## MPD
REV CODE | SECTION | TASK NUMBER | SOURCE TASK REFERENCE | ACCESS | PREPARATION | ZONE | DESCRIPTION | SKILL CODE | TASK CODE | SAMPLE THRESHOLD | SAMPLE INTERVAL | 100% THRESHOLD | 100% INTERVAL | SOURCE | TCI | TPS | REFERENCE | MEN | TASKM.H. | ACCESSM.H. | PREP.M.H. | APPLICABILITY | bridging
| 2-20 | 200001-01-1 | L/HIRF 20-00-01-1 |  |  | 571 671 | HIRF/LIGHTNING PROTECTION-WING CHECK BONDING MEASUREMENT OF CLAMPS WITH A LOOP TESTER FROM FUSELAGE TO RIB 9 | EL | FNC |  |  |  | 36 MO | MRB |  |  | 249200-210-022 | 1 1 | 0.50 0.50 |  |  | PRE 24943 (57-1086) | #REF!
| 2-20 | 200001-02-1 | L/HIRF 20-00-01-2 L/HIRF 20-00-01-3 | 521EB 521GB 522AB 621EB 621GB 622AB | SLATS FULLY EXTENDED; | 511 520 611 620 | HIRF/LIGHTNING PROTECTION-WING CHECK THAT THE CONNECTOR IS CORRECTLY TIGHTENED BY MEASUREMENT OF THE RESISTANCE WITH A LOOP TESTER: - 4005VC, 4007VC, 4009VC, 4011VC, LH SIDE - 4013VC, 4015VC, 4017VC, 4019VC, LH SIDE - 4006VC, 4008VC, 4010VC, 4012VC | EL | FNC |  |  |  | 72 MO | MRB |  |  | 249200-210-023 | 1 1 1 1 | 0.50 0.50 0.50 0.50 | 0.27 0.27 | 0.02 | ALL | #REF!
| 2-20 | 200002-01-1 | L/HIRF 20-00-02-1 | 334AB 334BB 334CB 334DB 334EB 344AB 344BB 344CB 344DB 344EB |  | 334 344 | HIRF/LIGHTNING PROTECTION-THS T/E GENERAL VISUAL INSPECTION OF ELEMENTS FITTED ON THE FOLLOWING HARNESSES: - 405VB, 406VB, 407VB, 408VB, 409VB, LH SIDE - 400VB, 401VB, 402VB, 403VB, 404VB, RH SIDE | EL | GVI |  |  |  | 36 MO | MRB |  |  | 249200-210-018 | 1 1 | 0.15 0.15 | 0.30 0.30 |  | ALL | #REF!
| 2-20 | 200003-01-1 | L/HIRF 20-00-03-1 | 321AL |  | 321 | HIRF/LIGHTNING PROTECTION-VERTICAL FIN GENERAL VISUAL INSPECTION OF ELEMENTS FITTED ON THE FOLLOWING HARNESSES: - 4202VB, 4204VB | EL | GVI |  |  |  | 72 MO | MRB |  |  | 249200-210-019 | 1 | 0.15 | 0.35 |  | ALL | #REF!
| 2-20 | 200003-02-1 | L/HIRF 20-00-03-2 | 322BL |  | 322 | HIRF/LIGHTNING PROTECTION-VERTICAL FIN GENERAL VISUAL INSPECTION OF ELEMENTS FITTED ON THE FOLLOWING HARNESSES: - 4202VB, 4204VB | EL | GVI |  |  |  | 72 MO | MRB |  |  | 249200-210-020 | 1 | 0.15 | 0.37 |  | ALL | #REF!
| 2-20 | 200003-03-1 | L/HIRF 20-00-03-3 | 324AT |  | 324 | HIRF/LIGHTNING PROTECTION-VERTICAL FIN GENERAL VISUAL INSPECTION OF ELEMENTS FITTED ON THE FOLLOWING HARNESSES: - 4202VB, 4204VB | EL | GVI |  |  |  | 72 MO | MRB |  |  | 249200-210-021 | 1 | 0.15 | 0.18 |  | ALL | #REF!
| 2-20 | 200121-01-1 | MRB 20.0.121/01 | 121AF 121AL 121BF 121CF 811 122BF |  | 121 122 | FORWARD AVIONIC COMPARTMENT CLEANING OF EWIS INSTALLED IN THE FORWARD AVIONIC COMPARTMENT (ONLY IF CONTAMINATED)(EWIS) | AF | RST |  |  |  | 48 MO | MRB |  |  | 249200-100-004 | 1 1 | 0.30 0.30 | 0.12 0.03 |  | ALL | #REF!
R | 2-20 | 200121-02-1 | MRB 20.0.121/02 | 121AF 121AL 121BF 121CF 122BF 811 |  | 121 122 | FORWARD AVIONIC COMPARTMENT GENERAL VISUAL INSPECTION OF EWIS INSTALLED IN THE FORWARD AVIONIC COMPARTMENT (EWIS) | AF | GVI |  |  |  | 48 MO | MRB |  |  | 249200-210-027 | 1 1 | 0.25 0.25 | 0.10 0.05 |  | ALL | #REF!
| 2-20 | 200121-03-1 | MRB 20.0.121/03 | 121AL 811 812 822 |  | 121 122 | FORWARD AVIONIC COMPARTMENT GENERAL VISUAL INSPECTION OF 90, 108, 109 VU IN THE FORWARD AVIONIC COMPARTMENT (EWIS) | AF | GVI |  |  |  | 72 MO | MRB |  |  | 249200-210-028 | 1 1 | 0.50 0.50 | 0.06 0.02 |  | ALL | #REF!
| 2-20 | 200121-04-1 | MRB 20.0.121/04 | 121AF 121AL 121BF 121CF 811 122BF | FLOOR PANELS FROM FR 1 TO FR 9 REMOVED; | 121 122 | FORWARD AVIONIC COMPARTMENT DETAILED INSPECTION OF G, E AND P ROUTES IN THE FORWARD AVIONIC COMPARTMENT (EWIS) | AF | DET |  |  |  | 72 MO | MRB |  |  | 249200-220-005 | 1 1 | 0.25 0.25 | 0.12 0.03 | 4.80 | ALL | #REF!
| 2-20 | 200125-01-1 | MRB 20.0.125/01 | 812 831 822 824 | 813 IF INSTALLED; | 125 126 | LATERAL AVIONIC COMPARTMENT CLEANING OF EWIS INSTALLED IN THE LATERAL AVIONIC COMPARTMENT (ONLY IF CONTAMINATED) (EWIS) | AF | RST |  |  |  | 72 MO | MRB |  |  | 249200-100-031 | 1 1 | 0.30 0.30 | 0.04 0.05 | 0.02 | A/C WITHOUT ENTRANCE STAIRS | #REF!
| 2-20 | 200125-02-1 | MRB 20.0.125/02 | 812 813 831 822 824 | FLOOR PANELS FROM FR 16 TO FR 20; GASKET REMOVED; ENTRANCE STAIR DEPLOYED; | 125 126 | LATERAL AVIONIC COMPARTMENT CLEANING OF EWIS INSTALLED IN THE LATERAL AVIONIC COMPARTMENT (ONLY IF CONTAMINATED) (EWIS) | AF | RST |  |  |  | 72 MO | MRB |  |  | 249200-100-028 | 1 1 | 0.30 0.30 | 0.06 0.05 | 1.55 | A/C WITH ENTRANCE STAIRS | #REF!
R | 2-20 | 200125-03-1 | MRB 20.0.125/03 | 812 831 822 824 | 813 IF INSTALLED; | 125 126 | LATERAL AVIONIC COMPARTMENT GENERAL VISUAL INSPECTION OF EWIS INSTALLED IN THE LATERAL AVIONIC COMPARTMENT (EWIS) | AF | GVI |  |  |  | 48 MO | MRB |  |  | 249200-210-808 | 1 1 | 0.25 0.25 | 0.04 0.05 | 0.02 | A/C WITHOUT ENTRANCE STAIRS | #REF!
| 2-20 | 200125-04-1 | MRB 20.0.125/04 | 812 813 831 822 824 | FLOOR PANELS FROM FR 16 TO FR 20; GASKET REMOVED; ENTRANCE STAIR DEPLOYED; | 125 126 | LATERAL AVIONIC COMPARTMENT GENERAL VISUAL INSPECTION OF EWIS INSTALLED IN THE LATERAL AVIONIC COMPARTMENT (EWIS) | AF | GVI |  |  |  | 48 MO | MRB |  |  | 249200-210-807 | 1 1 | 0.25 0.25 | 0.06 0.05 | 1.55 | A/C WITH ENTRANCE STAIRS | #REF!
| 2-20 | 200125-05-1 | MRB 20.0.125/05 | 812 831 822 | 103VU; 105VU; 106VU; 107VU; | 125 126 | LATERAL AVIONIC COMPARTMENT GENERAL VISUAL INSPECTION OF 105, 106, 103, 107 AND 70 VUS INSTALLED IN THE LATERAL AVIONIC COMPARTMENT (EWIS) | AF | GVI |  |  |  | 72 MO | MRB |  |  | 249200-210-030 | 1 1 | 0.25 0.25 | 0.04 0.02 | 4.00 | ALL | #REF!
| 2-20 | 200125-06-1 | MRB 20.0.125/06 | 812 831 822 824 | FLOOR PANELS FROM FR 9 TO FR 16; 813 IF INSTALLED; | 125 126 | LATERAL AVIONIC COMPARTMENT DETAILED INSPECTION OF G, E AND P ROUTES INSTALLED IN THE LATERAL AVIONIC COMPARTMENT (EWIS) | AF | DET |  |  |  | 72 MO | MRB |  |  | 249200-220-008 | 1 1 | 0.25 0.25 | 0.04 0.05 | 4.12 | A/C WITHOUT ENTRANCE STAIRS | #REF!
| 2-20 | 200125-07-1 | MRB 20.0.125/07 | 812 813 831 822 824 | FLOOR PANELS FROM FR 9 TO FR 20; GASKET REMOVED; ENTRANCE STAIR DEPLOYED; | 125 126 | LATERAL AVIONIC COMPARTMENT DETAILED INSPECTION OF G, E AND P ROUTES INSTALLED IN THE LATERAL AVIONIC COMPARTMENT (EWIS) | AF | DET |  |  |  | 72 MO | MRB |  |  | 249200-220-009 | 1 1 | 0.25 0.25 | 0.06 0.05 | 5.45 | A/C WITH ENTRANCE STAIRS | #REF!
| 2-20 | 200127-01-1 | MRB 20.0.127/01 | 127AF 127BF 127CF 127DF 131AW 131BW 131CW 131DW 128CF 128EF 132BW 132EW 824 825 |  | 127 128 | REAR AVIONIC COMPARTMENT CLEANING OF EWIS INSTALLED IN THE REAR AVIONIC COMPARTMENT (ONLY IF CONTAMINATED) (EWIS) | AF | RST |  |  |  | 72 MO | MRB |  |  | 249200-100-006 | 1 1 | 0.30 0.30 | 0.19 0.14 |  | PRE 20509 PRE 21999 | #REF!
| 2-20 | 200127-02-1 | MRB 20.0.127/02 | 127BF 127BG 127CF 127DF 131AW 131BW 131CW 131DW 128CF 128EG 132BW 132EW 824 825 |  | 127 128 | REAR AVIONIC COMPARTMENT CLEANING OF EWIS INSTALLED IN THE REAR AVIONIC COMPARTMENT (ONLY IF CONTAMINATED) (EWIS) | AF | RST |  |  |  | 72 MO | MRB |  |  | 249200-100-013 | 1 1 | 0.30 0.30 | 0.19 0.15 |  | POST 20509 OR POST 21999 | #REF!
R | 2-20 | 200127-03-1 | MRB 20.0.127/03 | 127AF 127BF 127CF 127DF 131AW 131BW 131CW 131DW 128CF 128EF 132BW 132EW 824 825 |  | 127 128 | REAR AVIONIC COMPARTMENT GENERAL VISUAL INSPECTION OF EWIS INSTALLED IN THE REAR AVIONIC COMPARTMENT (EWIS) | AF | GVI |  |  |  | 48 MO | MRB |  |  | 249200-210-032 | 1 1 | 0.25 0.25 | 0.19 0.14 |  | PRE 20509 PRE 21999 | #REF!
| 2-20 | 200127-04-1 | MRB 20.0.127/04 | 127BF 127BG 127CF 127DF 131AW 131BW 131CW 131DW 128CF 128EG 132BW 132EW 824 825 |  | 127 128 | REAR AVIONIC COMPARTMENT GENERAL VISUAL INSPECTION OF EWIS INSTALLED IN THE REAR AVIONIC COMPARTMENT (EWIS) | AF | GVI |  |  |  | 48 MO | MRB |  |  | 249200-210-033 | 1 1 | 0.25 0.25 | 0.19 0.15 |  | POST 20509 OR POST 21999 | #REF!
| 2-20 | 200127-05-1 | MRB 20.0.127/05 | 824 825 | PARTITION WALL PANELS ON FR 24A; 63VU; | 127 128 | REAR AVIONIC COMPARTMENT GENERAL VISUAL INSPECTION OF 80, 63, 187, 188 VU INSTALLED IN THE REAR AVIONIC COMPARTMENT (EWIS) | AF | GVI |  |  |  | 72 MO | MRB |  |  | 249200-210-034 | 1 1 | 0.25 0.25 | 0.05 | TBD | ALL | #REF!
| 2-20 | 200127-06-1 | MRB 20.0.127/06 | 127AF 127BF 127CF 127DF 131AW 131BW 131CW 131DW 128CF 128EF 132BW 132EW 824 825 | FLOOR PANELS FROM FR 20 TO FR 24; | 127 128 | REAR AVIONIC COMPARTMENT DETAILED INSPECTION OF G, E AND P ROUTES INSTALLED IN THE REAR AVIONIC COMPARTMENT (EWIS) | AF | DET |  |  |  | 72 MO | MRB |  |  | 249200-220-006 | 1 1 | 0.25 0.25 | 0.19 0.14 | 3.30 | PRE 20509 PRE 21999 | #REF!
R | 2-20 | 200127-07-1 | MRB 20.0.127/07 | 127BF 127BG 127CF 127DF 131AW 131BW 131CW 131DW 128CF 128EG 132BW 132EW 824 825 | FLOOR PANELS FROM FR 20 TO FR 24; | 127 128 | REAR AVIONIC COMPARTMENT DETAILED INSPECTION OF G, E AND P ROUTES INSTALLED IN THE REAR AVIONIC COMPARTMENT (EWIS) | AF | DET |  |  |  | 72 MO | MRB |  |  | 249200-220-007 | 1 1 | 0.25 0.25 | 0.19 0.15 | 3.30 | POST 20509 OR POST 21999 | #REF!
| 2-20 | 200129-01-1 | MRB 20.0.129/01 | 221DF 221EF 222EF 222FF 812 813 824 831 | GASKET REMOVED; ENTRANCE STAIR DEPLOYED; | 129 | STAIR BAY CLEANING OF EWIS INSTALLED IN THE STAIR BAY (ONLY IF CONTAMINATED) (EWIS) | AF | RST |  |  |  | 72 MO | MRB |  |  | 249200-100-032 | 1 | 0.50 | 0.54 | 0.05 | A/C WITH ENTRANCE STAIRS | #REF!
| 2-20 | 200129-02-1 | MRB 20.0.129/02 | 221DF 221EF 222EF 222FF 812 813 824 831 | GASKET REMOVED; ENTRANCE STAIR DEPLOYED; | 129 | STAIR BAY GENERAL VISUAL INSPECTION OF EWIS INSTALLED IN THE STAIR BAY (EWIS) | AF | GVI |  |  |  | 48 MO | MRB |  |  | 249200-210-809 | 1 | 0.25 | 0.54 | 0.05 | A/C WITH ENTRANCE STAIRS | #REF!
R | 2-20 | 200129-03-1 | MRB 20.0.129/03 | 221DF 221EF 222EF 222FF 812 813 824 831 | FLOOR PANELS FROM FR 16 TO FR 20; GASKET REMOVED; ENTRANCE STAIR DEPLOYED; | 129 | STAIR BAY DETAILED INSPECTION OF G, E AND P ROUTES INSTALLED IN THE STAIR BAY (EWIS) | AF | DET |  |  |  | 72 MO | MRB |  |  | 249200-220-010 | 1 | 0.25 | 0.54 | 1.55 | A/C WITH ENTRANCE STAIRS | #REF!
| 2-20 | 200131-01-1 | MRB 20.0.131/01 | 825 | SIDEWALL AND CEILING PANELS REMOVED; | 131 132 | FORWARD CARGO COMPARTMENT CLEANING OF EWIS INSTALLED IN THE FORWARD CARGO COMPARTMENT (ONLY IF CONTAMINATED) (EWIS) | AF | RST |  |  |  | 72 MO | MRB |  |  | 249200-100-025 | 1 1 | 0.25 0.25 | 0.03 | 4.20 | ALL | #REF!
| 2-20 | 200131-02-1 | MRB 20.0.131/02 | 825 | SIDEWALL AND CEILING PANELS REMOVED; | 131 132 | FORWARD CARGO COMPARTMENT GENERAL VISUAL INSPECTION OF G, E AND P ROUTES INSTALLED IN THE FORWARD CARGO COMPARTMENT (EWIS) | AF | GVI |  |  |  | 144 MO | MRB |  |  | 249200-210-805 | 1 1 | 0.25 0.25 | 0.03 | 4.20 | ALL | #REF!
R | 2-20 | 200131-03-1 | MRB 20.0.131/03 |  | ACT; | 131 132 | FORWARD CARGO COMPARTMENT GENERAL VISUAL INSPECTION OF EWIS INSTALLED AT THE ACT(S) (EWIS) NOTE: THIS TASK COULD BE PERFORMED AT THE OPPORTUNITY OF R/I | AF | GVI |  |  |  | 72 ACT MO | MRB |  |  | 249200-210-048 | 1 1 | 0.30 0.30 |  | 5.67 | IF ACT(S) IN FWD CARGO COMPARTMENT INSTALLED | #REF!
| 2-20 | 200133-01-1 | MRB 20.0.133/01 | 133AL 134AR 825 | FLOOR PANELS REMOVED; | 133 134 | UNDERFLOOR BAY OF FWD CARGO COMPARTMENT CLEANING OF EWIS INSTALLED IN THE UNDERFLOOR BAY OF FORWARD CARGO COMPARTMENT (ONLY IF CONTAMINATED) (EWIS) | AF | RST |  |  |  | 72 MO | MRB |  |  | 249200-100-024 | 1 1 | 0.25 0.25 | 0.02 0.05 | 6.00 | ALL | #REF!
| 2-20 | 200137-01-1 | MRB 20.0.137/01 | 131NW 131PW 132PW 825 | ACT(S) NO.4 AND NO.6 REMOVED (IF INSTALLED); | 137 138 | BAY BEHIND FWD CARGO COMPARTMENT CLEANING OF EWIS INSTALLED IN THE BAY BEHIND FWD CARGO COMPARTMENT (ONLY IF CONTAMINATED) (EWIS) | AF | RST |  |  |  | 72 MO | MRB |  |  | 249200-100-029 | 1 1 | 0.15 0.15 | 0.05 0.06 | 17.01 | ALL | #REF!
| 2-20 | 200141-01-1 | MRB 20.0.141/01 | 147AZ 734 148AZ 744 |  | 141 142 | WING CENTRE BOX GENERAL VISUAL INSPECTION OF EXPOSED EWIS INSTALLED IN THE WING CENTRE BOX (EWIS) | AF | GVI |  |  |  | 144 MO | MRB |  |  | 249200-210-026 | 1 1 | 0.25 0.25 | 0.05 0.05 |  | ALL | #REF!
| 2-20 | 200145-01-1 | MRB 20.0.145/01 | 832 842 | FLOOR PANELS FROM FR 36 TO FR 46; | 145 146 | ZONE UNDER CABIN FLOOR CLEANING OF EWIS INSTALLED IN THE ZONE UNDER CABIN FLOOR (ONLY IF CONTAMINATED) (EWIS) | AF | RST |  |  |  | 72 MO | MRB |  |  | 249200-100-015 | 1 1 | 0.15 0.15 | 0.02 0.02 | 4.20 | ALL | #REF!
R | 2-20 | 200151-01-1 | MRB 20.0.151/01 | 826 | SIDEWALL PANELS FROM FR 46 TO FR 59; ACT(S) REMOVED (IF INSTALLED); | 151 152 | AFT CARGO COMPARTMENT CLEANING OF EWIS INSTALLED IN THE AFT CARGO COMPARTMENT (ONLY IF CONTAMINATED) (EWIS) | AF | RST |  |  |  | 72 MO | MRB |  |  | 249200-100-026 | 1 1 | 0.25 0.25 | 0.02 | 37.32 | ALL | #REF!
R | 2-20 | 200151-02-1 | MRB 20.0.151/02 | 826 | ACT(S) REMOVED (IF INSTALLED); CEILING PANELS FROM FR 46 TO FR 59; SIDEWALL PANELS FROM FR 46 TO FR 59; | 151 152 | AFT CARGO COMPARTMENT GENERAL VISUAL INSPECTION OF P ROUTES INSTALLED IN AFT CARGO COMPARTMENT (EWIS) | AF | GVI |  |  |  | 144 MO | MRB |  |  | 249200-210-806 | 1 1 | 0.15 0.15 | 0.02 | 37.32 | ALL | #REF!
R | 2-20 | 200151-03-1 | MRB 20.0.151/03 |  | ACT; | 151 152 | AFT CARGO COMPARTMENT GENERAL VISUAL INSPECTION OF EWIS INSTALLED AT THE ACT(S) (EWIS) NOTE: THIS TASK COULD BE PERFORMED AT THE OPPORTUNITY OF R/I | AF | GVI |  |  |  | 72 ACT MO | MRB |  |  | 249200-210-046 | 1 1 | 0.30 0.30 |  | 5.67 | IF ACT(S) IN AFT CARGO COMPARTMENT INSTALLED | #REF!
| 2-20 | 200161-01-1 | MRB 20.0.161/01 | 826 | SIDEWALL PANELS FROM FR 59 TO FR 65; ACT(S) REMOVED (IF INSTALLED); | 161 162 | BULK CARGO COMPARTMENT CLEANING OF EWIS INSTALLED IN THE BULK CARGO COMPARTMENT (ONLY IF CONTAMINATED) (EWIS) | AF | RST |  |  |  | 72 MO | MRB |  |  | 249200-100-030 | 1 1 | 0.15 0.15 | 0.02 | 36.72 | ALL | #REF!
R | 2-20 | 200161-02-1 | MRB 20.0.161/02 |  | ACT; | 161 162 | BULK CARGO COMPARTMENT GENERAL VISUAL INSPECTION OF EWIS INSTALLED AT THE ACT(S) (EWIS) NOTE: THIS TASK COULD BE PERFORMED AT THE OPPORTUNITY OF R/I | AF | GVI |  |  |  | 72 ACT MO | MRB |  |  | 249200-210-047 | 1 1 | 0.30 0.30 |  | 5.67 | IF ACT(S) IN BULK CARGO COMPARTMENT INSTALLED | #REF!
R | 2-20 | 200171-01-1 | MRB 20.0.171/01 | 161DW 171AL 162DW 172AR 826 | ACT NO.5 REMOVED (IF INSTALLED); CABIN FLOOR PANELS FROM FR 65 TO FR 70; | 171 172 | AFT CABIN UNDERFLOOR COMPARTMENT CLEANING OF EWIS INSTALLED IN THE AFT CABIN UNDERFLOOR COMPARTMENT (ONLY IF CONTAMINATED)(EWIS) | AF | RST |  |  |  | 144 MO | MRB |  |  | 249200-100-001 | 1 1 | 0.20 0.20 | 0.05 0.06 | 5.67 | ALL | #REF!
| 2-20 | 200191-01-1 | MRB 20.0.191/01 | 191AB 191AT 191BT 191CT 191DT 191EB 191ET 191GB 191HB 191JB 191KB 191LB 192AB 192AT 192BT 192CT 192DT 192EB 192ET 192FB 192KB 192LB 192MB |  | 191 192 | AIR CONDITIONING COMPARTMENT AND FAIRINGS CLEANING OF EWIS INSTALLED IN THE AIR CONDITIONING COMPARTMENT AND FAIRINGS (ONLY IF CONTAMINATED) (EWIS) | AF | RST |  |  |  | 72 MO | MRB |  |  | 249200-100-027 | 1 1 | 0.15 0.15 | 1.15 0.97 |  | ALL | #REF!
| 2-20 | 200211-01-1 | MRB 20.0.211/01 | 211BC 211FC 211HC 831 212BC 212FC 212KW 841 |  | 211 212 | COCKPIT CLEANING OF EWIS INSTALLED IN THE COCKPIT (ONLY IF CONTAMINATED) (EWIS) | AF | RST |  |  |  | 144 MO | MRB |  |  | 249200-100-016 | 1 1 | 0.30 0.30 | 0.08 0.08 |  | ALL | #REF!
| 2-20 | 200211-02-1 | MRB 20.0.211/02 | 831 841 | 120VU; 49VU; | 211 212 | COCKPIT CLEANING OF EWIS INSTALLED IN 49VU AND 120VU (ONLY IF CONTAMINATED) (EWIS) | AF | RST |  |  |  | 72 MO | MRB |  |  | 249200-100-017 | 1 1 | 0.30 0.30 | 0.02 0.02 | 2.00 | ALL | #REF!
| 2-20 | 200211-03-1 | MRB 20.0.211/03 | 831 841 | 120VU; 49VU; | 211 212 | COCKPIT GENERAL VISUAL INSPECTION OF EWIS OF 49VU AND THE 120VU (EWIS) | AF | GVI |  |  |  | 144 MO | MRB |  |  | 249200-210-035 | 1 1 | 0.25 0.25 | 0.02 0.02 | 2.00 | ALL | #REF!
| 2-20 | 200221-01-1 | MRB 20.0.221/01 | 831 841 | DOOR FRAME LINING REMOVED; FLOOR PANELS FROM FR 12 TO FR 20; FURNISHINGS FROM FR 12 TO FR 20; GALLEYS AND TOILETS REMOVED; SEATS REMOVED; | 221 222 | FORWARD CABIN UTILITY AREA CLEANING OF EWIS INSTALLED IN THE FORWARD CABIN UTILITY AREA (ONLY IF CONTAMINATED) (EWIS) | AF | RST |  |  |  | 144 MO | MRB |  |  | 249200-100-007 | 1 1 | 0.25 0.25 | 0.02 0.02 | 21.20 | ALL | #REF!
| 2-20 | 200223-01-1 | MRB 20.0.223/01 | 831 841 | CEILING PANELS FROM FR 12 TO FR 20; GALLEYS AND TOILETS REMOVED; OVERHEAD STOWAGE COMPARTMENTS REMOVED; | 223 224 | FORWARD CABIN OVERHEAD COMPARTMENT CLEANING OF EWIS INSTALLED IN THE FORWARD CABIN OVERHEAD COMPARTMENT (ONLY IF CONTAMINATED) (EWIS) | AF | RST |  |  |  | 144 MO | MRB |  |  | 249200-100-010 | 1 1 | 0.20 0.20 | 0.02 0.02 | 14.00 | ALL | #REF!
| 2-20 | 200223-02-1 | MRB 20.0.223/02 | 831 | 2000VU; | 223 224 | FORWARD CABIN OVERHEAD COMPARTMENT GENERAL VISUAL INSPECTION OF EWIS OF THE 2000VU (EWIS) | AF | GVI |  |  |  | 144 MO | MRB |  |  | 249200-210-029 | 1 1 | 0.25 0.25 | 0.02 | 1.00 | ALL | #REF!
| 2-20 | 200231-01-1 | MRB 20.0.231/01 | 831 841 | DOOR FRAME LINING REMOVED; FURNISHINGS; GALLEYS; SEATS REMOVED; SIDEWALL PANELS FROM FR 20 TO FR 35; TOILET REMOVAL/INSTALLATION ; | 231 232 | FORWARD PASSENGER COMPARTMENT CLEANING OF EWIS INSTALLED IN THE FORWARD PASSENGER COMPARTMENT (ONLY IF CONTAMINATED) (EWIS) | AF | RST |  |  |  | 144 MO | MRB |  |  | 249200-100-002 | 1 1 | 0.25 0.25 | 0.02 0.02 | 30.40 | A318 OR A319 OR A320 | #REF!
| 2-20 | 200231-02-1 | MRB 20.0.231/02 | 831 841 | DOOR FRAME LINING REMOVED; FURNISHINGS; GALLEYS; SEATS REMOVED; SIDEWALL PANELS FROM FR 20 TO FR 35.8; TOILET REMOVAL/INSTALLATION ; | 231 232 | FORWARD PASSENGER COMPARTMENT CLEANING OF EWIS INSTALLED IN THE FORWARD PASSENGER COMPARTMENT (ONLY IF CONTAMINATED) (EWIS) | AF | RST |  |  |  | 144 MO | MRB |  |  | 249200-100-012 | 1 1 | 0.25 0.25 | 0.02 0.02 | 30.40 | A321 | #REF!
| 2-20 | 200231-03-1 | MRB 20.0.231/03 | 831 841 | SEAT COVERS REMOVED IF NECESSARY; | 231 232 | FORWARD PASSENGER COMPARTMENT GENERAL VISUAL INSPECTION OF EWIS CONNECTIONS, ATTACHMENT POINTS AND ELECTRICAL CONNECTORS BETWEEN SEAT AND A/C INSTALLED IN THE FORWARD PASSENGER COMPARTMENT (EWIS) NOTE: THIS TASK IS APPLICABLE FOR A/C VERSIONS WITH | AF | GVI |  |  |  | 72 MO | MRB |  |  | 249200-210-036 | 1 1 | 0.25 0.25 | 0.02 0.02 | TBD | A/C WITH SEATS AND WITH EWIS | #REF!
| 2-20 | 200233-01-1 | MRB 20.0.233/01 | 831 841 | CEILING PANELS FROM FR 20 TO FR 35; GALLEYS AND TOILETS REMOVED; OVERHEAD STOWAGE COMPARTMENTS REMOVED; | 233 234 | FORWARD PASSENGER COMPARTMENT OVERHEAD COMPARTMENT CLEANING OF EWIS INSTALLED IN THE FORWARD PASSENGER COMPARTMENT OVERHEAD COMPARTMENT (ONLY IF CONTAMINATED) (EWIS) | AF | RST |  |  |  | 144 MO | MRB |  |  | 249200-100-005 | 1 1 | 0.25 0.25 | 0.02 0.02 | 14.00 | A318 OR A319 OR A320 | #REF!
| 2-20 | 200233-02-1 | MRB 20.0.233/02 | 831 841 | CEILING PANELS FROM FR 20 TO FR 35.8; GALLEYS AND TOILETS REMOVED; OVERHEAD STOWAGE COMPARTMENTS REMOVED; | 233 234 | FORWARD PASSENGER COMPARTMENT OVERHEAD COMPARTMENT CLEANING OF EWIS INSTALLED IN THE FORWARD PASSENGER COMPARTMENT OVERHEAD COMPARTMENT (ONLY IF CONTAMINATED) (EWIS) | AF | RST |  |  |  | 144 MO | MRB |  |  | 249200-100-011 | 1 1 | 0.25 0.25 | 0.02 0.02 | 14.00 | A321 | #REF!
| 2-20 | 200233-03-1 | MRB 20.0.233/03 | 831 841 | CEILING PANELS FROM FR 20 TO FR 35; GALLEYS AND TOILETS REMOVED; OVERHEAD STOWAGE COMPARTMENTS REMOVED; | 233 234 | FORWARD PASSENGER COMPARTMENT OVERHEAD COMPARTMENT GENERAL VISUAL INSPECTION OF ALL G & P ROUTES INSTALLED IN THE FORWARD PASSENGER COMPARTMENT OVERHEAD COMPARTMENT (EWIS) | AF | GVI |  |  |  | 144 MO | MRB |  |  | 249200-210-810 | 1 1 | 0.25 0.25 | 0.02 0.02 | 14.00 | A318 OR A319 OR A320 | #REF!
R | 2-20 | 200233-04-1 | MRB 20.0.233/04 | 831 841 | CEILING PANELS FROM FR 20 TO FR 35.8; GALLEYS AND TOILETS REMOVED; OVERHEAD STOWAGE COMPARTMENTS REMOVED; | 233 234 | FORWARD PASSENGER COMPARTMENT OVERHEAD COMPARTMENT GENERAL VISUAL INSPECTION OF ALL G & P ROUTES INSTALLED IN THE FORWARD PASSENGER COMPARTMENT OVERHEAD COMPARTMENT (EWIS) | AF | GVI |  |  |  | 144 MO | MRB |  |  | 249200-210-811 | 1 1 | 0.20 0.20 | 0.02 0.02 | 14.00 | A321 | #REF!
R | 2-20 | 200241-01-1 | MRB 20.0.241/01 | 832 842 | FURNISHINGS; GALLEYS; SEATS REMOVED; SIDEWALL PANELS FROM FR 35 TO FR 47; TOILET REMOVAL/INSTALLATION ; | 241 242 | CENTER PASSENGER COMPARTMENT CLEANING OF EWIS INSTALLED IN THE CENTER PASSENGER COMPARTMENT (ONLY IF CONTAMINATED) (EWIS) | AF | RST |  |  |  | 144 MO | MRB |  |  | 249200-100-003 | 1 1 | 0.25 0.25 | 0.02 0.02 | 28.00 | A318 OR A319 OR A320 | #REF!
R | 2-20 | 200241-02-1 | MRB 20.0.241/02 | 832 842 | FURNISHINGS; GALLEYS AND TOILETS REMOVED; SEATS REMOVED; SIDEWALL PANELS FROM FR 35.8 TO FR 47; | 241 242 | CENTER PASSENGER COMPARTMENT CLEANING OF EWIS INSTALLED IN THE CENTER PASSENGER COMPARTMENT (ONLY IF CONTAMINATED) (EWIS) | AF | RST |  |  |  | 144 MO | MRB |  |  | 249200-100-008 | 1 1 | 0.25 0.25 | 0.02 0.02 | 14.00 | A321 | #REF!
R | 2-20 | 200241-03-1 | MRB 20.0.241/03 | 832 842 | GALLEYS AND TOILETS REMOVED; LINING AT FR 47, RH ONLY; | 241 242 | CENTER PASSENGER COMPARTMENT GENERAL VISUAL INSPECTION OF G ROUTES INSTALLED AROUND FR47/48 (A320)/FR47.1 (A321)/FR47/51 (A319)/ FR47/54 (A318) (EWIS) | AF | GVI |  |  |  | 144 MO | MRB |  |  | 249200-210-031 | 1 1 | 0.15 0.15 | 0.02 0.02 | 14.30 | ALL | #REF!
R | 2-20 | 200241-04-1 | MRB 20.0.241/04 | 832 842 | SEAT COVERS REMOVED IF NECESSARY; | 241 242 | CENTER PASSENGER COMPARTMENT GENERAL VISUAL INSPECTION OF EWIS CONNECTIONS, ATTACHMENT POINTS AND ELECTRICAL CONNECTORS BETWEEN SEATS AND A/C INSTALLED IN THE CENTER PASSENGER COMPARTMENT (EWIS) NOTE: THIS TASK IS APPLICABLE FOR A/C VERSIONS WITH S | AF | GVI |  |  |  | 72 MO | MRB |  |  | 249200-210-037 | 1 1 | 0.25 0.25 | 0.02 0.02 | TBD | A/C WITH SEATS AND WITH EWIS | #REF!
R | 2-20 | 200243-01-1 | MRB 20.0.243/01 | 832 842 | CEILING PANELS FROM FR 35 TO FR 47; GALLEYS AND TOILETS REMOVED; OVERHEAD STOWAGE BINS FROM FR 35 TO FR 47; | 243 244 | CENTER PASSENGER OVERHEAD COMPARTMENT CLEANING OF EWIS INSTALLED IN THE CENTER PASSENGER OVERHEAD COMPARTMENT (ONLY IF CONTAMINATED) (EWIS) | AF | RST |  |  |  | 144 MO | MRB |  |  | 249200-100-009 | 1 1 | 0.20 0.20 | 0.02 0.02 | 14.00 | A318 OR A319 OR A320 | #REF!
R | 2-20 | 200243-02-1 | MRB 20.0.243/02 | 832 842 | CEILING PANELS REMOVED; GALLEYS AND TOILETS REMOVED; OVERHEAD STOWAGE BINS FROM FR 35.8 TO FR 47.1; | 243 244 | CENTER PASSENGER OVERHEAD COMPARTMENT CLEANING OF EWIS INSTALLED IN THE CENTER PASSENGER OVERHEAD COMPARTMENT (ONLY IF CONTAMINATED) (EWIS) | AF | RST |  |  |  | 144 MO | MRB |  |  | 249200-100-014 | 1 1 | 0.20 0.20 | 0.02 0.02 | 14.67 | A321 | #REF!
R | 2-20 | 200243-03-1 | MRB 20.0.243/03 | 832 842 | CEILING PANELS REMOVED; OVERHEAD STOWAGE BINS FROM FR 35 TO FR 47; | 243 244 | CENTER PASSENGER OVERHEAD COMPARTMENT GENERAL VISUAL INSPECTION OF G AND P ROUTES INSTALLED IN THE CENTER PASSENGER OVERHEAD COMPARTMENT (EWIS) | AF | GVI |  |  |  | 144 MO | MRB |  |  | 249200-210-041 | 1 1 | 0.15 0.15 | 0.02 0.02 | 0.67 | A318 OR A319 OR A320 | #REF!
R | 2-20 | 200243-04-1 | MRB 20.0.243/04 | 832 842 | CEILING PANELS REMOVED; OVERHEAD STOWAGE BINS FROM FR 35.8 TO FR 47.1; | 243 244 | CENTER PASSENGER OVERHEAD COMPARTMENT GENERAL VISUAL INSPECTION OF G AND P ROUTES INSTALLED IN THE CENTER PASSENGER OVERHEAD COMPARTMENT (EWIS) | AF | GVI |  |  |  | 144 MO | MRB |  |  | 249200-210-038 | 1 1 | 0.15 0.15 | 0.02 0.02 | 0.67 | A321 | #REF!
R | 2-20 | 200251-01-1 | MRB 20.0.251/01 | 832 842 | DOOR FRAME LINING REMOVED; GALLEYS AND TOILETS REMOVED; SIDEWALL PANELS FROM FR 47 TO FR 64 REMOVED; | 251 252 | AFT PASSENGER COMPARTMENT CLEANING OF EWIS INSTALLED IN THE AFT PASSENGER COMPARTMENT (ONLY IF CONTAMINATED) (EWIS) | AF | RST |  |  |  | 144 MO | MRB |  |  | 249200-100-018 | 1 1 | 0.25 0.25 | 0.02 0.02 | 16.40 | A321 | #REF!
R | 2-20 | 200251-02-1 | MRB 20.0.251/02 | 832 842 | GALLEYS AND TOILETS REMOVED; SIDEWALL PANELS FROM FR 47 TO FR 64 REMOVED; | 251 252 | AFT PASSENGER COMPARTMENT CLEANING OF EWIS INSTALLED IN THE AFT PASSENGER COMPARTMENT (ONLY IF CONTAMINATED) (EWIS) | AF | RST |  |  |  | 144 MO | MRB |  |  | 249200-100-019 | 1 1 | 0.25 0.25 | 0.02 0.02 | 14.00 | A318 OR A319 OR A320 | #REF!
R | 2-20 | 200251-03-1 | MRB 20.0.251/03 | 832 842 | SEAT COVERS REMOVED IF NECESSARY; | 251 252 | AFT PASSENGER COMPARTMENT GENERAL VISUAL INSPECTION OF EWIS CONNECTIONS, ATTACHMENT POINTS AND ELECTRICAL CONNECTORS BETWEEN SEATS AND A/C INSTALLED IN THE AFT PASSENGER COMPARTMENT (EWIS) NOTE: THIS TASK IS APPLICABLE FOR A/C VERSIONS WITH SEATS A | AF | GVI |  |  |  | 72 MO | MRB |  |  | 249200-210-039 | 1 1 | 0.25 0.25 | 0.02 0.02 | TBD | A/C WITH SEATS AND WITH EWIS | #REF!
R | 2-20 | 200253-01-1 | MRB 20.0.253/01 | 832 842 | CEILING PANELS REMOVED; GALLEYS AND TOILETS REMOVED; OVERHEAD STOWAGE BINS FROM FR 47 TO FR 64 REMOVED; | 253 254 | AFT PASSENGER OVERHEAD COMPARTMENT CLEANING OF EWIS INSTALLED IN THE AFT PASSENGER OVERHEAD COMPARTMENT (ONLY IF CONTAMINATED) (EWIS) | AF | RST |  |  |  | 144 MO | MRB |  |  | 249200-100-021 | 1 1 | 0.20 0.20 | 0.02 0.02 | 14.67 | ALL | #REF!
R | 2-20 | 200253-02-1 | MRB 20.0.253/02 | 832 842 | CEILING PANELS REMOVED; OVERHEAD STOWAGE BINS FROM FR 47 TO FR 64 REMOVED; | 253 254 | AFT PASSENGER OVERHEAD COMPARTMENT GENERAL VISUAL INSPECTION OF G AND P ROUTES INSTALLED IN THE AFT PASSENGER OVERHEAD COMPARTMENT (EWIS) | AF | GVI |  |  |  | 144 MO | MRB |  |  | 249200-210-042 | 1 1 | 0.15 0.15 | 0.02 0.02 | 0.67 | ALL | #REF!
R | 2-20 | 200261-01-1 | MRB 20.0.261/01 | 832 842 | GALLEYS AND TOILETS REMOVED; SEATS REMOVED; SIDEWALL PANELS FROM FR 64 TO FR 70; | 261 262 | AFT CABIN UTILITY AREA CLEANING OF EWIS INSTALLED IN THE AFT CABIN UTILITY AREA (ONLY IF CONTAMINATED) (EWIS) | AF | RST |  |  |  | 144 MO | MRB |  |  | 249200-100-022 | 1 1 | 0.25 0.25 | 0.02 0.02 | 14.00 | ALL | #REF!
R | 2-20 | 200261-02-1 | MRB 20.0.261/02 | 832 842 | GALLEYS AND TOILETS REMOVED; LINING AT FR 67; | 261 262 | AFT CABIN UTILITY AREA GENERAL VISUAL INSPECTION OF P ROUTES INSTALLED IN THE AFT CABIN UTILITY AREA (EWIS) | AF | GVI |  |  |  | 144 MO | MRB |  |  | 249200-210-044 | 1 1 | 0.33 0.33 | 0.02 0.02 | 14.30 | ALL | #REF!
R | 2-20 | 200261-03-1 | MRB 20.0.261/03 | 832 842 | SEAT COVERS REMOVED IF NECESSARY; | 261 262 | AFT CABIN UTILITY AREA GENERAL VISUAL INSPECTION OF EWIS CONNECTIONS, ATTACHMENT POINTS AND ELECTRICAL CONNECTORS BETWEEN SEATS AND A/C INSTALLED IN THE AFT CABIN UTILITY AREA (EWIS) NOTE: THIS TASK IS APPLICABLE FOR A/C VERSIONS WITH SEATS AND WIT | AF | GVI |  |  |  | 72 MO | MRB |  |  | 249200-210-040 | 1 1 | 0.25 0.25 | 0.02 0.02 | TBD | A/C WITH SEATS AND WITH EWIS | #REF!
R | 2-20 | 200263-01-1 | MRB 20.0.263/01 | 832 842 | CEILING PANELS REMOVED; GALLEYS AND TOILETS REMOVED; OVERHEAD STOWAGE BINS FROM FR 64 TO FR 70; | 263 264 | AFT CABIN OVERHEAD COMPARTMENT CLEANING OF EWIS INSTALLED IN THE AFT CABIN OVERHEAD COMPARTMENT (ONLY IF CONTAMINATED) (EWIS) | AF | RST |  |  |  | 144 MO | MRB |  |  | 249200-100-023 | 1 1 | 0.20 0.20 | 0.02 0.02 | 14.67 | ALL | #REF!
R | 2-20 | 200263-02-1 | MRB 20.0.263/02 | 832 842 | CEILING PANELS REMOVED; OVERHEAD STOWAGE BINS FROM FR 64 TO FR 70; | 263 264 | AFT CABIN OVERHEAD COMPARTMENT GENERAL VISUAL INSPECTION OF G AND P ROUTES INSTALLED IN THE AFT CABIN OVERHEAD COMPARTMENT (EWIS) | AF | GVI |  |  |  | 144 MO | MRB |  |  | 249200-210-043 | 1 1 | 0.15 0.15 | 0.02 0.02 | 0.67 | ALL | #REF!
R | 2-20 | 200263-03-1 | MRB 20.0.263/03 | 832 842 | CIRCUIT BREAKER PANEL; | 263 264 | AFT CABIN OVERHEAD COMPARTMENT GENERAL VISUAL INSPECTION OF ALL EWIS OF 2001 VU (EWIS) | AF | GVI |  |  |  | 144 MO | MRB |  |  | 249200-210-045 | 1 1 | 0.20 0.20 | 0.02 0.02 | TBD | ALL | #REF!
R | 2-20 | 200315-01-1 | MRB 20.0.315/01 | 315AL 316AR |  | 315 316 | TAIL CONE AND APU ACCESSORY COMPARTMENT GENERAL VISUAL INSPECTION OF G AND P ROUTES INSTALLED IN THE TAIL CONE AND APU ACCESSORY COMPARTMENT (EWIS) | AF | GVI |  |  |  | 24 MO | MRB |  |  | 249200-210-025 | 1 1 | 0.10 0.10 | 0.01 0.01 |  | ALL | #REF!
R | 2-20 | 200413-01-1 | MRB 20.0.413/01 | 413AL 413BL 413CL 413DL 413EL 414AR 414AZ 414BR 414CR 414FR 423AL 423AZ 423BL 423CL 423DL 423FL 424AR 424BR 424CR 424ER |  | 413 414 423 424 | UPPER FORWARD PYLON DETAILED INSPECTION OF EWIS INSTALLED IN THE UPPER FORWARD PYLON (EWIS) | AF | DET |  |  |  | 24 MO | MRB |  |  | 249200-220-001 | 1 1 1 1 | 0.13 0.13 0.13 0.13 | 0.18 0.16 0.24 0.10 |  | CFM PRE 33844 OR IAE PRE 33847 | #REF!
| 2-20 | 200413-02-1 | MRB 20.0.413/02 | 413AL 413BL 413CL 413DL 413EL 414AR 414AZ 414BR 414CR 414DR 423AL 423AZ 423BL 423CL 423DL 423EL 424AR 424BR 424CR 424DR |  | 413 414 423 424 | UPPER FORWARD PYLON DETAILED INSPECTION OF EWIS INSTALLED IN THE UPPER FORWARD PYLON (EWIS) | AF | DET |  |  |  | 24 MO | MRB |  |  | 249200-220-002 | 1 1 1 1 | 0.13 0.13 0.13 0.13 | 0.18 0.13 0.26 0.11 |  | PW | #REF!
R | 2-20 | 200413-03-1 | MRB 20.0.413/03 | 413AL 413AR 413BL 413BR 413CL 413CR 413DT 471AL 471AR 414AZ 423AL 423AR 423AZ 423BL 423BR 423CL 423CR 423DT 481AL 481AR |  | 413 414 423 424 | UPPER FORWARD PYLON DETAILED INSPECTION OF EWIS INSTALLED IN THE UPPER FORWARD PYLON (EWIS) | AF | DET |  |  |  | 24 MO | MRB |  |  | 249200-220-001 | 1 1 1 1 | 0.13 0.13 0.13 0.13 | 0.31 0.02 0.33 |  | CFM POST 33844 OR IAE POST 33847 | #REF!
R | 2-20 | 200435-01-1 | MRB 20.0.435/01 | 437AL 438AR 447AL 448AR |  | 435 436 445 446 | FAN AND ACCESSORY GEAR BOX DETAILED INSPECTION OF EWIS IN THE FAN AND ACCESSORY GEAR BOX (EWIS) | AF | DET |  |  |  | 24 MO | MRB |  |  | 249200-220-003 | 1 1 1 1 | 0.13 0.13 0.13 0.13 | 0.02 0.04 0.02 0.04 |  | ALL | #REF!
R | 2-20 | 200453-01-1 | MRB 20.0.453/01 | 451AL 452AR 461AL 462AR |  | 453 454 463 464 | HOT SECTION DETAILED INSPECTION OF EWIS INSTALLED IN THE HOT SECTION (EWIS) | AF | DET |  |  |  | 24 MO | MRB |  |  | 249200-220-004 | 1 1 1 1 | 0.13 0.13 0.13 0.13 | 0.06 0.20 0.06 0.20 |  | ALL | #REF!
D | 2-20 | 200540-01-1 |  |  |  |  | ************** TASK DELETED ************** | [15 empty] | #REF!
R | 2-20 | 200540-02-1 | MRB 20.0.540/02 | 521AZ 521BZ 540AB 540AZ 540BB 540BZ 540CB 540DB 540EB 540FB 540GB 540HB 540JB 540KB 540LB 540MB 540NB 540PB 540QB 540RB 621AZ 621BZ 640AB 640AZ 640BB 640BZ 640CB 640DB 640EB 640FB 640GB 640HB 640JB 640KB 640LB 640MB 640NB 640PB 640QB 640RB |  | 540 640 | WING FUEL TANK GENERAL VISUAL INSPECTION OF EXPOSED EWIS WITHIN THE WING FUEL TANK (EWIS) | AF | GVI |  |  |  | 144 MO | MRB |  |  | 249200-210-801 | 1 1 | 0.30 0.30 | 1.26 1.11 |  | WITH DRY BAY | #REF!
R | 2-20 | 200540-03-1 | MRB 20.0.540/03 | 540AB 540AZ 540BB 540BZ 540CB 540DB 540EB 540FB 540GB 540HB 540JB 540KB 540LB 540MB 540NB 540PB 540QB 540RB 640AB 640AZ 640BB 640BZ 640CB 640DB 640EB 640FB 640GB 640HB 640JB 640KB 640LB 640MB 640NB 640PB 640QB 640RB |  | 540 640 | WING FUEL TANK GENERAL VISUAL INSPECTION OF EXPOSED EWIS WITHIN THE WING FUEL TANK (EWIS) | AF | GVI |  |  |  | 144 MO | MRB |  |  | 249200-210-801 | 1 1 | 0.30 0.30 | 1.22 1.07 |  | WITHOUT DRY BAY | #REF!
| 2-20 | 200550-01-1 | MRB 20.0.550/01 | 550AB 550BB 550CB 550DB 650AB 650BB 650CB 650DB |  | 550 650 | VENT SURGE TANK GENERAL VISUAL INSPECTION OF EXPOSED EWIS WITHIN THE VENT SURGE TANK (EWIS) | AF | GVI |  |  |  | 144 MO | MRB |  |  | 249200-210-802 | 1 1 | 0.25 0.25 | 0.27 0.23 |  | ALL | #REF!
| 2-20 | 200560-01-1 | MRB 20.0.560/01 | 560AB 660AB |  | 560 660 | DRY BAY (OUTBOARD) GENERAL VISUAL INSPECTION OF EXPOSED EWIS WITHIN THE DRY BAY (OUTBOARD) (EWIS) | AF | GVI |  |  |  | 144 MO | MRB |  |  | 249200-210-803 | 1 1 | 0.15 0.15 | 0.05 0.05 |  | ALL | #REF!
| 2-20 | 200571-01-1 | MRB 20.0.571/01 |  | PUMP WIRING FAIRINGS; | 571 671 | MLG BAY GENERAL VISUAL INSPECTION OF P ROUTE PUMP FEEDER (EWIS) | AF | GVI |  |  |  | 144 MO | MRB |  |  | 249200-210-804 | 1 1 | 0.25 0.25 |  | TBD | ALL | #REF!
| 2-20 | 202800-01-1 |  | 325BL 325BR 325CL 325CR 325DL 325DR 325EL 325ER 334BB 334DB 334FB 334GB 334HB 344BB 344DB 344FB 344GB 344HB 521AB 522AB 522FB 522NB 522SB 571AB 573AB 573BB 573CB 575AB 575AT 575BB 575CB 575DB 575EB 575FB 575GB 575KB 575LB 575MB 590AB 590BB 6 |  | 300 500 600 700 800 | ELECTRICAL BONDING DETAILED INSPECTION OF BONDING LEADS LOCATED ON THE FOLLOWING MOVABLE SURFACES: ELEVATOR, RUDDER, FLAPS, FLAP TRACK FAIRINGS, SLATS, SPOILERS, AILERONS, LANDING GEAR DOORS AND PASSENGER/CREW DOORS | EL | DET |  |  |  | 24 MO | SIL |  |  | 249200-210-024 SIL 20-020 | 1 1 1 1 1 | 0.20 0.20 0.20 0.20 0.20 | 0.68 0.86 0.87 0.16 |  | ALL | #REF!
| 2-21 | 212100-01-1 | MRB 21.21.00/05 | 131MW 131PW 825 |  | 131 | AIR DISTRIBUTION AND RECIRCULATION CLEAN COCKPIT AIR SUPPLY DUCTING GRID | AF | RST |  |  |  | 24000 FH OR 160 MO | MRB 9 LUR |  |  | 212149-100-001 | 1 | 0.20 | 0.09 |  | A320 POST 21110 (21-1013) OR A320 POST 21999 OR A321 POST 21999 | #REF!
| 2-21 | 212100-01-2 | MRB 21.21.00/05 | 131SW 825 |  | 131 | AIR DISTRIBUTION AND RECIRCULATION CLEAN COCKPIT AIR SUPPLY DUCTING GRID | AF | RST |  |  |  | 24000 FH OR 160 MO | MRB 9 LUR |  |  | 212149-100-001 | 1 | 0.20 | 0.05 |  | A318 POST 21110 (21-1013) OR A319 POST 21999 | #REF!
R | 2-21 | 212100-02-1 | MRB 21.21.00/04 |  |  | 200 | AIR DISTRIBUTION AND RECIRCULATION GENERAL VISUAL INSPECTION OF RISER DUCTS IN THE PASSENGER COMPARTMENT | AF | GVI |  |  |  | 144 MO | MRB 9 |  |  | 212000-210-001 | 1 | 0.50 |  |  | ALL | #REF!
| 2-21 | 212141-01-1 | MRB 21.21.00/02 | 131PW 132PW |  | 130 | RECIRCULATION FILTER DISCARD FILTER ELEMENTS OF RECIRCULATION SYSTEM | AF | DIS |  |  |  | 5000 FH OR 36 MO | MRB 9 LUR |  |  | 212141-920-002 | 1 | 0.05 | 0.06 |  | ALL | #REF!
R | 2-21 | 212300-01-1 | MRB 21.23.00/02 |  |  | 210 220 230 240 250 260 | LAVATORY AND GALLEY VENTILATION GENERAL VISUAL INSPECTION OF LAVATORY AND GALLEY VENTILATION DUCTING IN ZONES 210 THROUGH 260 | AF | GVI |  |  |  | 144 MO | MRB 7 |  |  | 212000-210-002 | 1 1 1 1 1 1 | 0.25 0.25 0.25 0.25 0.25 0.25 |  |  | ALL | #REF!
R | 2-21 | 212300-02-1 | MRB 21.23.00/03 |  |  | 200 | LAVATORY AND GALLEY VENTILATION DISCARD LAVATORY AIR EXTRACTION FILTER ELEMENT NOTE: DEPENDING ON OPERATING ENVIRONMENT AND OPERATORS EXPERIENCE, A LESS FREQUENT OR MORE FREQUENT INITIAL INTERVAL MAY BE USED. | AF | DIS |  |  |  | 1000 FH OR 24 MO NOTE | MRB 7 LUR |  |  | 212300-600-001 | 1 | 0.20 |  |  | POST 26364 | #REF!
R | 2-21 | 212300-04-1 | MRB 21.23.00/04 |  |  | 200 | LAVATORY AND GALLEY VENTILATION DISCARD FILTER ELEMENT OF GSM ON BOARD EQUIPMENT RACK NOTE: DEPENDING ON OPERATING ENVIRONMENT AND OPERATORS EXPERIENCE, A LESS FREQUENT OR MORE FREQUENT INITIAL INTERVAL MAY BE USED. | AF | DIS |  |  |  | 1200 FH OR 24 MO NOTE | MRB 9 LUR |  |  | 443435-920-001 | 1 | 0.25 |  |  | POST 36475 (44-1025), (44-1028) | #REF!
| 2-21 | 212600-01-1 | MRB 21.26.00/02 MRB 26.15.00/01 |  |  | 210 | AVIONICS EQUIPMENT VENTILATION OPERATIONAL CHECK OF SYSTEM VIA MCDU | AF | OPC |  |  |  | 750 FH OR 6 MO | MRB 9 LUR |  |  | 212600-710-001 | 1 | 0.10 |  |  | ALL | #REF!
| 2-21 | 212600-02-1 | MRB 21.26.00/03 |  |  | 210 | AVIONICS EQUIPMENT VENTILATION OPERATIONAL CHECK OF OVERRIDE FUNCTION (BLOWER AND EXTRACT) | AF | OPC |  |  |  | 24 MO | MRB 9 |  |  | 212600-710-002 | 1 | 0.10 |  |  | ALL | #REF!
| 2-21 | 212600-03-1 | MRB 21.26.00/04 |  |  | 210 | AVIONICS EQUIPMENT VENTILATION OPERATIONAL CHECK OF SMOKE CONFIGURATION CONTROL CIRCUIT | AF | OPC |  |  |  | 7500 FH OR 50 MO | MRB 8 LUR |  |  | 212600-710-003 | 1 | 0.10 |  |  | ALL | #REF!
| 2-21 | 212600-04-1 | MRB 21.26.00/05 |  |  | 210 | AVIONICS EQUIPMENT VENTILATION OPERATIONAL CHECK OF DITCHING CONFIGURATION CONTROL CIRCUIT | AF | OPC |  |  |  | 15000 FH OR 100 MO | MRB 9 LUR |  |  | 212600-710-004 | 1 | 0.10 |  |  | ALL | #REF!
| 2-21 | 212600-05-1 | MRB 21.26.00/06 | 812 822 |  | 120 | AVIONICS EQUIPMENT VENTILATION DETAILED INSPECTION OF SKIN HEAT EXCHANGER DRAIN HOSE CONNECTION AREA | AF | DET |  |  |  | 24000 FH OR 160 MO | MRB 9 LUR |  |  | 212642-200-003 | 1 | 0.40 | 0.04 |  | ALL | #REF!
| 2-21 | 212600-06-1 | MRB 21.26.00/08 |  |  | 120 | AVIONICS EQUIPMENT VENTILATION DETAILED INSPECTION OF DEMISTER DRAIN HOSE CONNECTION AREA | AF | DET |  |  |  | 24000 FH OR 160 MO | MRB 9 LUR |  |  | 212642-210-001 | 1 | 0.20 |  |  | PRE 24146 (21-1087) | #REF!
| 2-21 | 212600-07-1 |  | 824 | ELBOW DUCT DOWNSTREAM OF BLOWER FAN; | 128 | AVIONICS EQUIPMENT VENTILATION DETAILED INSPECTION OF ELBOW DRAIN HOSE CONNECTION AREA DOWNSTREAM OF BLOWER FAN | AF | DET |  |  |  | 24000 FH OR 160 MO | SIL LUR |  |  | 212642-210-002 SIL 21-074 | 1 | 0.08 | 0.03 | 0.30 | PRE 20056 (21-1067) POST 23910 (21-1078) OR PRE 20056 (21-1067) POST 27296 (21-1113) | #REF!
| 2-21 | 212600-08-1 | MRB 21.26.00/16 |  |  | 127 | AVIONICS EQUIPMENT VENTILATION OPERATIONAL CHECK OF AIR INLET CHECK VALVE 2150 HM | AF | OPC |  |  |  | 24 MO | MRB 9 |  |  | 212656-280-002 | 1 | 0.10 |  |  | A320 POST 21899 (21-1017) OR A320 POST 21999 OR A321 OR A319 OR A318 | #REF!
| 2-21 | 212600-09-1 | MRB 21.26.00/19 |  |  | 120 | AVIONICS EQUIPMENT VENTILATION CLEAN GRID OF RELAY BOX VU PANELS NOTE: DEPENDING ON OPERATING ENVIRONMENT AND OPERATORS EXPERIENCE, A LESS FREQUENT OR MORE FREQUENT INITIAL INTERVAL MAY BE USED. | AF | RST |  |  |  | 40 MO NOTE | MRB 9 |  |  | 122113-100-002 | 1 | 0.30 |  |  | ALL | #REF!
| 2-21 | 212600-10-1 | MRB 21.26.00/20 | 824 831 841 |  | 128 210 | AVIONICS EQUIPMENT VENTILATION OPERATIONAL CHECK OF FAN HIGH SPEED MODE | AV | OPC |  |  |  | 6000 FH OR 48 MO | MRB 9 LUR |  |  | 212600-710-013 | 2 2 | 0.20 0.20 | 0.07 |  | POST 30292 (21-1120) PRE 32739 | #REF!
| 2-21 | 212600-11-1 | MRB 21.26.00/21 | 824 |  | 127 | AVIONICS EQUIPMENT VENTILATION DISCARD DEMISTER FILTER ELEMENT AND FILTER CARTRIDGE (LE BOZEC) | AF | DIS |  |  |  | 3600 FH OR 24 MO | MRB 6 LUR |  |  | 212643-600-016 | 1 | 0.10 | 0.03 |  | P/N 402K200-X | #REF!
R | 2-21 | 212641-01-1 | MRB 21.26.00/07 | 824 |  | 128 | AVIONICS EQUIPMENT VENTILATION DETAILED INSPECTION OF CHECK VALVE FLAPPERS FOR CONDITION AND OPERATION | AF | DET |  |  |  | 72 MO | MRB 9 |  |  | 212641-210-001 | 1 | 0.10 | 0.03 |  | ALL | #REF!
| 2-21 | 212643-01-1 | MRB 21.26.00/09 | 824 |  | 120 | AVIONICS EQUIPMENT VENTILATION DISCARD DEMISTER FILTER ELEMENT (LE BOZEC) NOTE: DEPENDING ON OPERATING ENVIRONMENT AND OPERATORS EXPERIENCE, A LESS FREQUENT OR MORE FREQUENT INITIAL INTERVAL MAY BE USED. | AF | DIS |  |  |  | 600 FH OR 6 MO NOTE | MRB 6 LUR |  |  | 212643-600-001 SIL 21-100 | 1 | 1.00 | 0.03 |  | P/N 57514-01 OR P/N 57514-02 | #REF!
R | 2-21 | 212643-02-1 | MRB 21.26.00/10 | 824 |  | 120 | AVIONICS EQUIPMENT VENTILATION DISCARD FILTER CARTRIDGE (LE BOZEC) NOTE: DEPENDING ON OPERATING ENVIRONMENT AND OPERATORS EXPERIENCE, A LESS FREQUENT OR MORE FREQUENT INITIAL INTERVAL MAY BE USED. | AF | DIS |  |  |  | 1000 FH OR 24 MO NOTE | MRB 6 LUR |  |  | 212643-600-002 SIL 21-100 | 1 | 1.00 | 0.03 |  | P/N 57514-01 OR P/N 57514-02 | #REF!
| 2-21 | 212643-06-1 | MRB 21.26.00/11 | 824 |  | 120 | AVIONICS VENTILATION DEMISTER CHECK DEMISTER FILTER ELEMENT AND FILTER CARTRIDGE CLOGGING INDICATORS (POP OUT INDICATOR NOT VISIBLE) (LE BOZEC) NOTE: DEPENDING ON OPERATING ENVIRONMENT AND OPERATORS EXPERIENCE, A LESS FREQUENT OR MORE FREQUENT INI | AF | DET |  |  |  | 600 FH OR 6 MO NOTE | MRB 6 LUR |  |  | 212643-200-001 SIL 21-100 | 1 | 0.16 | 0.03 |  | P/N 57514-04 | #REF!
| 2-21 | 212643-07-1 | MRB 21.26.00/13 |  |  | 120 | AVIONICS VENTILATION DUST SEPARATOR DISCARD FILTER CARTRIDGE (PALL) NOTE: DISCARD INTERVAL FOR FILTER CARTRIDGE (PALL) IS SPECIFIED BY P/N: - P/N QB0511: 1600 FH - P/N QB0639: 2400 FH - P/N QB0776: 3000 FH DEPENDING ON OPERATING ENVIRONMENT AND | AF | DIS |  |  |  | NOTE | MRB 6 |  |  | 212643-920-001 SIL 21-078 | 1 | 0.16 |  |  | P/N QB0555 | #REF!
R | 2-21 | 212643-09-1 | MRB 21.26.00/14 |  |  | 120 | AVIONICS VENT. WATER/MOISTURE SEP. OPERATIONAL CHECK OF NRV FOR FREE MOVEMENT AND CONFIRM THE BOWL IS CLEAN | EL | OPC |  |  |  | 1500 FH OR 24 MO | MRB 9 LUR |  |  | 212643-710-001 SIL 21-078 | 1 | 0.16 |  |  | IF FILTER HOUSING P/N QB0555 INSTALLED | #REF!
R | 2-21 | 212643-10-1 | MRB 21.26.00/15 |  |  | 120 | AVIONICS VENT. WATER/MOISTURE SEP. INSPECTION OF THE SIPHON ASSEMBLY (STRAINER) FOR CLEANLINESS | EL | DET |  |  |  | 3000 FH OR 24 MO | MRB 9 LUR |  |  | 212643-100-001 SIL 21-100 | 1 | 0.16 |  |  | IF FILTER HOUSING P/N QB0555 INSTALLED | #REF!
| 2-21 | 212643-11-1 | MRB 21.26.00/17 | 824 |  | 120 | AVIONICS VENTILATION DEMISTER CHECK DEMISTER FILTER ELEMENT AND FILTER CARTRIDGE USING PRESSURE PORTS (LE BOZEC) NOTE: DEPENDING ON OPERATING ENVIRONMENT AND OPERATORS EXPERIENCE, A LESS FREQUENT OR MORE FREQUENT INITIAL INTERVAL MAY BE USED. | AF | DET |  |  |  | 500 FH OR 6 MO NOTE | MRB 6 LUR |  |  | 212642-200-004 SIL 21-100 | 1 | 0.16 | 0.03 |  | P/N 57514-31 | #REF!
| 2-21 | 212652-01-1 |  | 824 |  | 127 | AVIONICS VENT SKIN AIR INLET VALVE (SAIV) REMOVE SKIN AIR INLET VALVE FOR OVERHAUL | AF | RST |  |  |  | 18000 FH OR 120 MO | SIL LUR | T |  | 212652-000-802 SIL 21-159 | 1 | 1.32 | 0.03 |  | P/N VFT210B00 OR P/N VFT210A2 | #REF!
| 2-21 | 212653-01-1 | MRB 21.26.00/23 |  |  | 126 | AVIONICS VENT SKIN AIR OUTLET VALVE (SAOV) REMOVE SKIN AIR OUTLET VALVE FOR OVERHAUL | AF | RST |  |  |  | 12000 FH OR 80 MO | MRB 6 LUR | T |  | 212653-000-001 SIL 21-099 | 1 | 1.27 |  |  | P/N VFT300A1 | #REF!
| 2-21 | 212653-02-1 |  |  |  | 126 | AVIONICS VENT SKIN AIR OUTLET VALVE (SAOV) REMOVE SKIN AIR OUTLET VALVE FOR OVERHAUL | AF | RST |  |  |  | 18000 FH OR 120 MO | SIL LUR | T |  | 212653-000-803 SIL 21-159 | 1 | 1.27 |  |  | P/N VFT300B00 | #REF!
R | 2-21 | 212700-01-1 | MRB 21.27.00/02 |  |  | 210 | AVIONICS EQUIPMENT GROUND COOLING OPERATIONAL CHECK OF FAULT WARNING | AF | OPC |  |  |  | 12000 FH OR 48 MO | MRB 9 |  |  | 212700-710-001 | 1 | 0.10 |  |  | POST 20056 (21-1067) PRE 22190 PRE 33129 (21-1148) PRE 34664 (21-1152) PRE 153711 (21-1207) | #REF!
R | 2-21 | 212700-02-1 | MRB 21.27.00/01 |  |  | 210 | AVIONICS EQUIPMENT GROUND COOLING CHECK DRAIN TAPPING FOR CONDITION | AF | OPC |  |  |  | 5500 FH OR 48 MO | MRB 9 LUR |  |  | 212742-200-002 | 1 | 0.10 |  |  | POST 20056 (21-1067) PRE 22190 PRE 33129 (21-1148) PRE 34664 (21-1152) PRE 153711 (21-1207) | #REF!
R | 2-21 | 212700-03-1 | MRB 21.27.00/03 |  |  | 210 | AVIONICS EQUIPMENT GROUND COOLING DETAILED INSPECTION OF DEMISTER DRAIN HOSE CONNECTION AREA | AF | DET |  |  |  | 22000 FH OR 72 MO | MRB 9 |  |  | 212742-210-001 | 1 | 0.20 |  |  | POST 20056 (21-1067) PRE 22190 PRE 33129 (21-1148) PRE 34664 (21-1152) PRE 153711 (21-1207) | #REF!
R | 2-21 | 212700-04-1 |  | 824 | ELBOW DUCT DOWNSTREAM OF BLOWER FAN; | 210 | AVIONICS EQUIPMENT GROUND COOLING DETAILED INSPECTION OF DRAIN HOSE CONNECTION AREA ON INLET SIDE OF GROUND COOLING UNIT AND OF ELBOW DRAIN HOSE CONNECTION AREA DOWNSTREAM OF GROUND COOLING UNIT. | AF | DET |  |  |  | 24000 FH OR 160 MO | SIL LUR |  |  | 212742-210-002 SIL 21-074 | 1 | 0.16 | 0.03 | 0.30 | POST 20056 (21-1067) POST 24372 (21-1078) PRE 153711 (21-1207) OR POST 20056 (21-1067) POST 27296 (21-1067), (21-1113) PRE 153711 (21-1207) | #REF!
R | 2-21 | 212700-05-1 | MRB 21.27.00/05 |  |  | 120 | AVIONICS EQUIPMENT GROUND COOLING OPERATIONAL CHECK OF AIR INLET CHECK VALVE 2250 HM | AV | OPC |  |  |  | 40 MO | MRB 9 |  |  | 212756-280-001 | 1 | 0.20 |  |  | POST 25023 (21-1101) PRE 22190 PRE 33129 (21-1148) PRE 34664 (21-1152) PRE 153711 (21-1207) | #REF!
R | 2-21 | 212742-01-1 | MRB 21.27.00/06 | 824 |  | 127 | FILTER - GROUND COOLING REMOVE FILTER (2200HM) AND REPLACE WITH A NEW OR RESTORED COMPONENT | AF | RST |  |  |  | 500 FH OR 6 MO | MRB 7 LUR |  |  | 212742-600-001 | 1 | 0.20 | 0.03 |  | POST 20056 (21-1067) PRE 22190 PRE 33129 (21-1148) PRE 34664 (21-1152) PRE 153711 (21-1207) | #REF!
| 2-21 | 212800-01-1 | MRB 21.28.00/02 |  |  | 210 | CARGO COMPARTMENT, VENTILATION AND HEATING AND AFT CARGO COMPARTMENT GROUND COOLING SYSTEM OPERATIONAL CHECK TO VERIFY CLOSING OF OUTLET ISOLATION VALVE OF FWD CARGO COMPARTMENT IN CASE OF DITCHING | AF | OPC |  |  |  | 12000 FH OR 80 MO | MRB 9 LUR |  |  | 212800-710-004 | 1 | 0.10 |  |  | POST 20057 | #REF!
| 2-21 | 212800-02-1 | MRB 21.28.00/03 | 152DW |  | 152 | CARGO COMPARTMENT, VENTILATION AND HEATING AND AFT CARGO COMPARTMENT GROUND COOLING SYSTEM OPERATIONAL CHECK OF GROUND COOLING ISOLATION VALVE TO VERIFY CLOSING IN CASE OF THE BULK CARGO DOOR "FULL OPEN" SWITCH ACTUATION | AF | OPC |  |  |  | 8000 FH OR 72 MO | MRB 8 LUR |  |  | 212800-710-007 | 1 | 0.10 | 0.02 |  | A320 POST 20819 | #REF!
| 2-21 | 212800-03-1 | CMR 212800-00001-1-C MRB 21.28.00/04 | 152DW |  | 210 | CARGO COMPARTMENT, VENTILATION AND HEATING AND AFT CARGO COMPARTMENT GROUND COOLING SYSTEM OPERATIONAL CHECK OF THE GROUND COOLING ISOLATION VALVE TO VERIFY CLOSING IN CASE OF SMOKE WARNING | AF | OPC |  |  |  | 6000 FH OR 48 MO | CMR** MRB 8 LUR |  |  | 261600-710-008 | 1 | 0.10 | 0.02 |  | A320 POST 20819 | #REF!
| 2-21 | 212800-04-1 | MRB 21.28.00/05 | 152DW |  | 152 | CARGO COMPARTMENT, VENTILATION AND HEATING AND AFT CARGO COMPARTMENT GROUND COOLING SYSTEM DETAILED INSPECTION OF GROUND COOLING CHECK VALVE FLAPPERS FOR CONDITION AND OPERATION | AF | DET |  |  |  | 18000 FC OR 160 MO | MRB 6,9 |  |  | 212842-920-001 | 1 | 0.50 | 0.02 |  | A320 POST 20819 | #REF!
| 2-21 | 213100-01-1 | MRB 21.31.00/02 |  |  | 210 | PRESSURE CONTROL AND MONITORING OPERATIONAL CHECK OF SYSTEM VIA MCDU | AF | OPC |  |  |  | 9000 FH OR 60 MO | MRB 9 LUR |  |  | 213100-710-002 | 1 | 0.10 |  |  | ALL | #REF!
| 2-21 | 213100-02-1 | MRB 21.31.00/03 |  |  | 210 | PRESSURE CONTROL AND MONITORING OPERATIONAL CHECK OF MANUAL MODE SELECTION AND MANUAL MODE PRESSURE CONTROL AND FUNCTIONAL CHECK OF MANUAL MODE CABIN ALTITUDE INDICATION AND OUTFLOW VALVE POSITION INDICATION | AF | FNC |  |  |  | 9000 FH OR 60 MO | MRB 6,9 LUR |  |  | 213100-710-003 | 1 | 0.10 |  |  | ALL | #REF!
| 2-21 | 213100-03-1 | MRB 21.31.00/04 |  |  | 210 | PRESSURE CONTROL AND MONITORING OPERATIONAL CHECK OF OUTFLOW VALVE CLOSING IN DITCHING CONFIGURATION | AF | OPC |  |  |  | 22500 FH OR 150 MO | MRB 9 LUR |  |  | 213100-710-004 | 1 | 0.10 |  |  | ALL | #REF!
| 2-21 | 213100-04-1 | MRB 21.31.00/05 |  |  | 210 | PRESSURE CONTROL AND MONITORING OPERATIONAL CHECK OF OUTFLOW VALVE PARTIAL OPENING BY EMERGENCY RAM AIR SWITCH | AF | OPC |  |  |  | 22500 FH OR 150 MO | MRB 9 LUR |  |  | 213100-710-005 | 1 | 0.05 |  |  | ALL | #REF!
R | 2-21 | 213100-05-1 | CMR 213100-00001-1-C CMR 213100-00001-2-C CMR 213100-00001-3-C MRB 21.31.00/06 | 312AR | ACCESS THROUGH REAR GALLEY WALL REQUIRED; | 210 | PRESSURE CONTROL AND MONITORING FUNCTIONAL CHECK OF POSITIVE/NEGATIVE DELTA "P" PROTECTION OF THE SAFETY VALVES. NOTE: - THE FUNCTIONAL CHECK MAY ALTERNATIVELY BE ACCOMPLISHED AS AN OFF AIRCRAFT TASK. - THE CHECK OF POSITION INDICATION OF SAFETY V | AF | FNC |  |  |  | 24000 FH OR 80 MO | CMR** MRB 6,9 |  |  | 213100-720-001 | 2 | 0.83 | 0.02 | 0.12 | ALL | #REF!
| 2-21 | 213100-08-1 | MRB 21.31.00/07 |  | ACCESS THROUGH REAR GALLEY WALL REQUIRED; | 260 | PRESSURE CONTROL AND MONITORING REMOVE SAFETY VALVE FOR RESTORATION | AF | RST |  |  |  | 50000 FH OR 210 MO | MRB 9 | T |  | 213100-600-001 | 1 | 0.65 |  | 0.12 | ALL | #REF!
| 2-21 | 215000-02-1 | MRB 21.50.00/06 | 131PW 132PW 191BB 192FB |  | 130 190 | AIR COOLING AND TEMPERATURE CONTROL DETAILED INSPECTION OF PACK AIR CHECK VALVES FLAPPERS FOR CONDITION AND OPERATION | AF | DET |  |  |  | 24000 FH OR 120 MO | MRB 9 |  |  | 215243-210-001 | 1 1 | 0.30 0.30 | 0.06 0.15 |  | ALL | #REF!
| 2-21 | 215000-03-1 | MRB 21.50.00/13 |  |  | 190 | PACK RAM AIR INLET DETAILED INSPECTION OF ACTUATOR MECHANISM AND INLET FLAP FOR EXCESSIVE PLAY AND CHECK GAP BETWEEN INLET NOSE AND DIFFUSER RAMP | AF | DET |  |  |  | 1800 FH OR 24 MO | ISB MRB 9 LUR |  |  | 216151-200-001 ISB 21-1062 | 1 | 1.00 |  |  | PRE 24371 (21-1091) | #REF!
| 2-21 | 215000-03-2 | MRB 21.50.00/14 |  |  | 190 | PACK RAM AIR INLET DETAILED INSPECTION OF ACTUATOR MECHANISM AND INLET FLAP FOR EXCESSIVE PLAY AND CHECK GAP BETWEEN INLET NOSE AND DIFFUSER RAMP | AF | DET |  |  |  | 6000 FH OR 48 MO | MRB 9 LUR |  |  | 216151-200-001 | 1 | 1.00 |  |  | POST 24371 (21-1091) | #REF!
| 2-21 | 215000-04-1 | MRB 21.50.00/20 |  |  | 190 | PACK RAM AIR OUTLET DETAILED INSPECTION OF RAM AIR OUTLET FLAP AND CHECK FOR EXCESSIVE BACKLASH OF OUTLET FLAP | AF | DET |  |  |  | 6000 FH OR 48 MO | ISB MRB 9 LUR |  |  | 216152-200-001 ISB 21-1057 | 1 | 1.00 |  |  | PRE 22995 (21-1051) PRE 26363 PRE 34651 (21-1150) | #REF!
| 2-21 | 215000-04-2 | MRB 21.50.00/21 |  |  | 190 | PACK RAM AIR OUTLET DETAILED INSPECTION OF RAM AIR OUTLET FLAP AND CHECK FOR EXCESSIVE BACKLASH OF OUTLET FLAP | AF | DET |  |  |  | 12000 FH OR 80 MO | MRB 9 LUR |  |  | 216152-200-001 | 1 | 1.00 |  |  | POST 22995 (21-1051) PRE 26363 PRE 34651 (21-1150) | #REF!
| 2-21 | 215141-01-1 | MRB 21.50.00/10 |  |  | 130 | AIR COOLING AND TEMPERATURE CONTROL REMOVE OZONE CONVERTER FOR FUNCTIONAL CHECK NOTE: DEPENDING ON OPERATING ENVIRONMENT AND OPERATORS EXPERIENCE, A LESS FREQUENT OR MORE FREQUENT INITIAL INTERVAL MAY BE USED. | AF | FNC |  |  |  | 9000 FH OR 60 MO NOTE | MRB 9 LUR | T |  | 215141-920-001 | 1 | 0.30 |  |  | POST 21215 (21-1031), (21-1119), (21-1183), (21-1205) | #REF!
| 2-21 | 215200-01-1 | MRB 21.50.00/12 | 191KB 192KB |  | 191 192 | AIR CONDITIONING PACK REMOVE PRIMARY AND MAIN HEAT EXCHANGERS FOR CLEANING. NOTE: DEPENDING ON OPERATING ENVIRONMENT AND OPERATORS EXPERIENCE, A LESS FREQUENT OR MORE FREQUENT INITIAL INTERVAL MAY BE USED. | AF | RST |  |  |  | 12000 FH OR 80 MO NOTE | MRB 9 LUR | T |  | 215200-100-001 SIL 21-067 | 2 2 | 1.00 1.00 | 0.08 0.10 |  | ALL | #REF!
| 2-21 | 215200-02-1 | MRB 21.50.00/18 | 191KB 192KB |  | 191 192 | AIR CONDITIONING PACK REMOVE REHEATER FOR CLEANING. | AF | RST |  |  |  | 5500 FH OR 48 MO | MRB 9 LUR | T |  | 215200-100-002 SIL 21-067 | 2 2 | 0.42 0.42 | 0.08 0.10 |  | PRE 26362 | #REF!
| 2-21 | 215200-02-2 | MRB 21.50.00/15 | 191KB 192KB |  | 191 192 | AIR CONDITIONING PACK REMOVE REHEATER FOR CLEANING. | AF | RST |  |  |  | 12000 FH OR 80 MO | MRB 9 LUR | T |  | 215200-100-002 SIL 21-067 | 2 2 | 0.42 0.42 | 0.08 0.10 |  | POST 26362 | #REF!
| 2-21 | 215200-04-1 | MRB 21.50.00/16 | 191KB 192KB |  | 191 192 | AIR CONDITIONING PACK REMOVE CONDENSER FOR LEAK CHECK | AF | FNC |  |  |  | 18000 FH OR 120 MO | MRB 9 LUR | T |  | 215200-790-001 SIL 21-067 | 2 2 | 1.00 1.00 | 0.08 0.10 |  | ALL | #REF!
| 2-21 | 215200-07-1 | MRB 21.50.00/17 | 191KB 192KB |  | 191 192 | AIR COOLING AND TEMPERATURE CONTROL DISCARD COMBO SEALS AND PERISEALS ON HOT AIR INLET DUCTING, PACK DUCTING AND TRIM AIR DUCTING. NOTE: DEPENDING ON OPERATING ENVIRONMENT AND OPERATORS EXPERIENCE, A LESS FREQUENT OR MORE FREQUENT INITIAL INTERVAL | AF | DIS |  |  |  | 12000 FH OR 48 MO NOTE | MRB 6,9 SIL |  |  | 215200-920-001 SIL 21-039 SIL 36-047 | 1 1 | 2.50 2.50 | 0.08 0.10 |  | PRE 34863 (21-1153) | #REF!
| 2-21 | 215200-08-1 | MRB 21.50.00/17 | 191KB 192KB |  | 191 192 | AIR COOLING AND TEMPERATURE CONTROL DISCARD O-RING SEALS ON HOT AIR INLET DUCTING, PACK DUCTING AND TRIM AIR DUCTING. NOTE: DEPENDING ON OPERATING ENVIRONMENT AND OPERATORS EXPERIENCE, A LESS FREQUENT OR MORE FREQUENT INITIAL INTERVAL MAY BE USED. | AF | DIS |  |  |  | 12000 FH OR 48 MO NOTE | MRB 6,9 SIL |  |  | 215200-920-002 SIL 21-039 SIL 36-047 | 1 1 | 2.50 2.50 | 0.08 0.10 |  | PRE 36635 (21-1165) | #REF!
| 2-21 | 215222-01-1 | MRB 21.50.00/19 | 191KB 192KB | REMOVE HEAT EXCHANGER; | 191 192 | AIR CYCLE MACHINE DETAILED INSPECTION OF INTERIOR AND EXTERIOR OF PLENUM CHAMBER (10HM5 AND 11HM5) FOR SIGNS OF DELAMINATION NOTE: TO BE ACCOMPLISHED WITH TASK 215200-01-1 | AF | DET |  |  |  | 12000 FH OR 80 MO | MRB 9 LUR |  |  | 215200-200-001 SIL 21-067 | 1 1 | 0.30 0.30 | 0.08 0.10 | 1.00 | ALL | #REF!
| 2-21 | 215242-01-1 |  |  |  | 191 192 | INJECTOR - WATER GENERAL VISUAL INSPECTION OF WATER INJECTOR NOZZLES FOR EROSION. | AF | GVI |  |  |  | 24000 FH OR 160 MO | SIL LUR |  |  | 215200-200-012 SIL 21-128 | 1 1 | 0.30 0.30 |  |  | ALL | #REF!
| 2-21 | 215500-01-1 | MRB 21.50.00/04 |  |  | 210 | EMERGENCY RAM AIR INLET OPERATIONAL CHECK OF EMERGENCY RAM AIR INLET SYSTEM | AF | OPC |  |  |  | 15000 FH OR 100 MO | MRB 9 LUR |  |  | 215500-710-001 | 1 | 0.10 |  |  | ALL | #REF!
| 2-21 | 215500-02-1 | MRB 21.50.00/11 |  |  | 210 | EMERGENCY RAM AIR INLET OPERATIONAL CHECK OF EMERGENCY RAM AIR INLET AND FLOW CONTROL VALVE CLOSING IN DITCHING CONFIGURATION | AF | OPC |  |  |  | 15000 FH OR 100 MO | MRB 9 LUR |  |  | 215500-710-002 SIL 21-060 | 1 | 0.10 |  |  | ALL | #REF!
| 2-21 | 215541-01-1 | MRB 21.50.00/07 | 131PW |  | 137 | EMERGENCY RAM AIR INLET CHECK VALVE DETAILED INSPECTION OF EMERGENCY RAM AIR/LP GROUND AIR CHECK VALVE FLAPPERS FOR CONDITION AND OPERATION | AF | DET |  |  |  | 24000 FH OR 160 MO | MRB 9 LUR |  |  | 215541-210-001 | 1 | 0.50 | 0.03 |  | ALL | #REF!
| 2-21 | 215800-01-1 | MRB 21.58.00/01 | 191BB |  | 191 | AIR COOLING AND TEMPERATURE CONTROL REMOVE CSAS OZONE CONVERTER FOR RESTORATION NOTE: IF SYSTEM IS DEACTIVATED WHEN TASK BECOMES DUE, TASK MAY BE POSTPONED UNTIL REACTIVATION. | AF | RST |  |  |  | 6000 FH OR 48 MO | MRB 9 LUR | T |  | 215800-200-001 | 1 | 0.65 | 0.10 |  | POST 38051 (47-1002), (47-1004), (47-1007), (47-1021), (47-1023), (47-1029), (47-1032), (47-1035) SEE NOTE FOR DE-ACTIVATED CSAS | #REF!
R | 2-21 | 215800-02-1 | MRB 21.58.00/02 | 191BB |  | 191 | AIR COOLING AND TEMPERATURE CONTROL REMOVE CSAS HEAT EXCHANGER FOR CLEANING | AF | RST |  |  |  | 12000 FH OR 80 MO | MRB 7 LUR | T |  | 215800-100-001 | 1 | 1.60 | 0.10 |  | POST 38051 (47-1002), (47-1004), (47-1007), (47-1021), (47-1023), (47-1029), (47-1032), (47-1035) | #REF!
| 2-21 | 216000-01-1 | MRB 21.50.00/02 | 231CC 251CC |  | 200 | AIR COOLING AND TEMPERATURE CONTROL DETAILED INSPECTION OF CABIN SENSOR DUCT AND TEMPERATURE SENSOR FOR CONTAMINATION | AF | DET |  |  |  | 7500 FH OR 50 MO | MRB 9 LUR |  |  | 216317-210-001 | 2 | 0.20 | 0.04 |  | ALL | #REF!
| 2-21 | 216000-02-1 | MRB 21.50.00/03 |  |  | 210 | AIR COOLING AND TEMPERATURE CONTROL OPERATIONAL CHECK OF ZONE CONTROLLER (BACK UP SWITCHING) VIA CFDS/MCDU | AF | OPC |  |  |  | 9000 FH OR 60 MO | MRB 9 LUR |  |  | 216300-710-002 | 1 | 0.10 |  |  | PRE 30626 PRE 33320 PRE 33780 PRE 33827 OR POST 35110 | #REF!
| 2-21 | 216000-03-1 |  | 131NW 131PW |  | 130 | TEMPERATURE CONTROL REMOVE AND RESTORE TRIM AIR PRESSURE REGULATING VALVE FILTER NOTE: INTERVAL MAY BE ADJUSTED IN ACCORDANCE WITH OPERATORS EXPERIENCE | AF | RST |  |  |  | 12000 FH OR 80 MO NOTE | SIL LUR |  |  | 216300-920-001 SIL 21-134 | 1 | 1.50 | 0.05 |  | PRE 25766 | #REF!
R | 2-21 | 216000-03-2 |  | 131NW 131PW |  | 130 | TEMPERATURE CONTROL DISCARD TRIM AIR PRESSURE REGULATING VALVE FILTER NOTE: INTERVAL MAY BE ADJUSTED IN ACCORDANCE WITH OPERATORS EXPERIENCE | AF | DIS |  |  |  | 12000 FH OR 80 MO NOTE | SIL LUR |  |  | 216300-920-001 SIL 21-134 | 1 | 1.50 | 0.05 |  | POST 25766 PRE 155048 | #REF!
| 2-21 | 216242-01-1 | MRB 21.50.00/05 | 191BB 192FB | CHECK VALVE; | 191 | AIR COOLING AND TEMPERATURE CONTROL DETAILED INSPECTION OF TRIM AIR CHECK VALVES FLAPPERS FOR CONDITION AND OPERATION | AF | DET |  |  |  | 9000 FH OR 60 MO | MRB 9 LUR |  |  | 216342-210-001 | 1 | 0.20 | 0.15 | TBD | ALL | #REF!
| 2-22 | 221000-01-1 | MRB 22.10.00/01 |  |  | 210 | AUTO PILOT/FLIGHT DIRECTOR (AP/FD) OPERATIONAL CHECK OF AP DISENGAGEMENT AND LOCKING DEVICES OF SIDE STICK CONTROLLER AND RUDDER PEDALS | AV | OPC |  |  |  | 15000 FH OR 100 MO | MRB 9 LUR |  |  | 221000-710-002 | 1 | 0.25 |  |  | ALL | #REF!
| 2-22 | 221000-02-1 | MRB 22.10.00/02 |  |  | 210 | AUTO PILOT/FLIGHT DIRECTOR (AP/FD) OPERATIONAL CHECK OF TRUE NORTH REFERENCE SELECTION | AV | OPC |  |  |  | 40 MO | MRB 9 |  |  | 221000-710-009 | 1 | 0.25 |  |  | POST 35891 (34-1368) | #REF!
| 2-22 | 223000-01-1 | MRB 22.30.00/01 |  |  | 210 | AUTOTHRUST OPERATIONAL CHECK OF ENGINE/AUTOTHRUST SYSTEM ISOLATION | AV | OPC |  |  |  | 22500 FH OR 150 MO | MRB 9 LUR |  |  | 223000-710-003 | 1 | 0.25 |  |  | AIDS INSTALLED | #REF!
| 2-22 | 223000-02-1 | MRB 22.30.00/01 |  |  | 210 | AUTOTHRUST OPERATIONAL CHECK OF ENGINE/AUTOTHRUST SYSTEM ISOLATION | EL | OPC |  |  |  | 22500 FH OR 150 MO | MRB 9 LUR |  |  | 223000-720-002 | 1 | 0.25 |  |  | AIDS NOT INSTALLED | #REF!
| 2-22 | 226000-01-1 | MRB 22.60.00/01 |  |  | 210 | FLIGHT AUGMENTATION (FAC) OPERATIONAL CHECK OF AUTOMATIC CHANGEOVER (AFS TEST) | AV | OPC |  |  |  | 750 FH OR 6 MO | MRB 9 LUR |  |  | 226000-710-002 | 1 | 0.25 |  |  | ALL | #REF!
| 2-22 | 226000-02-1 | MRB 22.60.00/02 |  |  | 210 | FLIGHT AUGMENTATION (FAC) OPERATIONAL CHECK OF FAC 2 FUNCTIONS | AV | OPC |  |  |  | 7500 FH OR 50 MO | MRB 9 LUR |  |  | 226000-710-001 | 1 | 0.25 |  |  | ALL | #REF!
| 2-22 | 226000-03-1 | MRB 22.60.00/03 |  |  | 210 | FLIGHT AUGMENTATION (FAC) OPERATIONAL CHECK OF "RETURN TO LOWSPEED" FUNCTION | AV | OPC |  |  |  | 7500 FH OR 50 MO | MRB 9 LUR |  |  | 226000-710-003 | 1 | 0.25 |  |  | ALL | #REF!
| 2-23 | 231300-01-1 | MRB 23.13.00/01 MRB 34.36.00/01 MRB 34.51.00/01 MRB 34.53.00/01 MRB 34.55.00/01 |  |  | 210 | RADIO MANAGEMENT OPERATIONAL CHECK OF RADIO NAVIGATION SELECTION IN STANDBY MODE USING RMP 1 AND 2 | RA | OPC |  |  |  | 7500 FH OR 50 MO | MRB 9 LUR |  |  | 231300-710-002 | 1 | 0.10 |  |  | ALL | #REF!
| 2-23 | 233300-01-1 | MRB 23.33.00/01 | 831 841 |  | 200 | PASSENGER ENTERTAINMENT (MUSIC AND VIDEO) OPERATIONAL CHECK OF IFES POWER SHUTDOWN FUNCTION BY USING THE VCC MASTER POWER OR VCC MAIN POWER SWITCH IN VIDEO CONTROL CENTER. | RA | OPC |  |  |  | 15000 FH OR 100 MO | MRB 9 LUR |  |  | 233600-710-007 | 1 | 0.17 | 0.04 |  | A/C WITH VCC MASTER POWER SWITCH (901MH) INSTALLED OR A/C WITH VCC MAIN POWER SWITCH INSTALLED | #REF!
| 2-23 | 233300-02-1 | MRB 23.33.00/02 |  |  | 200 | PASSENGER ENTERTAINMENT (MUSIC AND VIDEO) OPERATIONAL CHECK OF IFES POWER ISOLATION FUNCTION USING PAX-SYS SWITCH(ES) | EL | OPC |  |  |  | 15000 FH OR 100 MO | MRB 9 LUR |  |  | 233300-710-006 | 1 | 0.40 |  |  | A/C WITH COCKPIT PAX-SYS SWITCH (19MK) INSTALLED OR A/C WITH PAX-SYS SWITCH IN VCC INSTALLED OR A/C WITH PAX-SYS SWITCH ON FAP (120RH) INSTALLED | #REF!
R | 2-23 | 233300-03-1 | MRB 23.33.00/03 |  |  | 200 | PASSENGER ENTERTAINMENT (MUSIC AND VIDEO) DISCARD VCC AIR FILTER ELEMENT NOTE: DEPENDING ON OPERATING ENVIRONMENT AND OPERATORS EXPERIENCE, A LESS FREQUENT OR MORE FREQUENT INITIAL INTERVAL MAY BE USED. | EL | DIS |  |  |  | 1200 FH OR 12 MO NOTE | MRB 9 LUR |  |  | 233600-920-802 | 1 | 0.25 |  |  | A/C WITH VCC WITH AIR FILTER INSTALLED | #REF!
| 2-23 | 234300-01-1 | MRB 23.73.00/06 | 831 841 |  | 200 | CABIN AND FLIGHT CREW INTERPHONE SYSTEM OPERATIONAL CHECK OF CABIN / COCKPIT INCIDENT ALERT SYSTEM | RA | OPC |  |  |  | 15000 FH OR 100 MO | MRB 9 LUR |  |  | 237300-710-040 | 1 | 0.20 | 0.04 |  | POST 32104 (23-1214) PRE 151070 (23-1423), (23-1424), (23-1430) OR POST 32106 (23-1214) PRE 151070 (23-1423), (23-1424), (23-1430) | #REF!
| 2-23 | 235100-01-1 | MRB 23.50.00/01 |  |  | 210 | AUDIO MANAGEMENT OPERATIONAL CHECK OF CAPT. AND F/O AUDIO CONTROL PANELS SWITCHING TO THIRD AUDIO CONTROL PANEL | RA | OPC |  |  |  | 15000 FH OR 100 MO | MRB 9 LUR |  |  | 235100-710-003 | 1 | 0.10 |  |  | ALL | #REF!
| 2-23 | 236142-01-1 | MRB 23.60.00/01 |  |  | 300 500 600 | STATIC DISCHARGER RETAINER RESISTANCE CHECK TIP TO RETAINER. BONDING CHECK RETAINER TO STRUCTURE | RA | FNC |  |  |  | 20 MO | MRB 9 |  |  | 236100-200-001 | 1 1 1 | 0.60 0.60 0.60 |  |  | ALL | #REF!
| 2-23 | 237100-01-1 | MRB 23.71.00/01 |  |  | 210 | COCKPIT VOICE RECORDER OPERATIONAL CHECK OF CVR AND CVR-CHANNEL RECORDING | RA | OPC |  |  |  | 7500 FH OR 50 MO | MRB 9 LUR |  |  | 237100-710-001 | 1 | 0.40 |  |  | ALL | #REF!
| 2-23 | 237100-02-1 | MRB 23.71.00/02 |  |  | 210 | COCKPIT VOICE RECORDER OPERATIONAL CHECK OF CVR RECORDING LOGIC INCLUDING TIME DELAY RELAY | RA | OPC |  |  |  | 15000 FH OR 100 MO | MRB 9 LUR |  |  | 237100-710-002 | 1 | 0.50 |  |  | ALL | #REF!
| 2-23 | 237135-01-1 | MRB 23.71.00/03 | 312AR |  | 312 | COCKPIT VOICE RECORDER DISCARD ULB BATTERY | RA | DIS |  |  |  | VR | MRB 9 | T |  | 237135-920-001 | 1 | 0.10 | 0.02 |  | ALL | #REF!
R | 2-23 | 237135-02-1 | MRB 23.71.00/04 | 312AR |  | 312 | COCKPIT VOICE RECORDER OPERATIONAL CHECK OF ULB | AV | OPC |  |  |  | VR | MRB 9 | T |  | 237100-720-001 | 1 | 0.15 | 0.02 |  | ALL | #REF!
| 2-23 | 237300-01-1 | MRB 23.73.00/01 |  |  | 210 | CABIN INTERCOMMUNICATION DATA SYSTEM OPERATIONAL CHECK FOR SECONDARY POWER SUPPLY TO DIRECTORS AND DECODER/ENCODER UNITS, AND DECODER/ENCODER UNITS-A CUT OFF FUNCTION | RA | OPC |  |  |  | 22500 FH OR 150 MO | MRB 9 LUR |  |  | 237300-710-002 | 1 | 0.30 |  |  | A319 PRE 33100 PRE 151016 (23-1424) OR A319 POST 34898 OR A320 PRE 33100 PRE 150304 (23-1400) OR A320 POST 34856 OR A321 PRE 33100 PRE 150955 (23-1423) OR A321 POST 34997 | #REF!
R | 2-23 | 237300-02-1 | MRB 23.73.00/02 |  |  | 210 | CABIN INTERCOMMUNICATION DATA SYSTEM OPERATIONAL CHECK OF POWER TRANSFER FUNCTION | RA | OPC |  |  |  | 22500 FH OR 150 MO | MRB 9 LUR |  |  | 237300-710-015 | 1 | 0.30 |  |  | A320 PRE 24771 (23-1089), (23-1544) | #REF!
| 2-23 | 237300-03-1 | MRB 23.73.00/03 | 831 841 |  | 200 | CABIN INTERCOMMUNICATION DATA SYSTEM OPERATIONAL CHECK OF LOUDSPEAKERS VIA MCDU | RA | OPC |  |  |  | 7500 FH OR 50 MO | MRB 9 LUR |  |  | 237300-710-036 | 1 | 0.20 | 0.04 |  | ALL | #REF!
| 2-23 | 237300-04-1 | MRB 23.73.00/04 | 831 841 |  | 200 | CABIN INTERCOMMUNICATION DATA SYSTEM OPERATIONAL CHECK OF DECODER/ENCODER UNITS ESSENTIAL POWER SUPPLY, AND DECODER/ENCODER UNITS-A CUT OFF FUNCTION | RA | OPC |  |  |  | 22500 FH OR 150 MO | MRB 9 LUR |  |  | 237300-710-038 | 1 | 0.20 | 0.04 |  | A318 OR A319 POST 151016 (23-1424) OR A319 POST 33100 PRE 34898 OR A320 POST 150304 (23-1400) OR A320 POST 33100 PRE 34856 OR A321 POST 150955 (23-1423) OR A321 POST 33100 PRE 34997 | #REF!
N | 2-23 | 237300-05-1 | MRB 23.73.00/05 |  |  | 200 | CABIN INTERCOMMUNICATION DATA SYSTEM OPERATIONAL CHECK OF EVAC FUNCTION | CA | OPC |  |  |  | 22500 FH OR 150 MO | MRB 9 LUR |  |  | 237300-710-803 | 2 | 0.20 |  |  | IF EVAC SIGNALING EQUIPMENT INSTALLED | #REF!
R | 2-23 | 237300-08-1 | MRB 23.73.00/08 | 831 841 |  | 200 | CABIN INTERCOMMUNICATION DATA SYSTEM OPERATIONAL CHECK OF BATTERY BUS POWERED PA | RA | OPC |  |  |  | 15000 FH OR 100 MO | MRB 9 LUR |  |  | 237300-710-042 | 1 | 0.10 | 0.04 |  | POST 20510 (00-1003), (23-1172), (23-1485), (23-1555), (25-1239) | #REF!
R | 2-23 | 237300-09-1 | MRB 23.73.00/09 |  |  | 200 | CABIN INTERCOMMUNICATION DATA SYSTEM OPERATIONAL CHECK OF CABIN BULB SIGNS VIA MCDU | RA | OPC |  |  |  | 1500 FH OR 12 MO | MRB 9 LUR |  |  | 237300-710-802 | 1 | 0.10 |  |  | PRE 33100 PRE 25331 OR PRE 33100 PRE 26364 | #REF!
| 2-24 | 240000-01-1 |  | 574AB 674AB |  | 574 674 | ELECTRICAL POWER DETAILED INSPECTION OF WIRE BUNDLES AT THEIR CONDUIT EXIT. | EL | DET |  |  |  | 450 FH | CN FAA AD ISB |  |  | 249200-210-002 CN 1991-182-020(B) FAA AD 96-25-04 ISB 24-1044 | 1 1 | 1.50 1.50 | 0.02 0.02 |  | A320 PRE 22109 (24-1045) | #REF!
| 2-24 | 240000-02-1 |  |  |  | 330 340 500 600 | ELECTRICAL POWER DETAILED INSPECTION OF WIRE BUNDLES AT THEIR CONDUIT EXIT ( EXCEPT ZONES 574 AND 674 ) | EL | DET |  |  |  | 3500 FH | CN FAA AD ISB |  |  | 249200-210-001 CN 1991-182-020(B) FAA AD 96-25-04 ISB 24-1044 | 1 1 1 1 | 1.00 1.00 1.00 1.00 |  |  | A320 PRE 22109 (24-1045) | #REF!
| 2-24 | 240000-03-1 |  |  |  | 311 312 | ELECTRICAL POWER DETAILED INSPECTION OF WIRING BETWEEN FR76 AND FR77 | EL | DET |  |  |  | 24 MO | ISB |  |  | 249219-210-001 ISB 24-1060 | 1 1 | 0.50 0.50 |  |  | A320 PRE 23737 (24-1072) | #REF!
| 2-24 | 240000-04-1 |  | 471CL 521GB 482CR 621GB |  | 521 621 | ELECTRICAL POWER APPLY TEMPORARY PROTECTION TO END FITTINGS OF ELECTRICAL CONDUITS IN WING INBOARD LEADING EDGE NOTE : SAME INTERVAL AND ACCESS AS FOR TASK ZL-521-01-1 | EL | TPS |  |  |  | 24 MO | SIL |  | 2 | 249200-210-003 SIL 24-067 | 1 1 | 0.50 0.50 | 0.08 0.08 |  | ALL | #REF!
| 2-24 | 240000-05-1 |  | 522AB 622AB |  | 522 622 | ELECTRICAL POWER APPLY TEMPORARY PROTECTION TO END FITTINGS OF ELECTRICAL CONDUITS IN WING OUTBOARD LEADING EDGE NOTE : SAME INTERVAL AND ACCESS AS FOR TASK ZL-522-01-1 | EL | TPS |  |  |  | 24 MO | SIL |  | 2 | 249200-210-004 SIL 24-067 | 1 1 | 0.40 0.40 | 0.13 0.13 |  | ALL | #REF!
| 2-24 | 240000-06-1 |  | 574AB 574BB 674AB 674BB |  | 571 574 671 674 | ELECTRICAL POWER APPLY TEMPORARY PROTECTION TO END FITTINGS OF ELECTRICAL CONDUITS IN MAIN LANDING GEAR BAY AND FALSE SPAR BOX NOTE : SAME INTERVAL AND ACCESS AS FOR TASK ZL-574-01-1 | EL | TPS |  |  |  | 24 MO | SIL |  | 2 | 249200-210-014 SIL 24-067 | 1 1 1 1 | 0.25 0.25 0.25 0.25 | 0.04 0.04 |  | ALL | #REF!
| 2-24 | 240000-07-1 |  | 575BB 575CB 575DB 575EB 575FB 575GB 575HB 575KB 575LB 575MB 675BB 675CB 675DB 675EB 675FB 675GB 675HB 675KB 675LB 675MB |  | 575 675 | ELECTRICAL POWER APPLY TEMPORARY PROTECTION TO END FITTINGS OF ELECTRICAL CONDUITS IN WING OUTBOARD TRAILING EDGE | EL | TPS |  |  |  | 24 MO | SIL |  | 2 | 249200-210-006 SIL 24-067 | 1 1 | 0.50 0.50 | 0.25 0.27 |  | ALL | #REF!
| 2-24 | 240000-08-1 |  | 531AT 631AT |  | 531 631 | ELECTRICAL POWER APPLY TEMPORARY PROTECTION TO END FITTINGS OF ELECTRICAL CONDUITS IN FLAP TRACK NUMBER 2 FAIRING NOTE : SAME INTERVAL AND ACCESS AS FOR TASK ZL-531-01-1 | EL | TPS |  |  |  | 24 MO | SIL |  | 2 | 249200-210-013 SIL 24-067 | 1 1 | 0.25 0.25 | 0.03 0.03 |  | ALL | #REF!
R | 2-24 | 240000-09-1 |  | 534AB 634AB |  | 534 634 | ELECTRICAL POWER APPLY TEMPORARY PROTECTION TO END FITTINGS OF ELECTRICAL CONDUITS IN WING TIP NOTE : SAME INTERVAL AND ACCESS AS FOR TASK ZL-534-01-2 | EL | TPS |  |  |  | 72 MO | SIL |  | 2 | 249200-210-005 SIL 24-067 | 1 1 | 0.75 0.75 | 0.05 0.05 |  | ALL | #REF!
R | 2-24 | 240000-10-1 |  | 560AB 660AB |  | 560 660 | ELECTRICAL POWER APPLY TEMPORARY PROTECTION TO END FITTINGS OF ELECTRICAL CONDUITS IN DRY BAY (OUTBOARD) NOTE : SAME INTERVAL AND ACCESS AS FOR TASK ZL-560-01-1 | EL | TPS |  |  |  | 144 MO | SIL |  | 2 | 249200-210-015 SIL 24-067 | 1 1 | 0.75 0.75 | 0.05 0.05 |  | ALL | #REF!
R | 2-24 | 240000-11-1 |  | 191AB 191AT 191BB 191BT 191CB 191CT 191DB 191DT 191EB 191ET 191GB 191HB 191JB 191KB 191LB 192AB 192AT 192BT 192CT 192DT 192EB 192ET 192FB 192KB 192LB 192MB |  | 191 192 | ELECTRICAL POWER APPLY TEMPORARY PROTECTION TO END FITTINGS OF ELECTRICAL CONDUITS IN AIR CONDITIONING COMPARTMENT NOTE : SAME ACCESS AS FOR TASK ZL-191-02-1. | EL | TPS |  |  |  | 72 MO | SIL |  | 2 | 249200-210-007 SIL 24-067 | 1 1 | 0.75 0.75 | 1.29 0.97 |  | ALL | #REF!
| 2-24 | 240000-12-1 |  | 315AL 312AR 314AR 316AR |  | 311 312 | ELECTRICAL POWER APPLY TEMPORARY PROTECTION TO END FITTINGS OF ELECTRICAL CONDUITS IN FUSELAGE TAIL AREA NOTE : SAME INTERVAL AND ACCESS AS FOR TASK ZL-311-01-1, ZL-315-01-1 | EL | TPS |  |  |  | 24 MO | SIL |  | 2 | 249200-210-010 SIL 24-067 | 1 1 | 0.50 0.50 | 0.01 0.06 |  | ALL | #REF!
| 2-24 | 240000-13-1 |  | 325BL 325BR 325CL 325DL |  | 325 | ELECTRICAL POWER APPLY TEMPORARY PROTECTION TO END FITTINGS OF ELECTRICAL CONDUITS IN VERTICAL STABILIZER TRAILING EDGE NOTE : SAME INTERVAL AND ACCESS AS FOR TASK ZL-325-01-1 | EL | TPS |  |  |  | 24 MO | SIL |  | 2 | 249200-210-008 SIL 24-067 | 1 | 0.60 | 0.08 |  | ALL | #REF!
R | 2-24 | 240000-15-1 |  | 321AL 322BL 324AT |  | 321 322 324 | ELECTRICAL POWER APPLY TEMPORARY PROTECTION TO END FITTINGS OF ELECTRICAL CONDUITS IN VERTICAL STABILIZER LEADING EDGE NOTE : SAME INTERVAL AND ACCESS AS FOR TASK ZL-321-01-1, ZL-322-01-1, ZL 324-01-1 | EL | TPS |  |  |  | 144 MO | SIL |  | 2 | 249200-210-012 SIL 24-067 | 1 1 1 | 0.75 0.75 0.75 | 0.35 0.37 0.18 |  | ALL | #REF!
| 2-24 | 240000-16-1 |  | 334CB 334DB 334EB 344CB 344DB 344EB |  | 334 344 | ELECTRICAL POWER APPLY TEMPORARY PROTECTION TO END FITTINGS OF ELECTRICAL CONDUITS IN TRIMMABLE HORIZONTAL STABILIZER NOTE : SAME INTERVAL AND ACCESS AS FOR TASK ZL-334-01-1 | EL | TPS |  |  |  | 24 MO | SIL |  | 2 | 249200-210-011 SIL 24-067 | 1 1 | 0.40 0.40 | 0.17 0.17 |  | ALL | #REF!
| 2-24 | 240000-17-1 |  |  | ELECTRICAL POWER OFF.; | 100 200 | ELECTRICAL POWER ELECTRICAL POWER, OPENING AND CLOSING OF ALL CIRCUIT BREAKERS. | EL | OPC |  |  | 24 MO | 36 MO | SIL |  |  | 240000-200-004 SIL 20-017 | 1 1 | 0.05 0.05 |  | 0.05 | ALL | #REF!
| 2-24 | 242000-01-1 | MRB 24.20.00/19 |  |  | 210 | AC GENERATION OPERATIONAL CHECK OF GAPCU VIA CFDS | EL | OPC |  |  |  | 750 FH OR 6 MO | MRB 9 LUR |  |  | 244100-740-002 | 1 | 0.10 |  |  | POST 27140 PRE 34895 | #REF!
| 2-24 | 242000-20-1 | CMP 24-2-0000-001 MRB 24.20.00/20 | 438AR 448AR |  | 438 448 | AC GENERATION - REMOVE AND DISCARD SCAVENGE AND CHARGE FILTER ELEMENTS, - DRAIN AND REPLENISH OIL SYSTEM NOTE: REPLACE FILTER ELEMENTS, DRAIN IDG OIL AND REPLENISH AT 150 FH OR 1 MO AFTER AIRCRAFT DELIVERY. THEREAFTER REFER TO INTERVAL. | EN | DIS |  |  |  | 800 FH OR 6 MO NOTE | CMP MRB 6 LUR |  |  | 242100-920-801 | 1 1 | 0.40 0.40 | 0.04 0.04 |  | PW | #REF!
| 2-24 | 242000-21-1 | CMP 24-2-0000-001 MRB 24.20.00/20 | 438AR 448AR |  | 438 448 | AC GENERATION - REMOVE AND DISCARD SCAVENGE AND CHARGE FILTER ELEMENTS, - DRAIN AND REPLENISH OIL SYSTEM NOTE: - REPLACE FILTER ELEMENTS, DRAIN IDG OIL AND REPLENISH AT 150 FH OR 1 MO AFTER AIRCRAFT DELIVERY. THEREAFTER REFER TO INTERVAL. - INTER | EN | DIS |  |  |  | 800 FH OR 6 MO NOTE | CMP MRB 6 LUR |  |  | 242100-920-040 SIL SUN 236 | 1 1 | 0.40 0.40 | 0.04 0.04 |  | CFM POST 30352 | #REF!
| 2-24 | 242000-22-1 | CMP 24-2-0000-001 MRB 24.20.00/20 | 438AR 448AR |  | 438 448 | AC GENERATION - REMOVE AND DISCARD SCAVENGE AND CHARGE FILTER ELEMENTS, - DRAIN AND REPLENISH OIL SYSTEM NOTE: - REPLACE FILTER ELEMENTS, DRAIN IDG OIL AND REPLENISH AT 150 FH OR 1 MO AFTER AIRCRAFT DELIVERY. THEREAFTER REFER TO INTERVAL. - INTER | EN | DIS |  |  |  | 800 FH OR 6 MO NOTE | CMP MRB 6 LUR |  |  | 242100-920-041 SIL SUN 236 | 1 1 | 0.40 0.40 | 0.04 0.04 |  | IAE POST 30375 | #REF!
| 2-24 | 242100-01-1 | MRB 24.20.00/07 | 438AR 448AR |  | 438 448 | INTEGRATED DRIVE GENERATOR CHECK TORQUE OF QUICK-ATTACH-DETACH (QAD) TENSION BOLT | EN | FNC |  |  |  | 2400 FH OR 24 MO | MRB 6 LUR |  |  | 242100-210-043 | 1 1 | 0.30 0.30 | 0.04 0.04 |  | CFM | #REF!
R | 2-24 | 242100-02-1 | MRB 24.20.00/05 | 438AR 448AR |  | 438 448 | INTEGRATED DRIVE GENERATOR CHECK IDG OIL LEVEL AND DIFFERENTIAL PRESSURE INDICATOR NOTE: DEPENDING ON OPERATING ENVIRONMENT AND OPERATORS EXPERIENCE, A LESS FREQUENT OR MORE FREQUENT INITIAL INTERVAL MAY BE USED. | EN | DET |  |  |  | 300 FH OR 2 MO NOTE | MRB 6 LUR |  |  | 242100-210-046 | 1 1 | 0.02 0.02 | 0.04 0.04 |  | CFM | #REF!
| 2-24 | 242100-03-1 | CMP 24-2-0000-001 MRB 24.20.00/06 | 438AR 448AR |  | 438 448 | INTEGRATED DRIVE GENERATOR - REMOVE AND DISCARD SCAVENGE FILTER ELEMENT - DRAIN AND REPLENISH OIL SYSTEM NOTE: - REPLACE FILTER ELEMENT, DRAIN IDG OIL AND REPLENISH AT 150 FH OR 1 MO AFTER AIRCRAFT DELIVERY. THEREAFTER REFER TO INTERVAL. - INTERVA | EN | DIS |  |  |  | 800 FH OR 6 MO NOTE | CMP MRB 6 LUR |  |  | 242100-920-040 SIL SUN 236 | 1 1 | 0.40 0.40 | 0.04 0.04 |  | CFM PRE 30352 | #REF!
| 2-24 | 242100-04-1 | MRB 24.20.00/11 |  |  | 438 448 | INTEGRATED DRIVE GENERATOR OPERATIONAL CHECK OF INTEGRATED DRIVE GENERATOR (IDG) DISCONNECT AND RECONNECT FUNCTION. NOTE: TASK TO BE PERFORMED AT OPPORTUNITY OF ENGINE CHANGE OR IDG CHANGE. | AF | OPC |  |  |  | NOTE | MRB 9 |  |  | 242100-710-040 | 2 2 | 0.20 0.20 |  |  | CFM | #REF!
| 2-24 | 242100-05-1 | MRB 24.20.00/12 |  |  | 437 447 | INTEGRATED DRIVE GENERATOR CLEAN INTEGRATED DRIVE GENERATOR (IDG) OIL COOLER. NOTE: TASK TO BE PERFORMED AT OPPORTUNITY OF ENGINE SHOP VISIT. | EN | RST |  |  |  | NOTE | MRB 6 |  |  | 731160-100-040 | 1 1 | 0.20 0.20 |  |  | CFM | #REF!
| 2-24 | 242100-06-1 | MRB 24.20.00/07 | 438AR 448AR |  | 438 448 | INTEGRATED DRIVE GENERATOR CHECK TORQUE OF QUICK-ATTACH-DETACH (QAD) TENSION BOLT | EN | FNC |  |  |  | 2400 FH OR 24 MO | MRB 6 LUR |  |  | 242141-200-010 | 1 1 | 0.30 0.30 | 0.04 0.04 |  | IAE | #REF!
R | 2-24 | 242100-07-1 | MRB 24.20.00/05 | 438AR 448AR |  | 438 448 | INTEGRATED DRIVE GENERATOR CHECK IDG OIL LEVEL AND DIFFERENTIAL PRESSURE INDICATOR NOTE: DEPENDING ON OPERATING ENVIRONMENT AND OPERATORS EXPERIENCE, A LESS FREQUENT OR MORE FREQUENT INITIAL INTERVAL MAY BE USED. | EN | DET |  |  |  | 300 FH OR 2 MO NOTE | MRB 6 LUR |  |  | 242151-200-010 | 1 1 | 0.02 0.02 | 0.04 0.04 |  | IAE | #REF!
R | 2-24 | 242100-08-1 | CMP 24-2-0000-001 MRB 24.20.00/06 | 438AR 448AR |  | 438 448 | INTEGRATED DRIVE GENERATOR - REMOVE AND DISCARD SCAVENGE FILTER ELEMENT - DRAIN AND REPLENISH OIL SYSTEM NOTE: - REPLACE FILTER ELEMENT, DRAIN IDG OIL AND REPLENISH AT 150 FH OR 1 MO AFTER AIRCRAFT DELIVERY. THEREAFTER REFER TO INTERVAL. - INTERVA | EN | DIS |  |  |  | 800 FH OR 6 MO NOTE | CMP MRB 6 LUR |  |  | 242100-920-041 SIL SUN 236 | 1 1 | 0.40 0.40 | 0.04 0.04 |  | IAE PRE 30375 | #REF!
| 2-24 | 242100-09-1 | MRB 24.20.00/11 |  |  | 438 448 | INTEGRATED DRIVE GENERATOR OPERATIONAL CHECK OF INTEGRATED DRIVE GENERATOR (IDG) DISCONNECT AND RECONNECT FUNCTION. NOTE: TASK TO BE PERFORMED AT OPPORTUNITY OF ENGINE CHANGE OR IDG CHANGE. | EN | OPC |  |  |  | NOTE | MRB 9 |  |  | 242100-710-042 | 2 2 | 0.20 0.20 |  |  | IAE | #REF!
| 2-24 | 242100-10-1 | MRB 24.20.00/12 |  |  | 437 447 | INTEGRATED DRIVE GENERATOR CLEAN INTEGRATED DRIVE GENERATOR (IDG) OIL COOLER. NOTE: TASK TO BE PERFORMED AT OPPORTUNITY OF ENGINE SHOP VISIT. | EN | RST |  |  |  | NOTE | MRB 6 |  |  | 242142-100-040 | 1 1 | 0.30 0.30 |  |  | IAE | #REF!
| 2-24 | 242100-13-1 | MRB 24.20.00/07 | 438AR 448AR |  | 438 448 | INTEGRATED DRIVE GENERATOR CHECK TORQUE OF QUICK-ATTACH-DETACH (QAD) TENSION BOLT | EN | FNC |  |  |  | 2400 FH OR 24 MO | MRB 6 LUR |  |  | 242141-200-001 | 1 1 | 0.30 0.30 | 0.04 0.04 |  | PW | #REF!
R | 2-24 | 242100-14-1 | MRB 24.20.00/05 | 438AR 448AR |  | 438 448 | INTEGRATED DRIVE GENERATOR CHECK IDG OIL LEVEL AND DIFFERENTIAL PRESSURE INDICATOR NOTE: DEPENDING ON OPERATING ENVIRONMENT AND OPERATORS EXPERIENCE, A LESS FREQUENT OR MORE FREQUENT INITIAL INTERVAL MAY BE USED. | EN | DET |  |  |  | 300 FH OR 2 MO NOTE | MRB 6 LUR |  |  | 242100-210-801 | 1 1 | 0.02 0.02 | 0.04 0.04 |  | PW | #REF!
| 2-24 | 242100-15-1 | MRB 24.20.00/11 |  |  | 438 448 | INTEGRATED DRIVE GENERATOR OPERATIONAL CHECK OF INTEGRATED DRIVE GENERATOR (IDG) DISCONNECT AND RECONNECT FUNCTION. NOTE: TASK TO BE PERFORMED AT OPPORTUNITY OF ENGINE CHANGE OR IDG CHANGE. | AF | OPC |  |  |  | NOTE | MRB 9 |  |  | 242100-710-801 | 2 2 | 0.20 0.20 |  |  | PW | #REF!
| 2-24 | 242100-16-1 | MRB 24.20.00/12 |  |  | 437 447 | INTEGRATED DRIVE GENERATOR CLEAN INTEGRATED DRIVE GENERATOR (IDG) OIL COOLER. NOTE: TASK TO BE PERFORMED AT OPPORTUNITY OF ENGINE SHOP VISIT. | EN | RST |  |  |  | NOTE | MRB 6 |  |  | 792143-100-801 | 1 1 | 0.20 0.20 |  |  | PW | #REF!
| 2-24 | 242200-01-1 | MRB 24.20.00/08 |  |  | 210 | AC GENERATION OPERATIONAL CHECK OF TRANSFER INHIBITION | EL | OPC |  |  |  | 7500 FH OR 50 MO | MRB 9 LUR |  |  | 242200-710-002 | 1 | 0.10 |  |  | ALL | #REF!
| 2-24 | 242400-01-1 | MRB 24.20.00/01 MRB 24.30.00/01 MRB 24.50.00/01 |  |  | 210 | AC EMERGENCY GENERATION OPERATIONAL CHECK OF EMERGENCY GENERATING SYSTEM | EL | OPC |  |  |  | 36 HR | MRB 8 |  |  | 242400-710-001 | 1 | 0.02 |  |  | A320 PRE 24701 (29-1065) PRE 27189 PRE 28413 | #REF!
| 2-24 | 242400-01-2 | CMR 242000-00002-1-C MRB 24.20.00/15 MRB 24.30.00/08 MRB 24.50.00/06 |  |  | 210 | AC EMERGENCY GENERATION OPERATIONAL CHECK OF EMERGENCY GENERATING SYSTEM | EL | OPC |  |  |  | 120 FH OR 1 MO | CMR* MRB 8 LUR |  |  | 242400-710-001 | 1 | 0.02 |  |  | A318 OR A319 OR A320 POST 27189 PRE 28413 OR A321 | #REF!
| 2-24 | 242400-01-3 | CMR 242000-00002-2-C MRB 24.20.00/16 MRB 24.30.00/09 MRB 24.50.00/07 |  |  | 210 | AC EMERGENCY GENERATION OPERATIONAL CHECK OF EMERGENCY GENERATING SYSTEM | EL | OPC |  |  |  | 90 FH OR 1 MO | CMR* MRB 8 LUR |  |  | 242400-710-001 | 1 | 0.02 |  |  | A320 POST 24701 (29-1065) PRE 27189 OR A320 POST 28413 | #REF!
| 2-24 | 242400-02-1 | MRB 24.20.00/10 |  |  | 210 | AC GENERATION OPERATIONAL CHECK OF EMERGENCY GCU VIA CFDS | EL | OPC |  |  |  | 15000 FH OR 100 MO | MRB 9 LUR |  |  | 242400-710-002 | 1 | 0.10 |  |  | ALL | #REF!
| 2-24 | 242500-01-1 | MRB 24.20.00/09 |  |  | 210 | AC GENERATION OPERATIONAL CHECK OF AC ESS GENERATION SWITCHING | EL | OPC |  |  |  | 7500 FH OR 50 MO | MRB 9 LUR |  |  | 242500-710-001 | 1 | 0.10 |  |  | ALL | #REF!
| 2-24 | 242600-01-1 | MRB 24.20.00/13 |  |  | 210 | AC GENERATION OPERATIONAL CHECK OF MANUAL AND AUTOMATIC GALLEY SHEDDING | EL | OPC |  |  |  | 8000 FH OR 60 MO | MRB 8 LUR |  |  | 242600-710-001 | 1 | 0.10 |  |  | PRE 27498 (24-1100) | #REF!
| 2-24 | 242600-02-1 | MRB 24.20.00/14 |  |  | 210 | AC GENERATION OPERATIONAL CHECK OF MANUAL AND AUTOMATIC GALLEY AND BUS SHEDDING | EL | OPC |  |  |  | 15000 FH OR 100 MO | MRB 8 LUR |  |  | 242600-710-002 | 1 | 0.10 |  |  | POST 27498 (24-1100) | #REF!
| 2-24 | 242800-01-1 | MRB 24.20.00/02 MRB 24.30.00/02 MRB 24.50.00/02 |  |  | 210 | STATIC INVERTER OPERATIONAL CHECK OF STATIC INVERTER | EL | OPC |  |  |  | 36 HR | MRB 8 |  |  | 242800-710-001 | 1 | 0.10 |  |  | A320 PRE 24701 (29-1065) PRE 28160 | #REF!
| 2-24 | 242800-01-2 | CMR 242000-00001-2-C MRB 24.20.00/17 MRB 24.30.00/10 MRB 24.50.00/08 |  |  | 210 | STATIC INVERTER OPERATIONAL CHECK OF STATIC INVERTER | EL | OPC |  |  |  | 750 FH OR 6 MO | CMR** MRB 8 LUR |  |  | 242800-710-001 | 1 | 0.10 |  |  | A318 OR A319 OR A320 POST 28160 (24-1096) PRE 28917 OR A321 | #REF!
| 2-24 | 242800-01-3 | CMR 242000-00001-1-C MRB 24.20.00/18 MRB 24.30.00/11 MRB 24.50.00/09 |  |  | 210 | STATIC INVERTER OPERATIONAL CHECK OF STATIC INVERTER | EL | OPC |  |  |  | 90 FH OR 1 MO | CMR* MRB 8 LUR |  |  | 242800-710-001 | 1 | 0.10 |  |  | A320 POST 24701 (29-1065) PRE 28160 (24-1096) OR A320 POST 28917 | #REF!
| 2-24 | 243200-01-1 | MRB 24.30.00/04 |  |  | 210 | DC GENERATION OPERATIONAL CHECK OF DC GENERATION SWITCHING | EL | OPC |  |  |  | 6000 FH OR 48 MO | MRB 9 LUR |  |  | 243200-710-001 | 1 | 0.15 |  |  | ALL | #REF!
| 2-24 | 243400-01-1 | MRB 24.30.00/06 |  |  | 210 | DC GENERATION OPERATIONAL CHECK OF "DC EMERG. CONFIG" CAUTION | EL | OPC |  |  |  | 7500 FH OR 50 MO | MRB 9 LUR |  |  | 243400-710-001 | 1 | 0.15 |  |  | ALL | #REF!
| 2-24 | 243800-01-1 | MRB 24.30.00/03 |  |  | 210 | DC MAIN GENERATION OPERATIONAL CHECK OF BATTERY CHARGE LIMITER NO 1 AND NO 2 VIA CFDS | EL | OPC |  |  |  | 750 FH OR 6 MO | MRB 9 LUR |  |  | 243800-710-001 | 1 | 0.10 |  |  | ALL | #REF!
| 2-24 | 243851-01-1 | MRB 24.30.00/05 | 822 |  | 126 | DC GENERATION REMOVE BATTERY FOR OVERHAUL | EL | RST |  |  |  | VR | MRB 6 | T |  | 243851-280-001 | 1 | 0.15 | 0.02 |  | ALL | #REF!
| 2-24 | 243851-02-1 | MRB 24.30.00/12 | 822 |  | 126 | DC GENERATION REMOVE BATTERY FOR CHECK IN WORKSHOP | EL | RST |  |  |  | VR | MRB 6 | T |  | 243851-280-802 | 1 | 0.15 | 0.02 |  | ALL | #REF!
| 2-24 | 244100-01-1 | MRB 24.20.00/03 |  |  | 210 | AC EXTERNAL POWER CONTROL OPERATIONAL CHECK OF GPCU VIA CFDS | EL | OPC |  |  |  | 750 FH OR 6 MO | MRB 9 LUR |  |  | 244100-740-004 | 1 | 0.10 |  |  | PRE 27140 OR POST 34895 | #REF!
| 2-24 | 245100-01-1 | MRB 24.50.00/04 |  |  | 210 | AC/DC ELECTRICAL LOAD DISTRIBUTION OPERATIONAL CHECK OF GENERATOR LINE CONTACTOR OPENING | EL | OPC |  |  |  | 15000 FH OR 100 MO | MRB 8 LUR |  |  | 242200-710-001 | 1 | 0.30 |  |  | ALL | #REF!
| 2-24 | 245100-02-1 | MRB 24.50.00/05 |  |  | 210 | AC/DC ELECTRICAL LOAD DISTRIBUTION OPERATIONAL CHECK OF COMMERCIAL ELECTRIC LOAD SHEDDING | EL | OPC |  |  |  | 15000 FH OR 100 MO | MRB 9 LUR |  |  | 245100-710-001 | 1 | 0.10 |  |  | POST 20343 OR POST 21078 (24-1011) OR POST 31276 (24-1112) PRE 32013 OR PRE 32013 POST 33246 (24-1107) | #REF!
| 2-25 | 251100-01-1 | MRB 25.11.00/01 |  |  | 210 | COCKPIT SEATS DETAILED INSPECTION OF SEAT STRUCTURE AND SEAT ATTACHMENT OF ALL FLIGHT DECK SEATS | AF | DET |  |  |  | 24000 FH OR 160 MO | MRB 9 LUR |  |  | 251100-200-001 | 1 | 0.30 |  |  | ALL | #REF!
| 2-25 | 251100-02-1 | MRB 25.11.00/02 |  |  | 210 | COCKPIT SEATS CHECK OF ADJUSTMENT OF SEAT CONTROL CABLES | AF | FNC |  |  |  | 7500 FH OR 50 MO | MRB 6,9 LUR |  |  | 251151-200-002 | 1 | 0.30 |  |  | ALL | #REF!
| 2-25 | 252100-01-1 | MRB 25.21.00/01 |  |  | 200 | PASSENGER COMPARTMENT SEATS DETAILED INSPECTION OF SEAT TO FLOOR ATTACHMENT AND GENERAL VISUAL INSPECTION OF SEAT STRUCTURE | AF | DET |  |  |  | 15000 FH OR 100 MO | MRB 9 LUR |  |  | 252100-210-001 | 1 | 2.00 |  |  | ALL | #REF!
| 2-25 | 252100-02-1 | MRB 25.21.00/02 |  |  | 200 | PASSENGER COMPARTMENT SEATS DETAILED INSPECTION OF SEAT BELT ATTACHMENT, SEAT BELT AND LOCK. CHECK OF LOCK | AF | DET |  |  |  | 15000 FH OR 100 MO | MRB 9 LUR |  |  | 252100-210-002 | 1 | 1.60 |  |  | ALL | #REF!
R | 2-25 | 252100-03-1 | MRB 25.21.00/03 |  |  | 200 | PASSENGER COMPARTMENT SEATS DETAILED INSPECTION OF THE GAS HOSE AND AIRBAG PROTECTIVE COVER AND OPERATIONAL CHECK OF ELECTRONIC CIRCUIT OF INFLATABLE RESTRAINT SYSTEM | EL | OPC |  |  |  | VR | MRB 8 | T |  | 252100-710-006 | 1 | 0.15 |  |  | IF INFLATABLE RESTRAINT SYSTEM INSTALLED | #REF!
R | 2-25 | 252100-04-1 | MRB 25.21.00/04 |  | SEATS REMOVED; | 200 | PASSENGER COMPARTMENT SEATS DISCARD ELECTRONICS MODULE ASSEMBLY BATTERY OF INFLATABLE RESTRAINT SYSTEM | CA | DIS |  |  |  | VR | MRB 6,8 | T |  | 252158-920-001 | 0 | N/A |  | TBD | IF INFLATABLE RESTRAINT SYSTEM INSTALLED | #REF!
N | 2-25 | 252100-05-1 | MRB 25.21.00/05 |  | SEATS REMOVED; | 200 | PASSENGER COMPARTMENT SEATS DISCARD INFLATOR SQUIB AND GAS STORAGE OF INFLATABLE RESTRAINT SYSTEM | CA | DIS |  |  |  | VR | MRB 8 | T |  | 252158-920-802 | 1 | TBD |  | TBD | IF INFLATABLE RESTRAINT SYSTEM INSTALLED | #REF!
| 2-25 | 252200-01-1 | MRB 25.22.00/01 |  |  | 200 | CABIN ATTENDANT SEATS DETAILED INSPECTION OF SEAT ATTACHMENT AND GENERAL VISUAL INSPECTION OF SEAT STRUCTURE | AF | DET |  |  |  | 15000 FH OR 100 MO | MRB 9 LUR |  |  | 252200-210-001 | 1 | 0.30 |  |  | ALL | #REF!
| 2-25 | 252200-02-1 | MRB 25.22.00/02 |  |  | 200 | CABIN ATTENDANT SEATS DETAILED INSPECTION OF SEAT BELT ATTACHMENT, SEAT BELT AND LOCK. CHECK OF LOCK | AF | DET |  |  |  | 15000 FH OR 100 MO | MRB 9 LUR |  |  | 252200-210-002 | 1 | 0.25 |  |  | ALL | #REF!
| 2-25 | 252331-01-1 |  |  |  | 200 | PANELS - LOWER SIDEWALL DETAILED INSPECTION OF LOWER SIDE WALL PANEL AND OF AREA BEHIND LOWER SIDE WALL PANEL FOR FOREIGN MATERIAL ACCUMULATION. NOTE : - ONE LOWER SIDE WALL PANEL IN FWD, MID AND AFT PASSENGER CABIN SHOULD BE REMOVED, (APPROX 2.5 M | AF | DET |  |  |  | 24 MO | SIL |  |  | 252344-210-001 SIL 25-085 | 1 | 0.30 |  |  | ALL | #REF!
R | 2-25 | 253000-01-1 | MRB 25.30.00/01 |  |  | 200 | BUFFET AND GALLEY DETAILED INSPECTION OF ATTACHMENT POINTS | CA | DET |  |  |  | 72 MO | MRB 9 |  |  | 253000-210-001 | 1 | 0.30 |  |  | ALL | #REF!
| 2-25 | 253000-02-1 | MRB 25.30.00/04 |  |  | 200 | BUFFET AND GALLEY REMOVE AND DISCARD FILTER ELEMENT NOTE: DEPENDING ON OPERATING ENVIRONMENT AND OPERATORS EXPERIENCE, A LESS FREQUENT OR MORE FREQUENT INITIAL INTERVAL MAY BE USED. | AF | DIS |  |  |  | 5500 FH OR 40 MO NOTE | MRB 7 LUR |  |  | 253000-920-001 | 1 | 0.20 |  |  | A/C WITH GALLEY FILTER ELEMENT INSTALLED | #REF!
R | 2-25 | 253400-01-1 | MRB 25.34.00/01 |  |  | 200 | GALLEY COOLING CLEAN "CHILLED AIR IN" AND "CHILLED AIR OUT" GRILLES/ FILTERS IN GALLEY CABINET NOTE: DEPENDING ON OPERATING ENVIRONMENT AND OPERATORS EXPERIENCE, A LESS FREQUENT OR MORE FREQUENT INITIAL INTERVAL MAY BE USED. | AF | RST |  |  |  | 1500 FH OR 24 MO NOTE | MRB 9 LUR |  |  | 253400-100-001 | 1 | 0.20 |  |  | A/C WITH GALLEY COOLING AND GALLEY WITH GRILLES | #REF!
R | 2-25 | 253400-02-1 | MRB 25.34.00/02 |  |  | 200 | GALLEY COOLING CLEAN AIR CHILLER CONDENSER AIR FILTER NOTE: DEPENDING ON OPERATING ENVIRONMENT AND OPERATORS EXPERIENCE, A LESS FREQUENT OR MORE FREQUENT INITIAL INTERVAL MAY BE USED. | AF | RST |  |  |  | 1500 FH OR 24 MO OR VR/NT | MRB 9 LUR | T |  | 253400-100-002 | 1 | 0.20 |  |  | A/C WITH GALLEY COOLING | #REF!
| 2-25 | 254000-01-1 | MRB 25.40.00/01 |  |  | 200 | LAVATORIES DETAILED INSPECTION OF WASTE COMPARTMENT INCLUDING WASTE FLAP AND OPERATIONAL CHECK OF WASTE FLAP NOTE: INTERVAL IS 1000 FH FOR OPERATOR FLYING UNDER FAA REGULATIONS AS PER FAA AD 74-08-09. | CA | DET |  |  |  | 6000 FH OR 40 MO OR NR | FAA AD MRB 9 LUR |  |  | 254000-210-001 FAA AD 74-08-09 | 1 | 0.20 |  |  | ALL | #REF!
R | 2-25 | 254000-02-1 | MRB 25.40.00/02 |  |  | 200 | LAVATORIES DETAILED INSPECTION OF ATTACHMENT POINTS | CA | DET |  |  |  | 60 MO | MRB 9 |  |  | 254000-210-002 | 1 | 0.30 |  |  | PRE 31574 PRE 32154 (25-1289) OR PRE 31574 PRE 33436 (25-1357) OR PRE 31574 PRE 35878 (25-1421), (25-1497) | #REF!
| 2-25 | 254000-02-2 | MRB 25.40.00/03 |  |  | 200 | LAVATORIES DETAILED INSPECTION OF ATTACHMENT POINTS | CA | DET |  |  |  | 80 MO | MRB 9 |  |  | 254000-210-002 | 1 | 0.30 |  |  | POST 31574 OR POST 32154 (25-1289) POST 33436 (25-1357) POST 35878 (25-1421), (25-1497) | #REF!
R | 2-25 | 254000-03-1 |  |  |  | 200 | LAVATORIES DETAILED INSPECTION OF LAVATORY WALL NOTE: - REFER TO ISB 25-1365 FIGURE 1 SHEET 1 FLOW CHART FOR FURTHER DETAILS - TASK NOT APPLICABLE IF COMPOSITE REPAIR I.A.W. CMM ACCOMPLISHED REFER TO ISB 25-1365 FIGURE 1 SHEET 1 FLOW CHART FOR FU | AF | DET |  |  | 2400 FH OR 15 MO | 15 MO NOTE | EASA AD FAA AD ISB |  |  | 254000-220-001 EASA AD 2010-0148 FAA AD 2006-09-11 ISB 25-1365 | 1 | 2.00 |  |  | POST 23125 PRE 32154 (25-1289) PRE 31574 IF WALLMOUNTED CAS INSTALLED OR POST 22815 (25-1321) PRE 31574 PRE 35878 (25-1421), (25-1497) IF WALLMOUNTED CAS INSTALLED OR POST 22819 PRE 31574 PRE 35878 (25-1421), (25-1497) IF WALLMOUNTED | #REF!
R | 2-25 | 254000-04-1 | MRB 25.40.00/04 |  |  | 200 | LAVATORIES DETAILED INSPECTION OF LAVATORY FLOOR PAN | CA | DET |  |  |  | 6000 FH OR 48 MO | MRB 9 LUR |  |  | 254000-210-004 | 1 | 1.50 |  |  | PRE 32633 (25-1314), (25-1754) | #REF!
R | 2-25 | 254000-04-2 | MRB 25.40.00/05 |  |  | 200 | LAVATORIES DETAILED INSPECTION OF LAVATORY FLOOR PAN | CA | DET |  |  |  | 7500 FH OR 50 MO | MRB 9 LUR |  |  | 254000-210-004 | 1 | 1.50 |  |  | POST 32633 (25-1314), (25-1754) | #REF!
R | 2-25 | 255000-01-1 | CMP 25-2-0000-001 MRB 25.50.00/01 | 825 826 |  | 130 150 160 | CARGO COMPARTMENTS VISUAL CHECK OF CARGO COMPARTMENT DECOMPRESSION, LINING, FLOOR PANELS AND PRESSURE COMPENSATION VALVE (AS FAR AS VISIBLE, IF ACT(S) INSTALLED) NOTE: CMP REQUIREMENT FOR CLASS C CARGO HOLDS ONLY, INCLUDING ALSO CHECK OF SEALING ST | AF | VCK |  |  |  | 8 DY | CMP MRB 8 |  |  | 255000-200-002 | 1 1 1 | 0.20 0.20 0.20 | 0.03 0.02 |  | ALL | #REF!
| 2-25 | 255000-02-1 | MRB 25.50.00/03 | 825 826 |  | 130 150 | LOWER DECK CARGO LOADING PERFORM OPERATIONAL CHECK AND DETAILED INSPECTION OF XZ-LATCHES | AF | DET |  |  |  | 8000 FH OR 53 MO | MRB 8 LUR |  |  | 255000-210-001 | 1 1 | 0.20 0.20 | 0.03 0.02 |  | A319 WITH CLS INSTALLED OR A320 WITH CLS INSTALLED OR A321 WITH CLS INSTALLED | #REF!
| 2-25 | 255000-03-1 | MRB 25.50.00/02 | 825 826 |  | 130 150 | CARGO COMPARTMENTS PERFORM OPERATIONAL CHECK AND DETAILED INSPECTION OF YZ DOOR SILL LATCHES | AF | DET |  |  |  | 4000 FH OR 12 MO | MRB 8 |  |  | 255000-210-002 | 1 1 | 0.20 0.20 | 0.03 0.02 |  | A319 WITH CLS INSTALLED IN FWD CC OR A320 WITH CLS INSTALLED OR A321 WITH CLS INSTALLED | #REF!
| 2-25 | 255000-04-1 | MRB 25.50.00/11 | 826 |  | 150 | LOWER DECK CARGO LOADING OPERATIONAL CHECK AND DETAILED INSPECTION OF AFT CARGO DOOR SILL LATCH AROS | AF | DET |  |  |  | 3000 FC OR 36 MO | MRB 8 LUR |  |  | 255000-200-011 | 1 | 0.20 | 0.02 |  | A319 WITH CLS INSTALLED IN AFT CC | #REF!
| 2-25 | 255000-05-1 | MRB 25.50.00/12 | 826 |  | 150 | LOWER DECK CARGO LOADING OPERATIONAL CHECK OF RETRACTABLE ENTRANCE GUIDE ASSEMBLY AT AFT CARGO DOOR | AF | OPC |  |  |  | 5000 FC OR 60 MO | MRB 9 LUR |  |  | 255200-710-013 | 1 | 0.10 | 0.02 |  | A319 WITH CLS INSTALLED IN AFT CC | #REF!
| 2-25 | 255000-06-1 | MRB 25.50.00/13 | 826 |  | 150 | LOWER DECK CARGO LOADING OPERATIONAL CHECK OF RETRACTABLE DOOR SILL ROLLER AT AFT CARGO DOOR | AF | OPC |  |  |  | 5000 FC OR 60 MO | MRB 9 LUR |  |  | 255200-710-014 | 1 | 0.10 | 0.02 |  | A319 POST 24821 OR A319 POST 28520 | #REF!
R | 2-25 | 255000-07-1 |  | 825 826 |  | 130 150 | LOWER DECK CARGO LOADING DETAILED INSPECTION OF PDU ROLLERS FOR WEAR AND DAMAGE NOTE : IT IS RECOMMENDED TO ENSURE CLEANLINESS IN THE VICINITY OF THE PDU ROLLERS | AF | DET |  |  |  | 2000 FH OR 24 MO | SIL LUR |  |  | 255000-200-018 SIL 25-099 | 1 1 | 0.50 0.50 | 0.03 0.02 |  | A/C WITH CLS INSTALLED | #REF!
R | 2-25 | 255000-08-1 | MRB 25.50.00/14 |  |  | 150 | LOWER DECK CARGO LOADING REMOVE XZ-ENDSTOPS AND YZ-LATCHES FOR DETAILED INSPECTION. | AF | DET |  |  |  | 24000 FH OR 160 MO | MRB 8 LUR |  |  | 255000-200-012 | 1 | 0.50 |  |  | A319 PRE 27116 IF ACT(S) INSTALLED OR A320 IF ACT(S) INSTALLED OR A321 IF ACT(S) INSTALLED | #REF!
D | 2-25 | 255000-09-1 |  |  |  |  | ************** TASK DELETED ************** | [15 empty] | #REF!
R | 2-25 | 255000-10-1 | MRB 25.50.00/16 |  | ACT; | 150 | LOWER DECK CARGO LOADING REMOVE XZ-LATCHES ACT FOR DETAILED INSPECTION | AF | DET |  |  |  | 24000 FH OR 160 MO | MRB 8 LUR |  |  | 255000-200-015 | 1 | 0.50 |  | 2.00 | A318 IF ACT(S) INSTALLED OR A319 PRE 27116 IF ACT(S) INSTALLED OR A320 IF ACT(S) INSTALLED OR A321 IF ACT(S) INSTALLED | #REF!
| 2-25 | 255000-11-1 | MRB 25.50.00/17 | 825 826 |  | 130 150 | CARGO COMPARTMENTS VISUAL CHECK OF XZ-LATCHES AND DOOR SILL LATCHES NOTE: FOR A319 DOOR SILL LATCHES ONLY TO BE CHECKED IN FWD CC | AF | VCK |  |  |  | 750 FH OR 6 MO | MRB 8 LUR |  |  | 255000-200-016 | 1 1 | 0.25 0.25 | 0.03 0.02 |  | A319 WITH CLS INSTALLED OR A320 WITH CLS INSTALLED OR A321 WITH CLS INSTALLED | #REF!
R | 2-25 | 255000-12-1 | MRB 25.50.00/18 | 826 |  | 150 | CARGO COMPARTMENTS VISUAL CHECK OF DOOR SILL LATCH ARO | AF | VCK |  |  |  | 750 FC OR 24 MO | MRB 8 LUR |  |  | 255000-200-017 | 1 | 0.10 | 0.02 |  | A319 WITH CLS INSTALLED IN AFT CC | #REF!
| 2-25 | 255000-13-1 | MRB 25.50.00/20 | 825 826 |  | 131 151 | CARGO COMPARTMENTS LUBRICATION OF SCREW SHAFT OF DRIVE UNIT OF SLIDING CARPET SYSTEM | AF | LUB |  |  |  | 5000 FC OR 60 MO | MRB 9 LUR |  |  | 122225-640-001 | 1 1 | 0.20 0.20 | 0.03 0.02 |  | A319 WITH SLIDING CARPET INSTALLED OR A320-200 WITH SLIDING CARPET INSTALLED OR A321 WITH SLIDING CARPET INSTALLED | #REF!
| 2-25 | 255000-14-1 | MRB 25.50.00/21 | 825 826 |  | 131 151 | CARGO COMPARTMENTS OPERATIONAL CHECK OF THE SLIDING CARPET SYSTEM EMERGENCY STOP AND OF LOAD/UNLOAD LIMIT SWITCH INDICATION | AF | OPC |  |  |  | 5000 FC OR 60 MO | MRB 9 LUR |  |  | 255200-710-016 | 1 1 | 0.20 0.20 | 0.03 0.02 |  | A319 WITH SLIDING CARPET INSTALLED OR A320-200 WITH SLIDING CARPET INSTALLED OR A321 WITH SLIDING CARPET INSTALLED | #REF!
| 2-25 | 255000-16-1 | MRB 25.50.00/04 |  |  | 130 150 160 | CARGO COMPARTMENTS DETAILED INSPECTION OF DIVIDER NETS, DOOR NETS AND NET ATTACHMENT POINTS NOTE: THE NUMBER OF AFFECTED ZONES MAY VARY ACCORDING TO THE CARGO SYSTEMS INSTALLED. | AF | DET |  |  |  | 750 FH OR 6 MO | MRB 9 LUR |  |  | 255000-200-025 | 1 1 1 | 0.20 0.20 0.20 |  |  | ALL | #REF!
R | 2-25 | 255000-23-1 | MRB 25.50.00/23 | 825 826 |  | 130 150 | CARGO COMPARTMENTS GENERAL VISUAL INSPECTION OF CRASHSTOPPERS NOTE: - IF NO ACT(S) ARE FITTED WHEN TASK BECOMES DUE, TASK MAY BE POSTPONED UNTIL NEXT ACT INSTALLATION. - TASK IS INCLUDED IN THE ACT INSTALLATION PROCEDURE. CREDIT CAN BE TAKEN FOR ACC | AF | GVI |  |  |  | 72 MO NOTE | MRB 9 |  |  | 255000-200-022 | 1 1 | 0.50 0.50 | 0.03 0.02 |  | A318 POST 150602 (53-1225) OR A319 POST 27116 | #REF!
| 2-25 | 255000-24-1 | MRB 25.50.00/24 | 826 |  | 160 | LOWER DECK CARGO LOADING REMOVE XZ-ENDSTOPS AND Y STOP ASSY FOR DETAILED INSPECTION | AF | DET |  |  |  | 24000 FH OR 160 MO | MRB 8 LUR |  |  | 255000-200-026 | 1 | 4.50 | 0.02 |  | A318 POST 150602 (53-1225) | #REF!
| 2-25 | 255000-25-1 | MRB 25.50.00/25 | 825 826 |  | 130 150 | CARGO COMPARTMENTS REMOVE XZ-LATCHES FOR DETAILED INSPECTION | AF | DET |  |  |  | 24000 FH OR 160 MO | MRB 8 LUR |  |  | 255000-200-802 | 1 1 | 0.67 0.67 | 0.03 0.02 |  | A319 WITH CLS INSTALLED OR A320 WITH CLS INSTALLED OR A321 WITH CLS INSTALLED | #REF!
N | 2-25 | 255000-26-1 | MRB 25.50.00/26 | 825 826 |  | 133 153 | CARGO COMPARTMENTS REMOVE AIR STOP VALVE FOR OPERATIONAL CHECK | AF | OPC |  |  |  | 72 MO | MRB 8 |  |  | 255000-200-803 | 1 1 | TBD TBD | 0.03 0.02 |  | A319 POST 28052 (25-1319) OR A320 POST 21598 (25-1075) OR A321 POST 26938 | #REF!
R | 2-25 | 255000-60-2 | MRB 25.50.00/14 |  |  | 150 | LOWER DECK CARGO LOADING REMOVE XZ-ENDSTOPS AND YZ-LATCHES FOR DETAILED INSPECTION. | AF | DET |  |  |  | 24000 FH OR 160 MO | MRB 8 LUR |  |  | 255000-200-019 | 1 | 0.50 |  |  | A319 POST 27116 IF ACT(S) INSTALLED | #REF!
R | 2-25 | 255000-61-1 | MRB 25.50.00/16 |  | ACT(S); | 150 | LOWER DECK CARGO LOADING REMOVE XZ-LATCHES ACT FOR DETAILED INSPECTION | AF | DET |  |  |  | 24000 FH OR 160 MO | MRB 8 LUR |  |  | 255000-200-020 | 1 | 2.00 |  | 17.00 | A319 POST 27116 IF ACT(S) INSTALLED | #REF!
R | 2-25 | 256141-01-1 | MRB 25.61.41/01 | 211EC 212EC |  | 210 | DESCENT DEVICE EMERGENCY DETAILED INSPECTION OF EMERGENCY ESCAPE ROPE AND ROPE ATTACHMENT | AF | DET |  |  |  | 72 MO | MRB 8 |  |  | 256141-200-001 | 1 | 0.20 | 0.04 |  | ALL | #REF!
| 2-25 | 256241-01-1 | MRB 25.62.00/01 | 151KW 152KW |  | 800 | DOOR ESCAPE SLIDE CHECK DOOR AND OFFWING ESCAPE SLIDE/RAFT INFLATION RESERVOIR PRESSURE. NOTE: TASK IS NOT APPLICABLE FOR DEACTIVATED PASSENGER/CREW DOORS / EMERGENCY EXITS. DEPENDING ON AIRCRAFT CONFIGURATION, ALTERNATIVE ACCESS PANELS ARE: -15 | AF | VCK |  |  |  | 750 FH OR 6 MO | MRB 8 LUR |  |  | 256200-210-001 | 1 | 0.10 | 0.04 |  | A/C WITH INFLATION RESERVOIR NOT CONNECTED TO CIDS | #REF!
| 2-25 | 256241-02-1 | MRB 25.62.00/02 |  |  | 831 832 841 842 | DOOR ESCAPE SLIDE REMOVE DOOR ESCAPE SLIDE/RAFT FOR HYDROSTATIC TEST OF INFLATION RESERVOIR NOTE : TASK TO BE PERFORMED WITH 256241-03-1. TASK IS NOT APPLICABLE FOR DEACTIVATED PASSENGER/CREW DOORS / EMERGENCY EXITS. | AF | FNC |  |  |  | NR OR VR | MRB 6,8 | T |  | 256200-750-001 | 2 2 2 2 | 0.30 0.30 0.30 0.30 |  |  | ALL | #REF!
| 2-25 | 256241-03-1 | MRB 25.62.00/03 |  |  | 831 832 841 842 | DOOR ESCAPE SLIDE REMOVE DOOR ESCAPE SLIDE/RAFT FOR RESTORATION NOTE: TASK IS NOT APPLICABLE FOR DEACTIVATED PASSENGER/CREW DOORS / EMERGENCY EXITS. | AF | RST |  |  |  | VR | MRB 8 | T |  | 256244-920-001 | 2 2 2 2 | 0.30 0.30 0.30 0.30 |  |  | ALL | #REF!
| 2-25 | 256241-04-1 | MRB 25.62.00/04 |  |  | 831 832 841 842 | DOOR ESCAPE SLIDE OPERATIONAL CHECK OF FWD AND AFT PAX/CREW DOOR ESCAPE SLIDE/RAFT DEPLOYMENT. NOTE : - TASK IS NOT APPLICABLE FOR DEACTIVATED PASSENGER/CREW DOORS. - ALTERNATE DOOR POSITION AT NEXT INTERVAL RECOMMENDED. | CA | OPC |  |  |  | NR OR NOTE 15 | MRB 8 |  |  | 256200-710-001 | 1 1 1 1 | 0.30 0.30 0.30 0.30 |  |  | ALL | #REF!
R | 2-25 | 256241-05-1 | MRB 52.10.00/07 |  |  | 221 222 261 262 | DOOR ESCAPE SLIDE CLEAN DOOR GIRT BAR FITTING STOP LEVERS NOTE : TASK IS NOT APPLICABLE FOR DEACTIVATED PASSENGER/CREW DOORS INTERVAL TO BE ADJUSTED ACCORDING TO DOOR USAGE | AF | RST |  |  |  | 1110 FC OR 24 MO NOTE | MRB 9 SIL LUR |  |  | 531100-210-034 SIL 53-054 | 1 1 1 1 | 0.10 0.10 0.10 0.10 |  |  | ALL | #REF!
| 2-25 | 256242-01-1 | MRB 25.62.00/02 | 151CW 152CW |  | 151 152 | OFFWING ESCAPE SLIDE REMOVE OFFWING ESCAPE SLIDE INFLATION RESERVOIR FOR HYDROSTATIC TEST NOTE: TASK IS NOT APPLICABLE FOR DEACTIVATED EMERGENCY EXITS. | AF | FNC |  |  |  | NR OR VR | MRB 6,8 | T |  | 256200-750-002 | 2 2 | 0.30 0.30 | 0.02 0.02 |  | A318 PRE 37856 PRE 39673 OR A319 PRE 26138 OR A320 PRE 26138 | #REF!
| 2-25 | 256242-01-2 | MRB 25.62.00/02 |  | OVERHEAD STORAGE COMPARTMENT DOORS BETWEEN C43-C47 LH/RH; | 243 244 | OFFWING ESCAPE SLIDE REMOVE OFFWING ESCAPE SLIDE INFLATION RESERVOIR FOR HYDROSTATIC TEST NOTE: TASK IS NOT APPLICABLE FOR DEACTIVATED EMERGENCY EXITS. | AF | FNC |  |  |  | NR OR VR | MRB 6,8 | T |  | 256200-750-002 | 2 2 | 0.30 0.30 |  | TBD | A318 POST 37856 PRE 39673 OR A319 POST 26138 OR A320 POST 26138 | #REF!
| 2-25 | 256242-02-1 | MRB 25.62.00/03 | 193AT 194AT |  | 191 192 | OFFWING ESCAPE SLIDE REMOVE OFFWING ESCAPE SLIDE FOR RESTORATION NOTE: TASK IS NOT APPLICABLE FOR DEACTIVATED PASSENGER/CREW DOORS / EMERGENCY EXITS. | AF | RST |  |  |  | VR | MRB 8 | T |  | 256242-920-001 | 2 2 | 0.40 0.40 | 0.05 0.05 |  | A318 PRE 39673 OR A319 OR A320 | #REF!
| 2-25 | 256242-03-1 | MRB 25.62.00/04 |  |  | 830 840 | OFFWING ESCAPE SLIDE OPERATIONAL CHECK OF OFF WING EMERGENCY EXIT ESCAPE SLIDE DEPLOYMENT NOTE : - TASK IS NOT APPLICABLE FOR DEACTIVATED EMERGENCY EXITS. - ALTERNATE DOOR POSITION AT NEXT INTERVAL RECOMMENDED. | CA | OPC |  |  |  | NR OR NOTE 15 | MRB 8 |  |  | 256200-710-002 | 1 1 | 0.10 0.10 |  |  | A318 PRE 39673 OR A319 OR A320 | #REF!
| 2-25 | 256247-01-1 | MRB 25.62.00/03 |  |  | 131 132 151 152 | DOOR 2/3 ESCAPE SLIDE REMOVE DOOR 2/3 ESCAPE SLIDE FOR RESTORATION | AF | RST |  |  |  | VR | MRB 8 | T |  | 256247-920-001 | 2 2 2 2 | 0.30 0.30 0.30 0.30 |  |  | A321 | #REF!
| 2-25 | 256247-02-1 | MRB 25.62.00/04 |  |  | 833 834 843 844 | DOOR 2/3 ESCAPE SLIDE OPERATIONAL CHECK OF DOOR SLIDE DEPLOYMENT NOTE: ALTERNATE DOOR POSITION AT NEXT INTERVAL RECOMMENDED. | AF | OPC |  |  |  | NR OR NOTE 15 | MRB 8 |  |  | 256200-710-003 | 1 1 1 1 | 0.30 0.30 0.30 0.30 |  |  | A321 | #REF!
D | 2-25 | 256247-03-1 |  |  |  |  | ************** TASK DELETED ************** | [15 empty] | #REF!
| 2-25 | 256249-01-1 | MRB 25.62.00/02 |  |  | 231 232 251 252 | DOOR 2/3 ESCAPE SLIDE REMOVE DOOR 2/3 ESCAPE SLIDE INFLATION RESERVOIR FOR HYDROSTATIC TEST | AF | FNC |  |  |  | NR OR VR | MRB 6,8 | T |  | 256200-750-003 | 1 1 1 1 | 0.20 0.20 0.20 0.20 |  |  | A321 | #REF!
D | 2-25 | 256300-01-1 |  |  |  |  | ************** TASK DELETED ************** | [15 empty] | #REF!
R | 2-25 | 256532-01-1 | MRB 25.65.32/01 |  |  | 200 | PORTABLE EMERGENCY BEACON TRANSMITTER REMOVE EMERGENCY LOCATOR TRANSMITTER FOR IN SHOP TEST (BATTERY CHECK & FUNCTIONAL CHECK). | CA | FNC |  |  |  | NR OR VR | MRB 9 | T |  | 256500-720-001 | 1 | 0.20 |  |  | A/C WITH PORTABLE ELT | #REF!
| 2-25 | 256533-01-1 | MRB 25.65.33/01 | 831 | LINING REMOVED; INSULATION REMOVED; | 200 | EMERGENCY LOCATOR TRANSMITTER(COCKPIT) DISCARD TRANSMITTER BATTERY AND PERFORM OPERATIONAL CHECK OF TRANSMITTER AFTER BATTERY REPLACEMENT | EL | DIS |  |  |  | VR | MRB 9 | T |  | 256533-710-001 | 1 | 0.30 | 0.02 | 0.60 | A/C WITH ELT IN THE COCKPIT | #REF!
| 2-25 | 256534-01-1 | MRB 25.65.34/01 |  |  | 200 | PORTABLE VHF TRANSCEIVER REMOVE PORTABLE VHF TRANSCEIVER FOR SHOP INSPECTION. | EL | FNC |  |  |  | 24 MO OR VR | MRB 9 | T |  | 256534-000-001 | 1 | 0.30 |  |  | A/C WITH PORTABLE VHF | #REF!
| 2-25 | 256535-01-1 | MRB 25.65.35/01 |  |  | 200 | ELT (REAR FUSELAGE) OPERATIONAL CHECK OF ELT SYSTEM BY MANUAL ACTIVATION | EL | OPC |  |  |  | 24 MO | MRB 8 |  |  | 256500-710-001 | 1 | 0.10 |  |  | A/C WITH FIXED ELT INSTALLED | #REF!
R | 2-25 | 256535-02-1 | MRB 25.65.35/02 |  |  | 200 | ELT (REAR FUSELAGE) REMOVE ELT FOR IN SHOP BATTERY REPLACEMENT AND OPERATIONAL CHECK OF ACCELERATION SENSOR | EL | RST |  |  |  | VR | MRB 8 | T |  | 256500-720-004 | 2 | 0.50 |  |  | A/C WITH FIXED ELT INSTALLED | #REF!
| 2-25 | 256551-01-1 | MRB 25.65.51/01 |  |  | 200 | MEGAPHONE BATTERIES DISCARD MEGAPHONE BATTERIES | CA | DIS |  |  |  | VR | MRB 9 | T |  | 256551-920-001 | 1 | 0.20 |  |  | ALL | #REF!
| 2-25 | 256551-02-1 | MRB 25.65.51/02 |  |  | 200 | MEGAPHONE OPERATIONAL CHECK OF MEGAPHONE | CA | OPC |  |  |  | 24 MO | MRB 9 |  |  | 256551-710-002 | 1 | 0.10 |  |  | ALL | #REF!
| 2-25 | 256600-01-1 | MRB 25.66.41/01 |  |  | 200 | SUPPLEMENTAL LIFE RAFT RESTORATION OF LIFE RAFT | AF | RST |  |  |  | NR OR VR | MRB 8 | T |  | 256641-920-001 | 1 | 0.40 |  |  | A/C FITTED WITH SUPPL. LIFE RAFTS | #REF!
| 2-25 | 256600-02-1 | MRB 25.66.41/02 |  |  | 200 | SUPPLEMENTAL LIFE RAFT CHECK PRESSURE AT LIFE RAFT PRESSURE GAUGE (IF CONFIGURATION INCLUDES VISIBLE GAUGE) | AF | VCK |  |  |  | 4 MO | MRB 8 |  |  | 256641-210-001 | 1 | 0.10 |  |  | A/C FITTED WITH SUPPL. LIFE RAFTS WITH VISIBLE GAUGE | #REF!
| 2-25 | 256642-01-1 | MRB 25.66.42/01 |  |  | 200 | BABY SURVIVAL RAFT RESTORATION OF BABY FLOATING SURVIVAL COT | CA | RST |  |  |  | VR | MRB 8 | T |  | 256641-920-002 | 1 | 1.00 |  |  | A/C FITTED WITH BABY FLOATING SURVIVAL COT | #REF!
| 2-25 | 256652-01-1 | MRB 25.66.52/01 |  |  | 200 | LIFE VESTS RESTORATION OF LIFE VESTS | CA | RST |  |  |  | NR OR VR | MRB 8 | T |  | 256652-920-001 | 1 | 0.40 |  |  | ALL | #REF!
| 2-25 | 257100-01-1 |  |  |  | 127 128 | AVIONICS COMPARTMENT BORESCOPE INSPECTION OF THE 80VU RACK LOWER LATERAL FITTINGS AND VISUAL INSPECTION OF THE UPPER FITTINGS AND CENTRAL SHELVE FITTINGS | NDT | SDI |  |  | 20000 FC | 500 FC | EASA AD ISB |  |  | 257100-290-001 EASA AD 2012-0134 ISB 25A1555 | 1 1 | 1.75 1.75 |  |  | PRE 34804 PRE 37839 (25-1557) | #REF!
R | 2-25 | 257100-02-1 |  |  |  | 127 128 | AVIONICS COMPARTMENT BORESCOPE INSPECTION OF THE 80VU RACK LOWER CENTRAL SUPPORT AND VISUAL INSPECTION OF THE UPPER FITTINGS AND CENTRAL SHELVE FITTINGS NOTE: FROM ACCOMPLISHMENT DATE OF SB A320-25-1557 ON AIRCRAFT MODIFIED AFTER EIS. | NDT | SDI |  |  | 20000 FC NOTE | 500 FC | EASA AD ISB |  |  | 257100-290-002 EASA AD 2012-0134 ISB 25A1555 | 1 1 | 1.75 1.75 |  |  | PRE 34804 PRE 38602 (53-1215) | #REF!
| 2-26 | 261200-01-1 | MRB 26.12.00/01 MRB 26.21.00/01 |  |  | 210 | ENGINE FIRE AND OVERHEAT DETECTION OPERATIONAL CHECK OF LOOP/SQUIB | EL | OPC |  |  |  | 750 FH | MRB 8 |  |  | 261200-710-001 | 1 | 0.10 |  |  | ALL | #REF!
| 2-26 | 261300-01-1 | MRB 26.13.00/01 MRB 26.22.00/01 |  |  | 210 | APU FIRE AND OVERHEAT DETECTION OPERATIONAL CHECK OF LOOP/SQUIB | EL | OPC |  |  |  | 750 FH OR 6 MO | MRB 8 LUR |  |  | 261300-710-001 | 1 | 0.10 |  |  | ALL | #REF!
| 2-26 | 261500-03-1 | MRB 26.15.00/03 | 824 |  | 128 | AVIONICS COMPARTMENT SMOKE DETECTION CLEAN AVIONICS SMOKE DETECTION PICCOLO TUBES NOTE: DEPENDING ON OPERATING ENVIRONMENT AND OPERATORS EXPERIENCE, A LESS FREQUENT OR MORE FREQUENT INITIAL INTERVAL MAY BE USED. | AF | RST |  |  |  | 11000 FH OR 73 MO NOTE | MRB 9 LUR |  |  | 261500-100-001 | 1 | 0.10 | 0.03 |  | ALL | #REF!
| 2-26 | 261500-04-1 | MRB 26.15.00/04 | 824 |  | 128 | AVIONICS COMPARTMENT SMOKE DETECTION REMOVAL OF IONIC SMOKE DETECTOR FOR WORK SHOP CLEANING NOTE: DEPENDING ON OPERATING ENVIRONMENT AND OPERATORS EXPERIENCE, A LESS FREQUENT OR MORE FREQUENT INITIAL INTERVAL MAY BE USED. | AV | RST |  |  |  | 11000 FH OR 73 MO NOTE | MRB 6,9 LUR |  |  | 261500-100-002 | 1 | 0.30 | 0.03 |  | PRE 30353 (26-1052) | #REF!
R | 2-26 | 261600-03-1 | MRB 26.16.00/01 MRB 26.23.00/02 |  |  | 210 | CARGO COMPARTMENT SMOKE DETECTION OPERATIONAL CHECK OF CARGO COMPARTMENT SMOKE DETECTION BY PTT | EL | OPC |  |  |  | 750 FH OR 6 MO | MRB 8 LUR |  |  | 261600-710-001 | 1 | 0.10 |  |  | POST 20067 (26-1021), (26-1049), (26-1070), (26-1086), (26-1093) OR POST 20069 (26-1021), (26-1049), (26-1070) | #REF!
R | 2-26 | 261600-04-1 | MRB 21.28.00/06 MRB 26.16.00/02 |  |  | 210 | CARGO COMPARTMENT SMOKE DETECTION OPERATIONAL CHECK OF CARGO COMPARTMENT SMOKE DETECTION BY CFDS TO CONFIRM ISOLATION VALVES LATCHING CIRCUIT INTEGRITY. | EL | OPC |  |  |  | 750 FH OR 6 MO | MRB 8 LUR |  |  | 261600-710-003 | 1 | 0.10 |  |  | POST 20057 OR POST 20059 (21-1047), (21-1175), (21-1179), (21-1200), (21-1215) OR POST 35236 (21-1157) | #REF!
R | 2-26 | 261600-05-1 | MRB 26.16.00/05 | 825 826 |  | 130 150 160 | CARGO COMPARTMENT SMOKE DETECTION REMOVE CARGO COMPARTMENT SMOKE DETECTORS FOR CLEANING | AV | RST |  |  |  | 18000 FH OR 120 MO | MRB 8 LUR |  |  | 261615-100-001 | 1 1 1 | 0.20 0.20 0.20 | 0.03 0.02 |  | POST 20067 (26-1021), (26-1049), (26-1070), (26-1086), (26-1093) OR POST 20069 (26-1021), (26-1049), (26-1070) | #REF!
| 2-26 | 261700-02-1 | MRB 26.17.00/03 |  |  | 200 | LAVATORY SMOKE DETECTION CLEAN SMOKE DETECTOR AIR DUCT | AF | RST |  |  |  | 1600 FH OR 12 MO | MRB 9 LUR |  |  | 261715-100-002 | 1 | 0.30 |  |  | PRE 22561 (26-1017) PRE 25920 (25-1183) | #REF!
| 2-26 | 261700-03-1 | MRB 26.17.00/01 |  |  | 210 | LAVATORY SMOKE DETECTION OPERATIONAL CHECK OF LAVATORY SMOKE DETECTION BY CFDS TO CONFIRM WARNINGS CAN BE DISPLAYED | EL | OPC |  |  |  | 800 FH OR 6 MO | MRB 9 LUR |  |  | 261700-710-001 | 1 | 0.10 |  |  | ALL | #REF!
| 2-26 | 261700-04-1 | MRB 26.17.00/04 |  |  | 200 | LAVATORY SMOKE DETECTION REMOVE SMOKE DETECTOR FOR CLEANING | EL | RST |  |  |  | 12000 FH OR 80 MO | MRB 9 LUR |  |  | 261715-100-003 | 1 | 0.30 |  |  | ALL | #REF!
R | 2-26 | 261800-01-1 | MRB 26.18.00/01 |  |  | 200 | AUXILIARY AREAS SMOKE DETECTION REMOVE SMOKE DETECTOR IN GSM-RACK FOR IN SHOP CLEANING | AF | RST |  |  |  | 8000 FH OR 24 MO | MRB 8 SIL | T |  | 261815-100-001 SIL 26-036 | 1 | 0.35 |  |  | POST 36475 (23-1321), (44-1015), (44-1025), (44-1028), (44-1037), (44-1038), (44-1041) | #REF!
R | 2-26 | 261800-02-1 | MRB 26.18.00/02 |  |  | 200 | AUXILIARY AREAS SMOKE DETECTION OPERATIONAL CHECK OF STAND-ALONE SMOKE DETECTION SYSTEM INCLUDING MONITOR FUNCTION IN GSM-RACK | EL | OPC |  |  |  | 8000 FH OR 24 MO | MRB 8 |  |  | 261800-710-001 | 1 | 0.13 |  |  | POST 36475 (23-1321), (44-1015), (44-1025), (44-1028), (44-1037), (44-1038), (44-1041) | #REF!
N | 2-26 | 261800-03-1 | MRB 26.18.00/03 |  |  | 200 | AUXILIARY AREAS SMOKE DETECTION REMOVE SMOKE DETECTOR IN VCC-RACK FOR IN SHOP CLEANING | AF | RST |  |  |  | 8000 FH OR 24 MO | MRB 8 | T |  | 261815-100-802 | 1 | TBD |  |  | POST 32536 (25-1734) IF VCC WITH STAND-ALONE SMOKE DETECTION SYSTEM INSTALLED | #REF!
N | 2-26 | 261800-04-1 | MRB 26.18.00/04 |  |  | 200 | AUXILIARY AREAS SMOKE DETECTION OPERATIONAL CHECK OF STAND-ALONE SMOKE DETECTION SYSTEM INCLUDING MONITOR FUNCTION IN VCC-RACK | EL | OPC |  |  |  | 8000 FH OR 24 MO | MRB 8 |  |  | 261800-710-803 | 1 | TBD |  |  | POST 32536 (25-1734) IF VCC WITH STAND-ALONE SMOKE DETECTION SYSTEM INSTALLED | #REF!
| 2-26 | 262100-02-1 | MRB 26.21.00/02 |  |  | 210 | ENGINE FIRE EXTINGUISHING OPERATIONAL CHECK OF BOTTLE LOW PRESSURE INDICATING CIRCUIT | EL | OPC |  |  |  | 7500 FH OR 50 MO | MRB 9 LUR |  |  | 262100-710-002 | 1 | 0.20 |  |  | ALL | #REF!
| 2-26 | 262100-03-1 | MRB 26.21.00/03 | 415BR 425BR |  | 415 425 | ENGINE FIRE EXTINGUISHING CHECK FIRING CIRCUIT CONTINUITY | EL | OPC |  |  |  | 15000 FH OR 100 MO | MRB 9 LUR |  |  | 262100-720-001 | 2 2 | 0.20 0.20 | 0.04 0.04 |  | ALL | #REF!
| 2-26 | 262100-04-1 | MRB 26.21.00/04 | 415BL 415BR 437AL 438AR 451AL 452AR 425BL 425BR 447AL 448AR 461AL 462AR |  | 415 425 | ENGINE FIRE EXTINGUISHING CHECK DISTRIBUTION PIPING FOR LEAKAGE AND OBSTRUCTION | AF | FNC |  |  |  | 8000 FH OR 72 MO | MRB 8 LUR |  |  | 262100-720-003 | 2 2 | 1.00 1.00 | 0.40 0.40 |  | CFM | #REF!
| 2-26 | 262100-04-2 | MRB 26.21.00/09 | 415BL 415BR 437AL 438AR 451AL 452AR 425BL 425BR 447AL 448AR 461AL 462AR |  | 415 425 | ENGINE FIRE EXTINGUISHING CHECK DISTRIBUTION PIPING FOR LEAKAGE AND OBSTRUCTION | AF | FNC |  |  |  | 7000 FH OR 48 MO | MRB 8 LUR |  |  | 262100-720-003 | 2 2 | 1.00 1.00 | 0.40 0.40 |  | IAE | #REF!
| 2-26 | 262100-04-3 | MRB 26.21.00/10 | 415BL 415BR 437AL 438AR 451AL 452AR 425BL 425BR 447AL 448AR 461AL 462AR |  | 415 425 | ENGINE FIRE EXTINGUISHING CHECK DISTRIBUTION PIPING FOR LEAKAGE AND OBSTRUCTION | AF | FNC |  |  |  | 7000 FH OR 48 MO | MRB 8 LUR |  |  | 262100-720-003 | 2 2 | 1.00 1.00 | 0.40 0.40 |  | PW | #REF!
R | 2-26 | 262100-05-1 | MRB 26.21.00/08 MRB 36.11.00/06 | 413DL 423DL |  | 210 | ENGINE FIRE EXTINGUISHING OPERATIONAL CHECK OF FIRE CONTROL PUSH BUTTON SWITCH SUB FUNCTIONS RELATED TO ENGINE SHUTDOWN AND ISOLATION | EL | OPC |  |  |  | 15000 FH OR 100 MO | MRB 8 LUR |  |  | 262100-710-004 | 1 | 0.50 | 0.16 |  | ALL | #REF!
| 2-26 | 262141-02-1 | MRB 26.21.00/07 | 415BL 415BR 425BL 425BR |  | 415 425 | ENGINE FIRE EXTINGUISHER BOTTLES HYDROSTATIC TEST OF BOTTLES INCLUDING CHECK SETTING OF PRESSURE SWITCH | CA | FNC |  |  |  | VR OR NR | MRB 6,9 | T |  | 262141-280-002 | 1 1 | 0.20 0.20 | 0.08 0.08 |  | ALL | #REF!
| 2-26 | 262142-01-1 | MRB 26.21.00/06 | 415BL 415BR 425BL 425BR |  | 415 425 | ENGINE FIRE EXTINGUISHER BOTTLE CARTRIDGES DISCARD CARTRIDGE | EL | DIS |  |  |  | VR | MRB 9 | T |  | 262141-920-001 | 1 1 | 0.25 0.25 | 0.08 0.08 |  | ALL | #REF!
R | 2-26 | 262200-02-1 | MRB 23.42.00/01 MRB 26.22.00/02 MRB 28.29.00/01 MRB 28.29.00/03 MRB 49.62.00/01-13 MRB 49.62.00/01-32 MRB 49.62.00/01-36 MRB 49.62.00/03-13 MRB 49.62.00/03-32 MRB 49.62.00/03-36 |  |  | 210 | APU FIRE EXTINGUISHING OPERATIONAL CHECK OF AUTOMATIC FIRE EXTINGUISHING CIRCUIT AND TEST APU LP FUEL VALVE OPERATION USING EACH INDIVIDUAL MOTOR IN TURN AND TEST APU EMERGENCY SHUTDOWN CIRCUIT | EL | OPC |  |  |  | 3000 FH OR 24 MO | MRB 8 LUR |  |  | 262200-710-002 | 1 | 0.10 |  |  | ALL | #REF!
| 2-26 | 262200-03-1 | MRB 26.22.00/07 | 314AR |  | 210 | APU FIRE EXTINGUISHING CHECK FIRING CIRCUIT CONTINUITY | EL | OPC |  |  |  | 15000 FH OR 100 MO | MRB 8 LUR |  |  | 262200-720-001 | 2 | 0.33 | 0.03 |  | ALL | #REF!
| 2-26 | 262200-04-1 | MRB 26.22.00/05 | 314AR |  | 313 | APU FIRE EXTINGUISHING DETAILED INSPECTION OF DISTRIBUTION PIPING | AF | DET |  |  |  | 15000 FH OR 100 MO | MRB 8 LUR |  |  | 262200-210-001 | 1 | 0.20 | 0.03 |  | ALL | #REF!
| 2-26 | 262200-05-1 | MRB 26.22.00/06 | 314AR |  | 210 | APU FIRE EXTINGUISHING OPERATIONAL CHECK OF LOW PRESSURE INDICATING CIRCUIT | EL | OPC |  |  |  | 15000 FH OR 100 MO | MRB 8 LUR |  |  | 262200-710-003 | 2 | 0.20 | 0.03 |  | ALL | #REF!
| 2-26 | 262200-06-1 | MRB 26.22.00/09 MRB 49.62.00/02-13 MRB 49.62.00/02-32 MRB 49.62.00/02-36 |  |  | 210 | APU FIRE EXTINGUISHING OPERATIONAL CHECK OF APU FIRE PUSH BUTTON SWITCH FUNCTIONS (IN SINGLE CHANNEL CONFIGURATION) AND TEST APU LP FUEL VALVE OPERATION USING EACH INDIVIDUAL MOTOR IN TURN AND TEST APU EMERGENCY SHUTDOWN CIRCUIT | EL | OPC |  |  |  | 24000 FH OR 80 MO | MRB 8 |  |  | 262200-710-004 | 1 | 0.30 |  |  | ALL | #REF!
| 2-26 | 262241-01-1 | MRB 26.22.00/03 | 314AR |  | 313 | APU FIRE EXTINGUISHER BOTTLE HYDROSTATIC TEST OF BOTTLE INCLUDING CHECK OF PRESSURE SWITCH SETTING | CA | FNC |  |  |  | VR OR NR | MRB 6,8 | T |  | 262241-280-002 | 1 | 0.40 | 0.03 |  | ALL | #REF!
| 2-26 | 262242-01-1 | MRB 26.22.00/04 | 314AR |  | 313 | APU FIRE EXTIR BOTTLE CARTRIDGE DISCARD CARTRIDGE | EL | DIS |  |  |  | VR | MRB 8 | T |  | 262242-920-001 | 1 | 0.50 | 0.03 |  | ALL | #REF!
| 2-26 | 262300-02-1 | CMR 262300-00001-1-C MRB 26.23.00/03 | 132SW 825 |  | 132 | CARGO COMPARTMENT FIRE EXTINGUISHING CHECK FIRING CIRCUIT CONTINUITY | EL | OPC |  |  |  | 12000 FH OR 80 MO | CMR** MRB 8 LUR |  |  | 262300-720-001 | 2 | 0.20 | 0.05 |  | A318 POST 20071 PRE 34678 OR A319 POST 20071 (26-1048) PRE 34678 (26-1069) OR A319 POST 25017 | #REF!
| 2-26 | 262300-02-2 | CMR 262300-00001-1-C MRB 26.23.00/03 | 162HW 826 |  | 162 | CARGO COMPARTMENT FIRE EXTINGUISHING CHECK FIRING CIRCUIT CONTINUITY | EL | OPC |  |  |  | 12000 FH OR 80 MO | CMR** MRB 8 LUR |  |  | 262300-720-001 | 2 | 0.20 | 0.02 |  | A318 POST 34678 PRE 36665 | #REF!
R | 2-26 | 262300-02-3 | CMR 262300-00001-1-C MRB 26.23.00/03 | 132MW 825 |  | 132 | CARGO COMPARTMENT FIRE EXTINGUISHING CHECK FIRING CIRCUIT CONTINUITY | EL | OPC |  |  |  | 12000 FH OR 80 MO | CMR** MRB 8 LUR |  |  | 262300-720-001 | 2 | 0.20 | 0.06 |  | A320 POST 20071 (26-1020), (26-1071), (26-1092) PRE 21708 (26-1024), (26-1065) PRE 37276 (26-1077) PRE 37277 (26-1082) OR A320 POST 20816 OR A321 POST 20071 PRE 21708 (26-1055), (26-1080), (26-1094) | #REF!
| 2-26 | 262300-02-4 | CMR 262300-00001-1-C MRB 26.23.00/03 | 162AW 826 |  | 162 | CARGO COMPARTMENT FIRE EXTINGUISHING CHECK FIRING CIRCUIT CONTINUITY | EL | OPC |  |  |  | 12000 FH OR 80 MO | CMR** MRB 8 LUR |  |  | 262300-720-001 | 2 | 0.20 | 0.05 |  | A319 POST 34678 PRE 34883 (26-1064), (26-1069) | #REF!
| 2-26 | 262300-02-5 | CMR 262300-00001-1-C MRB 26.23.00/03 | 162DW 826 |  | 172 | CARGO COMPARTMENT FIRE EXTINGUISHING CHECK FIRING CIRCUIT CONTINUITY | EL | OPC |  |  |  | 12000 FH OR 80 MO | CMR** MRB 8 LUR |  |  | 262300-720-001 | 2 | 0.20 | 0.04 |  | A320 POST 37276 PRE 37277 (26-1082) | #REF!
| 2-26 | 262300-03-1 | CMR 262300-00002-1-C MRB 26.23.00/04 | 132SW 825 |  | 132 | CARGO COMPARTMENT FIRE EXTINGUISHING CHECK FIRE EXTINGUISHING LINES FOR LEAKAGE AND OBSTRUCTION | CA | FNC |  |  |  | 18000 FH OR 120 MO | CMR** MRB 8 LUR |  |  | 262300-200-001 | 2 | 1.00 | 0.05 |  | A318 POST 20071 PRE 34678 OR A319 POST 20071 (26-1048) PRE 34678 (26-1069) OR A319 POST 25017 | #REF!
| 2-26 | 262300-03-2 | CMR 262300-00002-1-C MRB 26.23.00/04 | 162HW 826 |  | 162 | CARGO COMPARTMENT FIRE EXTINGUISHING CHECK FIRE EXTINGUISHING LINES FOR LEAKAGE AND OBSTRUCTION | CA | FNC |  |  |  | 18000 FH OR 120 MO | CMR** MRB 8 LUR |  |  | 262300-200-001 | 2 | 1.00 | 0.02 |  | A318 POST 34678 PRE 36665 | #REF!
R | 2-26 | 262300-03-3 | CMR 262300-00002-1-C MRB 26.23.00/04 | 132MW 825 |  | 132 | CARGO COMPARTMENT FIRE EXTINGUISHING CHECK FIRE EXTINGUISHING LINES FOR LEAKAGE AND OBSTRUCTION | CA | FNC |  |  |  | 18000 FH OR 120 MO | CMR** MRB 8 LUR |  |  | 262300-200-001 | 2 | 1.00 | 0.06 |  | A320 POST 20071 (26-1020), (26-1071), (26-1092) PRE 21708 (26-1024), (26-1065) PRE 37276 (26-1077) PRE 37277 (26-1082) OR A320 POST 20816 OR A321 POST 20071 PRE 21708 (26-1055), (26-1080), (26-1094) | #REF!
| 2-26 | 262300-03-4 | CMR 262300-00002-1-C MRB 26.23.00/04 | 162AW 826 |  | 162 | CARGO COMPARTMENT FIRE EXTINGUISHING CHECK FIRE EXTINGUISHING LINES FOR LEAKAGE AND OBSTRUCTION | CA | FNC |  |  |  | 18000 FH OR 120 MO | CMR** MRB 8 LUR |  |  | 262300-200-001 | 2 | 1.00 | 0.05 |  | A319 POST 34678 PRE 34883 (26-1064), (26-1069) | #REF!
| 2-26 | 262300-03-5 | CMR 262300-00002-1-C MRB 26.23.00/04 | 162DW 826 |  | 172 | CARGO COMPARTMENT FIRE EXTINGUISHING CHECK FIRE EXTINGUISHING LINES FOR LEAKAGE AND OBSTRUCTION | CA | FNC |  |  |  | 18000 FH OR 120 MO | CMR** MRB 8 LUR |  |  | 262300-200-001 | 2 | 1.00 | 0.04 |  | A320 POST 37276 PRE 37277 (26-1082) | #REF!
| 2-26 | 262300-04-1 | MRB 26.23.00/05 | 132SW 825 |  | 132 | CARGO COMPARTMENT FIRE EXTINGUISHING REMOVE AND DISCARD CARGO COMPARTMENT FIRE EXTINGUISHER BOTTLE CARTRIDGES | AV | DIS |  |  |  | VR | MRB 8 | T |  | 262341-920-001 | 1 | 0.40 | 0.05 |  | A318 POST 20071 PRE 34678 OR A319 POST 20071 (26-1048) PRE 34678 (26-1069) OR A319 POST 25017 | #REF!
| 2-26 | 262300-04-2 | MRB 26.23.00/05 | 162HW 826 |  | 162 | CARGO COMPARTMENT FIRE EXTINGUISHING REMOVE AND DISCARD CARGO COMPARTMENT FIRE EXTINGUISHER BOTTLE CARTRIDGES | AV | DIS |  |  |  | VR | MRB 8 | T |  | 262341-920-001 | 1 | 0.40 | 0.02 |  | A318 POST 34678 | #REF!
R | 2-26 | 262300-04-3 | MRB 26.23.00/05 | 132MW 825 |  | 132 | CARGO COMPARTMENT FIRE EXTINGUISHING REMOVE AND DISCARD CARGO COMPARTMENT FIRE EXTINGUISHER BOTTLE CARTRIDGES | AV | DIS |  |  |  | VR | MRB 8 | T |  | 262341-920-001 | 1 | 0.40 | 0.06 |  | A320 POST 20071 (26-1020), (26-1071), (26-1092) PRE 37276 (26-1077) PRE 37277 (26-1082) OR A320 POST SB 26-1024 OR A320 POST SB 26-1065 OR A320 POST 20816 OR A321 POST 20071 | #REF!
| 2-26 | 262300-04-4 | MRB 26.23.00/05 | 162AW 826 |  | 162 | CARGO COMPARTMENT FIRE EXTINGUISHING REMOVE AND DISCARD CARGO COMPARTMENT FIRE EXTINGUISHER BOTTLE CARTRIDGES | AV | DIS |  |  |  | VR | MRB 8 | T |  | 262341-920-001 | 1 | 0.40 | 0.05 |  | A319 POST 34678 (26-1069) OR A319 POST 36300 (26-1064) | #REF!
| 2-26 | 262300-04-5 | MRB 26.23.00/05 | 162DW 826 |  | 172 | CARGO COMPARTMENT FIRE EXTINGUISHING REMOVE AND DISCARD CARGO COMPARTMENT FIRE EXTINGUISHER BOTTLE CARTRIDGES | AV | DIS |  |  |  | VR | MRB 8 | T |  | 262341-920-001 | 1 | 0.40 | 0.04 |  | A320 POST 37276 OR A320 POST 37277 (26-1077), (26-1082) | #REF!
R | 2-26 | 262300-05-1 | MRB 26.23.00/13 | 132MW 825 |  | 132 210 | CARGO COMPARTMENT FIRE EXTINGUISHING PERFORM FUNCTIONAL CHECK OF TIME DELAY FOR ILLUMINATION OF "DISCH AGENT 2" REMINDER LIGHT | EL | FNC |  |  |  | 72 MO OR 16500 FH | MRB 9 |  |  | 262300-710-004 | 1 1 | 1.10 1.10 | 0.06 |  | A320 POST 21708 (26-1024), (26-1065) OR A321 POST 21708 (26-1055), (26-1080), (26-1094) | #REF!
| 2-26 | 262300-05-2 | MRB 26.23.00/13 | 162HW 826 |  | 162 210 | CARGO COMPARTMENT FIRE EXTINGUISHING PERFORM FUNCTIONAL CHECK OF TIME DELAY FOR ILLUMINATION OF "DISCH AGENT 2" REMINDER LIGHT | EL | FNC |  |  |  | 72 MO OR 16500 FH | MRB 9 |  |  | 262300-710-004 | 1 1 | 1.10 1.10 | 0.02 |  | A318 POST 36665 | #REF!
| 2-26 | 262300-05-3 | MRB 26.23.00/13 | 162AW 826 |  | 162 210 | CARGO COMPARTMENT FIRE EXTINGUISHING PERFORM FUNCTIONAL CHECK OF TIME DELAY FOR ILLUMINATION OF "DISCH AGENT 2" REMINDER LIGHT | EL | FNC |  |  |  | 72 MO OR 16500 FH | MRB 9 |  |  | 262300-710-004 | 1 1 | 1.10 1.10 | 0.05 |  | A319 POST 34883 (26-1064), (26-1069) | #REF!
R | 2-26 | 262300-05-4 | MRB 26.23.00/13 | 161DW 826 |  | 172 210 | CARGO COMPARTMENT FIRE EXTINGUISHING PERFORM FUNCTIONAL CHECK OF TIME DELAY FOR ILLUMINATION OF "DISCH AGENT 2" REMINDER LIGHT | EL | FNC |  |  |  | 72 MO OR 16500 FH | MRB 9 |  |  | 262300-710-004 | 1 1 | 1.10 1.10 | 0.04 |  | A320 POST 37277 (26-1077), (26-1082) | #REF!
R | 2-26 | 262300-06-1 | CMR 262300-00001-1-C MRB 26.23.00/07 | 132MW 825 |  | 132 210 | CARGO COMPARTMENT FIRE EXTINGUISHING CHECK FIRING CIRCUIT CONTINUITY AND PERFORM OPERATIONAL CHECK OF PRIORITY SWITCHING | EL | OPC |  |  |  | 6000 FH OR 72 MO | CMR** MRB 8 LUR |  |  | 262300-710-003 | 1 1 | 0.60 0.60 | 0.06 |  | A320 POST 21708 (26-1024), (26-1065) OR A321 POST 21708 (26-1055), (26-1080), (26-1094) | #REF!
| 2-26 | 262300-06-2 | CMR 262300-00001-1-C MRB 26.23.00/07 | 162HW 826 |  | 162 210 | CARGO COMPARTMENT FIRE EXTINGUISHING CHECK FIRING CIRCUIT CONTINUITY AND PERFORM OPERATIONAL CHECK OF PRIORITY SWITCHING | EL | OPC |  |  |  | 6000 FH OR 72 MO | CMR** MRB 8 LUR |  |  | 262300-710-003 | 1 1 | 0.60 0.60 | 0.02 |  | A318 POST 36665 | #REF!
| 2-26 | 262300-06-3 | CMR 262300-00001-1-C MRB 26.23.00/07 | 162AW 826 |  | 162 210 | CARGO COMPARTMENT FIRE EXTINGUISHING CHECK FIRING CIRCUIT CONTINUITY AND PERFORM OPERATIONAL CHECK OF PRIORITY SWITCHING | EL | OPC |  |  |  | 6000 FH OR 72 MO | CMR** MRB 8 LUR |  |  | 262300-710-003 | 1 1 | 0.60 0.60 | 0.05 |  | A319 POST 34883 (26-1064), (26-1069) | #REF!
| 2-26 | 262300-06-4 | CMR 262300-00001-1-C MRB 26.23.00/07 | 162DW 826 |  | 172 210 | CARGO COMPARTMENT FIRE EXTINGUISHING CHECK FIRING CIRCUIT CONTINUITY AND PERFORM OPERATIONAL CHECK OF PRIORITY SWITCHING | EL | OPC |  |  |  | 6000 FH OR 72 MO | CMR** MRB 8 LUR |  |  | 262300-710-003 | 1 1 | 0.60 0.60 | 0.04 |  | A320 POST 37277 (26-1077), (26-1082) | #REF!
R | 2-26 | 262300-07-1 | CMR 262300-00002-1-C MRB 26.23.00/04 MRB 26.23.00/08 | 132MW 825 |  | 132 | CARGO COMPARTMENT FIRE EXTINGUISHING FUNCTIONAL CHECK OF PRESSURE REDUCER IN FLOW METERING DEVICE INCLUDING CHECK OF FIRE EXTINGUISHING LINES FOR LEAKAGE AND OBSTRUCTION | AF | FNC |  |  |  | 14000 FH OR 100 MO | CMR** MRB 8 LUR |  |  | 262300-200-003 | 2 | 1.00 | 0.06 |  | A320 POST 21708 (26-1024), (26-1065) OR A321 POST 21708 (26-1055), (26-1080), (26-1094) | #REF!
| 2-26 | 262300-07-2 | CMR 262300-00002-1-C MRB 26.23.00/04 MRB 26.23.00/08 | 162HW 826 |  | 162 | CARGO COMPARTMENT FIRE EXTINGUISHING FUNCTIONAL CHECK OF PRESSURE REDUCER IN FLOW METERING DEVICE INCLUDING CHECK OF FIRE EXTINGUISHING LINES FOR LEAKAGE AND OBSTRUCTION | AF | FNC |  |  |  | 14000 FH OR 100 MO | CMR** MRB 8 LUR |  |  | 262300-200-003 | 2 | 1.00 | 0.02 |  | A318 POST 36665 | #REF!
| 2-26 | 262300-07-3 | CMR 262300-00002-1-C MRB 26.23.00/04 MRB 26.23.00/08 | 162AW 826 |  | 162 | CARGO COMPARTMENT FIRE EXTINGUISHING FUNCTIONAL CHECK OF PRESSURE REDUCER IN FLOW METERING DEVICE INCLUDING CHECK OF FIRE EXTINGUISHING LINES FOR LEAKAGE AND OBSTRUCTION | AF | FNC |  |  |  | 14000 FH OR 100 MO | CMR** MRB 8 LUR |  |  | 262300-200-003 | 2 | 2.00 | 0.05 |  | A319 POST 34883 (26-1064), (26-1069) | #REF!
| 2-26 | 262300-07-4 | CMR 262300-00002-1-C MRB 26.23.00/04 MRB 26.23.00/08 | 162DW 826 |  | 172 | CARGO COMPARTMENT FIRE EXTINGUISHING FUNCTIONAL CHECK OF PRESSURE REDUCER IN FLOW METERING DEVICE INCLUDING CHECK OF FIRE EXTINGUISHING LINES FOR LEAKAGE AND OBSTRUCTION | AF | FNC |  |  |  | 14000 FH OR 100 MO | CMR** MRB 8 LUR |  |  | 262300-200-003 | 2 | 2.00 | 0.04 |  | A320 POST 37277 (26-1077), (26-1082) | #REF!
R | 2-26 | 262300-08-1 | MRB 26.23.00/09 MRB 26.23.00/10 MRB 26.23.00/11 | 132MW 825 |  | 132 | CARGO COMPARTMENT FIRE EXTINGUISHING -REMOVE HALON FILTER, CHECK VALVE AND DIAPHRAGM -INSPECT HALON FILTER -DO A DETAILED INSPECTION OF CHECK VALVE -DO A DETAILED INSPECTION OF DIAPHRAGM -REINSTALL HALON FILTER, CHECK VALVE AND DIAPHRAGM | AF | DET |  |  |  | 14000 FH OR 100 MO | MRB 8 LUR |  |  | 262300-200-002 | 2 | 2.00 | 0.06 |  | A320 POST 21708 (26-1024), (26-1065) OR A321 POST 21708 (26-1055), (26-1080), (26-1094) | #REF!
| 2-26 | 262300-08-2 | MRB 26.23.00/09 MRB 26.23.00/10 MRB 26.23.00/11 | 162HW 826 |  | 162 | CARGO COMPARTMENT FIRE EXTINGUISHING -REMOVE HALON FILTER, CHECK VALVE AND DIAPHRAGM -INSPECT HALON FILTER -DO A DETAILED INSPECTION OF CHECK VALVE -DO A DETAILED INSPECTION OF DIAPHRAGM -REINSTALL HALON FILTER, CHECK VALVE AND DIAPHRAGM | AF | DET |  |  |  | 14000 FH OR 100 MO | MRB 8 LUR |  |  | 262300-200-002 | 2 | 2.00 | 0.02 |  | A318 POST 36665 | #REF!
| 2-26 | 262300-08-3 | MRB 26.23.00/09 MRB 26.23.00/10 MRB 26.23.00/11 | 162AW 826 |  | 162 | CARGO COMPARTMENT FIRE EXTINGUISHING -REMOVE HALON FILTER, CHECK VALVE AND DIAPHRAGM -INSPECT HALON FILTER -DO A DETAILED INSPECTION OF CHECK VALVE -DO A DETAILED INSPECTION OF DIAPHRAGM -REINSTALL HALON FILTER, CHECK VALVE AND DIAPHRAGM | AF | DET |  |  |  | 14000 FH OR 100 MO | MRB 8 LUR |  |  | 262300-200-002 | 2 | 2.00 | 0.05 |  | A319 POST 34883 (26-1064), (26-1069) | #REF!
| 2-26 | 262300-08-4 | MRB 26.23.00/09 MRB 26.23.00/10 MRB 26.23.00/11 | 162DW 826 |  | 172 | CARGO COMPARTMENT FIRE EXTINGUISHING -REMOVE HALON FILTER, CHECK VALVE AND DIAPHRAGM -INSPECT HALON FILTER -DO A DETAILED INSPECTION OF CHECK VALVE -DO A DETAILED INSPECTION OF DIAPHRAGM -REINSTALL HALON FILTER, CHECK VALVE AND DIAPHRAGM | AF | DET |  |  |  | 14000 FH OR 100 MO | MRB 8 LUR |  |  | 262300-200-002 | 2 | 2.00 | 0.04 |  | A320 POST 37277 (26-1077), (26-1082) | #REF!
R | 2-26 | 262300-09-1 | MRB 26.23.00/12 | 132MW 825 |  | 132 | CARGO COMPARTMENT FIRE EXTINGUISHING DISCARD WATER ADSORBING FILTER | AF | DIS |  |  |  | VR | MRB 8 | T |  | 262314-920-001 | 1 | 0.50 | 0.06 |  | A320 POST 21708 (26-1024), (26-1065) OR A321 POST 21708 (26-1055), (26-1080), (26-1094) | #REF!
R | 2-26 | 262300-09-2 | MRB 26.23.00/12 | 162HW 826 |  | 162 | CARGO COMPARTMENT FIRE EXTINGUISHING DISCARD WATER ADSORBING FILTER | AF | DIS |  |  |  | VR | MRB 8 | T |  | 262314-920-001 | 1 | 0.50 | 0.02 |  | A318 POST 36665 | #REF!
R | 2-26 | 262300-09-3 | MRB 26.23.00/12 | 162AW 826 |  | 162 | CARGO COMPARTMENT FIRE EXTINGUISHING DISCARD WATER ADSORBING FILTER | AF | DIS |  |  |  | VR | MRB 8 | T |  | 262314-920-001 | 1 | 0.50 | 0.05 |  | A319 POST 34883 (26-1064), (26-1069) | #REF!
R | 2-26 | 262300-09-4 | MRB 26.23.00/12 | 162DW 826 |  | 172 | CARGO COMPARTMENT FIRE EXTINGUISHING DISCARD WATER ADSORBING FILTER | AF | DIS |  |  |  | VR | MRB 8 | T |  | 262314-920-001 | 1 | 0.50 | 0.04 |  | A320 POST 37277 (26-1077), (26-1082) | #REF!
N | 2-26 | 262318-01-1 | CMP 26-2-0000-003 | 132MW 825 |  | 132 | PRESSURE REDUCER REPLACE PRESSURE REDUCER (P/N D41428 AND D41552) | AF | DIS |  |  |  | 240 MO | CMP |  |  |  | 1 | TBD | 0.06 |  | ETOPS IF FLOW METERING SYSTEM AND P/N D41428 INSTALLED OR ETOPS IF FLOW METERING SYSTEM AND P/N D41552 INSTALLED | #REF!
| 2-26 | 262341-01-1 | MRB 26.23.00/01 | 132SW 825 |  | 132 | CARGO COMPARTMENT FIRE EXTINGUISHER BOTTLE REMOVE CARGO COMPARTMENT FIRE EXTINGUISHER BOTTLE FOR WEIGHT CHECK | CA | FNC |  |  |  | 22500 FH OR 72 MO NR | MRB 8 | T |  | 262341-280-001 | 1 | 0.40 | 0.05 |  | A318 POST 20071 PRE 34678 OR A319 POST 20071 (26-1048) PRE 34678 (26-1069) OR A319 POST 25017 | #REF!
R | 2-26 | 262341-01-2 | MRB 26.23.00/01 | 132MW 825 |  | 132 | CARGO COMPARTMENT FIRE EXTINGUISHER BOTTLE REMOVE CARGO COMPARTMENT FIRE EXTINGUISHER BOTTLE FOR WEIGHT CHECK | CA | FNC |  |  |  | 22500 FH OR 72 MO NR | MRB 8 | T |  | 262341-280-001 | 1 | 0.40 | 0.06 |  | A320 POST 20071 (26-1020), (26-1071), (26-1092) PRE 37276 (26-1077) PRE 37277 (26-1082) OR A320 POST SB 26-1024 OR A320 POST SB 26-1065 OR A320 POST 20816 OR A321 POST 20071 | #REF!
| 2-26 | 262341-02-1 | MRB 26.23.00/06 | 132SW 825 |  | 132 | CARGO COMPARTMENT FIRE EXTINGUISHER BOTTLE REMOVE CARGO COMPARTMENT FIRE EXTINGUISHER BOTTLE FOR HYDROSTATIC TEST AND CHECK OF PRESSURE SWITCH SETTING | CA | FNC |  |  |  | VR OR NR | MRB 6,8 | T |  | 262341-280-002 | 1 | 0.40 | 0.05 |  | A318 POST 20071 PRE 34678 OR A319 POST 20071 (26-1048) PRE 34678 (26-1069) OR A319 POST 25017 | #REF!
R | 2-26 | 262341-02-2 | MRB 26.23.00/06 | 132MW 825 |  | 132 | CARGO COMPARTMENT FIRE EXTINGUISHER BOTTLE REMOVE CARGO COMPARTMENT FIRE EXTINGUISHER BOTTLE FOR HYDROSTATIC TEST AND CHECK OF PRESSURE SWITCH SETTING | CA | FNC |  |  |  | VR OR NR | MRB 6,8 | T |  | 262341-280-002 | 1 | 0.40 | 0.06 |  | A320 POST 20071 (26-1020), (26-1071), (26-1092) PRE 37276 (26-1077) PRE 37277 (26-1082) OR A320 POST SB 26-1024 OR A320 POST SB 26-1065 OR A320 POST 20816 OR A321 POST 20071 | #REF!
| 2-26 | 262342-01-1 | MRB 26.23.00/01 | 162HW 826 |  | 162 | CARGO COMPARTMENT FIRE EXTINGUISHER BOTTLE REMOVE CARGO COMPARTMENT FIRE EXTINGUISHER BOTTLE FOR WEIGHT CHECK | CA | FNC |  |  |  | 22500 FH OR 72 MO NR | MRB 8 | T |  | 262342-280-001 | 1 | 0.40 | 0.02 |  | A318 POST 34678 | #REF!
| 2-26 | 262342-01-2 | MRB 26.23.00/01 | 162AW 826 |  | 162 | CARGO COMPARTMENT FIRE EXTINGUISHER BOTTLE REMOVE CARGO COMPARTMENT FIRE EXTINGUISHER BOTTLE FOR WEIGHT CHECK | CA | FNC |  |  |  | 22500 FH OR 72 MO NR | MRB 8 | T |  | 262342-280-001 | 1 | 0.40 | 0.05 |  | A319 POST 34678 (26-1069) OR A319 POST 36300 (26-1064) | #REF!
| 2-26 | 262342-01-3 | MRB 26.23.00/01 | 162DW 826 |  | 172 | CARGO COMPARTMENT FIRE EXTINGUISHER BOTTLE REMOVE CARGO COMPARTMENT FIRE EXTINGUISHER BOTTLE FOR WEIGHT CHECK | CA | FNC |  |  |  | 22500 FH OR 72 MO NR | MRB 8 | T |  | 262342-280-001 | 1 | 0.40 | 0.04 |  | A320 POST 37276 OR A320 POST 37277 (26-1077), (26-1082) | #REF!
| 2-26 | 262342-02-1 | MRB 26.23.00/06 | 162HW 826 |  | 162 | CARGO COMPARTMENT FIRE EXTINGUISHER BOTTLE REMOVE CARGO COMPARTMENT FIRE EXTINGUISHER BOTTLE FOR HYDROSTATIC TEST AND CHECK OF PRESSURE SWITCH SETTING | CA | FNC |  |  |  | VR OR NR | MRB 6,8 | T |  | 262342-280-002 | 1 | 0.60 | 0.02 |  | A318 POST 34678 | #REF!
| 2-26 | 262342-02-2 | MRB 26.23.00/06 | 162AW 826 |  | 162 | CARGO COMPARTMENT FIRE EXTINGUISHER BOTTLE REMOVE CARGO COMPARTMENT FIRE EXTINGUISHER BOTTLE FOR HYDROSTATIC TEST AND CHECK OF PRESSURE SWITCH SETTING | CA | FNC |  |  |  | VR OR NR | MRB 6,8 | T |  | 262342-280-002 | 1 | 0.60 | 0.05 |  | A319 POST 34678 (26-1069) OR A319 POST 36300 (26-1064) | #REF!
| 2-26 | 262342-02-3 | MRB 26.23.00/06 | 162DW 826 |  | 172 | CARGO COMPARTMENT FIRE EXTINGUISHER BOTTLE REMOVE CARGO COMPARTMENT FIRE EXTINGUISHER BOTTLE FOR HYDROSTATIC TEST AND CHECK OF PRESSURE SWITCH SETTING | CA | FNC |  |  |  | VR OR NR | MRB 6,8 | T |  | 262342-280-002 | 1 | 0.60 | 0.04 |  | A320 POST 37276 OR A320 POST 37277 (26-1077), (26-1082) | #REF!
| 2-26 | 262441-01-1 | MRB 26.24.00/01 |  |  | 200 | PORTABLE FIRE EXTINGUISHER CHECK PRESSURE GAUGE READING | CA | VCK |  |  |  | 750 FH OR 6 MO | MRB 9 LUR |  |  | 262400-210-002 | 1 | 0.10 |  |  | IF EXTINGUISHER WITH PRESSURE GAUGE IS INSTALLED | #REF!
R | 2-26 | 262441-02-1 | MRB 26.24.00/02 |  |  | 200 | PORTABLE FIRE EXTINGUISHER HYDROSTATIC TEST OF BOTTLES | CA | FNC |  |  |  | NR OR VR | MRB 9 | T |  | 262400-280-001 | 1 | 0.20 |  |  | PORTABLE FIRE EXTINGUISHER FROM SUPPLIER "61423" OR PORTABLE FIRE EXTINGUISHER FROM SUPPLIER "D0243" OR PORTABLE FIRE EXTINGUISHER FROM SUPPLIER "36576" | #REF!
R | 2-26 | 262441-03-1 | MRB 26.24.00/03 | 831 |  | 200 | PORTABLE FIRE EXTINGUISHER WEIGHT CHECK OF PORTABLE FIRE EXTINGUISHER | CA | FNC |  |  |  | 24 MO | MRB 9 | T |  | 262400-210-003 | 1 | 0.10 | 0.02 |  | IF EXTINGUISHER WITHOUT PRESSURE GAUGE IS INSTALLED | #REF!
| 2-26 | 262441-04-1 | MRB 26.24.00/04 | 831 |  | 200 | PORTABLE FIRE EXTINGUISHER WEIGHT CHECK OF PROPELLANT CARTRIDGE | CA | FNC |  |  |  | VR OR NR | MRB 9 | T |  | 262400-280-002 | 1 | 0.10 | 0.02 |  | IF EXTINGUISHER WITH EXTERNAL PROPELLANT GAS CARTRIDGE IS INSTALLED | #REF!
R | 2-26 | 262441-05-1 | MRB 26.24.00/05 | 831 |  | 200 | PORTABLE FIRE EXTINGUISHER DISCARD PORTABLE FIRE EXTINGUISHER | CA | DIS |  |  |  | VR | MRB 9 | T |  | 262400-280-001 | 1 | 0.20 | 0.02 |  | PORTABLE FIRE EXTINGUISHER FROM SUPPLIER "U3061" OR PORTABLE FIRE EXTINGUISHER FROM SUPPLIER "F1085" | #REF!
R | 2-26 | 262541-01-1 | MRB 26.25.00/01 |  |  | 200 | LAVATORY FIRE EXTINGUISHER DETAILED INSPECTION OF LAVATORY FIRE EXTINGUISHER FOR SIGNS OF LEAKAGE/DISCHARGE | CA | DET |  |  |  | 48 MO | MRB 9 |  |  | 262500-200-002 | 1 | 0.10 |  |  | A318 OR A319 OR A320 POST 22719 (26-1019) OR A321 POST 22719 (26-1019) | #REF!
R | 2-26 | 262541-02-1 | MRB 26.25.00/02 |  |  | 200 | LAVATORY FIRE EXTINGUISHER BOTTLE REMOVE LAVATORY FIRE EXTINGUISHER BOTTLE FOR WEIGHT CHECK | CA | FNC |  |  |  | 72 MO OR NR | MRB 9 | T |  | 262500-200-003 | 1 | 0.20 |  |  | ALL | #REF!
R | 2-26 | 262541-03-1 | MRB 26.25.00/03 | 831 |  | 200 | LAVATORY FIRE EXTINGUISHER DETAILED INSPECTION OF LAVATORY FIRE EXTINGUISHER INCLUDING NOZZLE FOR SIGNS OF LEAKAGE/DISCHARGE | CA | DET |  |  |  | 750 FC OR 12 MO | ISB MRB 9 LUR |  |  | 262500-200-004 ISB 26-1016 | 1 | 0.20 | 0.02 |  | A320 PRE 22719 (26-1019) OR A321 PRE 22719 (26-1019) | #REF!
| 2-26 | 262541-04-1 | MRB 26.25.00/04 |  |  | 200 | LAVATORY FIRE EXTINGUISHING VISUAL CHECK OF FIRE EXTINGUISHER BOTTLE PRESSURE READING | AF | VCK |  |  |  | 24 MO | MRB 9 |  |  | 262500-200-005 | 1 | 0.10 |  |  | A/C WITH LAVATORY FIRE EXTINGUISHER WITH GAUGE | #REF!
| 2-27 | 271400-01-1 | CMR 271400-00001-1-C MRB 27.14.00/01 |  |  | 210 | AILERON AND HYDRAULIC ACTUATION OPERATIONAL CHECK OF DAMPING MEASUREMENT BY BITE | EL | OPC |  |  |  | 4000 FH OR 36 MO | CMR** MRB 8 LUR |  |  | 279600-710-007 | 1 | 0.10 |  |  | EXCEPT-FAA | #REF!
| 2-27 | 271400-01-2 | CMR 271400-00001-2-C MRB 27.14.00/01 |  |  | 210 | AILERON AND HYDRAULIC ACTUATION OPERATIONAL CHECK OF DAMPING MEASUREMENT BY BITE | EL | OPC |  |  |  | 750 FH OR 36 MO | CMR* MRB 8 LUR |  |  | 279600-710-007 | 1 | 0.10 |  |  | FAA | #REF!
| 2-27 | 271400-02-1 | MRB 27.14.00/03 | 575KB 575MB 590AB 590BB 675KB 675MB 690AB 690BB |  | 575 675 | AILERON AND HYDRAULIC ACTUATION CHECK AILERON SERVO CONTROL AND HINGE BEARINGS FOR EXCESSIVE PLAY AND CONDITION | AF | FNC |  |  |  | 5500 FH OR 48 MO | MRB 9 LUR |  |  | 271400-220-001 | 2 2 | 1.00 1.00 | 0.14 0.15 |  | PRE 23051 (27-1057) OR PRE 23061 (27-1110), (27-1902) | #REF!
| 2-27 | 271400-02-2 | MRB 27.14.00/04 | 575KB 575MB 590AB 590BB 675KB 675MB 690AB 690BB |  | 575 675 | AILERON AND HYDRAULIC ACTUATION CHECK AILERON SERVO CONTROL AND HINGE BEARINGS FOR EXCESSIVE PLAY AND CONDITION | AF | FNC |  |  |  | 18000 FH OR 120 MO | MRB 9 LUR |  |  | 271400-220-001 | 2 2 | 1.00 1.00 | 0.14 0.15 |  | POST 23051 (27-1057) POST 23061 (27-1110), (27-1902) | #REF!
| 2-27 | 271400-03-1 | CMR 271400-00002-1-C MRB 27.14.00/02 | 575KB 675KB |  | 575 675 | AILERON AND HYDRAULIC ACTUATION CHECK FLUID RESERVE PISTON POSITION WITH HYDRAULIC RESERVOIR DEPRESSURIZED | AF | OPC |  |  |  | 15000 FH OR 100 MO | CMR** MRB 8 LUR |  |  | 271400-220-002 | 1 1 | 0.20 0.20 | 0.03 0.05 |  | EXCEPT-FAA | #REF!
| 2-27 | 271400-03-2 | CMR 271400-00002-2-C MRB 27.14.00/02 | 575KB 675KB |  | 575 675 | AILERON AND HYDRAULIC ACTUATION CHECK FLUID RESERVE PISTON POSITION WITH HYDRAULIC RESERVOIR DEPRESSURIZED | AF | OPC |  |  |  | 7500 FH OR 100 MO | CMR* MRB 8 LUR |  |  | 271400-220-002 | 1 1 | 0.20 0.20 | 0.03 0.05 |  | FAA | #REF!
| 2-27 | 272100-01-1 | MRB 27.21.00/01 |  |  | 210 | RUDDER MECHANICAL CONTROL OPERATIONAL CHECK OF RESET FUNCTION | AF | OPC |  |  |  | 1500 FH OR 12 MO | MRB 9 LUR |  |  | 272200-710-001 | 1 | 0.10 |  |  | ALL | #REF!
| 2-27 | 272100-02-1 | MRB 27.21.00/03 | 131AC 131BC 131CC 131PW 151AC 151BC 151CC 151DC 161AC 161BC 162DW 241FF 241KF 312AR 812 824 825 826 |  | 100 | RUDDER MECHANICAL CONTROL DETAILED INSPECTION OF RUDDER MECHANICAL CONTROL CABLES -INCLUDING ZONE 311- | AF | DET |  |  |  | 72 MO OR 24000 FH | MRB 6 |  |  | 272100-210-002 | 1 | 0.30 | 0.77 |  | ALL | #REF!
| 2-27 | 272100-03-1 | MRB 27.21.00/03 | 131BC 811 825 |  | 145 | RUDDER MECHANICAL CONTROL CHECK TENSION OF RUDDER MECHANICAL CONTROL CABLES USING TENSIOMETER | AF | FNC |  |  |  | 72 MO OR 24000 FH | MRB 6 |  |  | 272100-220-001 | 1 | 0.10 | 0.10 |  | ALL | #REF!
| 2-27 | 272100-04-1 | MRB 27.21.00/04 | 325BL |  | 325 | RUDDER MECHANICAL CONTROL REMOVE YAW DAMPER SPRING ROD FOR WORKSHOP CHECK | AF | OPC |  |  |  | 24000 FH OR 156 MO | MRB 9 LUR | T |  | 272641-280-001 | 1 | 0.20 | 0.02 |  | ALL | #REF!
| 2-27 | 272100-05-1 | MRB 27.21.00/05 | 325CL 325CR |  | 210 | RUDDER MECHANICAL CONTROL OPERATIONAL CHECK OF CENTERING SPRING ROD | AF | OPC |  |  |  | 18000 FH OR 72 MO | MRB 8 |  |  | 272100-710-001 | 2 | 0.40 | 0.04 |  | ALL | #REF!
R | 2-27 | 272100-07-1 | MRB 27.21.00/07 | 325BL 325CL 325DL 325EL |  | 325 | RUDDER MECHANICAL CONTROL DETAILED INSPECTION OF MECHANICAL CONTROL LINKAGE IN FIN | AF | DET |  |  |  | 18000 FH OR 72 MO | MRB 6,8 |  |  | 272100-210-003 | 1 | 0.10 | 0.08 |  | ALL | #REF!
| 2-27 | 272100-08-1 | MRB 27.21.00/09 |  |  | 210 | RUDDER MECHANICAL CONTROL LUBRICATION OF RUDDER PEDAL ADJUSTMENT MECHANISM | AF | LUB |  |  |  | 20 MO | MRB 6 |  |  | 272143-600-001 | 1 | 0.10 |  |  | A318 OR A319 OR A320 POST 20450 OR A320 POST 21999 OR A321 | #REF!
| 2-27 | 272100-10-1 | MRB 27.21.00/10 | 325BL 325BR 325CL 325CR 325DL 325DR 325EL 325ER |  | 320 | RUDDER MECHANICAL CONTROL FUNCTIONAL CHECK OF RUDDER SERVOCONTROL ACTUATING SPRING RODS | AF | FNC |  |  |  | 24000 FH OR 80 MO | MRB 8 |  |  | 272149-200-001 | 2 | 1.50 | 0.16 |  | ALL | #REF!
| 2-27 | 272100-11-1 | MRB 27.21.00/11 | 325CL |  | 325 | RUDDER MECHANICAL CONTROL DETAILED INSPECTION OF RUDDER SERVOCONTROL ACTUATING SPRING RODS AND RUDDER SERVOCONTROL FEEDBACK ROD ATTACHMENTS | AF | DET |  |  |  | 24000 FH OR 80 MO | MRB 9 |  |  | 272100-220-004 | 1 | 0.67 | 0.02 |  | ALL | #REF!
| 2-27 | 272145-01-1 | MRB 27.21.00/02 | 811 |  | 125 | RUDDER CABLE TENSION REGULATOR CHECK TENSION REGULATOR POINTER IS WITHIN THE LIMITS | AF | OPC |  |  |  | 40 MO | MRB 9 |  |  | 272100-220-002 | 1 | 0.33 | 0.02 |  | ALL | #REF!
| 2-27 | 272400-01-1 | MRB 27.24.00/01 MRB 29.10.00/15 MRB 29.30.00/01 MRB 29.30.00/02 |  |  | 210 | RUDDER HYDRAULIC ACTUATION OPERATIONAL CHECK OF RUDDER SERVOCONTROLS WITH INDIVIDUAL HYDRAULIC SYSTEMS | AF | OPC |  |  |  | 750 FH OR 6 MO | MRB 8 LUR |  |  | 272400-710-002 | 1 | 0.10 |  |  | ALL | #REF!
| 2-27 | 272400-02-1 | MRB 27.24.00/02 | 325BL 325CL 325DL 325EL |  | 325 | RUDDER HYDRAULIC ACTUATION CHECK RUDDER SERVOCONTROL AND HINGE BEARINGS FOR EXCESSIVE PLAY AND CONDITION | AF | FNC |  |  |  | 18000 FH OR 120 MO | MRB 9 LUR |  |  | 272400-200-001 | 2 | 1.00 | 0.08 |  | ALL | #REF!
| 2-27 | 272400-03-1 | MRB 27.24.00/03 | 325DL 325DR |  | 325 | RUDDER HYDRAULIC ACTUATION LUBRICATION OF RUDDER HINGE BEARING NO 6 WITH GREASE MAT. NO. 04-004 NOTE: ALTERNATIVELY TASK 272400-05-1 CAN BE APPLIED. | AF | LUB |  |  |  | 5500 FH OR 15 MO | MRB 9 |  |  | 122255-640-001 | 1 | 0.10 | 0.04 |  | BEARINGS LUBRICATED WITH GREASE 04-004 | #REF!
R | 2-27 | 272400-05-1 | MRB 27.24.00/03 | 325DL 325DR |  | 325 | RUDDER HYDRAULIC ACTUATION LUBRICATION OF RUDDER HINGE BEARING NO 6 WITH GREASE MAT. NO. 04-037 NOTE: THIS IS AN ALTERNATIVE TASK TO 272400-03-1. | AF | LUB |  |  |  | 10000 FH OR 24 MO | MRB 9 |  |  | 122255-640-002 | 1 | 0.10 | 0.04 |  | BEARINGS LUBRICATED WITH GREASE 04-037 | #REF!
N | 2-27 | 272400-06-1 | MRB 27.24.00/05 | 325CL |  | 325 | RUDDER HYDRAULIC ACTUATION LUBRICATION OF RUDDER SERVOCONTROL ROD EYE END BEARING | AF | LUB |  |  |  | 10000 FH OR 24 MO | MRB 9 |  |  | 122227-640-804 | 1 | 0.10 | 0.02 |  | POST 154553 (27-1224) | #REF!
| 2-27 | 272651-01-1 |  | 325BL 325BR |  | 325 | YAW DAMPER ACTUATION INSPECTION OF RUDDER YAW DAMPER SERVO-ACTUATOR FOR LEAKAGE | AF | VCK |  |  | 10000 FH OR 72 MO | 750 FH OR 6 MO | SIL LUR |  |  | 272651-200-001 SIL 27-127 | 1 | 0.20 | 0.04 |  | PRE 30974 (27-1139) PN SC4700-3 | #REF!
| 2-27 | 273400-01-1 | CMR 273400-00001-1-C MRB 27.34.00/01 |  |  | 210 | ELEVATOR AND HYDRAULIC ACTUATION OPERATIONAL CHECK OF DAMPING MEASUREMENT BY BITE | EL | OPC |  |  |  | 4000 FH OR 36 MO | CMR** MRB 8 LUR |  |  | 279600-710-008 | 1 | 0.10 |  |  | EXCEPT-FAA | #REF!
| 2-27 | 273400-01-2 | CMR 273400-00001-2-C MRB 27.34.00/01 |  |  | 210 | ELEVATOR AND HYDRAULIC ACTUATION OPERATIONAL CHECK OF DAMPING MEASUREMENT BY BITE | EL | OPC |  |  |  | 750 FH OR 36 MO | CMR* MRB 8 LUR |  |  | 279600-710-008 | 1 | 0.10 |  |  | FAA | #REF!
R | 2-27 | 273400-02-1 | MRB 27.34.00/03 | 334BB 334DB 334FB 334HB 344BB 344DB 344FB 344HB |  | 334 344 | ELEVATOR AND HYDRAULIC ACTUATION CHECK ELEVATOR SERVO CONTROL AND HINGE BEARINGS FOR EXCESSIVE PLAY AND CONDITION | AF | FNC |  |  |  | 24 MO OR 12000 FH | EASA AD FAA AD MRB 9 |  |  | 273400-200-001 EASA AD 2007-0163 FAA AD 2001-16-09 FAA AD 2010-02-09 | 2 2 | 1.00 1.00 | 0.13 0.13 |  | ALL | #REF!
| 2-27 | 273400-03-1 | CMR 273400-00002-1-C MRB 27.34.00/02 | 334DB 344DB |  | 334 344 | ELEVATOR AND HYDRAULIC ACTUATION CHECK FLUID RESERVE PISTON POSITION WITH HYDRAULIC RESERVOIR DEPRESSURIZED. | AF | OPC |  |  |  | 15000 FH OR 100 MO | CMR** MRB 8 LUR |  |  | 273400-220-001 | 1 1 | 0.20 0.20 | 0.03 0.03 |  | EXCEPT-FAA | #REF!
| 2-27 | 273400-03-2 | CMR 273400-00002-2-C MRB 27.34.00/02 | 334DB 344DB |  | 334 344 | ELEVATOR AND HYDRAULIC ACTUATION CHECK FLUID RESERVE PISTON POSITION WITH HYDRAULIC RESERVOIR DEPRESSURIZED. | AF | OPC |  |  |  | 7500 FH OR 100 MO | CMR* MRB 8 LUR |  |  | 273400-220-001 | 1 1 | 0.20 0.20 | 0.03 0.03 |  | FAA | #REF!
R | 2-27 | 273400-04-1 | CMR 273400-00002-3-C MRB 27.34.00/04 | 334DB 344DB |  | 334 344 | ELEVATOR AND HYDRAULIC ACTUATION CHECK OF THE DIFFERENTIAL PRESSURE INDICATOR AND POSITION OF FLUID RESERVE PISTON OF ELEVATOR SERVO CONTROLS | AF | VCK |  |  |  | 7500 FH OR 160 MO | CMR* MRB 8 LUR |  |  | 273400-220-002 | 1 1 | 0.20 0.20 | 0.03 0.03 |  | FAA | #REF!
R | 2-27 | 273400-04-2 | MRB 27.34.00/04 | 334DB 344DB |  | 334 344 | ELEVATOR AND HYDRAULIC ACTUATION CHECK OF THE DIFFERENTIAL PRESSURE INDICATOR AND POSITION OF FLUID RESERVE PISTON OF ELEVATOR SERVO CONTROLS | AF | VCK |  |  |  | 24000 FH OR 160 MO | MRB 8 LUR |  |  | 273400-220-002 | 1 1 | 0.20 0.20 | 0.03 0.03 |  | EXCEPT-FAA | #REF!
D | 2-27 | 273400-05-1 |  |  |  |  | ************** TASK DELETED ************** | [15 empty] | #REF!
| 2-27 | 273400-06-1 |  | 334DB 344DB |  | 334 344 | ELEVATOR AND HYDRAULIC ACTUATION CHECK OF ELEVATOR NEUTRAL POSITION AND SERVO CONTROLS INSTALLATION | AF | CHK |  |  |  | 80 MO | SIL |  |  | 273400-200-003 SIL 27-152 | 1 1 | 4.00 4.00 | 0.03 0.03 |  | ALL | #REF!
R | 2-27 | 273400-07-1 |  | 334DB 344DB |  | 334 344 | ELEVATOR AND HYDRAULIC ACTUATION SPECIAL DETAILED INSPECTION OF ELEVATOR SERVOCONTROL ROD EYE-ENDS NOTE: -REFER TO EASA AD 2014-0137/FAA AD 2011-19-04 AND ISB 27A1186 FOR IMPLEMENTATION PERIODS AND TIME UNTIL FIRST REPEAT ON SERVICE AIRCRAFT | NDT | SDI |  |  |  | 5000 FC NOTE | EASA AD FAA AD ISB |  |  | EASA AD 2014-0137 FAA AD 2011-19-04 ISB 27A1186 | 1 1 | 3.00 3.00 | 0.03 0.03 |  | PRE 154554 (27-1223) | #REF!
N | 2-27 | 273400-08-1 | MRB 27.34.00/06 | 334DB 344DB |  | 334 344 | ELEVATOR AND HYDRAULIC ACTUATION LUBRICATION OF ELEVATOR SERVOCONTROL ROD EYE END BEARING | AF | LUB |  |  |  | 10000 FH OR 24 MO | MRB 9 |  |  | 122227-640-803 | 1 1 | TBD TBD | 0.03 0.03 |  | POST 154554 (27-1223) | #REF!
| 2-27 | 274000-01-1 | MRB 27.40.00/04 | 314AR |  | 310 | TRIMMABLE HORIZONTAL STABILIZER LUBRICATE THS BEARINGS AND ATTACHMENT FITTINGS WITH GREASE MAT. NO. 04-004 NOTE: ALTERNATIVE TASK 274000-07-1 CAN BE APPLIED. | AF | LUB |  |  |  | 5500 FH OR 15 MO | MRB 9 |  |  | 122253-640-001 | 1 | 0.10 | 0.03 |  | BEARINGS LUBRICATED WITH GREASE 04-004 | #REF!
| 2-27 | 274000-02-1 | CMR 274000-00002-1-C MRB 27.40.00/01 |  |  | 210 | TRIMMABLE HORIZONTAL STABILIZER (THS) OPERATIONAL CHECK OF THS ACTUATOR WITH INDIVIDUAL HYDRAULIC SYSTEMS | AF | OPC |  |  |  | 750 FH | CMR** MRB 8 |  |  | 274400-710-002 | 1 | 0.10 |  |  | ALL | #REF!
| 2-27 | 274000-03-1 | CMR 274000-00003-1-C MRB 27.40.00/02 | 312AR |  | 210 | TRIMMABLE HORIZONTAL STABILIZER (THS) OPERATIONAL CHECK OF THS ACTUATOR JAMMING PROTECTION DEVICE | AF | OPC |  |  |  | 4000 FH OR 80 MO | CMR** MRB 8 LUR |  |  | 274400-710-001 | 1 | 0.10 | 0.02 |  | ALL | #REF!
| 2-27 | 274000-04-1 | MRB 27.40.00/06 |  |  | 210 | TRIMMABLE HORIZONTAL STABILIZER OPERATIONAL CHECK OF THS ACTUATOR WITH ELECTRICAL MOTOR NO 3 | AF | OPC |  |  |  | 15000 FH OR 100 MO | MRB 9 LUR |  |  | 279600-710-006 | 1 | 0.10 |  |  | ALL | #REF!
| 2-27 | 274000-07-1 | MRB 27.40.00/04 | 314AR |  | 310 | TRIMMABLE HORIZONTAL STABILIZER LUBRICATE THS BEARINGS AND ATTACHMENT FITTINGS WITH GREASE MAT. NO. 04-037 NOTE: THIS IS AN ALTERNATIVE TASK TO 274000-01-1 | AF | LUB |  |  |  | 5500 FH OR 20 MO | MRB 9 |  |  | 122253-640-002 | 1 | 0.10 | 0.03 |  | BEARINGS LUBRICATED WITH GREASE 04-037 | #REF!
| 2-27 | 274100-01-1 | MRB 27.40.00/12 |  | CEILING PANELS REMOVED; FLOOR PANELS REMOVED; | 100 310 | THS MECHANICAL CONTROL DETAILED INSPECTION OF THS MECHANICAL CONTROL | AF | DET |  |  |  | 72 MO OR 24000 FH | MRB 6 |  |  | 274100-210-001 | 1 1 | 0.40 0.40 |  | 6.67 | ALL | #REF!
| 2-27 | 274100-02-1 | MRB 27.40.00/13 | 241FF |  | 145 | THS MECHANICAL CONTROL CHECK THS MECHANICAL CONTROL CABLES FOR CORRECT TENSION | AF | FNC |  |  |  | 72 MO OR 24000 FH | MRB 6 |  |  | 274100-220-002 | 1 | 0.20 | 0.06 |  | ALL | #REF!
| 2-27 | 274100-03-1 | MRB 27.40.00/20 | 811 312AR |  | 120 310 | THS MECHANICAL CONTROL LUBRICATION OF THS MECHANICAL CONTROL CHAINS AND REAR CABLE (AREA OF TENSION REGULATOR) | AF | LUB |  |  |  | 30 MO OR 11000 FH | MRB 6 |  |  | 122227-640-007 | 1 1 | 0.10 0.10 | 0.02 0.02 |  | ALL | #REF!
| 2-27 | 274142-01-1 | MRB 27.40.00/07 | 312AR |  | 310 | THS TRIM CTL CABLE TENSION COMPENSATOR CHECK POINTER ON TENSION COMPENSATOR SCALE WITHIN LIMITS | AF | FNC |  |  |  | 40 MO | MRB 6 |  |  | 274100-220-001 | 1 | 0.05 | 0.02 |  | ALL | #REF!
| 2-27 | 274400-01-1 | MRB 27.40.00/14 | 312AR |  | 310 | THS HYDRAULIC ACTUATION FUNCTIONAL CHECK OF THS ACTUATOR PRESSURE OFF BRAKE (APPLY TORQUE TO MANUAL CRANKING INPUT) | AF | FNC |  |  |  | 24000 FH OR 160 MO | MRB 9 LUR |  |  | 274454-720-001 | 1 | 0.30 | 0.02 |  | ALL | #REF!
| 2-27 | 274400-02-1 | MRB 27.40.00/15 |  |  | 310 | THS HYDRAULIC ACTUATION FUNCTIONAL CHECK OF THS ACTUATOR OVER FULL TRAVEL RANGE BY REFERENCE TO MECHANICAL INDICATOR | AF | FNC |  |  |  | 24000 FH OR 160 MO | MRB 9 LUR |  |  | 274100-720-001 | 2 | 0.20 |  |  | ALL | #REF!
| 2-27 | 274400-03-1 | MRB 27.40.00/18 | 312AR |  | 310 | THS ACTUATOR OPERATIONAL CHECK OF THS ACTUATOR NO-BACK DEVICE | AF | OPC |  |  |  | 18000 FH OR 120 MO | MRB 8 LUR |  |  | 274451-710-001 | 1 | 0.30 | 0.02 |  | ALL | #REF!
| 2-27 | 274451-01-1 | MRB 27.40.00/03 | 312AR |  | 310 | THS ACTUATOR LUBRICATE THS ACTUATOR BALL SCREW NUT | AF | LUB |  |  |  | 1600 FH OR 12 MO | MRB 6 LUR |  |  | 122227-640-003 | 1 | 0.10 | 0.02 |  | ALL | #REF!
| 2-27 | 274451-02-1 | MRB 27.40.00/05 | 312AR |  | 310 | THS ACTUATOR CHECK OIL LEVEL OF THS ACTUATOR GEARBOX | AF | SVC |  |  |  | 3000 FH OR 24 MO | MRB 6,9 LUR |  |  | 274451-210-004 | 1 | 0.05 | 0.02 |  | ALL | #REF!
| 2-27 | 274451-03-1 | MRB 27.40.00/08 | 312AR |  | 310 | THS ACTUATOR CHECK INDICATOR OF THS ACTUATOR NO-BACK WEAR DETECTION DEVICE | AF | DET |  |  |  | 12000 FH OR 80 MO | MRB 6 LUR |  |  | 274451-210-003 | 1 | 0.07 | 0.02 |  | ALL | #REF!
| 2-27 | 274451-04-1 | MRB 27.40.00/09 | 312AR |  | 310 | THS ACTUATOR DETAILED INSPECTION OF THS ACTUATOR BALL SCREW NUT BODY AND SCREW AND CLAW STOPS | AF | DET |  |  |  | 12000 FH OR 80 MO | MRB 6,9 LUR |  |  | 274451-220-001 | 1 | 0.15 | 0.02 |  | ALL | #REF!
| 2-27 | 274451-05-1 | MRB 27.40.00/10 | 312AR |  | 310 | THS ACTUATOR DETAILED INSPECTION OF UPPER AND LOWER THS ACTUATOR ATTACHMENT (PRIMARY AND SECONDARY) NOTE: ENSURE THAT INSPECTIONS ACCORDING 274451-10-1 AND 274451-11-1 ARE CARRIED OUT PRIOR TO TASK 274451-05-1 (AND PRIOR TO ANY CLEANING), WHEN PLA | AF | DET |  |  |  | 12000 FH OR 40 MO | MRB 6,8 |  |  | 274451-220-002 | 1 | 0.15 | 0.02 |  | ALL | #REF!
| 2-27 | 274451-06-1 | MRB 27.40.00/11 | 312AR |  | 310 | THS ACTUATOR VISUAL CHECK OF THS ACTUATOR THREADED NUT (FAIL SAFE NUT) | AF | VCK |  |  |  | 12000 FH OR 80 MO | MRB 8 LUR |  |  | 274451-210-002 | 1 | 0.05 | 0.02 |  | ALL | #REF!
| 2-27 | 274451-07-1 | MRB 27.40.00/17 | 312AR |  | 310 | THS ACTUATOR CHECK BACKLASH BETWEEN THS ACTUATOR BALL SCREW NUT AND SCREW | AF | FNC |  |  |  | 15000 FH OR 100 MO | MRB 6,8 LUR |  |  | 274451-200-001 | 1 | 0.40 | 0.02 |  | ALL | #REF!
| 2-27 | 274451-08-1 | CMR 274000-00001-1-C MRB 27.40.00/16 | 312AR |  | 310 | THS ACTUATOR CHECK INTEGRITY OF THS ACTUATOR BALL SCREW SHAFT (PRIMARY AND SECONDARY LOAD PATH) | AF | FNC |  |  |  | 12000 FH OR 80 MO | CMR* MRB 8 LUR |  |  | 274451-280-001 | 1 | 0.10 | 0.02 |  | ALL | #REF!
| 2-27 | 274451-09-1 | MRB 27.40.00/21 | 312AR |  | 310 | THS ACTUATOR DRAIN AND REFILL THS ACTUATOR GEARBOX | AF | SVC |  |  |  | 18000 FH OR 120 MO | MRB 9 LUR |  |  | 274451-610-001 | 1 | 0.50 | 0.02 |  | ALL | #REF!
R | 2-27 | 274451-10-1 |  | 312AR |  | 310 | THS ACTUATOR DETAILED INSPECTION OF THSA LOWER ATTACHMENTS FOR SECONDARY LOAD PATH LOADING NOTE: PERFORM INSPECTION PRIOR TO TASK 274451-05-1 (IF PLANNED AT THE SAME TIME) AND PRIOR TO ANY CLEANING. INTERVAL STARTING POINT IS THE AIRCRAFT FIRST F | AF | DET |  |  |  | 20 MO | EASA AD FAA AD ISB |  |  | EASA AD 2014-0147 FAA AD 2007-06-02 ISB 27-1164 | 1 | 3.50 | 0.02 |  | ALL | #REF!
R | 2-27 | 274451-11-1 |  | 312AR |  | 310 | THS ACTUATOR DETAILED INSPECTION OF THSA UPPER ATTACHMENTS FOR SECONDARY LOAD PATH LOADING NOTE: PERFORM INSPECTION PRIOR TO TASK 274451-05-1 (IF PLANNED AT THE SAME TIME) AND PRIOR TO ANY CLEANING. INTERVAL STARTING POINT IS THE AIRCRAFT FIRST F | AF | DET |  |  |  | 10 MO | EASA AD FAA AD ISB |  |  | EASA AD 2014-0147 FAA AD 2007-06-02 ISB 27-1164 | 1 | 3.50 | 0.02 |  | ALL | #REF!
R | 2-27 | 274451-12-1 |  | 312AR |  | 310 | THS ACTUATOR DETAILED INSPECTION OF THSA BALL SCREW SHAFT LOWER SPLINES NOTE : - TO BE ACCOMPLISHED BEFORE ACCUMULATING 22 YEARS, BUT NOT BEFORE 20 YEARS SINCE THSA FIRST FLIGHT. SEE EASA AD 2012-0175 OR FAA AD 2013-17-09 FOR DETAILS OF COMPLIANC | AF | DET |  |  | 22 YE NOTE | 24 MO NOTE | EASA AD FAA AD ISB OIT |  |  | 274451-220-802 EASA AD 2012-0175 FAA AD 2013-17-09 ISB 27-1214 OIT 999.0021/12 | 1 | 2.00 | 0.02 |  | PRE 154170 | #REF!
N | 2-27 | 274451-13-1 |  | 312AR |  | 310 | THS ACTUATOR SPECIAL DETAILED INSPECTION OF THSA (HIGH TIME THSA INSPECTION) NOTE: FOR INTERVAL TIME SCALE REFER TO AD 2014-0011. | NDT | SDI |  |  | 48000 FH OR 30000 FC | NOTE | EASA AD ISB OIT |  |  | EASA AD 2014-0011 ISB 27-1227 OIT 999.0013/13 | 1 | TBD | 0.02 |  | ALL | #REF!
R | 2-27 | 275100-01-2 | CMR 275000-00001-1-C MRB 27.50.00/04 MRB 27.50.01/04 |  |  | 210 | FLAPS OPERATIONAL CHECK OF WTB/POB NOTE : FLAP SURFACES MOVE AUTOMATICALLY | AF | OPC |  |  |  | 7500 FH OR 50 MO | CMR** MRB 6,8 LUR |  |  | 275100-710-001 | 2 | 0.30 |  |  | ALL | #REF!
| 2-27 | 275100-02-1 | MRB 27.50.00/05 MRB 27.50.01/05 |  |  | 210 | FLAPS OPERATIONAL CHECK OF FLAP INTERCONNECTING STRUT AND FLAP DISCONNECT PROXIMITY SENSORS | AF | OPC |  |  |  | 8000 FH OR 72 MO | MRB 8 LUR |  |  | 275100-710-002 | 1 | 0.10 |  |  | ALL | #REF!
R | 2-27 | 275100-03-1 | CMR 275000-00001-1-C MRB 27.50.00/04 MRB 27.50.01/04 | 734 744 | FLAPS EXTENDED; | 575 675 | FLAPS CHECK OF FLAPS TRANSMISSION SHAFTING INTEGRITY, INCLUDING INSPECTION OF SEAL WITNESS DRAINS. | AF | DET |  |  |  | 7500 FH OR 50 MO | CMR** MRB 6,8 LUR |  |  | 275400-210-002 | 1 1 | 0.40 0.40 | 0.02 0.02 | 0.02 | ALL | #REF!
| 2-27 | 275100-04-1 |  | 734 744 | FLAPS EXTENDED; | 575 675 | FLAPS DETAILED INSPECTION OF INBOARD FLAP TRUNNIONS FOR EVIDENCE OF WEAR MARKS (TRUNNION/HALF- SHELLS). NOTE : CONSULT CN 96-271-092 FOR REFERENCE TO THE RELEVANT SB WHICH GIVES THE INSPECTION AREAS AND THE INTERVAL FOR REPEAT INSPECTIONS,DEPENDAN | AF | DET |  |  |  | NOTE | CN ISB |  |  | 275400-220-003 CN 1996-271-092(B) ISB 27-1050 ISB 27-1066 ISB 27-1097 ISB 27-1108 | 1 1 | 0.50 0.50 | 0.02 0.02 | 0.02 | PRE 26495 (27-1117) | #REF!
| 2-27 | 275100-06-1 |  |  |  | 575 675 | FLAPS CHECK FLAP ATTACHMENT BEARING NO.1 FOR LINER MIGRATION NOTE : IF BOTH FLAP ATTACHMENT PENDULUM ASSEMBLIES ARE REPLACED BY NEW PENDULUM ASSEMBLY P/N D575-72240- 00400, THE INSPECTION IS NO LONGER APPLICABLE. | AF | CHK |  |  |  | 600 FH | SIL |  |  | 275400-210-005 SIL 27-121 | 1 1 | 0.20 0.20 |  |  | A319 PRE 25132 SEE NOTE FOR BEARING REPLACEMENT OR A320 PRE 25132 SEE NOTE FOR BEARING REPLACEMENT | #REF!
D | 2-27 | 275100-07-1 |  |  |  |  | ************** TASK DELETED ************** | [15 empty] | #REF!
| 2-27 | 275117-01-1 | MRB 27.50.00/07 MRB 27.50.01/07 MRB 27.80.00/05 |  |  | 212 | FLAP/SLAT COMMAND SENSOR UNIT REMOVE CSU FOR WORKSHOP CHECK OF FRICTION BRAKE | AF | FNC |  |  |  | 40 MO | MRB 8 | T |  | 275117-280-001 | 1 | 0.30 |  |  | A318 PRE 39597 OR A318 POST 39597 POST 150773 OR A319 PRE 39597 OR A319 POST 39597 POST 150773 OR A320 PRE 39597 OR A320 POST 39597 POST 150773 OR A321 PRE 39597 OR A321 POST 39597 POST 150773 | #REF!
| 2-27 | 275117-01-2 | MRB 27.50.00/16 MRB 27.50.01/14 MRB 27.80.00/08 |  |  | 212 | FLAP/SLAT COMMAND SENSOR UNIT REMOVE CSU FOR WORKSHOP CHECK OF FRICTION BRAKE | AF | FNC |  |  |  | 144 MO | MRB 8 | T |  | 275117-280-001 | 1 | 0.30 |  |  | A318 POST 39597 PRE 150773 OR A319 POST 39597 PRE 150773 OR A320 POST 39597 PRE 150773 OR A321 POST 39597 PRE 150773 | #REF!
| 2-27 | 275144-01-1 | MRB 27.50.00/06 MRB 27.50.01/06 |  | FLAPS EXTENDED; SLATS FULLY EXTENDED; | 580 680 | FLAP INTERCONNECTING STRUT DETAILED INSPECTION OF INTERCONNECTING STRUT AND ATTACHMENTS | AF | DET |  |  |  | 8000 FH OR 72 MO | MRB 8 LUR |  |  | 275144-200-001 | 1 1 | 0.30 0.30 |  | 0.04 | ALL | #REF!
| 2-27 | 275400-01-1 | MRB 27.50.00/08 MRB 27.50.01/08 | 734 | FLAPS EXTENDED; SLATS FULLY EXTENDED; | 570 670 | FLAP TRANSMISSION ASSY DETAILED INSPECTION OF TRANSMISSION ASSY | AF | DET |  |  |  | 24000 FH OR 80 MO | MRB 6 |  |  | 275400-200-001 | 1 1 | 1.00 1.00 | 0.02 | 0.04 | ALL | #REF!
| 2-27 | 275446-01-1 | MRB 27.50.00/02 MRB 27.50.01/02 |  | FLAPS EXTENDED; SLATS FULLY EXTENDED; | 530 630 | FLAP TRACKS LUBRICATE ALL CARRIAGE ROLLERS ON ALL FLAP TRACKS | AF | LUB |  |  |  | 10 MO OR 1800 FC | MRB 6,9 |  |  | 122227-640-004 | 1 1 | 0.40 0.40 |  | 0.04 | ALL | #REF!
| 2-27 | 275446-02-1 | MRB 27.50.00/09 |  | FLAPS EXTENDED; SLATS FULLY EXTENDED; | 530 630 | FLAP TRACKS DETAILED INSPECTION OF TRACKS, ROLLERS AND SPHERICAL BEARINGS (AS FAR AS VISIBLE). | AF | DET |  |  |  | 22000 FH | MRB 6,9 |  |  | 275446-200-001 | 1 1 | 0.30 0.30 |  | 0.04 | A318 OR A319 OR A320 | #REF!
| 2-27 | 275446-03-1 |  |  | FLAPS EXTENDED AT 20 DEG.; | 530 630 | FLAP TRACKS DETAILED INSPECTION OF SPHERICAL BEARING INSTALLATIONS AT FLAP TRACKS 2, 3 AND 4 IN ACCORDANCE WITH SB 57-1027 | AF | DET |  |  |  | 7500 FH OR 50 MO | ISB LUR |  |  | 275400-210-003 ISB 57-1027 | 1 1 | 0.15 0.15 |  | 0.02 | A320 PRE 21586 (57-1026) PRE 21999 | #REF!
| 2-27 | 275446-04-1 | MRB 27.50.01/09 |  | FLAPS EXTENDED; SLATS FULLY EXTENDED; | 530 630 | FLAP TRACKS DETAILED INSPECTION OF TRACKS, ROLLERS, SPHERICAL BEARING AND TAB DRIVE KINEMATIC (AS FAR AS VISIBLE) NOTE: CREDIT CAN BE TAKEN FROM PREVIOUS ACCOMPLISHMENT OF TASK 275446-02-1. | AF | DET |  |  |  | 22000 FH | MRB 6,9 |  |  | 275446-200-802 | 1 1 | 1.32 1.32 |  | 0.04 | A321 | #REF!
| 2-27 | 275449-01-1 |  | 573AB 673AB | FLAPS EXTENDED; | 575 675 | ACTUATOR ASSEMBLY CHECK FLAP ROTARY ACTUATOR ASSEMBLY AT TRACK 2 FOR EVIDENCE OF WATER INGRESS. | AF | CHK |  |  |  | 2400 FH | ISB |  |  | 275400-220-002 ISB 27-1067 ISB 27-1076 | 1 1 | 0.50 0.50 | 0.02 0.02 | 0.02 | A320 PRE 24337 (27-1077) OR A321 PRE 24337 (27-1091) | #REF!
| 2-27 | 275449-02-1 |  | 575BB 575CB 575FB 575GB 675BB 675CB 675FB 675GB | FLAPS EXTENDED; | 575 675 | ACTUATOR ASSEMBLY CHECK FLAP ROTARY ACTUATOR ASSEMBLIES AT TRACKS 1, 3 AND 4 FOR EVIDENCE OF WATER INGRESS. | AF | CHK |  |  |  | 40 MO | ISB |  |  | 275400-220-001 ISB 27-1067 ISB 27-1076 | 2 2 | 1.00 1.00 | 0.08 0.08 | 0.02 | A320 PRE 24337 (27-1077) OR A321 PRE 24337 (27-1091) | #REF!
| 2-27 | 275449-03-1 | MRB 27.50.00/12 MRB 27.50.01/11 | 573AB 575BB 575CB 575FB 575GB 673AB 675BB 675CB 675FB 675GB | FLAPS EXTENDED; | 575 675 | ACTUATOR ASSEMBLY DRAIN AND REFILL OFFSET GEARBOXES OF ROTARY ACTUATORS WITH SEMI-FLUID | AF | SVC |  |  |  | 72 MO OR 24000 FH | MRB 6 |  |  | 121327-612-004 | 1 1 | 1.00 1.00 | 0.10 0.10 | 0.02 | A319 POST 25482 (27-1106) PRE 28898 (27-1138) OR A320 POST 25482 (27-1106) PRE 28898 (27-1138) OR A321 POST 26548 (27-1106) PRE 28899 (27-1138) | #REF!
| 2-27 | 275449-04-1 |  |  | FLAPS EXTENDED; | 575 675 | ACTUATOR ASSEMBLY DETAILED INSPECTION OF THE INPUT SHAFT OF THE OFFSET GEARBOX AT TRACK N0.1 FOR EVIDENCE OF LATERAL PLAY | AF | DET |  |  |  | 2400 FH | ISB |  |  | 275400-210-006 ISB 27-1067 ISB 27-1076 | 1 1 | 0.50 0.50 |  | 0.02 | A320 PRE 24337 (27-1077) OR A321 PRE 24337 (27-1091) | #REF!
| 2-27 | 275449-05-1 | MRB 27.50.00/15 MRB 27.50.01/13 | 573AB 575BB 575CB 575FB 575GB 673AB 675BB 675CB 675FB 675GB | FLAPS EXTENDED; | 575 675 | ACTUATOR ASSEMBLY REMOVE FLAP ROTARY ACTUATOR ASSEMBLIES FOR REGREASING. | AF | LUB |  |  |  | 72 MO OR 18000 FC OR 24000 FH | MRB 6 SIL |  |  | 122227-640-008 SIL 27-126 | 1 1 | 4.00 4.00 | 0.10 0.10 | 0.02 | A319 PRE 28898 (27-1138) OR A320 PRE 28898 (27-1138) OR A321 PRE 28899 (27-1138) | #REF!
| 2-27 | 275449-06-1 | MRB 27.50.00/13 MRB 27.50.01/12 |  |  | 575 675 | ACTUATOR ASSEMBLY DRAIN AND REFILL FLAP ACTUATOR ASSEMBLIES WITH SEMI-FLUID | AF | SVC |  |  |  | 72 MO OR 24000 FH | MRB 6 |  |  | 121327-612-005 | 1 1 | 4.00 4.00 |  |  | A318 OR A319 POST 28898 (27-1138) OR A320 POST 28898 (27-1138) OR A321 POST 28899 (27-1138) | #REF!
| 2-27 | 275451-01-1 | MRB 27.50.00/03 MRB 27.50.01/03 | 734 |  | 147 | FLAP POWER CONTROL UNIT REPLENISH PCU GEARBOX TO CONFIRM FLUID LEVEL | AF | SVC |  |  |  | 24 MO | MRB 6 |  |  | 121327-612-002 | 1 | 0.10 | 0.02 |  | ALL | #REF!
| 2-27 | 276400-01-1 | MRB 27.64.00/02 |  | FLAPS EXTENDED; SLATS FULLY EXTENDED; | 575 675 | SPOILER AND HYDRAULIC ACTUATION LUBRICATE SPOILER NO 1 TO 5 ACTUATOR ATTACHMENTS | AF | LUB |  |  |  | 2000 FH OR 15 MO | MRB 9 LUR |  |  | 122227-640-005 | 1 1 | 0.25 0.25 |  | 0.04 | ALL | #REF!
| 2-27 | 276400-02-1 | MRB 27.64.00/03 |  | FLAPS EXTENDED; SLATS FULLY EXTENDED; | 575 675 | SPOILER AND HYDRAULIC ACTUATION CHECK SPOILER SERVOCONTROL BEARING AND HINGE BEARINGS FOR EXCESSIVE PLAY AND CONDITION | AF | FNC |  |  |  | 18000 FH OR 120 MO | MRB 9 LUR |  |  | 276400-200-001 | 2 2 | 1.40 1.40 |  | 0.04 | ALL | #REF!
R | 2-27 | 278100-03-1 | CMR 278000-00001-1-C MRB 27.80.00/04 |  |  | 210 | SLATS OPERATIONAL CHECK OF WTB/POB | AF | OPC |  |  |  | 7500 FH OR 48 MO | CMR** MRB 6,8 |  |  | 278100-710-001 | 1 | 0.20 |  |  | ALL | #REF!
| 2-27 | 278100-04-1 | CMR 278000-00001-1-C MRB 27.80.00/04 | 191EB 191KB 521AT 521CB 521EB 521GB 521HB 522AB 522CB 522EB 522FB 522LB 522NB 522QB 522SB 522UB 734 192EB 192KB 621AT 621CB 621EB 621GB 621HB 622AB 622CB 622EB 622FB 622LB 622NB 622QB 622SB 622UB 744 |  | 520 620 | SLATS CHECK OF SLATS TRANSMISSION SHAFTING INTEGRITY, INCLUDING INSPECTION OF SEAL WITNESS DRAINS | AF | DET |  |  |  | 7500 FH OR 48 MO | CMR** MRB 6,8 |  |  | 278400-210-002 | 1 1 | 0.10 0.10 | 1.17 1.19 |  | ALL | #REF!
| 2-27 | 278400-01-1 | MRB 27.80.00/06 | 734 191BB 191BT 192BT 192FB 521BT 522AB 522CB 522FB 522JB 522KB 522LB 522NB 522QB 522SB 522UB 621BT 622AB 622CB 622FB 622JB 622KB 622LB 622NB 622QB 622SB 622UB |  | 147 190 520 620 | SLAT TRANSMISSION ASSY DETAILED INSPECTION OF TRANSMISSION ASSY | AF | DET |  |  |  | 24000 FH OR 80 MO | MRB 6 |  |  | 278400-200-001 | 1 1 1 1 | 0.50 0.50 0.50 0.50 | 0.02 0.37 0.90 0.90 |  | ALL | #REF!
| 2-27 | 278451-01-1 | MRB 27.80.00/03 | 734 |  | 147 | SLAT POWER CONTROL UNIT REPLENISH PCU GEARBOX TO CONFIRM FLUID LEVEL | AF | SVC |  |  |  | 24 MO | MRB 6 |  |  | 121327-612-003 | 1 | 0.10 | 0.02 |  | ALL | #REF!
| 2-27 | 278468-01-1 | MRB 27.80.00/02 | 521AB 521CB 521EB 522AB 522CB 522FB 522KB 522LB 522NB 522QB 522SB 522UB 621AB 621CB 621EB 622AB 622CB 622FB 622KB 622LB 622NB 622QB 622SB 622UB |  | 520 620 | SLAT TRACKS LUBRICATE ALL TRACK ROLLERS AND PINIONS | AF | LUB |  |  |  | 20 MO OR 4500 FC | MRB 6,9 |  |  | 122227-640-006 | 1 1 | 0.50 0.50 | 1.00 1.00 |  | ALL | #REF!
R | 2-27 | 278468-02-1 | MRB 27.80.00/07 MRB 574206-01-1 MRB 574306-01-1 MRB 574406-01-1 MRB 574506-01-1 MRB 574606-01-1 | 521AB 521CB 521EB 522AB 522CB 522FB 522KB 522LB 522NB 522QB 522SB 522UB 621AB 621CB 621EB 622AB 622CB 622FB 622KB 622LB 622NB 622QB 622SB 622UB | FLAPS EXTENDED; SLATS FULLY EXTENDED; | 520 620 | SLAT TRACKS DETAILED INSPECTION OF SLAT TRACKS, ROLLER BEARINGS, PINION BEARINGS AND CURVED RACK GEARS - AS VISIBLE. | AF | DET |  |  |  | 72 MO OR 22000 FH | MRB CPCP MRB 6,9 |  |  | 278400-210-001 | 1 1 | 1.00 1.00 | 1.00 1.00 | 0.04 | ALL | #REF!
| 2-27 | 279000-05-1 | CMR 279000-00001-1-C MRB 27.90.00/02 MRB 27.90.00/05 |  |  | 210 | ELECTRICAL FLIGHT CONTROL SYSTEM (EFCS) OPERATIONAL CHECK : - OF THE LOGICS ACTIVATING ELAC 1, ELAC 2 AND SEC.1 STANDBY POWER SUPPLIES - TO CONFIRM ABILITY OF SEC.1 AND SEC.2 TO ACHIEVE PITCH CONTROL - TO CONFIRM ABILITY OF SIDESTICK PRIORITY FUNCT | AV | OPC |  |  |  | 400 FH OR 80 DY | CMR* MRB 8 LUR |  |  | 279600-710-018 | 2 | 0.40 |  |  | ALL | #REF!
| 2-27 | 279000-07-1 | MRB 27.90.00/07 |  |  | 210 | ELECTRICAL FLIGHT CONTROL SYSTEM (EFCS) OPERATIONAL CHECK OF EFCS BY BITE (GROUND SCANNING) | AV | OPC |  |  |  | 750 FH OR 6 MO | MRB 9 SIL LUR |  |  | 279600-740-001 SIL 00-028 | 1 | 0.30 |  |  | A320 PRE 24135 (27-1070) PRE 26786 (27-1120) | #REF!
D | 2-28 | 281100-01-1 |  |  |  |  | ************** TASK DELETED ************** | [15 empty] | #REF!
R | 2-28 | 281100-01-2 | MRB 28.11.00/01 | 195BB 196BB |  | 190 500 600 | TANKS DRAIN WATER CONTENT NOTE: DEPENDING ON OPERATING ENVIRONMENT AND OPERATORS EXPERIENCE, A LESS FREQUENT OR MORE FREQUENT INITIAL INTERVAL MAY BE USED. | AF | SVC |  |  |  | 36 HR NOTE | MRB 9 |  |  | 123228-281-001 | 1 1 1 | 0.10 0.10 0.10 | 0.04 |  | ALL | #REF!
R | 2-28 | 281100-02-1 | MRB 28.11.00/02 MRB 28.13.00/02 |  |  | 196 | TANKS CHECK LEAK MONITOR FOR EVIDENCE OF FUEL LEAKAGE AND CORRECT CLOSURE OF THE VALVE | AF | OPC |  |  |  | 750 FH OR 6 MO | MRB 9 LUR |  |  | 281100-200-002 | 1 | 0.05 |  |  | ALL | #REF!
D | 2-28 | 281100-04-1 |  |  |  |  | ************** TASK DELETED ************** | [15 empty] | #REF!
R | 2-28 | 281100-04-2 |  |  |  | 190 500 600 | TANKS SAMPLE FUEL FOR MICROBIOLOGICAL CONTAMINATION ANALYSIS NOTE : INTERVAL DEPENDING ON EACH INDIVIDUAL OPERATOR'S ENVIRONMENT | AF | SVC |  |  |  | NOTE | SIL |  |  | 123228-281-003 SIL 28-079 | 1 1 1 | 0.10 0.10 0.10 |  |  | ALL | #REF!
| 2-28 | 281142-01-1 | MRB 28.11.00/03 | 540AB 640AB | TANK DEFUELING; | 540 640 | TANK FLAP VALVES CHECK FOR FULL AND FREE MOVEMENT OF CLACK VALVES | AF | OPC |  |  |  | 160 MO | MRB 9 |  |  | 281100-200-001 | 2 2 | 0.10 0.10 | 0.06 0.06 | 0.40 | ALL | #REF!
| 2-28 | 281200-01-1 | MRB 28.12.00/02 |  |  | 500 600 | TANK VENTING SYSTEM VISUAL CHECK OF VENT SURGE TANK BURST DISC (EXTERNAL) | AF | VCK |  |  |  | 750 FH | MRB 9 |  |  | 281200-210-001 | 1 1 | 0.10 0.10 |  |  | ALL | #REF!
| 2-28 | 281247-01-1 | MRB 28.12.00/01 |  |  | 550 650 | NACA VENT INTAKE VISUAL CHECK OF NACA INTAKE FOR SIGNS OF BLOCKAGE | AF | VCK |  |  |  | 24 MO | MRB 9 |  |  | 281247-200-001 | 1 1 | 0.02 0.02 |  |  | ALL | #REF!
| 2-28 | 281300-01-1 | MRB 28.13.00/03 MRB 28.13.00/04 |  |  | 137 | WING CENTER BOX VENTILATING SYSTEM FUNCTIONAL CHECK (FREE FLOW) OF VENT/DRAIN SYSTEM | AF | FNC |  |  |  | 24000 FH OR 156 MO | MRB 9 LUR |  |  | 281300-700-001 | 1 | 0.10 |  |  | A320 PRE 20024 | #REF!
| 2-28 | 281343-01-1 | MRB 28.13.00/01 MRB 28.22.00/03 |  |  | 148 | DRAIN MAST VISUAL CHECK OF DRAIN MAST FOR OBSTRUCTION | AF | VCK |  |  |  | 4 MO | MRB 9 |  |  | 281300-200-001 | 1 | 0.08 |  |  | ALL | #REF!
| 2-28 | 281500-01-1 | CMR 281500-00001-1-C MRB 28.15.00/02 |  |  | 210 | INTERCELL TRANSFER SYSTEM OPERATIONAL CHECK OF INDIVIDUAL TRANSFER VALVES TO ENSURE VALVE SHAFT ROTATES VALVE TO OPEN POSITION | AF | OPC |  |  |  | 7500 FH OR 50 MO | CMR** MRB 8 LUR |  |  | 281500-710-002 | 1 | 0.10 |  |  | A318 OR A319 OR A320 | #REF!
| 2-28 | 281500-02-1 |  |  |  | 210 | INTERCELL TRANSFER SYSTEM OPERATIONAL CHECK OF INTERCELL TRANSFER VALVES | AF | OPC |  |  |  | 36 HR | ISB |  |  | 281500-710-001 ISB 28-1011 | 1 | 0.02 |  |  | A320 PRE 21462 (28-1005) PRE 21999 | #REF!
| 2-28 | 281600-01-1 | MRB 28.16.00/01 |  |  | 471 481 | FUEL RECIRCULATION COOLING OPERATIONAL CHECK OF PYLON CHECK VALVE TO ENSURE VALVE NOT FAILED OPEN | AF | OPC |  |  |  | 7500 FH | MRB 8 |  |  | 281600-710-002 | 1 1 | 0.10 0.10 |  |  | A318 OR A319 OR A320 | #REF!
R | 2-28 | 281800-01-1 | FAL 281800-00001-1-F MRB 28.13.00/03 MRB 28.13.00/05 MRB 28.18.00/04 | 131NW 241AF |  | 137 138 | IGNITION PREVENTION FUNCTIONAL CHECK OF TANK VAPOUR SEAL AND VENT DRAIN SYSTEM (SFAR88) | AF | FNC |  |  |  | 24000 FH OR 72 MO | FAL MRB 8 |  |  | 281800-700-001 | 1 1 | 1.00 1.00 | 0.05 |  | PRE 21003 | #REF!
N | 2-28 | 281800-01-2 | FAL 281800-00001-1-F MRB 28.13.00/03 MRB 28.13.00/05 MRB 28.18.00/04 | 131NW 132PW | POTABLE WATER TANK; | 137 138 | IGNITION PREVENTION FUNCTIONAL CHECK OF TANK VAPOUR SEAL AND VENT DRAIN SYSTEM (SFAR88) | AF | FNC |  |  |  | 24000 FH OR 72 MO | FAL MRB 8 |  |  | 281800-700-001 | 1 1 | 1.00 1.00 | 0.02 0.03 | TBD | POST 21003 PRE 26802 (28-1076) | #REF!
N | 2-28 | 281800-01-3 | FAL 281800-00001-1-F MRB 28.13.00/03 MRB 28.13.00/05 MRB 28.18.00/04 | 131NW 132PW |  | 137 138 | IGNITION PREVENTION FUNCTIONAL CHECK OF TANK VAPOUR SEAL AND VENT DRAIN SYSTEM (SFAR88) | AF | FNC |  |  |  | 24000 FH OR 72 MO | FAL MRB 8 |  |  | 281800-700-001 | 1 1 | 1.00 1.00 | 0.02 0.03 |  | POST 21003 POST 26802 (28-1076) | #REF!
| 2-28 | 281800-02-1 | FAL 281800-00002-1-F MRB 28.18.00/03 | 191KB 192KB |  | 191 192 | IGNITION PREVENTION DETAILED INSPECTION OF VAPOUR SEAL (SFAR88) | AF | DET |  |  |  | 72 MO | FAL MRB 8 |  |  | 281800-200-001 | 1 1 | 0.40 0.40 | 0.08 0.10 |  | ALL | #REF!
| 2-28 | 281800-03-1 | MRB 28.18.00/01 | 148AZ 540AB 540BB 540CB 540DB 540EB 540FB 540GB 540HB 540JB 540KB 540LB 540MB 540NB 540PB 540QB 540RB 550AB 550BB 550CB 550DB 640AB 640BB 640CB 640DB 640EB 640FB 640GB 640HB 640JB 640KB 640LB 640MB 640NB 640PB 640QB 640RB 650AB 650BB 650CB | 147AZ (PRE 25467) OR 147BZ (POST 25467); | 140 540 550 640 650 | IGNITION PREVENTION DETAILED INSPECTION OF TANK BONDING LEADS (SFAR88) | AF | DET |  |  |  | 144 MO | MRB 9 |  |  | 281800-200-002 | 1 1 1 1 1 | 10.00 10.00 10.00 10.00 10.00 | 0.03 1.18 0.27 1.03 0.23 | 0.03 | ALL | #REF!
| 2-28 | 281800-04-1 | MRB 28.18.00/02 | 148AZ 540AB 540BB 540CB 540DB 540EB 540FB 540GB 540HB 540JB 540KB 540LB 540MB 540NB 540PB 540QB 540RB 550AB 550BB 550CB 550DB 640AB 640BB 640CB 640DB 640EB 640FB 640GB 640HB 640JB 640KB 640LB 640MB 640NB 640PB 640QB 640RB 650AB 650BB 650CB | 147AZ (PRE 25467) OR 147BZ (POST 25467); | 140 540 550 640 650 | IGNITION PREVENTION GENERAL VISUAL INSPECTION OF INTERNAL TANK WIRING AND PROBE ATTACHMENTS (SFAR88) | AF | GVI |  |  |  | 144 MO | MRB 9 |  |  | 281844-210-001 | 1 1 1 1 1 | 1.60 1.60 1.60 1.60 1.60 | 0.03 1.18 0.27 1.03 0.23 | 0.03 | ALL | #REF!
R | 2-28 | 281800-05-1 | MRB 28.18.00/05 | 131NW 131PW 132PW |  | 137 138 | IGNITION PREVENTION GENERAL VISUAL INSPECTION OF CENTER TANK FWD CARGO BAY ISOLATION MATS (SFAR88) | AF | GVI |  |  |  | 72 MO | MRB 9 |  |  | 281852-210-001 | 1 1 | 0.05 0.05 | 0.05 0.03 |  | PRE 27116 | #REF!
N | 2-28 | 281800-05-2 | MRB 28.18.00/05 | 131NW 131PW 132PW | ACT NO.4 REMOVED (IF INSTALLED); | 137 138 | IGNITION PREVENTION GENERAL VISUAL INSPECTION OF CENTER TANK FWD CARGO BAY ISOLATION MATS (SFAR88) | AF | GVI |  |  |  | 72 MO | MRB 9 |  |  | 281852-210-001 | 1 1 | 0.05 0.05 | 0.05 0.03 | 17.01 | POST 27116 | #REF!
R | 2-28 | 281800-06-1 | MRB 28.18.00/06 |  | FLOOR PANELS FROM FR 36 TO FR 46; | 145 146 | IGNITION PREVENTION GENERAL VISUAL INSPECTION OF WIRING HARNESSES ABOVE CENTER TANK (SFAR88) | AF | GVI |  |  |  | 144 MO | MRB 9 |  |  | 281842-210-001 | 1 1 | 0.05 0.05 |  | 4.20 | ALL | #REF!
| 2-28 | 281800-07-1 | MRB 28.18.00/07 | 521AB 521BB 521BT 521CB 521EB 521GB 521HB 522AB 522AT 522CB 522EB 522FB 522HB 522JB 522KB 522LB 522NB 522QB 522SB 522UB 572AB 572BB 573AB 573BB 573CB 573DB 573EB 573FB 574AB 574BB 575AB 575AT 575BB 575CB 575DB 575EB 575FB 575GB 575HB 575KB 57 |  | 520 570 620 670 | IGNITION PREVENTION GENERAL VISUAL INSPECTION OF WING LEADING EDGE AND TRAILING EDGE ELECTRICAL WIRING AND CONNECTIONS (SFAR88) | AF | GVI |  |  |  | 144 MO | MRB 9 |  |  | 281841-210-001 | 1 1 1 1 | 0.50 0.50 0.50 0.50 | 1.31 0.51 1.31 0.52 |  | ALL | #REF!
| 2-28 | 281800-08-1 | MRB 28.18.00/08 |  | FUEL PUMP FAIRINGS; | 540 640 | IGNITION PREVENTION GENERAL VISUAL INSPECTION OF WING FUEL PUMP ELECTRICAL CONNECTIONS AND UNDERWING ELECTRICAL SUPPLY CABLE (SFAR88) | AF | GVI |  |  |  | 144 MO | MRB 9 |  |  | 281843-210-001 | 1 1 | 0.10 0.10 |  | TBD | ALL | #REF!
| 2-28 | 281800-09-1 | MRB 28.18.00/09 | 147AZ 148AZ 540AB 640AB |  | 140 540 640 | IGNITION PREVENTION GENERAL VISUAL INSPECTION OF FUEL PUMP CANISTERS (SFAR88) | AF | GVI |  |  |  | 144 MO | MRB 9 |  |  | 281851-210-001 | 1 1 1 | 1.50 1.50 1.50 | 0.06 0.06 0.06 |  | ALL | #REF!
R | 2-28 | 281800-10-1 | MRB 28.18.00/10 |  |  | 122 | IGNITION PREVENTION OPERATIONAL CHECK OF CENTRE TANK FUEL PUMP GFI (SFAR88) | AF | OPC |  |  |  | 24 MO | EASA AD MRB 8 |  |  | 281800-710-801 EASA AD 2012-0198 | 1 | 0.12 |  |  | EXCEPT-FAA A318 POST 150736 (28-1188) OR EXCEPT-FAA A319 POST 150736 (28-1188) PRE 154327 OR EXCEPT-FAA A320 POST 150736 (28-1188) PRE 154327 | #REF!
R | 2-28 | 281800-10-2 | FAL 281800-00003-1-F MRB 28.18.00/10 |  |  | 122 | IGNITION PREVENTION OPERATIONAL CHECK OF CENTRE TANK FUEL PUMP GFI (SFAR88) | AF | OPC |  |  |  | 4000 FH OR 24 MO | FAL MRB 8 |  |  | 281800-710-801 | 1 | 0.12 |  |  | FAA A318 POST 150736 (28-1188) OR FAA A319 POST 150736 (28-1188) PRE 154327 OR FAA A320 POST 150736 (28-1188) PRE 154327 | #REF!
| 2-28 | 282100-01-1 | MRB 28.21.00/04 |  |  | 210 | MAIN FUEL PUMP SYSTEM OPERATIONAL CHECK OF WING TANK PUMP PRESSURE SENSE LINE CHECK VALVES | AF | OPC |  |  |  | 24000 FH | MRB 9 |  |  | 282100-710-002 | 1 | 0.10 |  |  | ALL | #REF!
R | 2-28 | 282100-02-1 | MRB 28.21.00/05 |  |  | 140 | MAIN FUEL PUMP SYSTEM OPERATIONAL CHECK OF CENTER TANK PUMP CANISTER CHECK VALVES | AF | OPC |  |  |  | 15000 FH OR 100 MO | MRB 8 LUR |  |  | 282100-710-003 | 2 | 0.10 |  |  | A318 OR A319 PRE 154327 OR A320 PRE 154327 | #REF!
R | 2-28 | 282100-03-1 | CMP 28-2-0000-002 MRB 28.21.00/08 |  |  | 210 | MAIN FUEL PUMP SYSTEM OPERATIONAL CHECK OF AIR RELEASE VALVES TO ENSURE ADEQUATE FUEL FLOW UNDER SUCTION FEED CONDITIONS NOTE: FOR ETOPS A/C ONLY, AT FIRST 750 FH/750 FC/4 MO CHECK AFTER A/C DELIVERY OR MAJOR TANK REPAIR OR PRIOR TO ETOPS OPERATION, | AF | OPC |  |  | NOTE | 15000 FH OR 100 MO | CMP MRB 8 LUR |  |  | 282100-710-008 | 1 | 0.10 |  |  | ALL | #REF!
R | 2-28 | 282100-04-1 | CMR 282100-00001-1-C MRB 28.21.00/03 |  |  | 210 | MAIN FUEL PUMP SYSTEM OPERATIONAL CHECK TO ENSURE THAT BOTH CENTER TANK PUMPS FEED FOR 2 MINUTES AFTER ENGINE START | AF | OPC |  |  |  | 7500 FH | CMR** MRB 8 |  |  | 282100-710-005 | 2 | 1.00 |  |  | A318 OR A319 PRE 154327 OR A320 PRE 154327 | #REF!
| 2-28 | 282100-05-1 | MRB 28.21.00/02 | 413AL 413CL 413EL 414AZ 414FR 437AL 471AL 472AR 423AL 423AZ 423CL 423FL 424ER 447AL 481AL 482AR 522AB 622AB |  | 410 420 520 620 | FUEL PUMP SYSTEM VISUAL CHECK OF PIPES, COUPLINGS AND LP VALVE EXTERNAL TO TANK FROM FRONT SPAR TO DISCONNECT PANEL FOR LEAKS WITH BOOSTER PUMP ON AND LP VALVE OPEN | AF | VCK |  |  |  | 7500 FH OR 50 MO | MRB 9 LUR |  |  | 282100-790-002 | 1 1 1 1 | 0.05 0.05 0.05 0.05 | 0.24 0.24 0.13 0.13 |  | PRE 30034 PRE 33844 PRE 33847 | #REF!
| 2-28 | 282100-05-2 | MRB 28.21.00/02 | 413AL 413CL 414AZ 437AL 471AL 471AR 471BL 471BR 423AL 423AZ 423CL 423CR 447AL 481AL 481AR 481BL 481BR 522AB 622AB |  | 410 420 520 620 | FUEL PUMP SYSTEM VISUAL CHECK OF PIPES, COUPLINGS AND LP VALVE EXTERNAL TO TANK FROM FRONT SPAR TO DISCONNECT PANEL FOR LEAKS WITH BOOSTER PUMP ON AND LP VALVE OPEN | AF | VCK |  |  |  | 7500 FH OR 50 MO | MRB 9 LUR |  |  | 282100-790-002 | 1 1 1 1 | 0.05 0.05 0.05 0.05 | 0.21 0.28 0.13 0.13 |  | POST 33844 OR POST 33847 | #REF!
| 2-28 | 282100-05-3 | MRB 28.21.00/02 | 413AL 413CL 413EL 414AZ 414DR 437AL 471AL 472AR 423AL 423AZ 423CL 423EL 424CR 424DR 447AL 481AL 482AR 522AB 622AB |  | 410 420 520 620 | FUEL PUMP SYSTEM VISUAL CHECK OF PIPES, COUPLINGS AND LP VALVE EXTERNAL TO TANK FROM FRONT SPAR TO DISCONNECT PANEL FOR LEAKS WITH BOOSTER PUMP ON AND LP VALVE OPEN | AF | VCK |  |  |  | 7500 FH OR 50 MO | MRB 9 LUR |  |  | 282100-790-002 | 1 1 1 1 | 0.05 0.05 0.05 0.05 | 0.21 0.30 0.13 0.13 |  | POST 30034 | #REF!
| 2-28 | 282100-06-1 | MRB 28.21.00/09 |  |  | 540 640 | MAIN FUEL PUMP SYSTEM CHECK SUCTION VALVES FOR FULL AND FREE MOVEMENT | AF | OPC |  |  |  | 24000 FH OR 160 MO | MRB 9 LUR |  |  | 282100-280-001 | 1 1 | 0.02 0.02 |  |  | ALL | #REF!
| 2-28 | 282100-07-1 |  | 414FR 471AL 472AR 423FL 481AL 482AR |  | 470 480 | MAIN FUEL PUMP SYSTEM DISCARD "O" RINGS ON PYLON ENGINE FUEL FEED PIPE CONNECTORS AND REPLACE BY NEW "O" RINGS | AF | DIS |  |  |  | 80 MO OR 24000 FH OR 18000 FC | SIL |  |  | 282000-960-001 SIL 28-073 | 2 2 | 2.00 2.00 | 0.12 0.12 |  | PRE 30034 PRE 33844 PRE 33847 | #REF!
| 2-28 | 282100-07-2 |  | 471AL 471AR 471BL 471BR 481AL 481AR 481BL 481BR |  | 470 480 | MAIN FUEL PUMP SYSTEM DISCARD "O" RINGS ON PYLON ENGINE FUEL FEED PIPE CONNECTORS AND REPLACE BY NEW "O" RINGS | AF | DIS |  |  |  | 80 MO OR 24000 FH OR 18000 FC | SIL |  |  | 282000-960-001 SIL 28-073 | 2 2 | 2.00 2.00 | 0.11 0.15 |  | POST 33844 OR POST 33847 | #REF!
| 2-28 | 282100-07-3 |  | 413EL 414DR 471AL 472AR 423EL 424DR 481AL 482AR |  | 470 480 | MAIN FUEL PUMP SYSTEM DISCARD "O" RINGS ON PYLON ENGINE FUEL FEED PIPE CONNECTORS AND REPLACE BY NEW "O" RINGS | AF | DIS |  |  |  | 80 MO OR 24000 FH OR 18000 FC | SIL |  |  | 282000-960-001 SIL 28-073 | 2 2 | 2.00 2.00 | 0.11 0.17 |  | POST 30034 | #REF!
D | 2-28 | 282100-08-1 |  |  |  |  | ************** TASK DELETED ************** | [15 empty] | #REF!
R | 2-28 | 282100-10-1 | MRB 28.21.00/10 | 540CB 640CB | TANK DEFUELING; | 540 640 | MAIN FUEL PUMP SYSTEM REMOVE AIR RELEASE VALVE FOR FUNCTIONAL CHECK OF FLOAT | AF | FNC |  |  |  | 144 MO | MRB 8 | T |  | 282100-720-802 | 1 1 | 0.40 0.40 | 0.06 0.06 | 0.40 | ALL | #REF!
| 2-28 | 282200-02-1 | MRB 28.22.00/01 |  |  | 148 | APU FUEL PUMP SYSTEM CHECK FOR LEAKAGE FROM SHROUD DRAIN MAST AND APU COMPARTMENT DRAIN MAST WITH APU FUEL PUMP RUNNING | AF | OPC |  |  |  | 750 FH | MRB 9 |  |  | 282200-210-001 | 1 | 0.10 |  |  | ALL | #REF!
| 2-28 | 282300-01-1 | CMP 28-2-0000-001 MRB 28.23.00/01 | 734 |  | 210 | CROSSFEED SYSTEM OPERATIONAL CHECK OF CROSSFEED VALVE USING INDIVIDUAL MOTORS AND CHECK FUEL FLOW IN "OPEN" AND FUEL SHUT OFF IN "CLOSED" POSITIONS | AF | OPC |  |  |  | 6000 FH | CMP MRB 8 |  |  | 282300-720-001 | 1 | 0.10 | 0.02 |  | ETOPS | #REF!
| 2-28 | 282300-01-2 | MRB 28.23.00/01 | 734 |  | 210 | CROSSFEED SYSTEM OPERATIONAL CHECK OF CROSSFEED VALVE USING INDIVIDUAL MOTORS AND CHECK FUEL FLOW IN "OPEN" AND FUEL SHUT OFF IN "CLOSED" POSITIONS | AF | OPC |  |  |  | 7500 FH OR 50 MO | MRB 8 LUR |  |  | 282300-720-001 | 1 | 0.10 | 0.02 |  | NON-ETOPS | #REF!
| 2-28 | 282400-01-1 | MRB 28.24.00/01 MRB 28.24.00/02 |  |  | 210 | ENGINE LOW PRESSURE SHUT OFF OPERATIONAL CHECK OF LP SHUT OFF VALVES AND THEIR CONTROLS TO ENSURE NO FLOW WHEN SELECTED CLOSED WITH BOOSTER PUMP ON NOTE: TASK MAY BE PERFORMED AT OPPORTUNITY OF ENGINE REMOVAL PROVIDED INTERVAL NOT EXCEEDED | AF | OPC |  |  |  | 15000 FH OR 100 MO NOTE | MRB 8 LUR |  |  | 282400-790-003 | 1 | 0.10 |  |  | ALL | #REF!
| 2-28 | 282541-01-1 | MRB 28.25.00/02 | 622HB |  | 622 | COUPLING REFUEL/DEFUEL DETAILED INSPECTION OF COUPLING REFUEL/DEFUEL. | AF | DET |  |  |  | 5000 FC | MRB 6 |  |  | 282541-200-001 | 1 | 0.10 | 0.03 |  | PRE 20025 PRE 20324 (28-1030) | #REF!
| 2-28 | 282541-01-2 | MRB 28.25.00/02 | 522HB 622HB |  | 522 622 | COUPLING REFUEL/DEFUEL DETAILED INSPECTION OF COUPLING REFUEL/DEFUEL. | AF | DET |  |  |  | 5000 FC | MRB 6 |  |  | 282541-200-001 | 1 1 | 0.10 0.10 | 0.03 0.03 |  | POST 20025 OR POST 20324 (28-1030) | #REF!
R | 2-28 | 282600-01-1 | MRB 28.26.00/01 |  |  | 540 640 | MAIN TRANSFER SYSTEM MANUALLY OPERATE THE TRANSFER SYSTEM DISCHARGE CHECK VALVE ON RIB 1 AND CHECK FOR FULL AND FREE MOVEMENT | AF | OPC |  |  |  | 66 MO | MRB 8 |  |  | 282600-210-001 | 1 1 | 0.20 0.20 |  |  | A319 POST 154327 OR A320 POST 154327 OR A321 | #REF!
| 2-28 | 282800-01-1 | MRB 28.28.00/01 |  |  | 190 | ADDITIONAL CENTER TANK TRANSFER SYSTEM OPERATIONAL CHECK OF LEAK MONITOR FOR EVIDENCE OF FUEL LEAKAGE NOTE: IF NO ACT(S) ARE FITTED WHEN TASK BECOMES DUE, TASK MAY BE POSTPONED UNTIL NEXT ACT INSTALLATION. | AF | OPC |  |  |  | 750 FH OR 6 MO NOTE | MRB 9 LUR |  |  | 282800-200-003 | 1 | 0.50 |  |  | POST 25415 (28-1118), (28-1132), (28-1134), (28-1141), (28-1145), (28-1154), (28-1184) IF ACT(S) INSTALLED OR A319 POST 27113 | #REF!
| 2-28 | 282800-03-1 | MRB 28.28.00/03 |  |  | 190 | ADDITIONAL CENTER TANK TRANSFER SYSTEM OPERATE WATER DRAIN VALVES IN INSTALLED ACT(S) TO DRAIN ACCUMULATED WATER NOTE: DEPENDING ON OPERATING ENVIRONMENT AND OPERATORS EXPERIENCE, A LESS FREQUENT OR MORE FREQUENT INITIAL INTERVAL MAY BE USED. | AF | OPC |  |  |  | 4 MO NOTE | MRB 9 |  |  | 123228-281-005 | 1 | 0.20 |  |  | POST 25415 (28-1118), (28-1132), (28-1134), (28-1141), (28-1145), (28-1154), (28-1184) IF ACT(S) INSTALLED OR A319 POST 27113 | #REF!
| 2-28 | 282800-04-1 | MRB 28.28.00/04 |  |  | 200 | ADDITIONAL CENTER TANK TRANSFER SYSTEM OPERATIONAL CHECK OF MOTOR 1 OF TRANSFER VALVE NOTE: IF NO ACT(S) ARE FITTED WHEN TASK BECOMES DUE, TASK MAY BE POSTPONED UNTIL NEXT ACT INSTALLATION. | AF | OPC |  |  |  | 22500 FH OR 150 MO NOTE | MRB 9 LUR |  |  | 282800-710-002 | 2 | 0.60 |  |  | POST 25415 (28-1118), (28-1132), (28-1134), (28-1141), (28-1145), (28-1154), (28-1184) IF ACT(S) INSTALLED OR A319 POST 27113 | #REF!
| 2-28 | 282800-05-1 | CMR 282800-00001-1-C MRB 28.28.00/13 |  |  | 200 | ADDITIONAL CENTER TANK TRANSFER SYSTEM OPERATIONAL CHECK OF THE ACT MANUAL TRANSFER SYSTEM NOTE: CMR APPLICABLE ONLY IF FQIC 6 IS INSTALLED. EMBODIMENT OF FQIC 7 OR LATER STANDARD CANCELS THE CMR STATUS AND REQUIRES ACCOMPLISHMENT OF TASK 282800-05 | AF | OPC |  |  |  | 7900 FH | CMR** MRB 9 |  |  | 282800-710-001 | 2 | 0.40 |  |  | A321 POST 25453 (28-1073), (28-1090), (28-1091), (28-1110), (28-1115), (28-1126), (28-1135) POST 25504 (28-1071) PRE 30229 (28-1134), (28-1137), (28-1141) IF ACT(S) INSTALLED OR A321 POST 28653 (28-1090), (28-1115) POST 25504 (28-10 | #REF!
| 2-28 | 282800-05-2 | MRB 28.28.00/13 |  |  | 210 | ADDITIONAL CENTER TANK TRANSFER SYSTEM OPERATIONAL CHECK OF THE ACT MANUAL TRANSFER SYSTEM NOTE: - IF NO ACT(S) ARE FITTED WHEN TASK BECOMES DUE, TASK MAY BE POSTPONED UNTIL NEXT ACT INSTALLATION. - TASK IS INCLUDED IN THE ACT INSTALLATION PROCE | AF | OPC |  |  |  | 22500 FH OR 150 MO NOTE | MRB 9 LUR |  |  | 282800-710-001 | 2 | 0.40 |  |  | POST 25415 (28-1118), (28-1132), (28-1134), (28-1141), (28-1145), (28-1154), (28-1184) IF ACT(S) INSTALLED | #REF!
| 2-28 | 282800-06-1 | MRB 28.28.00/06 | 152FW |  | 150 | ADDITIONAL CENTER TANK TRANSFER SYSTEM REPLACE ACT AIR INLET FILTER NOTE: IF NO ACT(S) ARE FITTED WHEN TASK BECOMES DUE, TASK MAY BE POSTPONED UNTIL NEXT ACT INSTALLATION. | AF | DIS |  |  |  | 15000 FH OR 100 MO NOTE | MRB 6 LUR |  |  | 282839-920-001 | 1 | 0.25 | 0.02 |  | A319 POST 25415 (28-1154) IF ACT(S) INSTALLED OR A320 POST 25415 (28-1118), (28-1132), (28-1145) IF ACT(S) INSTALLED | #REF!
| 2-28 | 282800-06-2 | MRB 28.28.00/06 | 152YW |  | 150 | ADDITIONAL CENTER TANK TRANSFER SYSTEM REPLACE ACT AIR INLET FILTER NOTE: IF NO ACT(S) ARE FITTED WHEN TASK BECOMES DUE, TASK MAY BE POSTPONED UNTIL NEXT ACT INSTALLATION. | AF | DIS |  |  |  | 15000 FH OR 100 MO NOTE | MRB 6 LUR |  |  | 282839-920-001 | 1 | 0.25 | 0.02 |  | A321 POST 25415 (28-1134), (28-1141), (28-1184) IF ACT(S) INSTALLED | #REF!
| 2-28 | 282800-07-1 | MRB 28.28.00/07 |  |  | 150 | ADDITIONAL CENTER TANK TRANSFER SYSTEM FUNCTIONAL CHECK OF ACT PRESSURE REDUCING VALVE NOTE: IF NO ACT(S) ARE FITTED WHEN TASK BECOMES DUE, TASK MAY BE POSTPONED UNTIL NEXT ACT INSTALLATION. | AF | FNC |  |  |  | 22500 FH OR 150 MO NOTE | MRB 9 LUR |  |  | 282800-720-001 | 1 | 0.50 |  |  | POST 25415 (28-1118), (28-1132), (28-1134), (28-1141), (28-1145), (28-1154), (28-1184) IF ACT(S) INSTALLED OR A319 POST 27113 | #REF!
R | 2-28 | 282800-08-1 | MRB 28.28.00/08 |  |  | 150 | ADDITIONAL CENTER TANK TRANSFER SYSTEM OPERATIONAL CHECK OF ACT(S) INWARD RELIEF VALVE NOTE: - IF NO ACT(S) ARE FITTED WHEN TASK BECOMES DUE, TASK MAY BE POSTPONED UNTIL NEXT ACT INSTALLATION. - ACT SERIAL NUMBER TO BE TRACKED SINCE TASK ACCOMPLISH | AF | OPC |  |  |  | 72 ACT MO NOTE | MRB 9 |  |  | 282800-720-002 | 1 | 0.50 |  |  | POST 25415 (28-1118), (28-1132), (28-1134), (28-1141), (28-1145), (28-1154), (28-1184) IF ACT(S) INSTALLED | #REF!
| 2-28 | 282800-09-1 | MRB 28.28.00/09 |  |  | 150 | ADDITIONAL CENTER TANK TRANSFER SYSTEM GENERAL VISUAL INSPECTION OF THE INTEGRATED IMPACT WALL(S) (IF INSTALLED) | AF | GVI |  |  |  | 750 FH OR 6 MO | MRB 8 LUR |  |  | 282800-200-002 | 1 | 0.16 |  |  | POST 25415 (28-1118), (28-1132), (28-1134), (28-1141), (28-1145), (28-1154), (28-1184) IF ACT(S) INSTALLED | #REF!
R | 2-28 | 282800-18-1 | MRB 28.28.00/12 |  |  | 150 | ADDITIONAL CENTER TANK TRANSFER SYSTEM FUNCTIONAL CHECK OF THE VENT/TRANSFER PIPE SHROUDS AND ACT DRAIN PIPE CONNECTORS NOTE: IF NO ACT(S) ARE FITTED WHEN TASK BECOMES DUE, TASK MAY BE POSTPONED UNTIL NEXT ACT INSTALLATION. | AF | FNC |  |  |  | 60 MO NOTE | MRB 8 |  |  | 282800-790-004 | 1 | 0.67 |  |  | POST 25415 (28-1118), (28-1132), (28-1134), (28-1141), (28-1145), (28-1154), (28-1184) IF ACT(S) INSTALLED OR A319 POST 27113 | #REF!
R | 2-28 | 282800-55-1 | MRB 28.28.00/13 |  |  | 210 | ADDITIONAL CENTER TANK TRANSFER SYSTEM OPERATIONAL CHECK OF THE ACT MANUAL TRANSFER SYSTEM NOTE: - IF NO ACT(S) ARE FITTED WHEN TASK BECOMES DUE, TASK MAY BE POSTPONED UNTIL NEXT ACT INSTALLATION. - TASK IS INCLUDED IN THE ACT INSTALLATION PROCED | AF | OPC |  |  |  | 22500 FH OR 150 MO NOTE | MRB 9 LUR |  |  | 282800-710-007 | 2 | 0.40 |  |  | A319 POST 27113 | #REF!
| 2-28 | 282800-56-1 | MRB 28.28.00/06 | 152FW |  | 150 | ADDITIONAL CENTER TANK TRANSFER SYSTEM REPLACE ACT AIR INLET FILTER NOTE: IF NO ACT(S) ARE FITTED WHEN TASK BECOMES DUE, TASK MAY BE POSTPONED UNTIL NEXT ACT INSTALLATION. | AF | DIS |  |  |  | 15000 FH OR 100 MO NOTE | MRB 6 LUR |  |  | 282839-920-002 | 1 | 0.30 | 0.02 |  | A319 POST 27113 | #REF!
R | 2-28 | 282800-58-1 | MRB 28.28.00/08 |  |  | 150 | ADDITIONAL CENTER TANK TRANSFER SYSTEM OPERATIONAL CHECK OF ACT(S) INWARD RELIEF VALVE NOTE: - IF NO ACT(S) ARE FITTED WHEN TASK BECOMES DUE, TASK MAY BE POSTPONED UNTIL NEXT ACT INSTALLATION. - ACT SERIAL NUMBER TO BE TRACKED SINCE TASK ACCOMPLISH | AF | OPC |  |  |  | 72 ACT MO NOTE | MRB 9 |  |  | 282800-710-009 | 1 | 0.50 |  |  | A319 POST 27113 | #REF!
| 2-28 | 282800-59-1 | MRB 28.28.00/09 |  |  | 150 | ADDITIONAL CENTER TANK TRANSFER SYSTEM GENERAL VISUAL INSPECTION OF THE INTEGRATED IMPACT WALL(S) (IF INSTALLED) | AF | GVI |  |  |  | 750 FH OR 6 MO | MRB 8 LUR |  |  | 282800-200-006 | 1 | 0.16 |  |  | A319 POST 27113 | #REF!
| 2-28 | 282800-60-1 | MRB 28.28.00/18 |  |  | 150 | ADDITIONAL CENTER TANK TRANSFER SYSTEM READ AFMS FAULT DISPLAY ON REFUEL/DEFUEL CONTROL PANEL FOR FAULTS NOTE: IF NO ACT(S) ARE FITTED WHEN TASK BECOMES DUE, TASK MAY BE POSTPONED UNTIL NEXT ACT INSTALLATION. | AF | OPC |  |  |  | 750 FH NOTE | MRB 9 |  |  | 282500-710-004 | 1 | 0.20 |  |  | A319 POST 27113 | #REF!
| 2-28 | 282800-61-1 | MRB 28.28.00/14 |  |  | 148 | ADDITIONAL CENTER TANK TRANSFER SYSTEM REMOVE AND CARRY OUT OPERATIONAL CHECK OF VENT LINE CHECK VALVES | AF | OPC |  |  |  | 60 MO | MRB 8 |  |  | 282800-710-015 | 1 | 1.00 |  |  | A319 POST 27113 | #REF!
| 2-28 | 282800-62-1 | MRB 28.28.00/15 | 131ED 231JH |  | 130 | ADDITIONAL CENTER TANK TRANSFER SYSTEM OPERATIONAL CHECK OF FORWARD ACT VENT ISOLATION VALVE NOTE: IF ACT NO 4 IS NOT FITTED WHEN TASK BECOMES DUE, TASK MAY BE POSTPONED UNTIL NEXT ACT NO 4 INSTALLATION. | AF | OPC |  |  |  | 60 MO NOTE | MRB 8 |  |  | 282800-710-010 | 1 | 0.10 | 0.70 |  | A319 POST 27113 | #REF!
| 2-28 | 282800-63-1 | MRB 28.28.00/16 |  | ACT(S) NO.4 AND NO.6 REMOVED (IF INSTALLED); | 150 | ADDITIONAL CENTER TANK TRANSFER SYSTEM OPERATIONAL CHECK OF ACT 4 OVERPRESSURE PROTECTOR NOTE: IF ACT NO 4 IS NOT FITTED WHEN TASK BECOMES DUE, TASK MAY BE POSTPONED UNTIL NEXT ACT NO 4 INSTALLATION. | AF | OPC |  |  |  | 60 MO NOTE | MRB 8 |  |  | 282800-710-011 | 1 | 0.20 |  | 17.01 | A319 POST 27113 | #REF!
| 2-28 | 282800-64-1 | MRB 28.28.00/17 |  |  | 150 | ADDITIONAL CENTER TANK TRANSFER SYSTEM OPERATIONAL CHECK OF FORWARD ACT ISOLATION VALVE NOTE: IF ACT NO 4 IS NOT FITTED WHEN TASK BECOMES DUE, TASK MAY BE POSTPONED UNTIL NEXT ACT NO 4 INSTALLATION. | AF | OPC |  |  |  | 60 MO NOTE | MRB 8 |  |  | 282800-710-012 | 1 | 0.10 |  |  | A319 POST 27113 | #REF!
| 2-28 | 282900-02-1 | MRB 28.29.00/02 | 315AL |  | 210 | APU LOW PRESSURE FUEL SHUT OFF OPERATIONAL CHECK OF APU LP FUEL VALVE FOR EVIDENCE OF INTERNAL LEAKAGE WITH LEFT WING TANK PUMP ON | AF | OPC |  |  |  | 24000 FH OR 160 MO | MRB 9 LUR |  |  | 282900-710-002 | 1 | 0.20 | 0.01 |  | ALL | #REF!
| 2-29 | 290000-01-1 | MRB 29.10.00/06 | 195BB 196BB 197CB 197FB 734 |  | 100 | HYDRAULIC POWER CHECK CLOGGING INDICATORS OF THE FOLLOWING FILTERS ( POP OUT NOT PROTRUDING ) - HIGH PRESSURE DELIVERY - GROUND SERVICING ( RESERVOIR FILLING ) - RETURN ( LOW PRESSURE ) - BLUE HYD SYS ELECTRICAL PUMP CASE DRAIN - HIGH PRESSURE BLE | AF | VCK |  |  |  | 1000 FH OR 12 MO | MRB 9 LUR |  |  | 291000-200-004 | 1 | 0.06 | 0.10 |  | A320 PRE 25365 (29-1076) OR A321 PRE 25365 (29-1076) | #REF!
| 2-29 | 290000-02-1 | MRB 29.10.00/06 MRB 29.10.00/28 | 437AL 447AL |  | 435 445 | HYDRAULIC POWER CHECK CLOGGING INDICATOR ON ENGINE DRIVEN PUMP (EDP) CASE DRAIN FILTER ( POP OUT NOT PROTRUDING ) | AF | VCK |  |  |  | 1000 FH OR 12 MO | MRB 9 LUR |  |  | 291000-200-007 | 1 1 | 0.02 0.02 | 0.02 0.02 |  | CFM | #REF!
| 2-29 | 290000-03-1 | MRB 29.10.00/06 MRB 29.10.00/28 | 437AL 447AL |  | 435 445 | HYDRAULIC POWER CHECK CLOGGING INDICATOR ON ENGINE DRIVEN PUMP (EDP) CASE DRAIN FILTER ( POP OUT NOT PROTRUDING ) | AF | VCK |  |  |  | 1000 FH OR 12 MO | MRB 9 LUR |  |  | 291000-200-006 | 1 1 | 0.02 0.02 | 0.02 0.02 |  | IAE | #REF!
R | 2-29 | 290000-04-1 |  |  |  | 435 445 | HYDRAULIC POWER DETAILED INSPECTION OF HYDRAULIC PRESSURE SWITCH LINE (P/N 642-5658-501/505) FOR CLAMP CHAFING DAMAGE AND PRELOAD CONDITION | AF | DET |  |  | 600 FH | 2400 FH | VSB |  |  | 291000-200-009 VSB RA320 029-9 | 1 1 | 0.20 0.20 |  |  | CFM56-5B PRE 24387 P6969 PRE SB 71-1023 | #REF!
| 2-29 | 290000-05-1 | MRB 29.10.00/28 | 195BB 196BB 197CB 197FB 734 |  | 100 | HYDRAULIC POWER CHECK CLOGGING INDICATORS OF THE FOLLOWING FILTERS(POP OUT NOT PROTRUDING) -HIGH PRESSURE DELIVERY -GROUND SERVICING (RESERVOIR FILLING) -RETURN (LOW PRESSURE) -BLUE HYDRAULIC SYSTEM ELECTRICAL PUMP CASE DRAIN -RESERVOIR PRESSURIZ | AF | VCK |  |  |  | 1000 FH OR 12 MO | MRB 9 LUR |  |  | 291000-210-002 | 1 | 0.06 | 0.10 |  | A318 OR A319 OR A320 POST 25365 (29-1076) OR A321 POST 25365 (29-1076) | #REF!
| 2-29 | 290000-06-1 |  | 437AL 438AR 447AL 448AR |  | 410 420 | HYDRAULIC POWER REMOVE AND REPLACE HCU PIPES PN D2901010200400 | AF | DIS |  |  |  | 25000 FH | SIL |  |  | SIL 29-083 | 1 1 | 1.00 1.00 | 0.06 0.06 |  | A320-200 IAE V2500-A1 PRE 38260 | #REF!
R | 2-29 | 290000-07-1 |  |  |  | 100 | HYDRAULIC SYSTEM SEALS VISUAL CHECK OF HIGH AND LOW PRESSURE MANIFOLDS AND GROUND SERVICE PANELS AND MANIFOLDS FOR SIGNS OF EXTERNAL LEAKAGE. NOTE: THE INTERVAL IS SELECTED TO FIT WITH THE CURRENT C EQUIVALENT CALENDAR TIME AS DEFINED IN A318/A319 | AF | VCK |  |  |  | 24 MO | SIL |  |  | 291000-200-025 SIL 29-064 | 1 | 0.33 |  |  | MSN 0001-0972 | #REF!
| 2-29 | 291000-01-1 | MRB 29.10.00/01 | 196BB 197FB 744 |  | 100 | MAIN HYDRAULIC POWER CHECK FLUID LEVEL ON RESERVOIR INDICATORS | AF | DET |  |  |  | 750 FH OR 6 MO | MRB 6 LUR |  |  | 291000-200-001 | 1 | 0.10 | 0.06 |  | ALL | #REF!
| 2-29 | 291000-02-1 | MRB 29.10.00/02 | 196BB 197FB 744 |  | 100 | MAIN HYDRAULIC POWER CHECK RESERVOIR AIR PRESSURE ON RESERVOIR GAUGE | AF | DET |  |  |  | 750 FH OR 6 MO | MRB 6 LUR |  |  | 291000-200-002 | 1 | 0.10 | 0.06 |  | ALL | #REF!
| 2-29 | 291000-03-1 | MRB 29.10.00/03 | 196BB 734 |  | 100 | MAIN HYDRAULIC POWER CHECK NITROGEN CHARGE PRESSURE ON THE YELLOW AND GREEN MAIN SYSTEM ACCUMULATORS. | AF | FNC |  |  |  | 400 FH OR 3 MO | MRB 9 LUR |  |  | 291000-200-003 | 1 | 0.10 | 0.04 |  | A320 PRE 21414 (29-1020) PRE 21999 | #REF!
| 2-29 | 291000-04-1 | MRB 29.10.00/38 |  |  | 210 | MAIN HYDRAULIC POWER FUNCTIONAL CHECK OF PTU GREEN TO YELLOW | AF | FNC |  |  |  | 22000 FH OR 144 MO | MRB 6 LUR |  |  | 292300-710-002 | 1 | 0.10 |  |  | ALL | #REF!
| 2-29 | 291000-05-1 | MRB 29.10.00/13 | 195BB |  | 195 | MAIN HYDRAULIC POWER DRAIN WATER SEPARATOR | AF | SVC |  |  |  | 2250 FH OR 24 MO | MRB 9 LUR |  |  | 291400-680-001 | 1 | 0.10 | 0.02 |  | ALL | #REF!
| 2-29 | 291000-06-1 | MRB 29.10.00/37 |  |  | 210 | MAIN HYDRAULIC POWER FUNCTIONAL CHECK OF PTU YELLOW TO GREEN | AF | FNC |  |  |  | 7500 FH OR 50 MO | MRB 6 LUR |  |  | 292300-710-003 | 1 | 0.10 |  |  | ALL | #REF!
| 2-29 | 291000-08-1 | MRB 29.10.00/19 |  |  | 210 | MAIN HYDRAULIC POWER FUNCTIONAL CHECK OF PRIORITY VALVES IN GREEN, BLUE AND YELLOW SYSTEM | AF | FNC |  |  |  | 36000 FH OR 144 MO | MRB 6,8 |  |  | 291000-720-002 | 2 | 0.30 |  |  | ALL | #REF!
| 2-29 | 291000-09-1 | MRB 29.10.00/14 |  |  | 210 | MAIN HYDRAULIC POWER OPERATIONAL CHECK OF HYDRAULIC FIRE SHUT OFF VALVES AND ASSOCIATED INDICATING SYSTEM. NOTE: APPLICABLE FOR PRE 22155 IF ACTUATOR P/N E0 1100 AMENDMENT A, OR P/N E0 1100 AMENDMENT AB, OR P/N E0 1100 AMENDMENT AC, OR P/N E0 1100 | AF | OPC |  |  |  | 10000 FH OR 72 MO | MRB 8 LUR |  |  | 291000-710-001 | 1 | 0.10 |  |  | A318 OR A319 OR A320 POST 22155 OR A320 PRE 22155 FOR ACTUATOR P/N E0 1100 AMENDMENT A, AB, AC, BC, C AND P/N A06 A00 SEE NOTE OR A321 | #REF!
| 2-29 | 291000-09-2 |  |  |  | 210 | MAIN HYDRAULIC POWER OPERATIONAL CHECK OF HYDRAULIC FIRE SHUT OFF VALVES AND ASSOCIATED INDICATING SYSTEM. NOTE: APPLICABLE IF ACTUATOR P/N E0 1100 WITHOUT AMENDMENT OR P/N E0 1100 AMENDMENT B IS INSTALLED | AF | OPC |  |  |  | 350 FH | CN FAA AD |  |  | 291000-710-001 CN 1991-152-019(B) FAA AD 92-14-03 | 1 | 0.10 |  |  | A320 PRE 22155 FOR ACTUATOR P/N E0 1100 WITHOUT AMENDMENT AND FOR ACTUATOR P/N E0 1100 AMENDMENT B SEE NOTE | #REF!
| 2-29 | 291000-10-1 | MRB 29.10.00/20 | 574AB 674AB |  | 574 674 | MAIN HYDRAULIC POWER FUNCTIONAL CHECK OF HYDRAULIC FIRE SHUT OFF VALVES NOTE: TASK MAY BE PERFORMED AT OPPORTUNITY OF ENGINE REMOVAL PROVIDED INTERVAL NOT EXCEEDED | AF | FNC |  |  |  | 16000 FH OR 144 MO | MRB 8 LUR |  |  | 291000-720-001 | 2 2 | 0.20 0.20 | 0.02 0.02 |  | ALL | #REF!
| 2-29 | 291000-13-1 | MRB 29.10.00/25 | 195BB |  | 100 | MAIN HYDRAULIC POWER DRAIN FILTER BOWLS OF THE AIR PRESSURIZATION MANIFOLD VIA DRAIN VALVES | AF | SVC |  |  |  | 500 FH OR 6 MO | MRB 6 LUR |  |  | 291400-680-002 SIL 29-053 | 1 | 0.20 | 0.02 |  | A320 POST 24857 PRE 25365 (29-1076) OR A321 POST 24857 PRE 25365 (29-1076) | #REF!
| 2-29 | 291000-14-1 | MRB 29.10.00/22 | 196BB 744 |  | 100 | MAIN HYDRAULIC POWER CHECK NITROGEN CHARGE PRESSURE ON HYDRAULIC POWER ACCUMULATORS | AF | FNC |  |  |  | 600 FH OR 6 MO | MRB 9 LUR |  |  | 291000-200-008 SIL 29-092 | 1 | 0.10 | 0.04 |  | A318 OR A319 OR A320 POST 21414 (29-1020) OR A320 POST 21999 OR A321 | #REF!
| 2-29 | 291000-15-1 | MRB 29.10.00/23 | 734 744 |  | 100 | MAIN HYDRAULIC POWER ANALYZE HYDRAULIC FLUID NOTE: DEPENDING ON OPERATING ENVIRONMENT AND OPERATORS EXPERIENCE, A LESS FREQUENT OR MORE FREQUENT INITIAL INTERVAL MAY BE USED. | AF | DET |  |  |  | 7500 FH OR 24 MO NOTE | MRB 9 SIL |  |  | 123229-281-001 SIL 29-081 | 1 | 0.30 | 0.04 |  | A318 OR A319 OR A320 POST 25365 (29-1076) OR A321 POST 25365 (29-1076) | #REF!
| 2-29 | 291000-15-2 | MRB 29.10.00/23 | 734 744 |  | 100 | MAIN HYDRAULIC POWER ANALYZE HYDRAULIC FLUID. NOTE: DEPENDING ON OPERATING ENVIRONMENT AND OPERATORS EXPERIENCE, A LESS FREQUENT OR MORE FREQUENT INITIAL INTERVAL MAY BE USED. | AF | DET |  |  |  | 2400 FH OR 18 MO NOTE | AOT ISB MRB 9 SIL |  |  | 123229-281-001 AOT 29-17 ISB 29-1080 SIL 29-081 | 1 | 0.30 | 0.04 |  | A320 PRE 25365 (29-1076) OR A321 PRE 25365 (29-1076) | #REF!
| 2-29 | 291000-16-1 | MRB 29.10.00/24 | 195BB |  | 100 | MAIN HYDRAULIC POWER DRAIN FILTER BOWLS OF THE AIR PRESSURIZATION MANIFOLD | AF | SVC |  |  |  | 500 FH OR 6 MO | MRB 6 LUR |  |  | 291400-680-003 SIL 29-053 | 1 | 0.20 | 0.02 |  | A320 PRE 24285 PRE 24857 PRE 25365 (29-1076) OR A321 PRE 22023 PRE 24857 PRE 25365 (29-1076) | #REF!
| 2-29 | 291000-17-1 |  | 195BB 196BB 197EB 197FB 198CB 744 |  | 100 | MAIN HYDRAULIC POWER OPERATIONAL CHECK OF PRESSURE REDUCING VALVE (P/N B18DA1001 OR QA07340) IN THE AIR PRESSURIZATION SYSTEM OF THE HYDRAULIC FLUID RESERVOIR | AF | OPC |  |  |  | 2400 FH OR 24 MO | ISB LUR |  |  | 291400-710-001 ISB 29-1062 | 1 | 0.30 | 0.12 |  | A320 PRE 24857 PRE 25365 (29-1076) OR A321 PRE 24857 PRE 25365 (29-1076) | #REF!
| 2-29 | 291000-18-1 | MRB 29.10.00/32 | 734 744 |  | 148 | MAIN HYDRAULIC POWER DRAIN RECOVERY TANK | AF | SVC |  |  |  | 1500 FH OR 12 MO | MRB 9 LUR |  |  | 291700-680-001 | 1 | 0.30 | 0.04 |  | ALL | #REF!
| 2-29 | 291000-19-1 | MRB 29.10.00/35 | 196BB 734 744 |  | 210 | MAIN/AUXILIARY POWER OPERATIONAL CHECK OF PTU INHIBITION LOGIC | EL | OPC |  |  |  | 7500 FH OR 50 MO | MRB 9 LUR |  |  | 292300-710-006 | 1 | 0.75 | 0.06 |  | POST 35938 (29-1126), (29-1145) OR POST 153173 (29-1156) | #REF!
| 2-29 | 291000-20-1 | MRB 29.10.00/36 |  |  | 210 | MAIN/AUXILIARY POWER OPERATIONAL CHECK OF EDP DEPESSURIZATION | AF | OPC |  |  |  | 24 MO | MRB 9 |  |  | 291000-710-004 | 1 | 0.25 |  |  | ALL | #REF!
| 2-29 | 291200-01-1 | MRB 29.10.00/10 |  |  | 210 | BLUE MAIN HYDRAULIC POWER FUNCTIONAL CHECK OF BLUE ELECTRICAL PUMP PRESSURE BY READING ECAM INDICATION | AF | FNC |  |  |  | 7500 FH OR 50 MO | MRB 6 LUR |  |  | 291200-710-001 | 1 | 0.05 |  |  | ALL | #REF!
| 2-29 | 291200-03-1 | CMR 291000-00004-1-C MRB 29.10.00/04 | 195BB |  | 100 | BLUE MAIN HYDRAULIC POWER CHECK NITROGEN CHARGE PRESSURE ON THE BLUE MAIN SYSTEM ACCUMULATOR (BY READING GAUGE). | AF | FNC |  |  |  | 400 FH OR 3 MO | CMR** MRB 9 LUR |  |  | 291000-200-005 | 1 | 0.05 | 0.02 |  | A320 PRE 21414 (29-1020) PRE 21999 | #REF!
N | 2-29 | 291200-04-1 |  | 195AB 195BB 734 744 |  | 195 | BLUE MAIN HYDRAULIC POWER DETAILED INSPECTION OF BLUE EMP P-CLAMP AND HOSE FOR CHAFING | AF | DET |  |  | 750 FH | 2000 FH | ISB |  |  | 291000-210-802 ISB 29-1159 | 1 | TBD | 0.11 |  | POST 150452 (29-1151) PRE 150698 (29-1143), (29-1157) | #REF!
N | 2-29 | 291300-01-1 |  | 196BB |  | 196 | YELLOW MAIN HYDRAULIC POWER GENERAL VISUAL INSPECTION OF BRACKET PN D9357060320000 FOR DAMAGE | AF | GVI |  |  |  | 5000 FC OR 24 MO | ISB |  |  | ISB 29-1161 | 1 | TBD | 0.02 |  | P/N D9357060320000 | #REF!
| 2-29 | 291900-01-1 | MRB 29.10.00/18 |  |  | 210 | GROUND INTERNAL LEAK TEST SYSTEM FUNCTIONAL CHECK TO MONITOR INTERNAL LEAK RATE OF YELLOW AND GREEN HYDRAULIC SYSTEMS | AF | FNC |  |  |  | 24000 FH OR 144 MO | MRB 6,9 |  |  | 291000-220-001 | 2 | 0.40 |  |  | ALL | #REF!
| 2-29 | 291900-02-1 | CMR 291000-00003-1-C MRB 29.10.00/05 MRB 29.10.00/12 |  |  | 210 | GROUND INTERNAL LEAK TEST SYSTEM FUNCTIONAL CHECK TO MONITOR INTERNAL LEAK RATE OF BLUE HYDRAULIC SYSTEM | AF | FNC |  |  |  | 7500 FH OR 50 MO | CMR* MRB 8 LUR |  |  | 291000-220-002 | 2 | 0.30 |  |  | ALL | #REF!
| 2-29 | 292000-01-1 | CMR 291000-00001-1-C MRB 24.50.00/03 MRB 29.10.00/07 | 195BB 196BB 197EB 197FB |  | 190 | AUXILIARY HYDRAULIC POWER OPERATIONAL CHECK OF RAT MANUAL DEPLOYMENT AND FUNCTIONAL CHECK OF RAT USING GROUND TEST UNIT, FOLLOWED BY CHECK OF FILTER INDICATOR | AF | FNC |  |  |  | 1500 FH OR 8 MO | CMR* MRB 8 |  |  | 292200-720-001 | 2 | 1.40 | 0.08 |  | A320 PRE 27189 OR A320 POST 28413 | #REF!
| 2-29 | 292000-02-1 | CMR 291000-00002-1-C MRB 29.10.00/08 | 197EB |  | 210 | AUXILIARY HYDRAULIC POWER OPERATIONAL CHECK OF RAM AIR TURBINE (RAT) AUTOMATIC DEPLOYMENT | AF | OPC |  |  |  | 3600 FH OR 18 MO | CMR* MRB 8 |  |  | 292200-710-001 | 2 | 0.10 | 0.02 |  | A320 PRE 27189 OR A320 POST 28413 | #REF!
R | 2-29 | 292000-04-1 | CMR 291000-00001-2-C CMR 291000-00001-3-C MRB 24.50.00/10 MRB 29.10.00/29 | 195BB 197EB |  | 190 | AUXILIARY HYDRAULIC POWER OPERATIONAL CHECK OF RAT MANUAL DEPLOYMENT AND FUNCTIONAL CHECK OF RAT USING GROUND TEST UNIT, FOLLOWED BY CHECK OF FILTER INDICATOR | AF | FNC |  |  |  | 3600 FH OR 18 MO | CMR* MRB 8 |  |  | 292200-720-003 | 2 | 1.68 | 0.04 |  | A318 OR A319 OR A320 POST 27189 PRE 28413 OR A321 | #REF!
| 2-29 | 292000-05-1 | CMR 291000-00002-1-C MRB 29.10.00/08 | 197EB |  | 210 | AUXILIARY HYDRAULIC POWER OPERATIONAL CHECK OF RAM AIR TURBINE (RAT) AUTOMATIC DEPLOYMENT | AF | OPC |  |  |  | 3600 FH OR 18 MO | CMR* MRB 8 |  |  | 292200-710-006 | 2 | 0.10 | 0.02 |  | A318 OR A319 OR A320 POST 27189 PRE 28413 OR A321 | #REF!
| 2-29 | 292000-06-1 | CMR 291000-00005-1-C MRB 29.10.00/26 | 195BB 195CB 197EB 197FB |  | 190 | AUXILIARY HYDRAULIC POWER REMOVE RAM AIR TURBINE AGCM AND PUMP FOR FUNCTIONAL CHECK (BENCH TEST) | AF | FNC |  |  |  | 24000 FH OR 144 MO | CMR** MRB 8 | T |  | 292200-920-002 ISB 29-1077 | 1 | 3.00 | 0.08 |  | A320 PRE 27189 OR A320 POST 28413 | #REF!
| 2-29 | 292000-07-1 | MRB 29.10.00/27 | 197EB |  | 190 | AUXILIARY HYDRAULIC POWER FUNCTIONAL CHECK OF ANTI-ICING DEVICE MAGNETS | AF | FNC |  |  |  | 72 MO | MRB 8 |  |  | 292200-280-002 | 2 | 0.10 | 0.02 |  | A318 OR A319 OR A320 POST 27189 PRE 28413 OR A321 | #REF!
R | 2-29 | 292000-09-1 | CMR 291000-00001-2-C MRB 29.10.00/34 | 195BB 197EB |  | 190 | AUXILIARY HYDRAULIC POWER DETAILED INSPECTION OF RAT CARBON BLADES FOR EVIDENCE OF PLATING CRACKS | AF | DET |  |  |  | 3600 FH OR 18 MO | CMR* MRB 8 |  |  | 292200-220-002 | 1 | 0.40 | 0.04 |  | P/N 762308 | #REF!
R | 2-29 | 292000-11-1 | SEMR 292200-00001-1-E | 147BB 147CB 195BB 734 | RAT; RAT ACTUATOR; | 195 | AUXILIARY HYDRAULIC POWER REMOVE RAT AND ACTUATOR FOR OVERHAUL AND REPLACE WITH NEW OR RECONDITIONED UNITS. | AF | RST |  |  | 240 MO | 240 MO | SEMR | T |  | 292200-960-001 | 0 | N/A | 0.16 | 4.75 | A318 OR A319 OR A320 POST 27189 PRE 28413 OR A321 | #REF!
R | 2-29 | 292000-12-1 | SEMR 292200-00002-1-E | 147BB 147CB 195BB 734 | AGCM; RAT; RAT JACK; | 195 | AUXILIARY HYDRAULIC POWER REMOVE RAT (INCLUDING TURBINE, LEG AND PUMP), EJECTION JACK AND AGCM FOR OVERHAUL AND REPLACE WITH NEW OR RECONDITIONED UNITS. | AF | RST |  |  | 240 MO | 240 MO | SEMR | T |  | 292200-960-002 | 0 | N/A | 0.16 | 2.75 | A320 PRE 27189 OR A320 POST 28413 | #REF!
R | 2-29 | 292251-01-1 | MRB 29.10.00/33 | 195BB 197EB | RAM AIR TURBINE EXTENSION; | 195 | RAM AIR TURBINE DETAILED INSPECTION OF RAT ASSEMBLY AND DOORS IN DEPLOYED POSITION AND LUBRICATION OF DOORS LINKAGE STRUT JOINTS AND BEARINGS. | AF | DET |  |  |  | 16 MO | MRB 8 |  |  | 292251-210-001 | 1 | 0.30 | 0.04 | 0.03 | A320 PRE 27189 OR A320 POST 28413 | #REF!
R | 2-29 | 292251-02-1 | MRB 29.10.00/09 | 195BB 197EB | RAM AIR TURBINE EXTENSION; | 195 | RAM AIR TURBINE DETAILED INSPECTION OF RAT ASSEMBLY AND DOORS IN DEPLOYED POSITION AND LUBRICATION OF DOORS LINKAGE STRUT JOINTS AND BEARINGS. | AF | DET |  |  |  | 20 MO | MRB 8 |  |  | 292251-200-003 | 1 | 0.30 | 0.04 | 0.03 | A318 OR A319 OR A320 POST 27189 PRE 28413 OR A321 | #REF!
| 2-29 | 293100-01-1 | MRB 29.30.00/05 | 197CB 197EB 198CB |  | 190 | HYDRAULIC FLUID QUANTITY INDICATING FUNCTIONAL CHECK OF RESERVOIR LOW LEVEL WARNING | AF | FNC |  |  |  | 24000 FH | MRB 9 |  |  | 293100-710-001 | 1 | 0.30 | 0.06 |  | ALL | #REF!
| 2-29 | 293400-01-1 | MRB 29.30.00/04 |  |  | 210 | RESERVOIR PRESSURIZATION INDICATING OPERATIONAL CHECK OF RESERVOIR LOW AIR PRESSURE WARNING | AF | OPC |  |  |  | 7500 FH OR 50 MO | MRB 9 LUR |  |  | 293400-710-001 | 1 | 0.10 |  |  | ALL | #REF!
| 2-30 | 301141-01-1 |  |  |  | 510 610 | WING ANTI ICE TELESCOPIC DUCT CHECK WING ANTI ICE TELESCOPIC DUCT FOR AXIAL PLAY | AF | CHK |  |  | 11000 FH | 5500 FH | ISB |  |  | 301100-220-001 ISB 30-1024 | 1 1 | 0.10 0.10 |  |  | PRE 22609 (30-1018) | #REF!
| 2-30 | 301151-01-1 | MRB 30.11.00/02 | 522AB 622AB |  | 522 622 | WING ANTI-ICE CONTROL VALVE REPLACE WING ANTI-ICING FILTER | AF | DIS |  |  |  | 5500 FH | MRB 6 |  |  | 301151-960-001 | 1 1 | 0.50 0.50 | 0.13 0.13 |  | P/N HC175* | #REF!
| 2-30 | 301151-01-2 | MRB 30.11.00/03 | 522AB 622AB |  | 522 622 | WING ANTI-ICE CONTROL VALVE REPLACE WING ANTI-ICING FILTER | AF | DIS |  |  |  | 22000 FH | MRB 6 |  |  | 301151-960-001 | 1 1 | 0.50 0.50 | 0.13 0.13 |  | P/N SAS911* OR P/N SAS912* OR P/N 38E93* | #REF!
| 2-30 | 302100-01-1 | MRB 30.21.00/02 | 438AR 448AR |  | 210 | ENGINE AIR INTAKE ICE PROTECTION OPERATIONAL CHECK OF ENGINE ANTI-ICE SYSTEM FAULT WARNING | AF | OPC |  |  |  | 48 MO | MRB 9 |  |  | 302100-710-001 | 1 | 0.30 | 0.08 |  | ALL | #REF!
| 2-30 | 302100-05-1 | MRB 30.21.00/05 | 433BL 443BL |  | 433 443 | ENGINE AIR INTAKE ICE PROTECTION DETAILED INSPECTION OF NOSE COWL ANTI-ICE DUCT AND ASSOCIATED HARDWARE IN U-TUNNEL | AF | DET |  |  |  | 12000 FH OR 80 MO | MRB 9 LUR |  |  | 302149-200-802 | 1 1 | 0.10 0.10 | 0.29 0.02 |  | PW | #REF!
| 2-30 | 302100-06-1 | MRB 30.21.00/06 | 433BL 443BL |  | 433 443 | ENGINE AIR INTAKE ICE PROTECTION DETAILED INSPECTION OF INLET COWL PRESSURE RELIEF DOOR MECHANISM | AF | DET |  |  |  | 12000 FH OR 80 MO | MRB 9 LUR |  |  | 716142-210-801 | 1 1 | 0.10 0.10 | 0.29 0.02 |  | PW | #REF!
R | 2-30 | 302149-01-1 | MRB 30.21.00/01 | 437AL 438AR 451AL 452AR 447AL 448AR 461AL 462AR |  | 438 448 | ENGINE AIR INTAKE ANTI-ICE DUCT DETAILED INSPECTION OF INLET COWL ANTI-ICE SUPPLY DUCTS AND ASSOCIATED HARDWARE IN THE CORE COMPARTMENT | AF | DET |  |  |  | 6000 FH OR 40 MO | MRB 6 LUR |  |  | 302149-200-001 | 1 1 | 0.20 0.20 | 0.32 0.32 |  | CFM | #REF!
R | 2-30 | 302149-02-1 | MRB 30.21.00/01 | 437AL 438AR 451AL 452AR 447AL 448AR 461AL 462AR |  | 438 448 | ENGINE AIR INTAKE ANTI-ICE DUCT DETAILED INSPECTION OF INLET COWL ANTI-ICE SUPPLY DUCTS AND ASSOCIATED HARDWARE IN THE CORE COMPARTMENT | EN | DET |  |  |  | 6000 FH OR 40 MO | MRB 6 LUR |  |  | 302149-200-010 | 1 1 | 0.20 0.20 | 0.32 0.32 |  | IAE | #REF!
| 2-30 | 303100-01-1 | MRB 30.31.00/02 |  |  | 120 | PROBE ICE PROTECTION FUNCTIONAL CHECK OF THE INSULATION RESISTANCE OF THE PITOT PROBE HEATER | EL | FNC |  |  |  | 24 MO | MRB 9 |  |  | 303100-720-001 SIL 34-084 | 1 | 0.25 |  |  | ALL | #REF!
| 2-30 | 304500-01-2 |  |  |  | 210 | WINDSHIELD RAIN PROTECTION RESTORATION OF THE WATERPHOBIC COATING NOTE: DEPENDING ON OPERATING ENVIRONMENT & OPERATOR'S EXPERIENCE, A HIGHER INITIAL INTERVAL MAY BE USED. | AF | RST |  |  |  | 400 DY NOTE | SIL |  |  | 304500-600-003 SIL 30-024 | 1 | 0.20 |  |  | IF WATERPHOBIC COATING APPLIED AND MAINTAINED | #REF!
| 2-31 | 312100-01-1 | MRB 31.21.00/01 |  |  | 210 | CLOCK BATTERY REMOVE CLOCK AND DISCARD BATTERY | EL | DIS |  |  |  | VR | MRB 9 | T |  | 312121-920-002 | 1 | 0.02 |  |  | CLOCK FITTED WITH BATTERY | #REF!
R | 2-31 | 313000-01-1 | MRB 21.21.00/01 MRB 21.26.00/01 MRB 21.28.00/01 MRB 21.31.00/01 MRB 21.50.00/01 MRB 24.20.00/04 MRB 24.40.00/01 MRB 26.12.00/02 MRB 26.13.00/02 MRB 27.50.00/01 MRB 27.50.01/01 MRB 27.80.00/01 MRB 28.15.00/01 MRB 28.28.00/10 MRB 28.42.00/01 |  |  | 210 | CFDS AND DATA RECORDING SYSTEM READ CENTRALIZED FAULT DISPLAY SYSTEM (CFDS) FOR CLASS 3 FAULTS | AV | OPC |  |  |  | 750 FH OR 6 MO | MRB 9 LUR |  |  | 313200-869-002 | 1 | 0.10 |  |  | ALL | #REF!
| 2-31 | 313000-04-1 |  |  |  | 210 | CFDS AND DATA RECORDING SYSTEM READ CENTRALIZED FAULT DISPLAY SYSTEM (CFDS) POST FLIGHT REPORT (PFR) FOR MAINTENANCE MESSAGES FROM THE FLIGHT DATA INTERFACE UNIT (FDIU). NOTE: TO PREVENT POSSIBLE LOSS OF INFORMATION, THIS TASK MUST BE DONE BEFORE | AV | CHK |  |  |  | 600 FH OR 6 MO | SIL LUR |  |  | 313200-740-006 SIL 00-028 | 1 | 0.10 |  |  | A320 PRE 25591 (31-1103) | #REF!
R | 2-31 | 313300-01-1 | MRB 31.33.00/02 | 312AR |  | 312 | DFDR SYSTEM INTERCONNECTION DISCARD UNDERWATER LOCATOR BEACON BATTERY | AV | DIS |  |  |  | 72 MO | MRB 9 | T |  | 313355-920-001 | 1 | 0.25 | 0.02 |  | ALL | #REF!
R | 2-31 | 313300-03-1 | MRB 31.33.00/04 | 312AR |  | 312 | DFDR SYSTEM INTERCONNECTION OPERATIONAL CHECK OF ULB | AV | OPC |  |  |  | 24 MO | MRB 9 |  |  | 313300-710-015 | 1 | 0.15 | 0.02 |  | ALL | #REF!
| 2-31 | 313300-04-1 | MRB 31.33.00/05 |  |  | 210 | DFDR SYSTEM INTERCONNECTION OPERATIONAL CHECK OF DFDR VIA MCDU | AV | OPC |  |  |  | 24 MO | MRB 9 |  |  | 313300-710-006 | 1 | 0.10 |  |  | ALL | #REF!
| 2-31 | 313300-06-1 | MRB 31.33.00/06 | 824 |  | 121 | DFDR SYSTEM INTERCONNECTION OPERATIONAL CHECK OF WGL-DAR INTERLOCK LOGIC | AV | OPC |  |  |  | 24000 FH OR 160 MO | MRB 8 LUR |  |  | 313600-710-021 | 1 | 0.43 | 0.03 |  | POST 34359 (31-1356), (31-1370), (31-1277), (31-1412) OR POST 37085 (31-1280), (31-1321), (31-1367), (31-1404) | #REF!
R | 2-31 | 313300-07-1 | MRB 31.33.00/07 | 824 |  | 121 | DFDR SYSTEM INTERCONNECTION OPERATIONAL CHECK OF WGL-QAR INTERLOCK LOGIC | AV | OPC |  |  |  | 24000 FH OR 160 MO | MRB 8 LUR |  |  | 313300-710-803 | 1 | 0.58 | 0.03 |  | POST 37498 (31-1381), (31-1328), (31-1339) OR POST 38076 (31-1310), (31-1375), (31-1343) | #REF!
D | 2-31 | 313300-08-1 |  |  |  |  | ************** TASK DELETED ************** | [15 empty] | #REF!
N | 2-31 | 313300-09-1 | MRB 31.33.00/08 | 824 |  | 121 | DFDR SYSTEM INTERCONNECTION OPERATIONAL CHECK OF CELLULAR RADIO INTERLOCK LOGIC | AV | OPC |  |  |  | 24000 FH OR 160 MO | MRB 8 LUR |  |  |  | 1 | TBD | 0.03 |  | POST 154971 (31-1440) | #REF!
| 2-31 | 315000-01-1 | MRB 31.60.01/02 |  |  | 210 | CENTRAL WARNING SYSTEMS/ELECTRONIC INSTRUMENT SYSTEM (EIS) OPERATIONAL CHECK OF CORRECT OPERATION OF PFD-ND AND ECAM-ND MANUAL TRANSFER | AV | OPC |  |  |  | 7500 FH OR 50 MO | MRB 9 LUR |  |  | 316000-740-005 | 1 | 0.20 |  |  | POST 30368 (31-1193), (31-1234) PRE 35270 | #REF!
| 2-31 | 315000-02-1 | MRB 31.60.01/04 |  |  | 210 | CENTRAL WARNING SYSTEMS/ELECTRONIC INSTRUMENT SYSTEM (EIS) OPERATIONAL CHECK OF CORRECT OPERATION OF EFIS AND ECAM DMC AUTOMATIC AND MANUAL TRANSFER | AV | OPC |  |  |  | 7500 FH OR 50 MO | MRB 9 LUR |  |  | 316000-710-005 | 1 | 0.40 |  |  | POST 30368 (31-1193), (31-1234) PRE 35270 | #REF!
| 2-31 | 315000-04-1 | MRB 31.60.01/03 |  |  | 210 | CENTRAL WARNING SYSTEMS/ELECTRONIC INSTRUMENT SYSTEM (EIS) OPERATIONAL CHECK OF DMC3 POWER SUPPLY TRANSFER WHEN BUSBAR 101XP IS LOST | AV | OPC |  |  |  | 7500 FH OR 50 MO | MRB 9 LUR |  |  | 316000-710-006 | 1 | 0.20 |  |  | POST 30368 (31-1193), (31-1234) PRE 35270 | #REF!
| 2-31 | 316000-01-1 | MRB 31.50.00/01 MRB 31.60.00/01 |  |  | 210 | ELECTRONIC INSTRUMENT SYSTEM OPERATIONAL CHECK OF EFIS/ECAM SWITCHING FUNCTIONS: - MANUAL DMC 1 + 2 TO DMC 3 SWITCHING - MANUAL PFD/ND TRANSFER - MANUAL ECAM/ND TRANSFER - AUTOMATIC UPPER DU/LOWER DU TRANSFER - AUTOMATIC PFD/ND TRANSFER | AV | OPC |  |  |  | 6000 FH OR 48 MO | MRB 9 LUR |  |  | 316000-710-002 | 1 | 0.30 |  |  | PRE 30368 (31-1193), (31-1234) OR POST 35270 | #REF!
| 2-31 | 316000-02-1 | MRB 31.60.00/02 |  |  | 210 | ELECTRONIC INSTRUMENT SYSTEM PERFORM ELECTRONIC INSTRUMENT SYSTEM (EIS) INPUT TEST | EL | OPC |  |  |  | 7500 FH OR 50 MO | MRB 9 LUR |  |  | 316000-740-002 | 1 | 0.15 |  |  | PRE 30368 (31-1193), (31-1234) OR POST 35270 | #REF!
| 2-31 | 316322-01-1 |  |  |  | 210 | DISPLAY UNIT REPOSITION ALL CATHODE RAY TUBES BY SWAPPING ALL DISPLAY UNITS FROM ONE POSITION(PFD,ND, UPPER ECAM,LOWER ECAM)TO ANOTHER NOTE : INTERVAL MAY BE ADJUSTED IN ACCORDANCE TO OPERATOR'S EXPERIENCE | EL | CHK |  |  |  | 2400 FH OR 24 MO NOTE | SIL LUR |  |  | 316322-400-002 SIL 31-025 | 1 | 0.25 |  |  | PRE 30368 (31-1193), (31-1234) OR POST 35270 | #REF!
R | 2-31 | 316322-02-1 |  |  |  | 210 | DISPLAY UNIT FUNCTIONAL CHECK OF DISPLAY UNITS BRIGHTNESS NOTE : INTERVAL MAY BE ADJUSTED IN ACCORDANCE WITH OPERATOR EXPERIENCE | AF | FNC |  |  | 6000 FH OR 48 MO | 1200 FH OR 24 MO NOTE | SIL LUR |  |  | 316322-200-001 SIL 31-030 | 1 | 0.25 |  |  | PRE 30368 (31-1193), (31-1234) OR POST 35270 | #REF!
| 2-32 | 321000-01-1 | MRB 32.11.00/02 MRB 32.11.00/18 MRB 32.30.00/03 | 734 744 |  | 731 741 | MAIN LANDING GEAR AND DOORS LUBRICATION OF MAIN LANDING GEAR AND DOORS | AF | LUB |  |  |  | 4 MO OR 500 FC | MRB 5,8 |  |  | 122232-640-001 | 2 2 | 0.50 0.50 | 0.02 0.02 |  | ALL | #REF!
| 2-32 | 321100-01-1 | MRB 32.11.00/01 |  |  | 731 741 | MAIN LANDING GEAR CHECK OF MLG BOGIE PITCH TRIMMER OVERBOARD DISCHARGE INDICATOR | AF | VCK |  |  |  | 36 HR | MRB 9 |  |  | 321100-210-001 | 1 1 | 0.02 0.02 |  |  | A320-200 POST 20139 PRE 22129 | #REF!
| 2-32 | 321100-02-1 | MRB 32.11.00/07 |  |  | 731 741 | MAIN LANDING GEAR FUNCTIONAL CHECK OF MLG HYDRAULIC FUSE IN BOGIE PITCH TRIMMER SUPPLY LINE NOTE: MAY BE ACCOMPLISHED AT OPPORTUNITY OF GEAR REMOVAL | AF | FNC |  |  |  | 90 MO | MRB 9 |  |  | 321141-720-002 | 1 1 | 0.09 0.09 |  |  | A320-200 POST 20139 PRE 22129 | #REF!
| 2-32 | 321100-03-1 |  |  |  | 731 741 | MAIN LANDING GEAR APPLY TEMPORARY PROTECTION TO THE END FITTINGS OF THE MAIN LANDING GEAR ELECTRICAL HARNESS CONDUITS. | AF | SVC |  |  |  | 24 MO OR 7500 FH | SIL |  |  | 321143-600-001 SB 32-1158 SIL 32-078 | 1 1 | 0.70 0.70 |  |  | A320 PRE 24991 | #REF!
R | 2-32 | 321100-15-1 | MRB 32.11.00/15 | 734 744 | AIRCRAFT JACKING; MAIN LANDING GEAR REMOVAL; | 731 741 | MAIN GEAR SPECIAL DETAILED INSPECTION OF BUSHINGS AND BEARINGS IN MLG AIRFRAME ATTACHMENT FITTINGS NOTE: MAY BE ACCOMPLISHED AT OPPORTUNITY OF LANDING GEAR REMOVAL. | AF | SDI |  |  |  | 20000 FC OR 120 MO | MRB 5,8 |  |  | 321100-220-006 | 0 0 | N/A N/A | 0.02 0.02 | 42.20 | ALL | #REF!
| 2-32 | 321100-16-1 | MRB 32.11.00/16 |  |  | 731 741 | MAIN LANDING GEAR GENERAL VISUAL INSPECTION OF MLG BOGIE PITCH TRIMMER HIGH PRESSURE RELIEF VALVE AND HYDRAULIC FUSE ON BOGIE ALIGNMENT MANIFOLD | AF | GVI |  |  |  | 36 HR | MRB 6,9 |  |  | 321100-210-007 | 1 1 | 0.18 0.18 |  |  | A320-200 POST 20139 PRE 22129 | #REF!
R | 2-32 | 321111-01-2 | MRB 32.11.00/14 MRB 32.11.00/19 MRB 32.30.00/22 MRB 321105-03-1 MRB 321110-03-1 MRB 321111-02-1 MRB 321116-02-1 MRB 321128-03-1 MRB 321141-01-1 MRB 321169-01-1 | 734 744 | AIRCRAFT JACKING; MAIN LANDING GEAR REMOVAL; | 731 741 | MAIN LANDING GEAR SPECIAL DETAILED INSPECTION (OVERHAUL) OF MAIN GEAR (OFF AIRCRAFT) | AF | SDI |  |  |  | 120 MO OR 20000 FC | MRB CPCP MRB 5,8 | T |  | 321111-920-001 APPENDIX 7 | 0 0 | N/A N/A | 0.02 0.02 | 42.20 | ALL | #REF!
R | 2-32 | 321111-03-1 | MRB 32.11.00/13 |  |  | 731 741 | MAIN LANDING GEAR CHECK OF MLG TORQUE LINK DAMPER FLUID LEVEL | AF | FNC |  |  |  | 1500 FC OR 24 MO | MRB 6,9 LUR |  |  | 321111-200-001 | 1 1 | 0.10 0.10 |  |  | A318 OR A319 OR A320 POST 22266 (32-1063) OR A321 | #REF!
| 2-32 | 321111-04-1 |  |  |  | 731 741 | MAIN LANDING GEAR 1.DETAILED INSPECTION OF SIDE STAY BOTTOM CARDAN BUSHES 2.MEASURE CLEARANCE AT SIDE STAY BOTTOM CARDAN INSTALLATION IN ACCORDANCE WITH SB 32-1086 | AF | FNC |  |  |  | 15000 FH | ISB |  |  | 321100-200-002 ISB 32-1086 | 1 1 | 2.00 2.00 |  |  | A320 PRE 22776 PRE 23866 (32-1117) | #REF!
| 2-32 | 321113-03-1 | MRB 32.11.00/04 |  | AIRCRAFT JACKING; | 731 741 | MAIN LANDING GEAR SHOCK ABSORBER CHECK OF MLG SHOCK ABSORBER FLUID LEVEL | AF | FNC |  |  |  | 10000 FC OR 80 MO | MRB 6 |  |  | 121232-611-004 | 2 2 | 1.00 1.00 |  | 4.20 | ALL | #REF!
| 2-32 | 321113-04-1 | MRB 32.11.00/03 |  |  | 731 741 | MAIN LANDING GEAR SHOCK ABSORBER CHECK OF MLG SHOCK ABSORBER CHARGE PRESSURE | AF | FNC |  |  |  | 5000 FC OR 24 MO | MRB 6 |  |  | 121432-614-003 | 1 1 | 0.40 0.40 |  |  | ALL | #REF!
| 2-32 | 321118-01-1 |  |  | AIRCRAFT JACKING; | 731 741 | MAIN GEAR SIDE STAY DETAILED INSPECTION OF SIDE STAY UPPER AND LOWER CARDAN ASSEMBLIES | AF | DET |  |  |  | 10000 FC | ISB |  |  | 321111-200-002 ISB 32-1160 | 1 1 | 0.30 0.30 |  | 4.20 | A320 PRE 25485 (32-1164) OR A320 PRE 25486 (32-1164) OR A321 PRE 25485 (32-1164) OR A321 PRE 25486 (32-1164) | #REF!
| 2-32 | 321119-02-1 |  |  |  | 731 741 | MAIN LANDING GEAR DOWNLOCKING MECHANISM VISUAL CHECK OF MAIN LANDING GEAR DOWNLOCKING SPRINGS AND SIDESTAY CENTRE JOINT LINKS AND CUFFS NOTE: FOR NON FAA REGISTERED AIRCRAFT, THE INTERVAL IS 900 FH. REFER TO EASA AD. | AF | VCK |  |  | 9000 FH OR 60 MO | 500 FH OR NOTE | EASA AD FAA AD ISB |  |  | 321119-200-004 EASA AD 2011-0024 FAA AD 2005-10-04 ISB 32-1224 | 1 1 | 0.13 0.13 |  |  | PRE 30648 (32-1223) | #REF!
R | 2-32 | 321127-01-1 | MRB 32.11.00/05 |  | BRAKE UNIT; AIRCRAFT JACKING; MLG WHEEL; | 731 741 | MAIN LANDING GEAR TORQUE LINK CHECK OF MLG TORQUE LINKS FOR EXCESSIVE PLAY | AF | DET |  |  |  | 10000 FC | MRB 6 |  |  | 321127-200-001 | 1 1 | 3.42 3.42 |  | 11.20 | ALL | #REF!
| 2-32 | 322000-01-1 | MRB 32.21.00/01 MRB 32.30.00/03 MRB 32.50.00/01 | 713 714 |  | 710 | NOSE LANDING GEAR AND DOORS LUBRICATION OF NOSE LANDING GEAR AND DOORS | AF | LUB |  |  |  | 4 MO OR 500 FC | MRB 5,8 |  |  | 122232-640-002 | 2 | 0.50 | 0.04 |  | ALL | #REF!
| 2-32 | 322100-02-1 |  | 713 714 |  | 711 | NOSE GEAR SPECIAL DETAILED INSPECTION OF THE NOSE LANDING GEAR UPPER SUPPORT NOTE: THRESHOLD AND INTERVAL TO BE IN ACCORDANCE WITH EASA AD 2011-0201 OR FAA AD 2007-18-09. | NDT | SDI |  |  | NOTE | NOTE | EASA AD FAA AD ISB |  |  | EASA AD 2011-0201 FAA AD 2007-18-09 ISB 32-1310 | 1 | 2.00 | 0.04 |  | I.A.W. EASA AD 2011-0201 OR I.A.W. FAA AD 2007-18-09 | #REF!
R | 2-32 | 322100-07-1 | MRB 32.21.00/07 | 713 714 | NLG REMOVED; AIRCRAFT JACKING; | 710 | NOSE GEAR SPECIAL DETAILED INSPECTION OF BUSHINGS AND BEARINGS IN NLG AIRFRAME ATTACHMENT FITTINGS. NOTE: MAY BE ACCOMPLISHED AT OPPORTUNITY OF LANDING GEAR REMOVAL. | AF | SDI |  |  |  | 120 MO OR 20000 FC | MRB 5,8 |  |  | 322100-200-016 | 0 | N/A | 0.04 | 16.20 | ALL | #REF!
R | 2-32 | 322111-01-1 | MRB 32.21.00/05 MRB 32.30.00/23 MRB 32.50.00/02 MRB 322105-03-1 MRB 322110-03-1 | 713 714 734 | NLG REMOVED; AIRCRAFT JACKING; | 710 | NOSE LANDING GEAR SPECIAL DETAILED INSPECTION (OVERHAUL) OF NOSE GEAR (OFF AIRCRAFT) | AF | SDI |  |  |  | 120 MO OR 20000 FC | MRB CPCP MRB 5,8 | T |  | 322100-200-802 APPENDIX 7 | 0 | N/A | 0.06 | 16.20 | ALL | #REF!
| 2-32 | 322113-01-1 | MRB 32.21.00/03 | 713 714 |  | 711 | NOSE LANDING GEAR SHOCK ABSORBER CHECK OF NLG SHOCK ABSORBER CHARGE PRESSURE AND FLUID LEVEL. | AF | FNC |  |  |  | 5000 FC OR 24 MO | MRB 6 |  |  | 121232-610-002 | 1 | 0.40 | 0.04 |  | ALL | #REF!
| 2-32 | 322127-01-1 | MRB 32.21.00/02 |  |  | 711 | NOSE LANDING GEAR TORQUE LINK CHECK OF NLG TORQUE LINKS FOR EXCESSIVE PLAY NOTE: INCLUDING CHECK OF TORQUE LINK APEX PIN FOR CRACKS, WHERE APPLICABLE | AF | FNC |  |  |  | 5000 FC | ISB MRB 6 |  |  | 322100-200-003 ISB 32-1252 | 1 | 0.60 |  |  | ALL | #REF!
| 2-32 | 322128-01-1 |  |  |  | 711 | NOSE LANDING GEAR INSPECTION FOR BARREL WEAR | AF | GVI |  |  |  | 4500 FC OR 20 MO | ISB |  |  | ISB 32-1323 | 1 | 1.50 |  |  | PRE 36363 (32-1313) | #REF!
| 2-32 | 323000-01-1 | MRB 32.30.00/01 |  |  | 711 731 741 | NORMAL EXTENSION AND RETRACTION VISUAL CHECK OF NLG AND MLG DOWNLOCK SPRINGS AND ATTACHMENTS. | AF | VCK |  |  |  | 750 FH OR 4 MO | MRB 8 |  |  | 323000-200-002 | 1 1 1 | 0.02 0.02 0.02 |  |  | ALL | #REF!
| 2-32 | 323000-16-1 | MRB 32.30.00/16 MRB 32.30.00/18 | 713 714 734 744 |  | 711 731 741 | NORMAL EXTENSION AND RETRACTION SPECIAL DETAILED INSPECTION OF MLG AND NLG DOOR HINGE BEARINGS, ATTACHMENT LUG BUSHINGS AND PINS AND DOOR ACTUATING CYLINDERS ATTACHMENT LUG BUSHINGS AND PINS. | AF | SDI |  |  |  | 120 MO OR 20000 FC | MRB 5,8 |  |  | 528100-220-002 | 1 1 1 | 0.50 0.50 0.50 | 0.04 0.02 0.02 |  | ALL | #REF!
| 2-32 | 323000-17-1 | MRB 32.30.00/17 |  |  | 210 | NORMAL EXTENSION AND RETRACTION FUNCTIONAL CHECK OF LGCIU POWER SUPPLY RELAYS. | AF | FNC |  |  |  | 4000 FH OR 26 MO | MRB 8 LUR |  |  | 323100-720-008 | 1 | 0.18 |  |  | POST 37866 (32-1346), (32-1349) | #REF!
| 2-32 | 323000-19-1 | MRB 32.30.00/19 | 713 714 734 744 |  | 711 731 741 | NORMAL EXTENSION AND RETRACTION GENERAL VISUAL INSPECTION OF L/G EXTENSION / RETRACTION SYSTEM COMPONENTS | AF | GVI |  |  |  | 750 FH OR 6 MO | MRB 6 LUR |  |  | 323100-210-002 | 1 1 1 | 0.80 0.80 0.80 | 0.04 0.02 0.02 |  | ALL | #REF!
| 2-32 | 323100-01-1 | MRB 32.30.00/02 |  |  | 210 | NORMAL EXTENSION AND RETRACTION BITE CHECK OF LANDING GEAR CONTROL INTERFACE UNIT (LGCIU) USING MCDU (TO ENSURE THAT CONTINUOUS BITE IS OPERATIVE) | EL | OPC |  |  |  | 750 FH OR 6 MO | MRB 9 LUR |  |  | 326900-740-001 | 1 | 0.10 |  |  | ALL | #REF!
| 2-32 | 323100-02-1 | MRB 32.30.00/07 | 713 714 734 744 |  | 711 731 741 | NORMAL EXTENSION AND RETRACTION DETAILED INSPECTION OF GEAR UPLOCK AND DOOR UPLOCK UNITS AND ROLLERS. | AF | DET |  |  |  | 3500 FC OR 24 MO | MRB 5,8 |  |  | 323100-200-001 | 1 1 1 | 0.60 0.60 0.60 | 0.04 0.02 0.02 |  | ALL | #REF!
| 2-32 | 323100-03-1 | MRB 32.30.00/11 |  |  | 210 | NORMAL EXTENSION AND RETRACTION OPERATIONAL CHECK OF RETRACTION INHIBITION BAULK | AF | OPC |  |  |  | 18000 FC OR 144 MO | MRB 9 |  |  | 323100-710-001 | 2 | 0.10 |  |  | ALL | #REF!
| 2-32 | 323100-04-1 | MRB 32.30.00/12 |  | APU RUNNING; | 210 | NORMAL EXTENSION AND RETRACTION OPERATIONAL CHECK TO ENSURE SAFETY VALVE CLOSES AT 260 KTS | AF | OPC |  |  |  | 15000 FH OR 72 MO | MRB 8 |  |  | 323100-710-005 | 2 | 0.40 |  | 0.10 | ALL | #REF!
R | 2-32 | 323100-05-1 | MRB 32.30.00/06 | 713 714 |  | 123 124 | NORMAL EXTENSION AND RETRACTION DETAILED INSPECTION OF NOSE GEAR DOOR OPERATING MECHANISM | AF | DET |  |  |  | 5000 FC OR 24 MO | MRB 5 |  |  | 323000-200-001 | 1 1 | 0.15 0.15 | 0.02 0.02 |  | ALL | #REF!
| 2-32 | 323100-06-1 | MRB 32.30.00/05 |  |  | 210 | NORMAL EXTENSION AND RETRACTION BITE CHECK USING MCDU TO ENSURE "GEAR NOT DOWN FOR LANDING" WARNINGS OPERATIVE | AF | OPC |  |  |  | 7500 FH OR 50 MO | MRB 9 LUR |  |  | 326100-710-001 | 1 | 0.10 |  |  | ALL | #REF!
| 2-32 | 323100-07-1 |  |  |  | 210 | NORMAL EXTENSION AND RETRACTION OPERATIONAL CHECK TO ENSURE SAFETY VALVE CLOSURE | EL | OPC |  |  |  | 15000 FH | ISB |  |  | 323100-710-008 ISB 32-1225 | 2 | 0.10 |  |  | PRE 31537 (32-1234) | #REF!
R | 2-32 | 323100-08-1 | MRB 32.30.00/21 MRB 322152-01-1 MRB 322158-01-1 | 713 714 | ACTUATING CYLINDER - NLG; | 711 | NORMAL EXTENSION AND RETRACTION SPECIAL DETAILED INSPECTION (OVERHAUL) OF THE NOSE LANDING GEAR ACTUATING CYLINDER AND AIRFRAME ATTACHMENT PIN AND SLEEVE (OFF AIRCRAFT). | AF | SDI |  |  |  | 10 YE OR 20000 FC | ISB MRB CPCP MRB 5,8 VSB | T |  | 323122-920-001 ISB 32-1307 VSB 580-32-3160 APPENDIX 7 | 0 | N/A | 0.04 | 4.00 | ALL | #REF!
R | 2-32 | 323100-09-1 | MRB 32.30.00/20 MRB 321147-01-1 MRB 321171-01-1 | 734 744 | RETRACTION ACTUATOR REMOVED.; | 731 741 | NORMAL EXTENSION AND RETRACTION SPECIAL DETAILED INSPECTION (OVERHAUL) OF THE MAIN LANDING GEAR RETRACTION ACTUATOR AND ATTACHMENT PINS (OFF AIRCRAFT) | AF | SDI |  |  |  | 10 YE OR 20000 FC | MRB CPCP MRB 5,8 | T |  | 323100-220-002 APPENDIX 7 | 0 0 | N/A N/A | 0.02 0.02 | TBD | ALL | #REF!
| 2-32 | 323105-01-1 |  |  |  | 731 741 | NORMAL EXTENSION AND RETRACTION - INSTL DETAILED INSPECTION OF RETRACTION ACTUATOR NOTE: INITIAL ACCOMPLISHMENT IS RECOMMENDED AFTER 20000 FC BUT BEFORE 25000 FC FROM ENTRY INTO SERVICE (EIS) | AF | DET |  |  | 25000 FC NOTE | 600 FC | ISB |  |  | 323100-200-003 ISB 32-1298 | 1 1 | 0.50 0.50 |  |  | A321 ISB 32-1298 | #REF!
R | 2-32 | 323105-02-1 |  |  |  | 730 740 | NORMAL EXTENSION AND RETRACTION OPERATIONAL CHECK OF THE MLG DOOR ACTUATOR | AF | OPC |  |  | 800 FC | 8 DY | AOT EASA AD FAA AD ISB |  |  | AOT 32A1390 EASA AD 2014-0221 FAA AD 2011-13-11 ISB 32-1390 | 1 1 | 0.05 0.05 |  |  | PRE 153655 (32-1407) | #REF!
D | 2-32 | 323105-03-1 |  |  |  |  | ************** TASK DELETED ************** | [15 empty] | #REF!
N | 2-32 | 323105-04-1 | MRB 32.30.00/24 |  |  | 731 741 | NORMAL EXTENSION AND RETRACTION FUNCTIONAL CHECK OF THE MLG DOOR ACTUATING CYLINDER. | AF | FNC |  |  |  | 7500 FC | MRB 5,8 |  |  |  | 1 1 | TBD TBD |  |  | ALL | #REF!
N | 2-32 | 323105-05-1 | MRB 32.30.00/25 |  |  | 711 | NORMAL EXTENSION AND RETRACTION FUNCTIONAL CHECK OF THE NLG DOOR ACTUATING CYLINDER. | AF | FNC |  |  |  | 7500 FC | MRB 5,8 |  |  |  | 1 | TBD |  |  | ALL | #REF!
| 2-32 | 323112-01-1 |  |  |  | 711 | SELECTOR VALVE - LG INSPECTION OF SELECTOR VALVES. NOTE: APPLICABILITY IAW SB 32-1290 / AD 2007-0065. AIRCRAFT MSN 2389, 2392, 2393, 2396, 2398, 2403, 2405, 2407, 2409, 2410, 2411, FROM 2413 TO 2439, 2441, AND MSN ABOVE 2441 ON WHICH NO REPLACEMENT | AF | VCK |  |  | REFER TO ISB / AD | 20000 FC OR 89 MO | EASA AD ISB |  |  | EASA AD 2007-0065 ISB 32-1290 | 1 | 0.50 |  |  | MSN 0001-2391 REFER TO ISB 32-1290 AND NOTE | #REF!
| 2-32 | 323114-01-1 |  |  |  | 711 | NLG DOOR UPLOCK ASSY DETAILED INSPECTION OF NOSE LANDING GEAR DOOR UPLOCK. NOTE : INTERVAL IN ACCORDANCE WITH ISB 32-1109 | AF | DET |  |  |  | NOTE | ISB SIL |  |  | 323114-200-001 ISB 32-1109 SIL 32-065 | 1 | 0.20 |  |  | PRE 22132 (32-1082) PRE 23796 (32-1122) PRE 23797 (32-1122) | #REF!
| 2-32 | 323300-01-1 | MRB 32.30.00/09 | 131AC 131BC 131CC 132PW 241EF 241FF 241KF 241LF 241MF 242FF 242KF 242LF 242MF 713 714 734 744 822 824 825 211FF 211JF |  | 100 200 | LANDING GEAR FREE FALL EXTENSION DETAILED INSPECTION OF FREE-FALL MECHANISM INCLUDING CABLES | AF | DET |  |  |  | 72 MO | MRB 8 |  |  | 323300-200-002 | 1 1 | 0.50 0.50 | 0.98 0.09 |  | A320 OR A321 | #REF!
| 2-32 | 323300-01-2 | MRB 32.30.00/09 | 131MC 131NC 132PW 241EF 241FF 241KF 241LF 241MF 242FF 242KF 242LF 242MF 713 714 734 744 822 824 825 241EF 241FF 241KF 241LF 241MF 242FF 242KF 242LF 242MF |  | 100 200 | LANDING GEAR FREE FALL EXTENSION DETAILED INSPECTION OF FREE-FALL MECHANISM INCLUDING CABLES | AF | DET |  |  |  | 72 MO | MRB 8 |  |  | 323300-200-002 | 1 1 | 0.50 0.50 | 0.92 0.64 |  | A318 OR A319 | #REF!
| 2-32 | 323300-03-1 | MRB 32.11.00/17 MRB 32.21.00/08 MRB 32.30.00/13 | 713 714 | AIRCRAFT JACKING; | 700 | LANDING GEAR FREE FALL EXTENSION FUNCTIONAL CHECK OF FREE-FALL SYSTEM | AF | FNC |  |  |  | 15000 FC OR 80 MO | MRB 8 |  |  | 323300-720-003 | 4 | 0.60 | 0.04 | 4.20 | ALL | #REF!
R | 2-32 | 323300-04-1 | MRB 32.30.00/15 | 131AC 241EF 242FF 242LF 713 714 734 744 822 825 |  | 100 | LANDING GEAR FREE FALL EXTENSION CHECK OF FREE-FALL MECHANISM CABLE TENSION | AF | FNC |  |  |  | 72 MO | MRB 8 |  |  | 323300-200-001 | 1 | 0.25 | 0.37 |  | ALL | #REF!
| 2-32 | 323300-05-1 | MRB 32.30.00/08 | 713 714 734 744 |  | 210 | LANDING GEAR FREE FALL EXTENSION OPERATIONAL CHECK OF FREE-FALL MECHANICAL CONTROL | AF | OPC |  |  |  | 24 MO | MRB 8 |  |  | 323300-710-001 | 4 | 0.40 | 0.08 |  | ALL | #REF!
| 2-32 | 324000-14-1 | MRB 32.40.00/14 |  | HYDRAULIC GROUND POWER; | 210 730 744 | WHEELS AND BRAKES FUNCTIONAL CHECK OF THE AUTOMATIC REACTIVATION OF THE NORMAL BRAKING MODE (PARKING BRAKE APPLIED) | AF | FNC |  |  |  | 5000 FC OR 48 MO | MRB 8 |  |  | 324200-720-004 | 2 2 2 | 1.50 1.50 1.50 |  | 0.10 | POST 26925 OR POST 30062 (32-1201) | #REF!
R | 2-32 | 324000-15-1 | CMP 32-2-0000-005 |  | HYDRAULIC GROUND POWER; | 210 730 740 | WHEELS AND BRAKES FUNCTIONAL CHECK TO MONITOR INTERNAL LEAK RATE OF BRAKING SYSTEM COMPONENTS.(PARK BRAKE SELECTOR VALVE, PRESSURE RELIEF VALVE AND ALTERNATE BRAKE SELECTOR VALVE) | AF | FNC |  |  |  | 14800 FH | CMP |  |  | 324400-720-002 | 1 1 1 | 3.00 3.00 3.00 |  | 0.10 | POST 26925 ETOPS | #REF!
N | 2-32 | 324000-15-2 | CMR 324500-00002-1-C |  | HYDRAULIC GROUND POWER; | 210 730 740 | WHEELS AND BRAKES FUNCTIONAL CHECK TO MONITOR INTERNAL LEAK RATE OF BRAKING SYSTEM COMPONENTS.(PARK BRAKE SELECTOR VALVE, PRESSURE RELIEF VALVE AND ALTERNATE BRAKE SELECTOR VALVE) NOTE: FOR ETOPS: TASK COVERS 324000-15-1. | AF | FNC |  |  |  | 14800 FH | CMR* |  |  | 324400-720-002 | 1 1 1 | 3.00 3.00 3.00 |  | 0.10 | A319 POST 26925 POST 28238 (28-1080), (28-1185) | #REF!
R | 2-32 | 324000-17-1 | MRB 32.40.00/17 |  |  | 190 | WHEELS AND BRAKES FUNCTIONAL CHECK OF BRAKE ACCUMULATOR SYSTEM. | AF | FNC |  |  |  | 5000 FC OR 7500 FH OR 50 MO | ISB MRB 9 LUR |  |  | 324400-720-002 ISB 32-1279 | 1 | 0.50 |  |  | ALL | #REF!
| 2-32 | 324100-01-1 | MRB 32.40.00/01 |  |  | 700 | WHEELS CHECK TIRE PRESSURE | AF | FNC |  |  |  | 3 DY | MRB 6,9 |  |  | 324100-210-003 | 1 | 0.10 |  |  | ALL | #REF!
| 2-32 | 324100-02-1 |  |  | MLG WHEEL; | 700 | WHEELS DETAILED INSPECTION OF MAIN WHEELS AXLE AND AXLE SLEEVES | AF | DET |  |  |  | 5000 FC | ISB |  |  | 321100-200-004 ISB 32-1129 | 1 | 1.00 |  | 2.00 | A319 PRE 26020 (32-1166) PRE 26082 (32-1166) OR A320 PRE 26020 (32-1166) PRE 26082 (32-1166) | #REF!
| 2-32 | 324100-03-1 | MRB 32.40.00/11 |  |  | 700 | WHEELS CHECK CORRECT OPERATION OF WHEEL MOUNTED TIRE PRESSURE INDICATORS | AF | OPC |  |  |  | 4 MO | MRB 9 |  |  | 324100-210-004 | 1 | 0.40 |  |  | A/C WITH WHEEL MOUNTED TIRE PRESSURE INDICATORS INSTALLED | #REF!
| 2-32 | 324100-04-1 |  |  | MLG WHEEL; | 730 740 | WHEELS INSPECT INNER HALF WHEEL FOR CORROSION AND CRACKS. NOTE: TASK TO BE PERFORMED AT EACH TIRE CHANGE BUT TIME BETWEEN TWO SUBSEQUENT INSPECTIONS NOT TO EXCEED 6 MO IAW FAA AD. | AF | SDI |  |  |  | SEE NOTE | FAA AD VSB |  |  | FAA AD 2007-17-14 VSB C20452-32-3254 | 1 1 | 0.60 0.60 |  | 2.00 | A321 MLG WHEEL ASSY P/N C20500000 FAA OR A321 MLG WHEEL ASSY P/N C20452000 FAA | #REF!
| 2-32 | 324100-05-1 |  |  | BRAKE UNIT; MLG WHEEL; | 730 740 | WHEELS LUBRICATION OF MLG AXLE AND AXLE SLEEVES | AF | LUB |  |  |  | 2000 FC | SIL |  |  | 324200-640-001 SIL 32-130 | 1 1 | 0.37 0.37 |  | 7.00 | A321 | #REF!
| 2-32 | 324200-02-1 | MRB 32.40.00/15 |  |  | 210 | NORMAL BRAKING SYSTEM FUNCTIONAL CHECK OF NORMAL BRAKE ACCUMULATOR BY READING THE CHARGE PRESSURE ON THE ACCUMULATOR GAUGE | AF | FNC |  |  |  | 400 FH OR 80 DY | MRB 6 LUR |  |  | 324241-200-001 | 1 | 0.05 |  |  | A320 POST 21415 | #REF!
R | 2-32 | 324200-03-1 |  |  | MLG FIXED LEG FAIRING; | 731 741 | LANDING GEAR WHEELS AND BRAKES DETAILED INSPECTION OF THE NORMAL BRAKE MANIFOLD | AF | DET |  |  | 7500 FC | 2000 FC | ISB |  |  | ISB 32-1282 | 1 1 | 3.00 3.00 |  | TBD | POST 26925 PRE 36447 (32-1325) OR PRE 26925 PRE 37638 (32-1325) | #REF!
| 2-32 | 324227-01-1 | MRB 32.40.00/02 |  |  | 731 741 | MAIN LANDING GEAR BRAKES FUNCTIONAL CHECK OF BRAKE HEAT PACK FOR WEAR BY USE OF THE WEAR INDICATOR (PARKING BRAKE APPLIED) NOTE : DEPENDING ON OPERATORS EXPERIENCE, A HIGHER INITIAL INTERVAL MAY BE USED. | AF | FNC |  |  |  | 36 HR NOTE | MRB 6 |  |  | 324227-210-003 | 1 1 | 0.02 0.02 |  |  | ALL | #REF!
R | 2-32 | 324300-01-1 | CMR 324000-00001-1-C MRB 32.40.00/08 |  |  | 210 | ALTERNATE BRAKING SYSTEM OPERATIONAL CHECK OF ALTERNATE BRAKING SYSTEM NOTE: TASK MAY BE ACCOMPLISHED AT BRAKE CHANGE. | AF | OPC |  |  |  | 6300 FH OR 50 MO | CMR* MRB 9 LUR |  |  | 324300-710-802 | 1 | 0.20 |  |  | PRE 26925 | #REF!
R | 2-32 | 324300-01-2 | CMR 324000-00001-2-C MRB 32.40.00/08 |  |  | 210 | ALTERNATE BRAKING SYSTEM OPERATIONAL CHECK OF ALTERNATE BRAKING SYSTEM NOTE: TASK MAY BE ACCOMPLISHED AT BRAKE CHANGE. | AF | OPC |  |  |  | 5600 FH OR 50 MO | CMR* MRB 9 LUR |  |  | 324300-710-802 | 1 | 0.20 |  |  | A320 POST 20139 PRE 22129 PRE 26925 POST 31931 (32-1206) | #REF!
| 2-32 | 324300-01-3 | MRB 32.40.00/08 |  |  | 210 | ALTERNATE BRAKING SYSTEM OPERATIONAL CHECK OF ALTERNATE BRAKING SYSTEM NOTE: TASK MAY BE ACCOMPLISHED AT BRAKE CHANGE. | AF | OPC |  |  |  | 7500 FH OR 50 MO | MRB 9 LUR |  |  | 324300-710-802 | 1 | 0.20 |  |  | POST 26925 | #REF!
| 2-32 | 324300-02-1 | MRB 32.40.00/09 |  |  | 210 | ALTERNATE BRAKING SYSTEM OPERATIONAL CHECK OF ANTISKID INHIBITION | AF | OPC |  |  |  | 10000 FC | MRB 9 |  |  | 324200-710-003 | 1 | 0.10 |  |  | ALL | #REF!
R | 2-32 | 324311-01-1 | MRB 32.40.00/06 | 811 |  | 122 | LOW PRESSURE BRAKE RESERVOIR CHECK FLUID LEVEL OF LOW PRESSURE BRAKE RESERVOIR | AF | FNC |  |  |  | 1500 FC OR 24 MO | MRB 6 LUR |  |  | 324311-210-001 | 1 | 0.02 | 0.02 |  | PRE 26925 | #REF!
| 2-32 | 324314-01-1 | MRB 32.40.00/12 | 148FB 734 744 |  | 148 | ALTERNATE BRAKE DIST. - DUAL VALVE DRAIN ACCUMULATED WATER FROM THE BRAKE DUAL DISTRIBUTION VALVE (BDDV) | AF | RST |  |  |  | 13 MO | MRB 6 |  |  | 324314-200-002 | 1 | 0.20 | 0.20 |  | PRE 26925 POST 28301 (32-1203) | #REF!
| 2-32 | 324411-01-1 | CMP 32-2-0000-001 MRB 32.40.00/05 | 744 |  | 148 | BRAKE ACCUMULATOR FUNCTIONAL CHECK OF PARKING/EMERGENCY BRAKE ACCUMULATOR BY READING THE CHARGE PRESSURE ON THE ACCUMULATOR GAUGE | AF | FNC |  |  |  | 750 FH OR 4 MO | CMP MRB 6,9 |  |  | 324411-200-001 | 1 | 0.02 | 0.02 |  | ALL | #REF!
R | 2-32 | 324500-01-1 | MRB 32.40.00/13 |  |  | 148 | PARKING/ULTIMATE EMERGENCY BRAKING SYSTEM OPERATIONAL CHECK OF THE PARKING BRAKE SYSTEM | AF | OPC |  |  |  | 2000 FC OR 24 MO | MRB 9 |  |  | 324500-710-001 | 1 | 0.20 |  |  | PRE 26925 PRE 38846 (32-1342) | #REF!
N | 2-32 | 324500-01-2 | MRB 32.40.00/18 |  |  | 210 | PARKING/ULTIMATE EMERGENCY BRAKING SYSTEM OPERATIONAL CHECK OF THE PARKING BRAKE SYSTEM | AF | OPC |  |  |  | 10000 FC OR 48 MO | MRB 9 |  |  | 324500-710-001 | 1 | 0.20 |  |  | POST 26925 OR POST 38846 (32-1342) | #REF!
| 2-32 | 324500-02-1 | CMP 32-2-0000-002 |  |  | 190 | PARKING/ULTIMATE EMERGENCY BRAKING SYSTEM FUNCTIONAL CHECK OF BRAKE ACCUMULATOR SYSTEM WITH THE PARKING BRAKE APPLIED | AF | FNC |  |  |  | 10000 FH | CMP |  |  | 324500-720-002 | 1 | 0.50 |  |  | PRE 26925 POST 30079 (32-1215) ETOPS | #REF!
R | 2-32 | 324500-02-2 | CMP 32-2-0000-003 |  |  | 190 | PARKING/ULTIMATE EMERGENCY BRAKING SYSTEM FUNCTIONAL CHECK OF BRAKE ACCUMULATOR SYSTEM WITH THE PARKING BRAKE APPLIED | AF | FNC |  |  |  | 9000 FH | CMP |  |  | 324500-720-002 | 1 | 0.50 |  |  | POST 26925 POST 30079 (32-1215) ETOPS | #REF!
| 2-32 | 324500-03-1 | CMP 32-2-0000-004 |  |  | 190 | PARKING/ULTIMATE EMERGENCY BRAKING SYSTEM FUNCTIONAL CHECK OF BRAKE ACCUMULATOR SYSTEM WITH THE PARKING BRAKE NOT APPLIED | AF | FNC |  |  |  | 3950 FH | CMP |  |  | 324400-720-002 | 1 | 0.50 |  |  | PRE 26925 POST 30079 (32-1215) ETOPS | #REF!
| 2-32 | 324500-03-2 | CMR 324000-00002-1-C |  |  | 190 | PARKING/ULTIMATE EMERGENCY BRAKING SYSTEM FUNCTIONAL CHECK OF BRAKE ACCUMULATOR SYSTEM | AF | FNC |  |  |  | 60000 FH | CMR* |  |  | 324400-720-002 | 1 | 0.50 |  |  | A320-200 PRE 26925 PRE 20139 OR A320-200 PRE 26925 POST 20139 POST 22129 | #REF!
D | 2-32 | 324500-04-1 |  |  |  |  | ************** TASK DELETED ************** | [15 empty] | #REF!
D | 2-32 | 324600-01-1 |  |  |  |  | ************** TASK DELETED ************** | [15 empty] | #REF!
R | 2-32 | 324900-01-1 | MRB 32.40.00/03 |  |  | 210 | TIRE PRESSURE INDICATING SYSTEM CROSSCHECK OF TPIS READING AND TIRE PRESSURE GAUGE | AF | FNC |  |  |  | 750 FC OR 12 MO | MRB 9 LUR |  |  | 324900-720-001 | 1 | 0.12 |  |  | A/C WITH TPIS INSTALLED | #REF!
| 2-33 | 331400-01-1 | MRB 23.13.00/02 MRB 27.90.00/01 MRB 31.50.00/07 MRB 33.14.00/01 MRB 34.48.00/03 |  |  | 210 | ANNUNCIATOR LIGHT TEST AND DIMMING OPERATIONAL CHECK OF LIGHTS TEST SYSTEM | EL | OPC |  |  |  | 750 FH OR 6 MO | MRB 9 LUR |  |  | 331400-710-001 | 1 | 0.10 |  |  | ALL | #REF!
| 2-33 | 335100-01-1 | MRB 33.51.00/01 |  |  | 210 | CABIN EMERGENCY LIGHTING OPERATIONAL CHECK OF EMERGENCY LIGHTS | EL | OPC |  |  |  | 8 DY | MRB 8 |  |  | 335100-710-001 | 1 | 0.12 |  |  | ALL | #REF!
R | 2-33 | 335100-02-1 | MRB 33.51.00/02 |  |  | 220 | CABIN EMERGENCY LIGHTING OPERATIONAL CHECK OF EMERGENCY ESCAPE PATH MARKING LIGHTS | EL | OPC |  |  |  | 750 FH OR 6 MO | MRB 9 LUR |  |  | 335100-710-002 | 1 | 0.05 |  |  | POST 25386 PRE 31381 OR POST 28166 PRE 31381 OR POST 20457 PRE 31381 OR POST 30538 PRE 31381 OR POST 22681 PRE 31319 OR POST 27353 PRE 31319 | #REF!
| 2-33 | 335100-03-1 | MRB 33.51.00/03 |  |  | 220 | CABIN EMERGENCY LIGHTING CHECK BATTERY CAPACITY | EL | OPC |  |  |  | 400 DY | MRB 9 |  |  | 335100-710-003 SIL 33-033 | 1 | 0.10 |  |  | ALL | #REF!
R | 2-33 | 335100-04-1 | MRB 33.51.00/04 |  |  | 200 | CABIN EMERGENCY LIGHTING REMOVE POWER SUPPLY UNITS OF EMERGENCY ESCAPE PATH MARKING LIGHTS AND RESTORE BATTERIES TO REQUIRED STANDARD BY CAPACITY CHECK | EL | RST |  |  |  | VR | MRB 9 | T |  | 335139-920-001 | 1 | 0.30 |  |  | POST 25386 PRE 31381 OR POST 28166 PRE 31381 OR POST 20457 PRE 31381 OR POST 30538 PRE 31381 OR POST 22681 PRE 31319 OR POST 27353 PRE 31319 | #REF!
| 2-33 | 335100-05-1 | MRB 33.51.00/05 |  |  | 200 | CABIN EMERGENCY LIGHTING CHECK MANUAL OPERATION FROM BOTH CONTROL PANELS AND CHECK ALL CABIN LIGHTS AND SIGNS ILLUMINATED BY BATTERIES | EL | OPC |  |  |  | 15000 FH OR 100 MO | MRB 9 LUR |  |  | 335100-710-004 | 1 | 0.05 |  |  | ALL | #REF!
| 2-33 | 335100-06-1 | MRB 33.51.00/06 |  |  | 220 | CABIN EMERGENCY LIGHTING CHECK OF DOOR SWITCH POWER SUPPLIED BY EMERGENCY LIGHTS SYSTEM AND CHECK DOOR SWITCH OPERATION TO ACTIVATE THE EXTERIOR LIGHTS | EL | OPC |  |  |  | 24000 FH | MRB 9 |  |  | 335100-720-001 | 1 | 0.70 |  |  | ALL | #REF!
| 2-34 | 341300-01-1 | MRB 34.13.00/01 |  |  | 210 | AIR DATA OPERATIONAL CHECK OF OVERSPEED WARNING VMO/MMO USING CFDS. | RA | OPC |  |  |  | 15000 FH OR 100 MO | MRB 9 LUR |  |  | 341300-710-002 | 1 | 0.20 |  |  | ALL | #REF!
| 2-34 | 341300-02-1 | MRB 34.13.00/02 |  |  | 210 | AIR DATA OPERATIONAL CHECK OF AIR DATA SWITCHING FUNCTION | RA | OPC |  |  |  | 15000 FH OR 100 MO | MRB 9 LUR |  |  | 341300-710-001 | 1 | 0.10 |  |  | ALL | #REF!
| 2-34 | 341300-03-1 | MRB 34.13.00/01 |  |  | 210 | AIR DATA OPERATIONAL CHECK OF OVERSPEED WARNINGS VFE/VLE USING CFDS. | RA | OPC |  |  |  | 15000 FH OR 100 MO | MRB 9 LUR |  |  | 341300-710-007 | 1 | 0.20 |  |  | ALL | #REF!
| 2-34 | 341300-04-1 | MRB 34.13.00/04 |  |  | 210 | AIR DATA OPERATIONAL CHECK OF ALTITUDE COMPARISON WARNING | RA | OPC |  |  |  | 7500 FH OR 50 MO | MRB 9 LUR |  |  | 341300-710-003 | 1 | 0.10 |  |  | ALL | #REF!
| 2-34 | 341300-05-1 | MRB 34.14.00/03 |  |  | 210 | AIR DATA OPERATIONAL CHECK OF THE 5-MINUTE TIME DELAY OF ADIRU 2 AND 3 POWER DISCONNECTION IN EMERGENCY CONFIGURATION | AV | OPC |  |  |  | 12000 FH OR 80 MO | MRB 9 LUR |  |  | 341000-710-009 | 1 | 0.20 |  |  | ALL | #REF!
| 2-34 | 341300-07-1 | MRB 34.13.00/06 |  |  | 120 | AIR DATA FLUSHING OF TOTAL PRESSURE LINES NOTE: DEPENDING ON OPERATING ENVIRONMENT AND OPERATORS EXPERIENCE, A LESS FREQUENT OR MORE FREQUENT INITIAL INTERVAL MAY BE USED. | AV | RST |  |  |  | 6000 FH OR 20 MO NOTE | MRB 6 SIL |  |  | 341000-170-001 SIL 34-084 | 1 | 0.20 |  |  | ALL | #REF!
R | 2-34 | 341300-09-1 | MRB 34.13.00/07 |  |  | 210 | AIR DATA OPERATIONAL CHECK OF THE BACK UP SPEED SCALE DISPLAY | AV | OPC |  |  |  | 12000 FH OR 80 MO | MRB 8 LUR |  |  | 341300-710-009 | 1 | 0.20 |  |  | POST 35871 (34-1397) OR POST 154033 | #REF!
| 2-34 | 341300-10-1 |  |  |  | 120 | AIR DATA FUNCTIONAL TEST OF THE HEATING OF THE THREE AOA SENSORS | EL | FNC |  |  | 5200 FH | 2000 FH | ISB |  |  | 303100-710-007 ISB 34-1415 | 1 | 2.25 |  |  | PRE 26934 (34-1164) PRE 150006 (34-1444) | #REF!
| 2-34 | 341300-11-1 |  |  |  | 120 | AIR DATA CLEANING OF 1 OUT OF 3 PITOT PROBES. NOTE: TASK TO BE PERFORMED ALTERNATELY ON PITOT 1, 2 AND 3. | AV | RST |  |  |  | 750 FH OR 4 MO | SIL |  |  | 341000-170-004 SIL 34-084 | 1 | 0.58 |  |  | ALL | #REF!
D | 2-34 | 341300-12-1 |  |  |  |  | ************** TASK DELETED ************** | [15 empty] | #REF!
N | 2-34 | 341300-13-1 |  |  |  | 121 122 | AIR DATA FUNCTIONAL TEST OF THE ADM ACCURACY | AV | FNC |  |  |  | 48 MO | SIL |  |  | 341300-720-010 SIL 34-064 | 1 1 | TBD TBD |  |  | ALL | #REF!
| 2-34 | 341400-01-1 | MRB 34.14.00/01 |  |  | 210 | ATTITUDE, HEADING AND POSITION OPERATIONAL CHECK OF ATT/HDG SWITCHING FUNCTION | RA | OPC |  |  |  | 7500 FH OR 50 MO | MRB 9 LUR |  |  | 341400-710-003 | 1 | 0.10 |  |  | ALL | #REF!
| 2-34 | 341400-02-1 | MRB 34.14.00/02 |  |  | 210 | ATTITUDE, HEADING AND POSITION OPERATIONAL CHECK OF ATTITUDE AND HEADING COMPARISON WARNING | RA | OPC |  |  |  | 7500 FH OR 50 MO | MRB 9 LUR |  |  | 341400-710-004 | 1 | 0.20 |  |  | ALL | #REF!
| 2-34 | 342000-03-1 | MRB 34.20.00/03 |  |  | 210 | STANDBY NAVIGATION SYSTEMS (INCLUDING ISIS) OPERATIONAL CHECK OF ISIS DC HOT BUS SUPPLY | AV | OPC |  |  |  | 7500 FH OR 50 MO | MRB 9 LUR |  |  | 342225-710-001 | 1 | 0.30 |  |  | POST 27620 (34-1261), (34-1372), (34-1502) PRE 33497 (34-1280) OR POST 37285 (34-1261), (34-1502) PRE 33497 (34-1280) | #REF!
| 2-34 | 342100-01-1 | MRB 34.21.00/01 | 811 |  | 120 | STANDBY ALTITUDE AND AIRSPEED LOW RANGE LEAK TEST OF STANDBY PNEUMATIC CIRCUITS | RA | FNC |  |  |  | 12000 FH OR 80 MO | MRB 6 LUR |  |  | 342100-790-001 SIL 34-084 | 2 | 0.20 | 0.02 |  | PRE 27620 (34-1261), (34-1372), (34-1502) PRE 37285 (34-1261) OR POST 33497 (34-1280) | #REF!
| 2-34 | 342100-02-1 | MRB 34.21.00/02 | 811 812 |  | 120 | STANDBY ALTITUDE AND AIRSPEED DRAINING AND FLUSHING OF STANDBY PNEUMATIC CIRCUITS NOTE: DEPENDING ON OPERATING ENVIRONMENT AND OPERATORS EXPERIENCE, A LESS FREQUENT OR MORE FREQUENT INITIAL INTERVAL MAY BE USED. | RA | SVC |  |  |  | 6000 FH OR 20 MO NOTE | MRB 6 SIL |  |  | 341000-170-003 SIL 34-084 | 1 | 0.75 | 0.04 |  | PRE 27620 (34-1261), (34-1372), (34-1502) PRE 37285 (34-1261) OR POST 33497 (34-1280) | #REF!
| 2-34 | 342200-01-1 | MRB 34.22.00/01 |  |  | 210 | STANDBY COMPASS OPERATIONAL CHECK OF THE STANDBY COMPASS INCLUDING LIGHT TEST AND VISUAL CHECK | RA | OPC |  |  |  | 6000 FH OR 48 MO | MRB 9 LUR |  |  | 342200-710-001 | 1 | 0.10 |  |  | ALL | #REF!
R | 2-34 | 342200-02-1 | MRB 34.20.00/02 | 811 812 |  | 120 | STANDBY NAVIGATION SYSTEMS (INCLUDING ISIS) DRAINING AND FLUSHING OF STANDBY PNEUMATIC CIRCUITS NOTE: DEPENDING ON OPERATING ENVIRONMENT AND OPERATORS EXPERIENCE, A LESS FREQUENT OR MORE FREQUENT INITIAL INTERVAL MAY BE USED. | RA | SVC |  |  |  | 6000 FH OR 20 MO NOTE | MRB 6 SIL |  |  | 342225-170-001 SIL 34-084 | 1 | 0.75 | 0.04 |  | POST 27620 (34-1261), (34-1372), (34-1502) PRE 33497 (34-1280) OR POST 37285 (34-1261), (34-1502) PRE 33497 (34-1280) | #REF!
R | 2-34 | 342200-04-1 |  |  |  | 210 | STANDBY NAVIGATION SYSTEMS (INCLUDING ISIS) ISIS RESET | AV | OPC |  |  |  | 5 DY | CN FAA AD SIL |  |  | 342000-710-001 CN 2004-168(B) FAA AD 2004-25-08 SIL 34-089 | 1 | 0.10 |  |  | POST 27620 (34-1261) PRE 33497 (34-1280) PRE 35536 (34-1335) | #REF!
R | 2-34 | 342200-05-1 | MRB 34.20.00/01 | 811 |  | 120 | STANDBY NAVIGATION SYSTEMS (INCLUDING ISIS) LOW RANGE LEAK TEST OF STANDBY PNEUMATIC CIRCUITS | RA | FNC |  |  |  | 12000 FH OR 80 MO | MRB 6 LUR |  |  | 342225-790-001 SIL 34-084 | 1 | 0.42 | 0.02 |  | POST 27620 (34-1261), (34-1372), (34-1502) PRE 33497 (34-1280) OR POST 37285 (34-1261), (34-1502) PRE 33497 (34-1280) | #REF!
R | 2-34 | 344100-01-1 | MRB 34.41.00/01 | 110AL | RADOME REMOVAL; | 110 | WEATHER RADAR SYSTEM RADIO ELECTRICAL TEST OF THE RADOME (FOR KEVLAR RADOME WITH PWS ACTIVATED) | EL | FNC |  |  |  | 30 MO | MRB 9 |  |  | 531511-760-002 | 1 | 0.10 | 0.02 | 0.50 | PRE 24427 (53-1157) POST 26117 (34-1152) OR PRE 24427 (53-1157) POST 26270 (34-1152), (34-1582) OR PRE 24427 (53-1157) POST 25819 (34-1176), (34-1237) OR PRE 24427 (53-1157) POST 25529 (34-1091), (34-1457), (34-1585) | #REF!
R | 2-34 | 344100-02-1 |  |  |  | 120 | WEATHER RADAR SYSTEM REMOVE WEATHER RADAR TRANSCEIVER MOUNTING TRAY FILTER FOR CLEANING NOTE: DEPENDING ON OPERATING ENVIRONMENT AND THE OPERATOR'S EXPERIENCE, A LESS FREQUENT OR MORE FREQUENT INITIAL INTERVAL MAY BE USED. | RA | RST |  |  |  | 72 MO OR 30000 FH NOTE | SIL |  |  | 344100-100-801 SIL 34-102 | 1 | 0.42 |  |  | P/N 2041214-0401 OR P/N 2041213-0414 | #REF!
| 2-34 | 344200-01-1 | MRB 34.42.00/01 | 152GW |  | 152 | RADIO ALTIMETER OPERATIONAL CHECK AND DETAILED INSPECTION FOR CONTAMINATION OF RADIO ALTIMETER FAN NOTE: DEPENDING ON OPERATING ENVIRONMENT AND OPERATORS EXPERIENCE, A LESS FREQUENT OR MORE FREQUENT INITIAL INTERVAL MAY BE USED. | RA | DET |  |  |  | 4000 FH OR 48 MO NOTE | MRB 9 LUR |  |  | 344200-750-001 | 1 | 0.20 | 0.02 |  | ALL | #REF!
| 2-34 | 344200-02-1 |  | 151AG 151UF 152AG 152GW 152HW 152MF 152NF |  | 150 | RADIO ALTIMETER RADIO ALTIMETER ANTENNAS AND COAXIAL CABLES REPLACEMENT. | RA | DIS |  |  |  | 144 MO | SIL |  |  | 344211-920-001 SIL 34-097 | 1 | 11.42 | 0.31 |  | ALL | #REF!
| 2-34 | 344200-03-1 |  |  |  | 150 | RADIO ALTIMETER RADIO ALTIMETER ANTENNAS EXTERNAL SURFACE CLEANING | RA | RST |  |  |  | 6 MO | SIL |  |  | 344211-615-001 SIL 34-099 | 1 | 0.40 |  |  | ALL | #REF!
N | 2-34 | 344300-01-1 |  |  |  | 210 | TRAFFIC COLLISION AVOIDANCE SYSTEM T/TISS RESET | RA | OPC |  |  |  | 5 DY | AOT EASA AD |  |  | 347200-860-801 AOT A34N004-13 EASA AD 2014-0174 | 1 | TBD |  |  | POST 39146 OR POST 152353 (34-1488) | #REF!
R | 2-34 | 344800-01-1 | MRB 34.48.00/01 |  |  | 210 | GROUND PROXIMITY WARNING SYSTEM OPERATIONAL CHECK OF GROUND SELF TEST SYSTEM | RA | OPC |  |  |  | 7500 FH OR 50 MO OR NR | MRB 9 LUR |  |  | 344800-710-001 | 1 | 0.20 |  |  | PRE 34637 (34-1293), (34-1312), (34-1461), (34-1569) PRE 39146 (34-1561) PRE 152353 (34-1488) OR POST 156424 | #REF!
| 2-34 | 344800-03-1 | MRB 34.48.00/01 |  |  | 210 | TERRAIN AWARENESS WARNING SYSTEM BITE TEST OF THE T2CAS | RA | OPC |  |  |  | 7500 FH OR 50 MO OR NR | MRB 9 LUR |  |  | 344300-740-004 | 1 | 0.20 |  |  | POST 34637 (34-1293), (34-1312), (34-1461) PRE 152353 (34-1488) | #REF!
R | 2-34 | 344800-04-1 | MRB 34.48.00/01 |  |  | 210 | TERRAIN AWARENESS WARNING SYSTEM BITE TEST OF THE T/TISS (TAWS PART) | RA | OPC |  |  |  | 7500 FH OR 50 MO OR NR | MRB 9 SIL LUR |  |  | 347200-740-001 SIL 34-096 | 1 | 0.20 |  |  | POST 39146 (34-1561) PRE 156418 OR POST 152353 (34-1488) PRE 156418 | #REF!
| 2-34 | 345200-01-1 | MRB 34.52.00/FAA |  |  | 210 | ATC SYSTEM FUNCTIONAL CHECK OF ATC TRANSPONDER ALTITUDE REPORTING TO FAR PART 43 APPENDIX E (C) | RA | FNC |  |  |  | 24 MO | MRB |  |  | 345200-720-004 | 1 | 0.10 |  |  | FAA | #REF!
| 2-34 | 345200-02-1 | MRB 34.52.00/02 |  |  | 210 | ATC SYSTEM FUNCTIONAL CHECK OF ATC ANTENNAS | RA | FNC |  |  |  | 15000 FH OR 100 MO | MRB 9 LUR |  |  | 345200-720-006 | 1 | 0.10 |  |  | POST 20354 (34-1015) | #REF!
| 2-34 | 345200-03-1 | MRB 34.52.00/FAA |  |  | 210 | ATC SYSTEM FUNCTIONAL CHECK OF ATC TRANSPONDER TO FAR PART 43 APPENDIX F NOTE : PRECLUDED TASK 345200-02-1 | RA | FNC |  |  |  | 24 MO | MRB |  |  | 345200-720-005 | 1 | 0.20 |  |  | FAA | #REF!
| 2-34 | 345200-04-1 | MRB 34.52.00/03 |  |  | 210 | ATC SYSTEM OPERATIONAL CHECK OF REMOTE ATC CONTROL BOX | AF | OPC |  |  |  | 24000 FH OR 160 MO | MRB 8 LUR |  |  | 345200-720-009 | 2 | 0.50 |  |  | POST 32007 (34-1268) PRE 34783 (34-1321) | #REF!
| 2-35 | 351000-01-1 | MRB 35.10.00/01 |  |  | 210 | CREW OXYGEN SYSTEM OPERATIONAL CHECK OF FLIGHT CREW OXYGEN SYSTEM | AF | OPC |  |  |  | 24 MO | MRB 8 |  |  | 351241-710-001 | 1 | 0.10 |  |  | ALL | #REF!
D | 2-35 | 351000-07-1 |  |  |  |  | ************** TASK DELETED ************** | [15 empty] | #REF!
| 2-35 | 351000-08-1 | MRB 35.10.00/08 |  |  | 210 | CREW OXYGEN FUNCTIONAL CHECK OF ECAM OXYGEN CYLINDER CONTENTS INDICATION COMPARED WITH CYLINDER PRESSURE GAUGE | AF | FNC |  |  |  | 24 MO OR 6500 FH | MRB 8 |  |  | 351000-720-001 | 1 | 0.12 |  |  | ALL | #REF!
| 2-35 | 351141-01-1 | MRB 35.10.00/05 | 812 |  | 125 | CREW OXYGEN CYLINDER HYDROSTATIC TEST OF OXYGEN CYLINDER | AF | FNC |  |  |  | VR OR NR | MRB 5 | T |  | 351141-750-002 | 1 | 0.20 | 0.02 |  | ALL | #REF!
R | 2-35 | 351241-01-1 | MRB 35.10.00/03 |  |  | 210 | CREW OXYGEN MASKS DETAILED INSPECTION OF OXYGEN MASKS (OUT OF BOX) WITH HARNESS INFLATED | AF | DET |  |  |  | 24 MO | MRB 8 |  |  | 351241-200-001 | 1 | 0.25 |  |  | ALL | #REF!
R | 2-35 | 351241-02-1 | MRB 35.10.00/04 |  |  | 210 | CREW OXYGEN MASK REGULATORS REMOVE FOR FUNCTIONAL CHECK OF MASK REGULATOR ASSEMBLY | AF | FNC |  |  |  | 72 MO | MRB 9 | T |  | 351241-750-001 | 1 | 1.00 |  |  | ALL | #REF!
| 2-35 | 351351-01-1 | MRB 35.10.00/02 |  |  | 210 | OXYGEN SUPPLY VALVE OPERATIONAL CHECK OF LP SOLENOID VALVE CONTROL (CLOSING MODE) AND LP INDICATION | EL | OPC |  |  |  | 24 MO | MRB 9 |  |  | 351200-710-001 | 1 | 0.10 |  |  | ALL | #REF!
R | 2-35 | 352000-01-1 | CMR 352000-00001-1-C MRB 35.20.00/01 |  |  | 200 | PASSENGER OXYGEN (CHEMICAL) OPERATIONAL CHECK OF MANUAL MASK RELEASE | AF | OPC |  |  |  | 8500 FH OR 80 MO | CMR** MRB 8 LUR |  |  | 352300-710-001 | 1 | 0.10 |  |  | A318 OR A319 PRE 33125 (35-1072) OR A320 OR A321 | #REF!
R | 2-35 | 352000-02-1 | CMR 352000-00002-1-C MRB 35.20.00/02 |  |  | 200 | PASSENGER OXYGEN (CHEMICAL) FUNCTIONAL CHECK OF AUTOMATIC MASK RELEASE, DETAILED INSPECTION OF MASKS AND VISUAL CHECK OF CHEMICAL OXYGEN GENERATORS | AF | FNC |  |  |  | 72 MO OR 24000 FH | CMR** MRB 9 |  |  | 352300-720-003 | 1 | 1.40 |  |  | A318 OR A319 PRE 33125 (35-1072) OR A320 OR A321 | #REF!
R | 2-35 | 352001-01-1 | MRB 35.20.01/01 |  |  | 162 200 | PASSENGER OXYGEN SYSTEM HYDROSTATIC TEST OF OXYGEN CYLINDER | AF | FNC |  |  |  | NR OR VR | MRB 6 | T |  | 352100-750-001 | 1 1 | 1.00 1.00 |  |  | A319 POST 33125 (35-1072) | #REF!
R | 2-35 | 352001-02-1 | MRB 35.20.01/02 |  |  | 162 200 | PASSENGER OXYGEN SYSTEM FUNCTIONAL CHECK OF ALTITUDE PRESSURE SWITCH AND DETAILED INSPECTION OF OXYGEN MASK ASSEMBLY | AF | FNC |  |  |  | 24000 FH OR 72 MO | MRB 8 |  |  | 352300-720-006 | 1 1 | 1.40 1.40 |  |  | A319 POST 33125 (35-1072) | #REF!
R | 2-35 | 352001-03-1 | MRB 35.20.01/03 |  |  | 162 200 | PASSENGER OXYGEN SYSTEM OPERATIONAL AND FUNCTIONAL CHECK OF PASSENGER OXYGEN SYSTEM | AF | FNC |  |  |  | 12000 FH OR 72 MO | MRB 8 |  |  | 352300-720-007 | 1 1 | 3.00 3.00 |  |  | A319 POST 33125 (35-1072) | #REF!
R | 2-35 | 352001-04-1 | CMR 352000-00003-1-C MRB 35.20.01/04 |  |  | 162 200 | PASSENGER OXYGEN (GASEOUS) REMOVE PRESSURE REGULATORS FOR FUNCTIONAL CHECK | AF | FNC |  |  |  | 8000 FH OR 80 MO | CMR** MRB 8 LUR | T |  | 352300-720-004 | 1 1 | 2.00 2.00 |  |  | A319 POST 33125 (35-1072) | #REF!
R | 2-35 | 352001-05-1 | MRB 35.20.01/05 MRB 35.20.01/07 |  |  | 162 200 | PASSENGER OXYGEN SYSTEM REMOVE PRESSURE REDUCER, PRESSURE RELIEF VALVE, MAIN DISTRIBUTION SHUTOFF VALVES, RISERLINE SHUTOFF VALVES FOR FUNCTIONAL CHECK AND CHECK VALVES OF ENGINE BURST PROTECTION SYSTEM FOR OPERATIONAL CHECK | AF | FNC |  |  |  | 60 MO | MRB 8 |  |  | 352300-720-005 | 1 1 | 3.00 3.00 |  |  | A319 POST 33125 (35-1072) | #REF!
R | 2-35 | 352001-06-1 | MRB 35.20.01/06 |  |  | 162 210 | PASSENGER OXYGEN SYSTEM OPERATIONAL CHECK OF OXYGEN CYLINDER HANDVALVE SWITCHES | AF | OPC |  |  |  | 40000 FH OR 160 MO | MRB 9 |  |  | 352300-710-004 | 1 1 | 1.00 1.00 |  |  | A319 POST 33125 (35-1072) | #REF!
R | 2-35 | 352001-08-1 | MRB 35.20.01/08 |  |  | 162 210 | PASSENGER OXYGEN SYSTEM (GASEOUS) OPERATIONAL CHECK OF CHECK VALVES OF OXYGEN STORAGE | AF | OPC |  |  |  | 72 MO | MRB 8 |  |  | 352100-710-802 | 1 1 | TBD TBD |  |  | A319 POST 153555 (35-1062), (35-1072) | #REF!
N | 2-35 | 352001-09-1 | MRB 35.20.01/09 |  |  | 162 200 | PASSENGER OXYGEN SYSTEM (GASEOUS) REMOVE CHECK VALVES OF OXYGEN STORAGE FOR IN SHOP FUNCTIONAL CHECK | AF | FNC |  |  |  | 180 MO | MRB 9 | T |  | 352100-720-802 | 1 1 | TBD TBD |  |  | A319 POST 153555 (35-1062), (35-1072) | #REF!
R | 2-35 | 352142-01-1 | MRB 35.20.00/03 |  |  | 200 | OXYGEN GENERATORS DISCARD OXYGEN GENERATORS | AF | DIS |  |  |  | 180 MO | MRB 9 | T |  | 352100-920-001 | 1 | 24.50 |  |  | A318 OR A319 PRE 33125 (35-1072) OR A320 OR A321 | #REF!
| 2-35 | 353000-01-1 | MRB 35.30.00/01 |  |  | 200 | PORTABLE OXYGEN CYLINDERS CHECK PRESSURE ON CYLINDER PRESSURE GAUGES | AF | VCK |  |  |  | 4 MO | MRB 9 |  |  | 353242-210-002 | 1 | 0.17 |  |  | ALL | #REF!
| 2-35 | 353000-02-1 | MRB 35.30.00/02 |  |  | 200 | PORTABLE OXYGEN REMOVE PORTABLE OXYGEN CYLINDER ASSEMBLY FOR HYDROSTATIC TEST (INCLUDING FUNCTIONAL CHECK OF OXYGEN REGULATOR AND LP RELIEF VALVE) | AF | FNC |  |  |  | NR OR VR | MRB 9 | T |  | 353242-750-001 | 1 | 0.30 |  |  | ALL | #REF!
| 2-35 | 353000-04-1 | MRB 35.30.00/03 |  |  | 200 | PORTABLE OXYGEN VISUAL CHECK OF CYLINDER ATTACHMENTS | AF | VCK |  |  |  | 24000 FH OR 160 MO | MRB 9 LUR |  |  | 353242-210-001 | 1 | 0.20 |  |  | ALL | #REF!
| 2-35 | 353000-05-1 | MRB 35.30.00/04 |  |  | 200 | PROTECT. BREATHING EQPT (CKPT & CABIN) VISUAL CHECK OF THE TAMPER SEAL/SERVICEABILITY INDICATION OF THE PROTECTIVE BREATHING EQUIPMENT | AF | VCK |  |  |  | 100 DY | MRB 8 |  |  | 353000-210-006 | 1 | 0.20 |  |  | A/C WITH PROTECTIVE BREATHING EQUIPMENT (SMOKE HOODS) INSTALLED | #REF!
| 2-35 | 353000-06-1 | MRB 35.30.00/05 |  |  | 200 | PROTECT. BREATHING EQPT (CKPT & CABIN) DISCARD PROTECTIVE BREATHING EQUIPMENT | AF | DIS |  |  |  | NR OR VR | MRB 8 | T |  | 353000-920-001 | 1 | 0.20 |  |  | A/C WITH PROTECTIVE BREATHING EQUIPMENT (SMOKE HOODS) INSTALLED | #REF!
| 2-35 | 353000-07-1 | MRB 35.30.00/06 |  |  | 200 | PORTABLE OXYGEN DETAILED INSPECTION OF PORTABLE OXYGEN MASK | AF | DET |  |  |  | 24 MO | MRB 9 |  |  | 353000-220-001 | 1 | 0.20 |  |  | ALL | #REF!
R | 2-36 | 361100-01-1 | MRB 36.11.00/03 | 437AL 438AR 451AL 452AR 447AL 448AR 461AL 462AR |  | 450 460 | ENGINE BLEED AIR SUPPLY SYSTEM FUNCTIONAL CHECK OF OVERPRESSURE VALVE | AF | FNC |  |  |  | 60 MO OR 22000 FH | MRB 9 |  |  | 361153-720-001 | 1 1 | 0.10 0.10 | 0.32 0.32 |  | ALL | #REF!
| 2-36 | 361100-04-1 |  | 437AL 438AR 447AL 448AR |  | 410 420 | ENGINE BLEED AIR SUPPLY SYSTEM DETAILED INSPECTION OF PYLON ANTI-ICE DUCT. | AF | DET |  |  |  | 24 MO | ISB |  |  | 302149-200-012 ISB 36-1035 | 1 1 | 1.00 1.00 | 0.06 0.06 |  | IAE A320 PRE 25027 (36-1034) OR IAE A321 PRE 25027 (36-1034) | #REF!
R | 2-36 | 361100-05-1 | MRB 36.12.00/06 | 191BB 192BB |  | 191 192 | ENGINE BLEED AIR SUPPLY SYSTEM REMOVE AND REPLACE COMBO SEALS ON PACK INLET INCL. ON SLEEVES DOWNSTREAM AND UPSTREAM OF FLOW CONTROL VALVE NOTE: DEPENDING ON OPERATING ENVIRONMENT AND OPERATORS EXPERIENCE, A LESS FREQUENT OR MORE FREQUENT INITIAL | AF | DIS |  |  |  | 12000 FH OR 48 MO NOTE | MRB 6 SIL |  |  | 361241-920-001 SIL 21-039 SIL 36-047 | 4 4 | 4.00 4.00 | 0.10 0.10 |  | PRE 32027 (36-1043) | #REF!
R | 2-36 | 361100-06-1 |  | 414FR 471AL 471AR 423FL 481AL 481AR |  | 410 420 | ENGINE BLEED AIR SUPPLY SYSTEM PERFORM LEAK CHECK ON THE COMBO SEALS ON THE PYLON DUCT SLEEVES (DOWNSTREAM PRECOOLER) NOTE : DEPENDING ON OPERATING ENVIRONMENT AND OPERATOR'S EXPERIENCE,A LESS OR A MORE FREQUENT INITIAL INTERVAL MAY BE USED | AF | CHK |  |  |  | 40 MO | SIL |  |  | 361100-790-002 SIL 36-047 | 2 2 | 0.10 0.10 | 0.12 0.12 |  | ALL | #REF!
| 2-36 | 361100-07-1 |  | 191BT 192BT 521AB 521AT 621AB 621AT |  | 190 520 620 | ENGINE BLEED AIR SUPPLY SYSTEM PERFORM LEAK CHECK ON - THE FLEXIBLE SEALS ON THE PYLON TO WING DUCTING - THE WING TO FUSELAGE FLEXIBLE 'S-DUCT' NOTE : DEPENDING ON OPERATING ENVIRONMENT AND OPERATOR'S EXPERIENCE,A LESS OR A MORE FREQUENT INITIAL I | AF | CHK |  |  |  | 40 MO | SIL |  |  | 361148-790-002 SIL 36-047 | 1 1 1 | 1.00 1.00 1.00 | 0.22 0.05 0.05 |  | PRE 28414 | #REF!
| 2-36 | 361100-08-1 |  |  |  | 450 460 | ENGINE BLEED AIR SUPPLY SYSTEM DETAILLED INSPECTION OF HIGH PRESSURE BLEED AIR DUCT BEND RADIUS. | AF | DET |  |  |  | 1800 FC OR 24 MO | VSB LUR |  |  | 361149-200-004 VSB RA32036-13 | 1 1 | 0.10 0.10 |  |  | CFM56-5B/P (SAC) POST 33035 (71-1032) OR CFM56-5B/P (SAC) POST 154511 (71-1057) OR CFM56-5B/2P (DAC) POST 154511 (71-1057) OR CFM56-5B/3 (TI) POST 154511 (71-1057) | #REF!
| 2-36 | 361100-08-2 |  |  |  | 450 460 | ENGINE BLEED AIR SUPPLY SYSTEM DETAILLED INSPECTION OF HIGH PRESSURE BLEED AIR DUCT BEND RADIUS. | AF | DET |  |  |  | 750 FC OR 9 MO | VSB LUR |  |  | 361149-200-004 VSB RA32036-13 | 1 1 | 0.10 0.10 |  |  | CFM56-5B/2P (DAC) POST 33035 (71-1032) PRE 154511 (71-1057) OR CFM56-5B/3 (TI) PRE 154511 (71-1057) | #REF!
| 2-36 | 361100-09-1 |  |  |  | 450 460 | ENGINE BLEED AIR SUPPLY SYSTEM DETAILED INSPECTION OF UPPER HIGH PRESSURE BLEED AIR DUCT BEND RADIUS | AF | DET |  |  |  | 750 FC OR 9 MO | ISB LUR |  |  | ISB 36-1041 | 1 1 | 1.00 1.00 |  |  | CFM56-5B PRE 33035 (71-1032) | #REF!
| 2-36 | 361100-10-1 |  |  |  | 450 460 | ENGINE BLEED AIR SUPPLY SYSTEM DETAILED INSPECTION OF UPPER HIGH PRESSURE BLEED AIR DUCT SUPPORT LINK DOUBLER AND ITS ASSOCIATED LINKS | AF | DET |  |  |  | 24 MO | ISB |  |  | ISB 36-1041 | 1 1 | 2.00 2.00 |  |  | CFM56-5B PRE 33035 (71-1032) | #REF!
| 2-36 | 361141-01-1 |  | 437AL 451AL 447AL 461AL |  | 453 463 | IP BLEED CHECK VALVE REMOVE INTERMEDIATE PRESSURE BLEED CHECK VALVE FOR OVERHAUL | EN | RST |  |  |  | 5500 FH OR 36 MO | ISB LUR |  |  | ISB 36-1013 | 1 1 | 0.50 0.50 | 0.08 0.08 |  | CFM PRE 22524 (36-1018) | #REF!
R | 2-36 | 361141-03-1 | MRB 36.11.00/04 | 437AL 451AL 447AL 461AL |  | 453 463 | IP BLEED CHECK VALVE CHECK OF IP BLEED CHECK VALVE FOR CONDITION | EN | DET |  |  |  | 5500 FH OR 36 MO | MRB 6 LUR |  |  | 361141-200-001 | 1 1 | 0.25 0.25 | 0.08 0.08 |  | CFM | #REF!
R | 2-36 | 361141-04-1 | MRB 36.11.00/05 | 437AL 451AL 447AL 461AL |  | 450 460 | IP BLEED CHECK VALVE CHECK OF IP BLEED CHECK VALVE FOR CONDITION | EN | DET |  |  |  | 6000 FH OR 40 MO | MRB 6 LUR |  |  | 361141-200-010 | 1 1 | 0.50 0.50 | 0.08 0.08 |  | IAE | #REF!
R | 2-36 | 361141-05-1 | MRB 36.11.00/05 | 437AL 451AL 447AL 461AL |  | 450 460 | IP BLEED CHECK VALVE CHECK OF IP BLEED CHECK VALVE FOR CONDITION | EN | DET |  |  |  | 6000 FH OR 40 MO | MRB 6 LUR |  |  | 361141-200-801 | 1 1 | 0.50 0.50 | 0.08 0.08 |  | PW | #REF!
R | 2-36 | 361143-01-1 | MRB 36.11.00/02 | 413DL 423DL |  | 413 423 | THERMOSTAT - FAN AIR VALVE CONTROL REMOVE THE THERMOSTAT-FILTER OF THE FAN AIR VALVE-CONTROL FOR CLEANING. NOTE: DEPENDING ON OPERATING ENVIRONMENT AND OPERATORS EXPERIENCE, A LESS FREQUENT OR MORE FREQUENT INITIAL INTERVAL MAY BE USED. | AF | RST |  |  |  | 6000 FH OR 40 MO | MRB 6 SIL LUR |  |  | 361143-100-001 SIL 36-055 | 1 1 | 0.50 0.50 | 0.08 0.08 |  | POST 27723 (36-1038) | #REF!
R | 2-36 | 361143-02-1 | MRB 36.11.00/02 | 413DL 423DL |  | 413 423 | THERMOSTAT - FAN AIR VALVE CONTROL CLEANING OF FAN AIR VALVE TEMPERATURE CONTROL THERMOSTAT (TCT) FILTER. NOTE: DEPENDING ON OPERATING ENVIRONMENT AND OPERATORS EXPERIENCE, A LESS FREQUENT OR MORE FREQUENT INITIAL INTERVAL MAY BE USED. | AF | RST |  |  |  | 6000 FH OR 40 MO | MRB 6 LUR |  |  | 361143-100-002 | 1 1 | 0.50 0.50 | 0.08 0.08 |  | PRE 27723 (36-1038) | #REF!
R | 2-36 | 361148-01-1 | MRB 36.12.00/04 | 521AB 521CB 521EB 621AB 621CB 621EB |  | 500 600 | AIR BLEED DUCTS,WING PERFORM LEAK CHECK ON BLEED AIR DUCTING IN WING AREA BETWEEN BLEED AIR PRECOOLER, WING ANTI ICE VALVE AND WING/FUSELAGE CONNECTION NOTE: - TASK MAY BE COMBINED WITH TASKS 361200-02-1(A319) OR 361200-02-2(A320) OR 361200-02-3 (A | EN | FNC |  |  |  | 22000 FH OR 144 MO | MRB 6 SIL LUR |  |  | 361148-790-001 SIL 36-047 | 1 1 | 0.50 0.50 | 0.20 0.20 |  | ALL | #REF!
R | 2-36 | 361149-01-1 |  | 413DL 414FR 423DL 423FL |  | 410 420 | AIR BLEED PRECOOLER OUTLET DUCT DETAILED INSPECTION OF THE THERMOSTAT SUPPORT DUCT NOTE: - INTERVAL IS "750 FH" FOR FOLLOWING MOD CONFIG: POST 21500 PRE 22904 P2768 (SB 36-1022) PRE 22904 P2795 (SB 36-1023) - INTERVAL IS "48 MO" FOR FOLLOWING MO | EN | DET |  |  |  | NOTE | ISB |  |  | 361149-200-011 ISB 36-1020 | 1 1 | 0.05 0.05 | 0.14 0.14 |  | A320 IAE PRE 22904 (36-1023) | #REF!
R | 2-36 | 361149-02-1 |  | 413DL 414FR 423DL 423FL |  | 410 420 | AIR BLEED PRECOOLER OUTLET DUCT DETAILED INSPECTION OF THE THERMOSTAT SUPPORT DUCT NOTE: - INTERVAL IS "750 FH" FOR FOLLOWING MOD CONFIG: POST 21500 PRE 22904 P2768 (SB 36-1022) PRE 22904 P2795 (SB 36-1023) - INTERVAL IS "48 MO" FOR FOLLOWING MO | EN | DET |  |  |  | NOTE | ISB |  |  | 361149-200-040 ISB 36-1020 | 1 1 | 0.05 0.05 | 0.14 0.14 |  | A320 CFM PRE 22904 (36-1023) | #REF!
R | 2-36 | 361200-01-1 | MRB 36.12.00/03 |  |  | 210 | AIR BLEED AIR SUPPLY & CROSSBLEED SYST OPERATIONAL CHECK OF CROSSBLEED VALVE IN MANUAL MODE | AF | OPC |  |  |  | 50 MO | MRB 9 |  |  | 361200-710-002 | 1 | 0.10 |  |  | ALL | #REF!
R | 2-36 | 361200-02-1 | MRB 36.12.00/07 | 151BW 151SW 151TW 151UW 151VW 161AW 161BW 161CW 161DW 312AR 314AR |  | 150 160 190 310 | APU BLEED AIR SUPPLY & CROSSBLEED SYST PERFORM LEAK CHECK ON APU BLEED AIR DUCTING (UPSTREAM THE APU BLEED CHECK VALVE) NOTE: TASK MAY BE COMBINED WITH TASKS 361148-01-1 AND 361200-03-1. | EN | FNC |  |  |  | 22000 FH OR 144 MO | MRB 6 SIL LUR |  |  | 361200-790-002 SIL 36-047 | 1 1 1 1 | 0.50 0.50 0.50 0.50 | 0.13 0.09 0.05 |  | A319 | #REF!
R | 2-36 | 361200-02-2 | MRB 36.12.00/07 | 734 744 151CW 151DW 151EW 151HW 151JW 161AW 161BW 161CW 312AR 314AR | ACT(S) REMOVED (IF INSTALLED); | 147 148 151 161 198 312 314 315 | APU BLEED AIR SUPPLY & CROSSBLEED SYST PERFORM LEAK CHECK ON APU BLEED AIR DUCTING (UPSTREAM THE APU BLEED CHECK VALVE) NOTE: TASK MAY BE COMBINED WITH TASKS 361148-01-1 AND 361200-03-1. | EN | FNC |  |  |  | 22000 FH OR 144 MO | MRB 6 SIL LUR |  |  | 361200-790-002 SIL 36-047 | 1 1 1 1 1 1 1 1 | 0.50 0.50 0.50 0.50 0.50 0.50 0.50 0.50 | 0.02 0.02 0.14 0.07 0.02 0.03 | 34.02 | A320 | #REF!
R | 2-36 | 361200-02-3 | MRB 36.12.00/07 | 151BW 151CW 151DW 151EW 151HW 151JW 151RW 161AW 161BW 161CW 161DW 197KB 312AR 314AR |  | 150 160 190 310 | APU BLEED AIR SUPPLY & CROSSBLEED SYST PERFORM LEAK CHECK ON APU BLEED AIR DUCTING (UPSTREAM THE APU BLEED CHECK VALVE) NOTE: TASK MAY BE COMBINED WITH TASKS 361148-01-1 AND 361200-03-1. | EN | FNC |  |  |  | 22000 FH OR 144 MO | MRB 6 SIL LUR |  |  | 361200-790-002 SIL 36-047 | 1 1 1 1 | 0.50 0.50 0.50 0.50 | 0.20 0.09 0.15 0.05 |  | A321 | #REF!
R | 2-36 | 361200-02-4 | MRB 36.12.00/07 | 151AX 151BW 151BX 151CX 161HW 161JW 312AR 314AR |  | 150 160 190 310 | APU BLEED AIR SUPPLY & CROSSBLEED SYST PERFORM LEAK CHECK ON APU BLEED AIR DUCTING (UPSTREAM THE APU BLEED CHECK VALVE) NOTE: TASK MAY BE COMBINED WITH TASKS 361148-01-1 AND 361200-03-1. | EN | FNC |  |  |  | 22000 FH OR 144 MO | MRB 6 SIL LUR |  |  | 361200-790-002 SIL 36-047 | 1 1 1 1 | 0.50 0.50 0.50 0.50 | 0.44 0.36 0.05 |  | A318 | #REF!
R | 2-36 | 361200-03-1 | MRB 36.12.00/05 | 191KB 192KB |  | 191 192 | APU BLEED AIR SUPPLY & CROSSBLEED SYST LEAK CHECK OF BLEED AIR DUCTING IN FUSELAGE AREA BETWEEN APU BLEED CHECK VALVE, AIR CONDITIONING PACK AND WING/FUSELAGE CONNECTION NOTE: - TASK MAY BE COMBINED WITH TASKS 361148-01-1 AND 361200-02-1 (A319) OR | EN | FNC |  |  |  | 22000 FH OR 144 MO | MRB 6 SIL LUR |  |  | 361200-790-003 SIL 36-047 | 1 1 | 0.50 0.50 | 0.08 0.10 |  | ALL | #REF!
R | 2-36 | 361251-01-1 | MRB 36.12.00/02 | 197BB |  | 192 | APU BLEED CHECK VALVE REMOVE AND CHECK AUXILIARY POWER UNIT BLEED CHECK VALVE FOR CONDITION | AF | DET |  |  |  | 24000 FH OR 160 MO | MRB 6,9 LUR |  |  | 361251-200-001 SIL 36-038 | 1 | 0.50 | 0.15 |  | POST 24206 (36-1028) OR POST 30588 | #REF!
R | 2-36 | 361251-01-2 | MRB 36.12.00/01 | 197BB |  | 192 | APU BLEED CHECK VALVE REMOVE AND CHECK AUXILIARY POWER UNIT BLEED CHECK VALVE FOR CONDITION | AF | DET |  |  |  | 11000 FH OR 73 MO | MRB 6,9 LUR |  |  | 361251-200-001 SIL 36-038 | 1 | 0.50 | 0.15 |  | PRE 24206 (36-1028) PRE 30588 | #REF!
| 2-38 | 381000-01-1 | MRB 38.10.00/01 | 133AL 171AL |  | 171 | POTABLE WATER SYSTEM STERILIZATION OF POTABLE WATER SYSTEM AND DISCARD OF WATER FILTER ELEMENTS, IF INSTALLED NOTE: DEPENDING ON OPERATING ENVIRONMENT AND OPERATORS EXPERIENCE, A LESS FREQUENT OR MORE FREQUENT INITIAL INTERVAL MAY BE USED. | CA | RST |  |  |  | 100 DY OR NR NOTE | MRB 6,9 |  |  | 381000-670-002 | 2 | 3.00 | 0.05 |  | A318 OR A319 OR A320 PRE 21003 OR A321 | #REF!
| 2-38 | 381000-01-2 | MRB 38.10.00/01 | 133AL 171AL 192NB |  | 171 | POTABLE WATER SYSTEM STERILIZATION OF POTABLE WATER SYSTEM AND DISCARD OF WATER FILTER ELEMENTS, IF INSTALLED NOTE: DEPENDING ON OPERATING ENVIRONMENT AND OPERATORS EXPERIENCE, A LESS FREQUENT OR MORE FREQUENT INITIAL INTERVAL MAY BE USED. | CA | RST |  |  |  | 100 DY OR NR NOTE | MRB 6,9 |  |  | 381000-670-002 | 2 | 3.00 | 0.07 |  | A320 POST 21003 | #REF!
| 2-38 | 381000-02-1 | MRB 38.10.00/03 | 131NW 131PW 132PW 825 |  | 138 | POTABLE WATER SYSTEM GENERAL VISUAL INSPECTION OF POTABLE WATER TANK | UT | GVI |  |  |  | 15000 FH OR 100 MO | MRB 9 LUR |  |  | 381141-200-001 | 1 | 0.75 | 0.11 |  | A320 POST 21003 | #REF!
| 2-38 | 383100-02-1 | MRB 38.31.01/03 | 161DW 162DW |  | 170 | VACUUM TOILET SYSTEM INSPECT WATER SEPARATOR AND ASSOCIATED FILTER ELEMENT, AND CLEAN AS NECESSARY | UT | DET |  |  |  | 6000 FH OR 24 MO | MRB 9 |  |  | 383167-610-001 SIL 38-020 | 2 | 0.50 | 0.04 |  | A318 OR A319 PRE 27116 OR A320 POST 20109 PRE 21891 OR A320 POST 21999 PRE 21891 OR A321 | #REF!
| 2-38 | 383100-03-1 |  | 161DW 162DW |  | 170 | VACUUM TOILET SYSTEM CHECK VACUUM BLOWER AIR FILTER FOR CONTAMINATION | AF | CHK |  |  |  | 7500 FH OR 48 MO | MPD |  |  | 383164-600-001 | 1 | 0.05 | 0.04 |  | A320 POST 20109 PRE 20670 PRE 21891 PRE 21999 | #REF!
| 2-38 | 383100-05-1 | MRB 38.31.01/06 | 161DW 162DW |  | 172 | VACUUM TOILET SYSTEM DETAILED INSPECTION OF CLEANLINESS INSIDE WASTE TANK NOTE: DEPENDING ON OPERATING ENVIRONMENT AND OPERATORS EXPERIENCE, A LESS FREQUENT OR MORE FREQUENT INITIAL INTERVAL MAY BE USED. | UT | DET |  |  |  | 6000 FH OR 24 MO NOTE | MRB 6 SIL |  |  | 383161-210-001 SIL 38-020 | 1 | 0.50 | 0.04 |  | A318 OR A319 OR A320 POST 20109 PRE 21891 OR A320 POST 21999 PRE 21891 OR A321 | #REF!
| 2-38 | 383100-06-1 | MRB 38.31.01/05 |  |  | 200 | VACUUM TOILET SYSTEM CLEANING OF VACUUM WASTE LINES WITH CHEMICAL CLEANING AGENT AND CRUSHED ICE NOTE: DEPENDING ON OPERATING ENVIRONMENT AND OPERATORS EXPERIENCE, A LESS FREQUENT OR MORE FREQUENT INITIAL INTERVAL MAY BE USED. | AF | RST |  |  |  | 150 FH OR 2 MO NOTE | MRB 7 SIL LUR |  |  | 383100-100-018 SIL 38-020 | 1 | 0.30 |  |  | A318 OR A319 OR A320 POST 20109 PRE 21891 OR A320 POST 21999 PRE 21891 OR A321 | #REF!
R | 2-38 | 383100-07-1 |  |  |  | 200 | VACUUM TOILET SYSTEM CORRECTIVE VACUUM WASTE LINE CLEANING. NOTE: INTERVAL MAY BE ADJUSTED ACCORDING TO OPERATOR EXPERIENCE. | AF | RST |  |  |  | 6000 FH OR 48 MO NOTE | SIL LUR |  |  | 383100-100-004 SIL 38-020 | 2 | 10.00 |  |  | A318 OR A319 OR A320 POST 20109 PRE 21891 OR A320 POST 21999 PRE 21891 OR A321 | #REF!
| 2-38 | 383100-52-2 | MRB 38.31.01/03 | 161DW 162DW |  | 170 | VACUUM TOILET SYSTEM INSPECT WATER SEPARATOR AND ASSOCIATED FILTER ELEMENT AND CLEAN AS NECESSARY NOTE: IF ACT INSTALLED IN THE AFT CARGO COMPARTMENT ACCESS THROUGH CABIN FLOOR 251DH AND 161EC | UT | DET |  |  |  | 6000 FH OR 24 MO | MRB 9 |  |  | 383167-610-002 SIL 38-020 | 2 | 1.00 | 0.04 |  | A319 POST 27116 | #REF!
| 2-38 | 383102-01-1 | MRB 38.31.02/01 | 125AL 812 172AR |  | 125 171 | TOILET SYSTEM (RECIRCULATION TYPE) GENERAL VISUAL INSPECTION OF WASTE TANKS DRAIN PIPES. | UT | GVI |  |  |  | 6000 FH OR 48 MO | MRB 9 LUR |  |  | 383174-210-801 | 1 1 | 0.20 0.20 | 0.04 0.02 |  | A320 PRE 20109 PRE 21999 | #REF!
| 2-38 | 383155-01-1 |  |  |  | 200 | VACUUM TOILET RINSE VALVE REMOVE, CLEAN AND INSPECT TOILET RINSE VALVES FROM ALL TOILETS. NOTE: THE INTERVAL IS SELECTED TO FIT WITH THE CURRENT 2C EQUIVALENT CALENDAR TIME AS DEFINED IN A318/A319/A320/A321 MPD GENERAL INTRODUCTION. THE INTERVAL M | UT | RST |  |  |  | 48 MO | SIL |  |  | 383155-100-001 SIL 38-031 | 1 | 0.35 |  |  | P/N 15800-348 REV.A OR P/N 15800-348 REV.B OR P/N 15800-348 REV.C | #REF!
R | 2-38 | 383200-01-1 | MRB 38.32.00/02 |  |  | 200 | WASTE WATER DRAIN CLEAN FILTER ELEMENT OF WASHBASIN DRAIN VALVES NOTE: DEPENDING ON OPERATING ENVIRONMENT AND OPERATORS EXPERIENCE, A LESS FREQUENT OR MORE FREQUENT INITIAL INTERVAL MAY BE USED. | UT | RST |  |  |  | 1500 FH OR 24 MO NOTE | MRB 7 LUR |  |  | 383200-100-002 SIL 38-029 | 1 | 0.10 |  |  | POST 26364 OR POST 26368 OR POST 28225 (38-1055) | #REF!
R | 2-38 | 383200-02-1 |  |  |  | 200 | SINK DRAIN AIR STOP VALVE REMOVE FOR CLEANING THE SINK DRAIN AIR STOP VALVE. | UT | RST |  |  |  | 6500 FH OR 48 MO | SIL LUR |  |  | 383200-100-003 TFU 38.32.00.005 SIL 38-029 | 1 | 0.30 |  |  | PRE 26364 PRE 26368 PRE 28225 (38-1055) | #REF!
| 2-38 | 384142-01-1 | MRB 38.40.00/01 | 161DW 826 |  | 171 | AIR FILTER DISCARD SYSTEM FILTER ELEMENT NOTE : DEPENDING ON EACH INDIVIDUAL OPERATOR'S ENVIRONMENT A MORE FREQUENT INTERVAL MAY BE USED | CA | DIS |  |  |  | 24000 FH OR 72 MO | MRB 6,9 |  |  | 384100-610-001 | 1 | 0.10 | 0.04 |  | A318 OR A319 OR A320 PRE 21003 OR A321 | #REF!
| 2-38 | 384142-01-2 | MRB 38.40.00/01 | 131PW 825 |  | 137 | AIR FILTER DISCARD SYSTEM FILTER ELEMENT NOTE : DEPENDING ON EACH INDIVIDUAL OPERATOR'S ENVIRONMENT A MORE FREQUENT INTERVAL MAY BE USED | CA | DIS |  |  |  | 24000 FH OR 72 MO NOTE | MRB 6,9 |  |  | 384100-610-001 | 1 | 0.10 | 0.06 |  | A320 POST 21003 | #REF!
| 2-38 | 384241-01-1 | MRB 38.40.00/03 | 131PW 825 |  | 137 | AIR SUPPLY DETAILED INSPECTION OF COMPRESSOR INLET FILTER. NOTE: DEPENDING ON OPERATING ENVIRONMENT AND OPERATORS EXPERIENCE, A LESS FREQUENT OR MORE FREQUENT INITIAL INTERVAL MAY BE USED. | CA | DET |  |  |  | 12000 FH OR 80 MO NOTE | MRB 9 LUR |  |  | 384200-210-001 | 1 | 0.05 | 0.06 |  | A320 POST 22630 OR A320 POST 25083 | #REF!
R | 2-38 | 384241-01-2 | MRB 38.40.00/03 | 162DW 826 |  | 172 | AIR SUPPLY DETAILED INSPECTION OF COMPRESSOR INLET FILTER. NOTE: DEPENDING ON OPERATING ENVIRONMENT AND OPERATORS EXPERIENCE, A LESS FREQUENT OR MORE FREQUENT INITIAL INTERVAL MAY BE USED. | CA | DET |  |  |  | 12000 FH OR 80 MO NOTE | MRB 9 LUR |  |  | 384200-210-001 | 1 | 0.05 | 0.04 |  | A319 POST 22628 (38-1063), (38-1085) OR A319 POST 25084 (38-1063), (38-1085) OR A321 POST 22628 (38-1063), (38-1097) OR A321 POST 25084 (38-1063), (38-1097) | #REF!
| 2-38 | 384241-02-1 | MRB 38.40.00/04 | 131PW 825 |  | 137 | AIR SUPPLY DISCARD COMPRESSOR INLET FILTER ELEMENT. | CA | DIS |  |  |  | 12000 FH OR 80 MO | MRB 9 LUR |  |  | 384200-610-002 | 1 | 0.15 | 0.06 |  | A320 POST 21367 (38-1013) PRE 22630 PRE 25083 | #REF!
| 2-38 | 384241-02-2 | MRB 38.40.00/04 | 161AZ 826 |  | 163 | AIR SUPPLY DISCARD COMPRESSOR INLET FILTER ELEMENT. | CA | DIS |  |  |  | 12000 FH OR 80 MO | MRB 9 LUR |  |  | 384200-610-002 | 1 | 0.15 | 0.05 |  | A320 POST 20288 | #REF!
| 2-38 | 384242-01-1 | MRB 38.40.00/02 | 131PW 825 |  | 137 | AIR SUPPLY DISCARD COMPRESSOR OUTLET FILTER ELEMENT. | CA | DIS |  |  |  | 24000 FH OR 72 MO | MRB 9 |  |  | 384200-610-001 | 1 | 0.10 | 0.06 |  | A320 POST 21367 (38-1013) OR A320 POST 22630 OR A320 POST 25083 | #REF!
| 2-38 | 384242-01-2 | MRB 38.40.00/02 | 161AZ 826 |  | 163 | AIR SUPPLY DISCARD COMPRESSOR OUTLET FILTER ELEMENT. | CA | DIS |  |  |  | 24000 FH OR 72 MO | MRB 9 |  |  | 384200-610-001 | 1 | 0.10 | 0.05 |  | A320 POST 20288 | #REF!
R | 2-38 | 384242-01-3 | MRB 38.40.00/02 | 161DW 826 |  | 171 | AIR SUPPLY DISCARD COMPRESSOR OUTLET FILTER ELEMENT. | CA | DIS |  |  |  | 24000 FH OR 72 MO | MRB 9 |  |  | 384200-610-001 | 1 | 0.10 | 0.04 |  | A319 POST 22628 (38-1063), (38-1085) OR A319 POST 25084 (38-1063), (38-1085) OR A321 POST 22628 (38-1063), (38-1097) OR A321 POST 25084 (38-1063), (38-1097) | #REF!
R | 2-44 | 443400-02-1 | MRB 44.34.00/02 |  |  | 200 | ON BOARD MOBILE TELEPHONY SYSTEM CALIBRATION OF BASE TRANSCEIVER STATION | AV | RST |  |  |  | VR | MRB 6 | T |  | 443400-820-001 | 1 | 0.20 |  |  | POST 36475 (23-1321), (44-1025), (44-1028), (44-1037), (44-1038), (44-1041) IF ON BOARD GSM-SYSTEM ACTIVATED | #REF!
N | 2-44 | 443400-03-1 |  |  |  | 200 | ON BOARD MOBILE TELEPHONY SYSTEM REMOVE AIRCRAFT GSM SERVER (AGS) FOR IN SHOP BATTERY REPLACEMENT | AV | RST |  |  |  | 30 MO | SIL |  |  | 443400-920-801 SIL 44-003 | 1 | TBD |  |  | POST 36475 (23-1321), (44-1025), (44-1028), (44-1037), (44-1038), (44-1041) IF ON BOARD GSM-SYSTEM ACTIVATED | #REF!
R | 2-46 | 464000-01-1 |  |  |  | 120 | CABIN INFORMATION SYSTEMS REPLACE HESU BATTERY PACK | EL | RST |  |  |  | 24 MO | SIL | T |  | 464100-920-801 SIL 46-018 | 1 | TBD |  |  | P/N Z450H000 | #REF!
N | 2-46 | 464000-02-1 | MRB 46.40.00/01 |  |  | 200 | CABIN INFORMATION SYSTEMS CALIBRATION OF BASE TRANSCEIVER STATION | EL | RST |  |  |  | VR | MRB 7 | T |  |  | 1 | TBD |  |  | POST 152780 IF OMTS ACTIVATED | #REF!
R | 2-47 | 470000-01-1 | MRB 47.00.00/01 | 191BB |  | 191 | INERT GAS GENERATION SYSTEM D-ULPA FILTER ELEMENT REPLACEMENT NOTE: IF SYSTEM IS DEACTIVATED WHEN TASK BECOMES DUE, TASK MAY BE POSTPONED UNTIL REACTIVATION. | AF | DIS |  |  |  | 7000 FH OR 48 MO | MRB 9 LUR |  |  | 471041-920-001 | 1 | 0.75 | 0.10 |  | POST 38196 NOTE OR POST 150500 (47-1002), (47-1004), (47-1007), (47-1021), (47-1023) | #REF!
R | 2-47 | 470000-02-1 | MRB 47.00.00/02 | 191AB 191BB |  | 191 | INERT GAS GENERATION SYSTEM AIR SEPARATOR MODULE REPLACEMENT NOTE: IF SYSTEM IS DEACTIVATED WHEN TASK BECOMES DUE, TASK MAY BE POSTPONED UNTIL REACTIVATION. | AF | DIS |  |  |  | 27000 FH OR 180 MO | MRB 6 LUR |  |  | 471043-920-001 | 1 | 0.75 | 0.26 |  | POST 38196 NOTE | #REF!
| 2-47 | 470000-03-1 | FAL 470000-00001-1-F | 191BB 241EF |  | 191 | INERT GAS GENERATION SYSTEM OPERATIONAL CHECK OF DUAL FLOW SHUT OFF VALVE (DFSOV), DUAL FLAPPER CHECK VALVES (DFCV) AND NITROGEN ENRICHED AIR (NEA) LINE FOR LEAKS. | AF | OPC |  |  |  | 12000 FH | FAL |  |  | 472143-700-001 | 1 | 0.75 | 0.16 |  | POST 38062 (47-1002), (47-1004), (47-1007) | #REF!
| 2-47 | 470000-04-1 | FAL 470000-00002-1-F | 191BB 241EF |  | 191 | INERT GAS GENERATION SYSTEM OPERATIONAL CHECK OF BOTH DUAL FLAPPER CHECK VALVES (DFCV) FOR LEAKS. | AF | OPC |  |  |  | 60000 FH | FAL |  |  | 472043-700-001 | 1 | 0.76 | 0.16 |  | POST 38062 (47-1002), (47-1004), (47-1007) | #REF!
| 2-47 | 470000-05-1 | FAL 470000-00003-1-F | 191BB 241EF |  | 191 | INERT GAS GENERATION SYSTEM OPERATIONAL CHECK OF BOTH DUAL FLAPPER CHECK VALVES (DFCV) FOR REVERSE FLOW AND NITROGEN ENRICHED AIR (NEA) LINE FOR LEAKS. NOTE: TASK ONLY APPLICABLE TO AIRCRAFT ON WHICH IGGS PROVISIONS MOD 38195 HAS BEEN EMBODIED BY S | AF | OPC |  |  |  | 12000 FH | FAL |  |  | 472143-700-002 | 1 | 0.75 | 0.16 |  | POST 150499 (47-1001), (47-1003), (47-1006), (47-1020), (47-1022), (47-1025), (47-1028), (47-1034) PRE 38062 (47-1002), (47-1004), (47-1007), (47-1021), (47-1023), (47-1026), (47-1029), (47-1035) NOTE | #REF!
R | 2-47 | 470000-06-1 | FAL 470000-00004-1-F | 191BB 241EF |  | 191 | INERT GAS GENERATION SYSTEM OPERATIONAL CHECK OF DUAL FLAPPER CHECK VALVES (DFCV) FOR REVERSE FLOW. NOTE: TASK ONLY APPLICABLE TO AIRCRAFT ON WHICH IGGS PROVISIONS MOD 38195 HAS BEEN EMBODIED IN PRODUCTION, BUT THE FTIS MOD 38062 IS NOT EMBODIED. | AF | OPC |  |  |  | 12000 FH | FAL |  |  | 472143-700-004 | 1 | 0.76 | 0.16 |  | POST 38195 PRE 38062 (47-1002), (47-1004), (47-1007), (47-1021), (47-1023), (47-1026), (47-1029), (47-1035) NOTE | #REF!
| 2-49 | 491200-A1-1 | MRB 49.12.00/02-32 | 315AL 316AR |  | 315 | APU MOUNTS DETAILED INSPECTION OF APU SUSPENSION RODS, VIBRATION ISOLATOR STRUCTURE INCLUDING BRACKETS AND VISIBLE PART OF STRUCTURE ATTACHMENT FITTINGS NOTE : TASK MAY BE ACCOMPLISHED AT OPPORTUNITY OF APU CHANGE | EN | DET |  |  |  | 80 MO NOTE | MRB 9 |  |  | 491200-210-004 | 1 | 0.30 | 0.02 |  | APS 3200 | #REF!
| 2-49 | 491200-A2-1 | MRB 49.12.00/01-32 | 315AL 316AR |  | 315 316 | APU MOUNTS GENERAL VISUAL INSPECTION OF APU SUSPENSION SYSTEM FOR CONDITION AND SECURITY. | AF | GVI |  |  |  | 20 MO | MRB 9 |  |  | 491200-210-005 | 1 1 | 0.55 0.55 | 0.01 0.01 |  | APS 3200 | #REF!
| 2-49 | 491200-B1-1 | MRB 49.12.00/02-13 | 315AL 316AR |  | 315 | APU MOUNTS DETAILED INSPECTION OF APU SUSPENSION RODS, VIBRATION ISOLATOR STRUCTURE INCLUDING BRACKETS AND VISIBLE PART OF STRUCTURE ATTACHMENT FITTINGS NOTE : TASK MAY BE ACCOMPLISHED AT OPPORTUNITY OF APU CHANGE | EN | DET |  |  |  | 80 MO NOTE | MRB 9 |  |  | 491200-210-007 | 1 | 0.30 | 0.02 |  | 131-9(A) | #REF!
| 2-49 | 491200-B2-1 | MRB 49.12.00/01-13 | 315AL 316AR |  | 315 316 | APU MOUNTS GENERAL VISUAL INSPECTION OF APU SUSPENSION SYSTEM FOR CONDITION AND SECURITY. | AF | GVI |  |  |  | 20 MO | MRB 9 |  |  | 491200-210-804 | 1 1 | 0.55 0.55 | 0.01 0.01 |  | 131-9(A) | #REF!
| 2-49 | 491200-01-1 | MRB 49.12.00/01-36 |  |  | 315 | APU MOUNTS DETAILED INSPECTION OF APU SUSPENSION RODS, VIBRATION ISOLATOR STRUCTURE INCLUDING BRACKETS AND VISIBLE PART OF STRUCTURE ATTACHMENT FITTINGS NOTE : TASK MAY BE ACCOMPLISHED AT OPPORTUNITY OF APU CHANGE | AF | DET |  |  |  | 80 MO NOTE | MRB 9 |  |  | 491200-210-001 | 1 | 0.30 |  |  | GTCP 36-300 | #REF!
| 2-49 | 491200-02-1 | MRB 49.12.00/02-36 | 315AL 316AR |  | 315 316 | APU MOUNTS GENERAL VISUAL INSPECTION OF APU SUSPENSION SYSTEM FOR CONDITION AND SECURITY. | AF | GVI |  |  |  | 20 MO | MRB 9 |  |  | 491200-210-002 | 1 1 | 0.55 0.55 | 0.01 0.01 |  | GTCP 36-300 | #REF!
| 2-49 | 491200-03-1 |  | 315AL 316AR |  | 315 | APU MOUNTS DETAILED INSPECTION OF THE TIE-ROD FORK ENDS | AF | DET |  |  |  | 600 FH OR 6 MO | ISB LUR |  |  | 491200-210-003 ISB 49-1006 | 1 | 0.75 | 0.02 |  | A320 GTCP 36-300 PRE 21827 (49-1009) PRE 21999 | #REF!
| 2-49 | 491300-A1-1 | MRB 49.13.00/01-32 | 315AL 316AR |  | 310 | FIRE SEALS GENERAL VISUAL INSPECTION OF ALL APU COMPARTMENT FIRE WALLS AND SEALS: - COMPARTMENT DOORS - FWD AND AFT FIRE WALLS - SIDE FIRE WALLS - UPPER FIRE WALL | EN | GVI |  |  |  | 20 MO | MRB 8 |  |  | 491300-200-002 | 1 | 1.42 | 0.02 |  | APS 3200 | #REF!
| 2-49 | 491300-B1-1 | MRB 49.13.00/01-13 | 315AL 316AR |  | 310 | FIRE SEALS GENERAL VISUAL INSPECTION OF ALL APU COMPARTMENT FIRE WALLS AND SEALS: - COMPARTMENT DOORS - FWD AND AFT FIRE WALLS - SIDE FIRE WALLS - UPPER FIRE WALL | EN | GVI |  |  |  | 20 MO | MRB 8 |  |  | 491300-200-003 | 1 | 1.42 | 0.02 |  | 131-9(A) | #REF!
| 2-49 | 491300-01-1 | MRB 49.13.00/01-36 | 315AL 316AR |  | 310 | FIRE SEALS GENERAL VISUAL INSPECTION OF ALL APU COMPARTMENT FIRE WALLS AND SEALS: - COMPARTMENT DOORS - FWD AND AFT FIRE WALLS - SIDE FIRE WALLS - UPPER FIRE WALL | EN | GVI |  |  |  | 20 MO | MRB 8 |  |  | 491300-200-001 | 1 | 1.42 | 0.02 |  | GTCP 36-300 | #REF!
| 2-49 | 491600-A1-1 | MRB 49.16.00/03-32 | 314AR 315AL 316AR |  | 310 | AIR INTAKE SYSTEM DETAILED INSPECTION OF APU AIR INTAKE, DIFFUSER ELBOW, SEALS AND FELT METAL | EN | DET |  |  |  | 40 MO | MRB 9 |  |  | 491600-210-002 | 1 | 0.30 | 0.05 |  | APS 3200 | #REF!
| 2-49 | 491600-A2-1 | MRB 49.16.00/04-32 |  |  | 310 | AIR INTAKE SYSTEM OPERATIONAL CHECK OF AIR INTAKE FLAP AND DIVERTER | EN | OPC |  |  |  | 48 MO | MRB 9 |  |  | 491600-710-002 | 1 | 0.30 |  |  | A320 APS 3200 PRE 21817 PRE 21999 | #REF!
| 2-49 | 491600-A4-1 |  | 315AL 316AR |  | 310 | AIR INTAKE SYSTEM CLEANING OF APU AIR INTAKE | AF | RST |  |  |  | 2400 FH | EASA AD FAA AD ISB |  |  | 491600-100-002 EASA AD 2006-0153 FAA AD 2007-13-08 ISB 49-1068 | 1 | 1.50 | 0.02 |  | APS 3200 PRE 35803 (49-1070) | #REF!
| 2-49 | 491600-A5-1 |  | 315AL 316AR |  | 310 | APU AIR INTAKE SYSTEM GENERAL VISUAL INSPECTION OF APU AIR INLET PLENUM AND APU AIR INTAKE. | EN | GVI |  |  |  | 600 FH | EASA AD FAA AD ISB |  |  | 491600-210-005 EASA AD 2006-0153 FAA AD 2007-13-08 ISB 49-1068 | 1 | 0.20 | 0.02 |  | APS 3200 PRE 35803 (49-1070) | #REF!
| 2-49 | 491600-B1-1 | MRB 49.16.00/01-13 | 314AR 316AR 315AL |  | 313 315 | AIR INTAKE SYSTEM DETAILED INSPECTION OF APU AIR INTAKE, DIFFUSER ELBOW, SEALS AND FELT METAL | EN | DET |  |  |  | 40 MO | MRB 9 |  |  | 491600-200-002 | 1 1 | 0.15 0.15 | 0.04 0.01 |  | 131-9(A) | #REF!
| 2-49 | 491600-B4-1 | MRB 49.16.00/04-13 | 831 314AR 316AR 315AL |  | 210 310 315 | AIR INTAKE SYSTEM OPERATIONAL CHECK OF AIR INTAKE FLAP AND DIVERTER | EN | OPC |  |  |  | 48 MO | MRB 9 |  |  | 491600-710-003 | 1 1 1 | 0.50 0.50 0.50 | 0.02 0.04 0.01 |  | A320 131-9(A) PRE 21817 PRE 21999 | #REF!
| 2-49 | 491600-B5-1 |  | 315AL 316AR |  | 315 | AIR INTAKE SYSTEM CLEANING OF APU AIR INTAKE | AF | RST |  |  |  | 2400 FH | EASA AD FAA AD ISB |  |  | 491600-100-003 EASA AD 2006-0153 FAA AD 2007-13-08 ISB 49-1068 | 1 | 1.50 | 0.02 |  | 131-9(A) PRE 35936 (49-1075) | #REF!
| 2-49 | 491600-B6-1 |  | 315AL 316AR |  | 310 | APU AIR INTAKE SYSTEM GENERAL VISUAL INSPECTION OF APU AIR INLET PLENUM AND APU AIR INTAKE. | EN | GVI |  |  |  | 600 FH | EASA AD FAA AD ISB |  |  | 491600-210-802 EASA AD 2006-0153 FAA AD 2007-13-08 ISB 49-1068 | 1 | 0.20 | 0.02 |  | 131-9(A) PRE 35936 (49-1075) | #REF!
| 2-49 | 491600-01-1 | MRB 49.16.00/02-36 | 314AR 315AL 316AR |  | 310 | AIR INTAKE SYSTEM DETAILED INSPECTION OF APU AIR INTAKE, DIFFUSER ELBOW, SEALS AND FELT METAL | AF | DET |  |  |  | 40 MO | MRB 9 |  |  | 491600-210-001 | 1 | 0.30 | 0.05 |  | GTCP 36-300 | #REF!
| 2-49 | 491600-02-1 | MRB 49.16.00/03-36 |  |  | 210 | AIR INTAKE SYSTEM OPERATIONAL CHECK OF AIR INTAKE FLAP AND DIVERTER | AF | OPC |  |  |  | 48 MO | MRB 9 |  |  | 491600-710-001 | 2 | 0.10 |  |  | A320 GTCP 36-300 PRE 21817 PRE 21999 | #REF!
| 2-49 | 491600-03-1 |  | 315AL 316AR |  | 310 | AIR INTAKE SYSTEM CLEANING OF APU AIR INTAKE | AF | RST |  |  |  | 2400 FH | EASA AD ISB |  |  | 491600-100-001 EASA AD 2006-0153 ISB 49-1068 | 1 | 1.50 | 0.02 |  | GTCP 36-300 PRE SB 49-1077 | #REF!
| 2-49 | 491600-04-1 |  | 315AL 316AR |  | 310 | APU AIR INTAKE SYSTEM GENERAL VISUAL INSPECTION OF APU AIR INLET PLENUM AND APU AIR INTAKE. | EN | GVI |  |  |  | 600 FH | EASA AD ISB |  |  | 491600-210-004 EASA AD 2006-0153 ISB 49-1068 | 1 | 0.20 | 0.02 |  | GTCP 36-300 PRE SB 49-1077 | #REF!
| 2-49 | 492000-01-1 | MRB 49.20.00/01-36 | 315AL 316AR |  | 310 | ENGINE DETAILED INSPECTION OF MAGNETIC CHIP DETECTOR | EN | DET |  |  |  | 750 FH OR 6 MO | MRB 7 LUR |  |  | 499142-200-001 | 1 | 0.10 | 0.02 |  | GTCP 36-300 | #REF!
| 2-49 | 492100-B5-1 | MRB 49.21.00/05-13 | 315AL 316AR 317AL | APU REMOVED; | 315 317 | POWER SECTION DISCARD LIFE LIMITED PARTS OF THE APU POWER SECTION IN ACCORDANCE WITH OEM RECOMMENDATION NOTE: REFER TO APPROVED ENGINE MANUAL FOR INTERVAL. | EN | DIS |  |  |  | NOTE | MRB 7 | T |  | 492100-920-007 | 0 0 | N/A N/A | 0.02 0.02 | TBD | 131-9(A) | #REF!
| 2-49 | 493000-B1-1 | MRB 49.30.00/02-13 | 315AL 316AR |  | 315 | ENGINE FUEL AND CONTROL DISCARD FUEL INLET FILTER ELEMENT | EN | DIS |  |  |  | 8500 FH OR 72 MO | MRB 9 LUR |  |  | 493241-920-001 | 1 | 0.15 | 0.02 |  | 131-9(A) | #REF!
| 2-49 | 493100-01-1 | MRB 49.31.00/01-36 | 315AL |  | 310 | FUEL DISTRIBUTION VISUAL CHECK OF FUEL FILTER DIFFERENTIAL PRESSURE INDICATOR. | EN | VCK |  |  |  | 1500 FH OR 12 MO | MRB 9 LUR |  |  | 493211-210-001 | 1 | 0.02 | 0.01 |  | GTCP 36-300 | #REF!
| 2-49 | 493400-A1-1 | MRB 49.34.00/01-32 |  |  | 210 | APU FUEL LOW PRESSURE WARNING OPERATIONAL CHECK OF APU FUEL LOW PRESSURE CIRCUIT | EN | OPC |  |  |  | 24 MO | MRB 9 |  |  | 493100-710-002 | 1 | 0.10 |  |  | APS 3200 | #REF!
| 2-49 | 493400-B1-1 | MRB 49.34.00/01-13 | 315AL 316AR |  | 210 | APU FUEL LOW PRESSURE WARNING OPERATIONAL CHECK OF APU FUEL LOW PRESSURE CIRCUIT | EN | OPC |  |  |  | 24 MO | MRB 9 |  |  | 493100-710-003 | 1 | 0.10 | 0.02 |  | 131-9(A) | #REF!
| 2-49 | 493400-01-1 | MRB 49.34.00/01-36 |  |  | 210 | APU FUEL LOW PRESSURE WARNING OPERATIONAL CHECK OF APU FUEL LOW PRESSURE CIRCUIT | EN | OPC |  |  |  | 24 MO | MRB 9 |  |  | 493100-710-001 | 1 | 0.10 |  |  | GTCP 36-300 | #REF!
| 2-49 | 494000-A1-1 | MRB 49.40.00/02-32 | 315AL 316AR |  | 316 | IGNITION AND STARTING REMOVE AND DISCARD IGNITER PLUGS | EN | DIS |  |  |  | 2250 FH OR 24 MO | MRB 9 LUR |  |  | 494141-920-001 | 1 | 0.05 | 0.02 |  | APS 3200 | #REF!
| 2-49 | 494000-B2-1 | MRB 49.40.00/02-13 | 315AL 316AR |  | 315 | IGNITION AND STARTING DETAILED INSPECTION OF IGNITER PLUG | EN | DET |  |  |  | 6000 FH OR 40 MO | MRB 7 LUR |  |  | 494141-220-001 | 1 | 0.20 | 0.02 |  | 131-9(A) | #REF!
| 2-49 | 494000-B3-1 |  | 315AL |  | 315 | IGNITION AND STARTING CHECK WEAR INDICATOR OF STARTER MOTOR BRUSH | EN | VCK |  |  |  | 600 FH | EASA AD FAA AD ISB |  |  | 494251-200-008 EASA AD 2006-0153 FAA AD 2007-13-08 ISB 49-1068 | 1 | 0.10 | 0.01 |  | 131-9(A) PRE 35936 (49-1075) | #REF!
| 2-49 | 494000-B3-2 |  | 315AL |  | 315 | IGNITION AND STARTING CHECK WEAR INDICATOR OF STARTER MOTOR BRUSH | EN | VCK |  |  |  | 750 FH OR 6 MO | SIL LUR |  |  | 494251-200-008 SIL 49-043 | 1 | 0.10 | 0.01 |  | 131-9(A) POST 35936 (49-1075) | #REF!
| 2-49 | 494000-B4-1 |  | 315AL 316AR |  | 315 | IGNITION AND STARTING TEST OF CLUTCH OF APU STARTER MOTOR | EN | OPC |  |  |  | 600 FH | EASA AD FAA AD ISB |  |  | 494251-700-002 EASA AD 2006-0153 FAA AD 2007-13-08 ISB 49-1068 | 1 | 0.50 | 0.02 |  | 131-9(A) PRE 35936 (49-1075) | #REF!
| 2-49 | 494141-01-1 | MRB 49.40.00/03-36 | 315AL 316AR |  | 316 | IGNITER PLUG DETAILED INSPECTION OF IGNITER PLUG | EN | DET |  |  |  | 6000 FH OR 40 MO | MRB 7 LUR |  |  | 494141-220-002 | 1 | 0.20 | 0.02 |  | GTCP 36-300 | #REF!
| 2-49 | 494251-A1-1 |  | 315AL |  | 315 | STARTER MOTOR CHECK WEAR INDICATOR OF STARTER MOTOR BRUSH | EN | VCK |  |  |  | 600 FH | EASA AD FAA AD ISB |  |  | 494251-200-006 EASA AD 2006-0153 FAA AD 2007-13-08 ISB 49-1068 | 1 | 0.05 | 0.01 |  | APS 3200 PRE 35803 (49-1070) | #REF!
| 2-49 | 494251-A2-1 |  | 315AL |  | 315 | STARTER MOTOR CHECK WEAR INDICATOR OF STARTER MOTOR BRUSH | EN | VCK |  |  |  | 750 FH OR 6 MO | SIL LUR |  |  | 494251-200-006 SIL 49-043 | 1 | 0.05 | 0.01 |  | APS 3200 POST 35803 (49-1070), (49-1099) | #REF!
| 2-49 | 494251-01-1 |  | 315AL |  | 315 | STARTER MOTOR CHECK WEAR INDICATOR OF STARTER MOTOR BRUSH | EN | VCK |  |  |  | 600 FH | EASA AD ISB |  |  | 494251-200-005 EASA AD 2006-0153 ISB 49-1068 | 1 | 0.10 | 0.01 |  | GTCP 36-300 PRE SB 49-1077 PRE VSB 2000866-49-2356 | #REF!
| 2-49 | 494251-01-2 |  | 315AL |  | 315 | STARTER MOTOR CHECK WEAR INDICATOR OF STARTER MOTOR BRUSH | EN | VCK |  |  |  | 750 FH OR 6 MO | SIL LUR |  |  | 494251-200-005 SIL 49-043 | 1 | 0.10 | 0.01 |  | GTCP 36-300 POST SB 49-1077 PRE VSB 2000866-49-2356 | #REF!
| 2-49 | 494251-02-1 |  | 315AL 316AR |  | 315 | STARTER MOTOR TEST OF CLUTCH OF APU STARTER MOTOR | EN | OPC |  |  |  | 600 FH | EASA AD ISB |  |  | 494251-700-001 EASA AD 2006-0153 ISB 49-1068 | 1 | 0.50 | 0.02 |  | GTCP 36-300 PRE SB 49-1077 | #REF!
| 2-49 | 494251-03-1 |  | 315AL 316AR |  | 315 | STARTER MOTOR MONITORING TEST OF APU STARTER MOTOR | AF | OPC |  |  |  | 600 FH | EASA AD ISB |  |  | 494251-700-003 EASA AD 2006-0153 ISB 49-1068 VSB 2000866-49-2356 | 1 | 0.40 | 0.02 |  | GTCP 36-300 PRE SB 49-1077 POST VSB 2000866-49-2356 | #REF!
| 2-49 | 495100-01-1 | MRB 49.51.20/02-36 | 315AL 316AR |  | 315 | LOAD COMPRESSOR SURGE/REVERSE FLOW PROTECTION CLEAN SURGE VALVE FILTER | AF | RST |  |  |  | 2250 FH OR 24 MO | MRB 7 LUR |  |  | 495152-600-001 | 1 | 0.30 | 0.02 |  | GTCP 36-300 | #REF!
| 2-49 | 498000-A4-1 | MRB 49.80.00/04-32 |  |  | 310 | EXHAUST VISUAL CHECK OF APU COMPARTMENT EXHAUST MUFFLER INSULATION COVERS AND BELLOWS | EN | VCK |  |  |  | 24 MO | MRB 9 |  |  | 498100-200-016 | 1 | 0.10 |  |  | APS 3200 | #REF!
| 2-49 | 498000-B1-1 | MRB 49.80.00/01-13 | 315AL 316AR |  | 310 | EXHAUST VISUAL CHECK OF APU COMPARTMENT EXHAUST MUFFLER INSULATION COVERS AND BELLOWS | EN | VCK |  |  |  | 24 MO | MRB 9 |  |  | 498100-200-017 | 1 | 0.10 | 0.02 |  | 131-9(A) | #REF!
| 2-49 | 498100-04-1 | MRB 49.80.00/04-36 | 315AL 316AR |  | 310 | EXHAUST SYSTEM VISUAL CHECK OF APU COMPARTMENT EXHAUST MUFFLER INSULATION COVERS AND BELLOWS | EN | DET |  |  |  | 24 MO | MRB 9 |  |  | 498100-200-015 | 1 | 0.10 | 0.02 |  | GTCP 36-300 | #REF!
| 2-49 | 499000-A1-1 | MRB 49.90.00/02-32 | 315AL 316AR |  | 310 | OIL SYSTEM DISCARD PRESSURE OIL FILTER ELEMENT | EN | DIS |  |  |  | 3000 FH OR 24 MO | MRB 9 LUR |  |  | 499141-920-001 | 1 | 0.20 | 0.02 |  | APS 3200 PRE 25757 PRE 35864 | #REF!
| 2-49 | 499000-A2-1 |  | 315AL 316AR |  | 310 | OIL SYSTEM CHECK APU COMPARTMENT AND AIR INTAKE DUCT FOR OIL CONTAMINATION | EN | VCK |  |  |  | 7500 FH OR 50 MO | SIL LUR |  |  | 490000-790-007 SIL 49-032 | 1 | 0.60 | 0.02 |  | APS 3200 | #REF!
| 2-49 | 499100-B2-1 |  | 315AL 316AR |  | 315 | STORAGE AND DISTRIBUTION REMOVE AND DISCARD OIL FILTER ELEMENTS (8069KM) AND (8076KM). NOTE: DEPENDING ON OPERATING ENVIROMENT AND OPERATORS EXPERIENCE A HIGHER INITIAL INTERVAL MAY BE USED | AF | DIS |  |  |  | 3000 FH OR 24 MO NOTE | SIL LUR |  |  | 499141-200-002 SIL 49-051 | 1 | 0.20 | 0.02 |  | 131-9(A) | #REF!
| 2-49 | 499100-B4-1 |  | 314AR 315AL 316AR |  | 310 | STORAGE AND DISTRIBUTION CHECK APU COMPARTMENT AND AIR INTAKE DUCT FOR OIL CONTAMINATION | EN | VCK |  |  |  | 7500 FH OR 50 MO | SIL LUR |  |  | 490000-790-008 SIL 49-032 | 1 | 0.60 | 0.05 |  | 131-9(A) | #REF!
| 2-49 | 499100-02-1 |  | 314AR 315AL 316AR |  | 310 | STORAGE AND DISTRIBUTION CHECK APU COMPARTMENT AND AIR INTAKE DUCT FOR OIL CONTAMINATION | EN | VCK |  |  |  | 7500 FH OR 50 MO | AOT SIL LUR |  |  | 490000-790-001 AOT 49-03 SIL 49-032 | 1 | 0.60 | 0.05 |  | GTCP 36-300 | #REF!
| 2-49 | 499141-01-1 | MRB 49.91.00/02-36 | 315AL 316AR |  | 310 | OIL FILTER DISCARD LUBE AND ALTERNATOR SCAVENGE FILTER ELEMENTS | EN | DIS |  |  |  | 1500 FH OR 12 MO | MRB 9 LUR |  |  | 499145-200-002 | 1 | 0.20 | 0.02 |  | GTCP 36-300 PRE 24498 (49-1039) | #REF!
| 2-52 | 521000-01-1 | MRB 52.10.00/01 |  |  | 831 832 841 842 | PASSENGER/CREW DOOR CHECK EMERGENCY CYLINDER/ACCUMULATOR PRESSURE NOTE : TASK IS NOT APPLICABLE FOR DEACTIVATED PASSENGER/CREW DOORS | AF | FNC |  |  |  | 8 DY | MRB 8 |  |  | 521000-210-004 | 1 1 1 1 | 0.02 0.02 0.02 0.02 |  |  | IF NOT CONNECTED TO CIDS | #REF!
| 2-52 | 521000-02-1 | MRB 52.10.00/02 | 831 831FZ 831GZ 832 832FZ 832GZ 841 841FZ 841GZ 842 842FZ 842GZ |  | 831 832 841 842 | PASSENGER/CREW DOOR FUNCTIONAL CHECK OF DOOR SUSPENSION | AF | FNC |  |  |  | 15000 FH OR 10000 FC OR 80 MO | MRB 6,9 |  |  | 521000-720-001 | 1 1 1 1 | 0.05 0.05 0.05 0.05 | 0.06 0.06 0.06 0.06 |  | ALL | #REF!
| 2-52 | 521000-03-1 | MRB 52.10.00/06 | 831 832 841 842 |  | 831 832 841 842 | PASSENGER/CREW DOOR DETAILED INSPECTION OF DOOR SEALS NOTE: TASK IS NOT APPLICABLE FOR DEACTIVATED PASSENGER/CREW DOORS | AF | DET |  |  |  | 48 MO | MRB 6 |  |  | 521000-220-006 | 1 1 1 1 | 0.05 0.05 0.05 0.05 | 0.02 0.02 0.02 0.02 |  | ALL NOTE | #REF!
| 2-52 | 521000-04-1 | MRB 52.10.00/02 | 831AZ 831BZ 831CZ 831DZ 831EZ 831FZ 831GZ 832AZ 832BZ 832CZ 832DZ 832EZ 832FZ 832GZ 841AZ 841BZ 841CZ 841DZ 841EZ 841FZ 841GZ 842AZ 842BZ 842CZ 842DZ 842EZ 842FZ 842GZ | INSULATION REMOVED; | 831 832 841 842 | PASSENGER/CREW DOOR DETAILED INSPECTION OF PASSENGER/CREW DOOR FOR INTEGRITY AND GOOD ADJUSTMENT OF MECHANISMS (INCLUDING GIRT BAR) | AF | DET |  |  |  | 15000 FH OR 10000 FC OR 80 MO | MRB 6,9 |  |  | 521000-200-002 | 1 1 1 1 | 0.10 0.10 0.10 0.10 | 0.14 0.14 0.14 0.14 | 0.30 | ALL | #REF!
| 2-52 | 521000-05-1 | MRB 52.10.00/02 | 831 832 841 842 |  | 831 832 841 842 | PASSENGER/CREW DOOR FUNCTIONAL CHECK OF LOCKING MECHANISM | AF | FNC |  |  |  | 15000 FH OR 10000 FC OR 80 MO | MRB 6,9 |  |  | 521000-720-003 | 1 1 1 1 | 0.10 0.10 0.10 0.10 | 0.02 0.02 0.02 0.02 |  | ALL | #REF!
| 2-52 | 521000-06-1 | MRB 52.10.00/02 |  |  | 831 832 841 842 | PASSENGER/CREW DOOR FUNCTIONAL CHECK OF ESCAPE SLIDE RELEASE MECHANISM NOTE : ONLY FWD DOORS FOR POST 37807 (IF AFT DOORS FULLY DEACTIVATED). | AF | FNC |  |  |  | 15000 FH OR 10000 FC OR 80 MO | MRB 6,9 |  |  | 521000-720-005 | 1 1 1 1 | 0.20 0.20 0.20 0.20 |  |  | ALL | #REF!
| 2-52 | 521000-07-1 | MRB 52.10.00/02 | 831 832 841 842 |  | 831 832 841 842 | PASSENGER/CREW DOOR CHECK OF DOOR STOPS ADJUSTMENT | AF | FNC |  |  |  | 15000 FH OR 10000 FC OR 80 MO | MRB 6,9 |  |  | 521000-200-001 | 1 1 1 1 | 0.10 0.10 0.10 0.10 | 0.02 0.02 0.02 0.02 |  | ALL | #REF!
| 2-52 | 521000-08-1 | MRB 52.10.00/02 | 831 832 841 842 |  | 831 832 841 842 | PASSENGER/CREW DOOR OPERATIONAL CHECK OF INTERLOCK MECHANISM TO ENSURE THAT EMERGENCY ESCAPE HANDLE STAYS IN DISARMED POSITION WHEN DOOR IS UP AND OUTSIDE OF FRAME NOTE : ONLY FWD DOORS FOR POST 37807 (IF AFT DOORS FULLY DEACTIVATED). | AF | OPC |  |  |  | 15000 FH OR 10000 FC OR 80 MO | MRB 6,9 |  |  | 521000-710-002 | 1 1 1 1 | 0.10 0.10 0.10 0.10 | 0.02 0.02 0.02 0.02 |  | ALL | #REF!
| 2-52 | 521000-09-1 | MRB 52.10.00/02 | 831 832 841 842 |  | 831 832 841 842 | PASSENGER/CREW DOOR FUNCTIONAL CHECK OF MECHANICAL LOCKING INDICATION | AF | FNC |  |  |  | 15000 FH OR 10000 FC OR 80 MO | MRB 6,9 |  |  | 521000-720-004 | 1 1 1 1 | 0.10 0.10 0.10 0.10 | 0.02 0.02 0.02 0.02 |  | ALL | #REF!
| 2-52 | 521000-10-1 | MRB 52.10.00/02 | 831 832 841 842 |  | 831 832 841 842 | PASSENGER/CREW DOOR OPERATIONAL CHECK OF DAMPING DURING OPENING/CLOSING NOTE : ONLY FWD DOORS FOR POST 37807 (IF AFT DOORS FULLY DEACTIVATED). | AF | OPC |  |  |  | 15000 FH OR 10000 FC OR 80 MO | MRB 6,9 |  |  | 521000-710-001 | 1 1 1 1 | 0.05 0.05 0.05 0.05 | 0.02 0.02 0.02 0.02 |  | ALL | #REF!
| 2-52 | 521000-11-1 | MRB 52.10.00/02 | 831 832 841 842 |  | 831 832 841 842 | PASSENGER/CREW DOOR OPERATIONAL CHECK OF STRIKER MECHANISM NOTE : ONLY FWD DOORS FOR POST 37807 (IF AFT DOORS FULLY DEACTIVATED). | AF | OPC |  |  |  | 15000 FH OR 10000 FC OR 80 MO | MRB 6,9 |  |  | 521000-710-003 | 1 1 1 1 | 0.05 0.05 0.05 0.05 | 0.02 0.02 0.02 0.02 |  | ALL | #REF!
| 2-52 | 521000-12-1 | MRB 52.10.00/02 | 831 832 841 842 |  | 831 832 841 842 | PASSENGER/CREW DOOR OPERATIONAL CHECK OF ESCAPE SLIDE DISARMING WHEN DOOR IS OPENED FROM THE OUTSIDE NOTE : ONLY FWD DOORS FOR POST 37807 (IF AFT DOORS FULLY DEACTIVATED). | AF | OPC |  |  |  | 15000 FH OR 10000 FC OR 80 MO | MRB 6,9 |  |  | 521000-720-002 | 1 1 1 1 | 0.05 0.05 0.05 0.05 | 0.02 0.02 0.02 0.02 |  | ALL | #REF!
| 2-52 | 521000-13-1 |  |  |  | 831 832 841 842 | PASSENGER/CREW DOOR DETAILED INSPECTION OF DOOR DAMPER/EMERGENCY ACTUATOR STRIKER MECHANISM FOR CORROSION. | AF | DET |  |  |  | 36 MO | AOT CN FAA AD |  |  | 521000-220-008 AOT 52-12 CN 1998-482-122(B) FAA AD 2003-03-04 | 1 1 1 1 | 1.00 1.00 1.00 1.00 |  |  | PRE 26015 (52-1094) | #REF!
| 2-52 | 521000-14-1 | MRB 52.10.00/05 |  |  | 831 832 841 842 | PASSENGER/CREW DOOR LUBRICATION OF HINGE ARM SUPPORT FITTING BEARINGS NOTE : TASK IS NOT APPLICABLE FOR DEACTIVATED PASSENGER/CREW DOORS | AF | LUB |  |  |  | 20 MO | MRB 9 SIL |  |  | 122252-640-016 SIL 53-076 | 1 1 1 1 | 0.10 0.10 0.10 0.10 |  |  | ALL | #REF!
| 2-52 | 521000-15-1 |  |  |  | 831 832 841 842 | PASSENGER/CREW DOOR DETAILED INSPECTION OF PASSENGER/CREW DOOR TELESCOPIC GIRT BAR. NOTE: ONLY FWD DOORS FOR POST 37807. | AF | DET |  |  |  | 18 MO | AOT CN FAA AD |  |  | 521000-200-007 AOT 52A1111 CN 2005-057(B) FAA AD 2005-23-05 | 1 1 1 1 | 0.10 0.10 0.10 0.10 |  |  | A319 POST 20234 (25-1055), (25-1218) PRE 31708 (52-1112) MSN 0001-1499 OR A320 POST 20234 (25-1055), (25-1218) PRE 31708 (52-1112) MSN 0001-1499 OR A321 POST 20234 (25-1055), (25-1218) PRE 31708 (52-1112) MSN 0001-1499 OR MSN 1503 | #REF!
| 2-52 | 521000-17-1 | MRB 52.10.00/10 | 832 842 |  | 832 842 | PASSENGER/CREW DOOR DETAILED INSPECTION OF AFT DOOR SEALS NOTE: TASK IS ONLY APPLICABLE FOR DEACTIVATED PASSENGER/CREW DOORS | AF | DET |  |  |  | 80 MO | MRB 6 |  |  | 521000-220-009 | 1 1 | 0.05 0.05 | 0.02 0.02 |  | ALL NOTE | #REF!
| 2-52 | 521121-01-1 | MRB 52.10.00/03 |  |  | 831 832 841 842 | PASSENGER / CREW DOOR LUBRICATION OF EXTERIOR CONTROL HANDLE AND TELESCOPIC ARM NOTE : TASK IS NOT APPLICABLE FOR DEACTIVATED PASSENGER/CREW DOORS | AF | LUB |  |  |  | 20 MO | MRB 6 |  |  | 122252-640-006 | 1 1 1 1 | 0.10 0.10 0.10 0.10 |  |  | ALL | #REF!
R | 2-52 | 521121-02-1 | MRB 52.10.00/04 | 831BZ 831CZ 831DZ 832BZ 832CZ 832DZ 841BZ 841CZ 841DZ 842BZ 842CZ 842DZ |  | 831 832 841 842 | PASSENGER / CREW DOOR LUBRICATION OF SAFETY PIN GUIDE FITTING AND DOOR ARMING/DISARMING MECHANISM NOTE : TASK IS NOT APPLICABLE FOR DEACTIVATED PASSENGER/CREW DOORS | AF | LUB |  |  |  | 36 MO | MRB 6 |  |  | 122252-640-014 AOT 52A1103 | 1 1 1 1 | 0.10 0.10 0.10 0.10 | 0.06 0.06 0.06 0.06 |  | POST 24389 (52-1057), (52-1060) OR POST 25675 (52-1085) OR POST 20234 (25-1055), (25-1218), (25-1258), (25-1335), (25-1419), (25-1B07), (25-1692) | #REF!
R | 2-52 | 521322-01-1 |  |  |  | 831 832 841 842 | RELEASE MECHANISM - EMERG ESC SLIDE DETAILED INSPECTION OF EMERGENCY ESCAPE SLIDE/RAFT GIRT PIN AND OPERATIONAL TEST OF GIRT BAR FOR STIFF OPERATION | AF | DET |  |  | 24 MO | 12 MO | ISB |  |  | 521000-220-005 ISB 52-1069 | 1 1 1 1 | 0.10 0.10 0.10 0.10 |  |  | POST 20234 (25-1055) PRE 24803 (52-1068) | #REF!
| 2-52 | 522100-01-1 | MRB 52.21.00/01 | 151CW 152CW 826 833BZ 834BZ 843BZ 844BZ |  | 151 152 833 834 843 844 | PASSENGER COMPARTMENT EMERGENCY EXIT OPERATIONAL CHECK OF UNLOCKING AND OPENING FROM INSIDE IN ARMED MODE. NOTE: TASK IS NOT APPLICABLE FOR DEACTIVATED EMERGENCY EXITS | AF | OPC |  |  |  | 9000 FH OR 60 MO | MRB 8 LUR |  |  | 522100-710-003 | 2 2 2 2 2 2 | 0.20 0.20 0.20 0.20 0.20 0.20 | 0.02 0.04 0.02 0.02 0.02 0.02 |  | A320 PRE 26138 (28-1118), (28-1132), (28-1145) NOTE OR A319 PRE 26138 POST 32208 NOTE | #REF!
| 2-52 | 522100-01-2 | MRB 52.21.00/01 | 151CW 152CW 826 834BZ 844BZ |  | 151 152 834 844 | PASSENGER COMPARTMENT EMERGENCY EXIT OPERATIONAL CHECK OF UNLOCKING AND OPENING FROM INSIDE IN ARMED MODE NOTE: TASK IS NOT APPLICABLE FOR DEACTIVATED EMERGENCY EXITS | AF | OPC |  |  |  | 9000 FH OR 60 MO | MRB 8 LUR |  |  | 522100-710-003 | 2 2 2 2 | 0.20 0.20 0.20 0.20 | 0.02 0.04 0.02 0.02 |  | A319 PRE 26138 PRE 32208 NOTE OR A318 PRE 37856 NOTE | #REF!
| 2-52 | 522100-01-3 | MRB 52.21.00/01 | 241GX 242GX 833BZ 834BZ 843BZ 844BZ |  | 241 242 833 834 843 844 | PASSENGER COMPARTMENT EMERGENCY EXIT OPERATIONAL CHECK OF UNLOCKING AND OPENING FROM INSIDE IN ARMED MODE. NOTE: TASK IS NOT APPLICABLE FOR DEACTIVATED EMERGENCY EXITS | AF | OPC |  |  |  | 9000 FH OR 60 MO | MRB 8 LUR |  |  | 522100-710-003 | 2 2 2 2 2 2 | 0.20 0.20 0.20 0.20 0.20 0.20 | 0.02 0.02 0.02 0.02 0.02 0.02 |  | A320 POST 26138 (28-1118), (28-1132), (28-1145) NOTE | #REF!
| 2-52 | 522100-01-4 | MRB 52.21.00/01 | 241GX 242GX 834BZ 844BZ |  | 241 242 834 844 | PASSENGER COMPARTMENT EMERGENCY EXIT OPERATIONAL CHECK OF UNLOCKING AND OPENING FROM INSIDE IN ARMED MODE NOTE: TASK IS NOT APPLICABLE FOR DEACTIVATED EMERGENCY EXITS | AF | OPC |  |  |  | 9000 FH OR 60 MO | MRB 8 LUR |  |  | 522100-710-003 | 2 2 2 2 | 0.20 0.20 0.20 0.20 | 0.02 0.02 0.02 0.02 |  | A319 POST 26138 PRE 27116 NOTE OR A318 POST 37856 NOTE | #REF!
D | 2-52 | 522100-02-1 |  |  |  |  | ************** TASK DELETED ************** | [15 empty] | #REF!
D | 2-52 | 522100-02-2 |  |  |  |  | ************** TASK DELETED ************** | [15 empty] | #REF!
D | 2-52 | 522100-02-3 |  |  |  |  | ************** TASK DELETED ************** | [15 empty] | #REF!
D | 2-52 | 522100-02-4 |  |  |  |  | ************** TASK DELETED ************** | [15 empty] | #REF!
R | 2-52 | 522100-02-5 | MRB 52.21.00/04 | 151CW 152CW 826 833BZ 834BZ 843BZ 844BZ |  | 151 152 833 834 843 844 | PASSENGER COMPARTMENT EMERGENCY EXIT FUNCTIONAL CHECK OF MANUAL AND AUTOMATIC SLIDE RELEASE SIGNAL. NOTE: TASK IS NOT APPLICABLE FOR DEACTIVATED EMERGENCY EXITS | AF | FNC |  |  |  | 15000 FH OR 100 MO | MRB 8 LUR |  |  | 522100-720-001 | 1 1 1 1 1 1 | 0.20 0.20 0.20 0.20 0.20 0.20 | 0.02 0.04 0.02 0.02 0.02 0.02 |  | A319 PRE 26138 POST 32208 SEE NOTE FOR DE-ACTIVATED EXITS OR A320 PRE 26138 (28-1118), (28-1132), (28-1145) SEE NOTE FOR DE-ACTIVATED EXITS | #REF!
R | 2-52 | 522100-02-6 | MRB 52.21.00/04 | 151CW 152CW 826 834BZ 844BZ |  | 151 152 834 844 | PASSENGER COMPARTMENT EMERGENCY EXIT FUNCTIONAL CHECK OF MANUAL AND AUTOMATIC SLIDE RELEASE SIGNAL NOTE: TASK IS NOT APPLICABLE FOR DEACTIVATED EMERGENCY EXITS | AF | FNC |  |  |  | 15000 FH OR 100 MO | MRB 8 LUR |  |  | 522100-720-001 | 1 1 1 1 | 0.20 0.20 0.20 0.20 | 0.02 0.04 0.02 0.02 |  | A318 PRE 37856 SEE NOTE FOR DE-ACTIVATED EXITS OR A319 PRE 26138 PRE 32208 SEE NOTE FOR DE-ACTIVATED EXITS | #REF!
R | 2-52 | 522100-02-7 | MRB 52.21.00/04 | 241GX 242GX 833BZ 834BZ 843BZ 844BZ |  | 241 242 833 834 843 844 | PASSENGER COMPARTMENT EMERGENCY EXIT FUNCTIONAL CHECK OF MANUAL AND AUTOMATIC SLIDE RELEASE SIGNAL. NOTE: TASK IS NOT APPLICABLE FOR DEACTIVATED EMERGENCY EXITS | AF | FNC |  |  |  | 15000 FH OR 100 MO | MRB 8 LUR |  |  | 522100-720-001 | 1 1 1 1 1 1 | 0.20 0.20 0.20 0.20 0.20 0.20 | 0.02 0.02 0.02 0.02 0.02 0.02 |  | A320 POST 26138 (28-1118), (28-1132), (28-1145) SEE NOTE FOR DE-ACTIVATED EXITS | #REF!
R | 2-52 | 522100-02-8 | MRB 52.21.00/04 | 241GX 242GX 834BZ 844BZ |  | 241 242 834 844 | PASSENGER COMPARTMENT EMERGENCY EXIT FUNCTIONAL CHECK OF MANUAL AND AUTOMATIC SLIDE RELEASE SIGNAL NOTE: TASK IS NOT APPLICABLE FOR DEACTIVATED EMERGENCY EXITS | AF | FNC |  |  |  | 15000 FH OR 100 MO | MRB 8 LUR |  |  | 522100-720-001 | 1 1 1 1 | 0.20 0.20 0.20 0.20 | 0.02 0.02 0.02 0.02 |  | A318 POST 37856 SEE NOTE FOR DE-ACTIVATED EXITS OR A319 POST 26138 PRE 27116 SEE NOTE FOR DE-ACTIVATED EXITS | #REF!
D | 2-52 | 522100-07-1 |  |  |  |  | ************** TASK DELETED ************** | [15 empty] | #REF!
D | 2-52 | 522100-07-2 |  |  |  |  | ************** TASK DELETED ************** | [15 empty] | #REF!
D | 2-52 | 522100-07-3 |  |  |  |  | ************** TASK DELETED ************** | [15 empty] | #REF!
D | 2-52 | 522100-07-4 |  |  |  |  | ************** TASK DELETED ************** | [15 empty] | #REF!
R | 2-52 | 522100-07-5 | MRB 52.21.00/04 | 151CW 152CW 826 833BZ 834BZ 843BZ 844BZ |  | 151 152 833 834 843 844 | PASSENGER COMPARTMENT EMERGENCY EXIT OPERATIONAL CHECK OF UNLOCKING AND OPENING FROM OUTSIDE IN ARMED MODE. NOTE: TASK IS NOT APPLICABLE FOR DEACTIVATED EMERGENCY EXITS | AF | OPC |  |  |  | 15000 FH OR 100 MO | MRB 8 LUR |  |  | 522100-710-004 | 2 2 2 2 2 2 | 0.20 0.20 0.20 0.20 0.20 0.20 | 0.02 0.04 0.02 0.02 0.02 0.02 |  | A319 PRE 26138 POST 32208 SEE NOTE FOR DE-ACTIVATED EXITS OR A320 PRE 26138 (28-1118), (28-1132), (28-1145) SEE NOTE FOR DE-ACTIVATED EXITS | #REF!
R | 2-52 | 522100-07-6 | MRB 52.21.00/04 | 151CW 152CW 826 834BZ 844BZ |  | 151 152 834 844 | PASSENGER COMPARTMENT EMERGENCY EXIT OPERATIONAL CHECK OF UNLOCKING AND OPENING FROM OUTSIDE IN ARMED MODE NOTE: TASK IS NOT APPLICABLE FOR DEACTIVATED EMERGENCY EXITS | AF | OPC |  |  |  | 15000 FH OR 100 MO | MRB 8 LUR |  |  | 522100-710-004 | 2 2 2 2 | 0.20 0.20 0.20 0.20 | 0.02 0.04 0.02 0.02 |  | A318 PRE 37856 SEE NOTE FOR DE-ACTIVATED EXITS OR A319 PRE 26138 PRE 32208 SEE NOTE FOR DE-ACTIVATED EXITS | #REF!
R | 2-52 | 522100-07-7 | MRB 52.21.00/04 | 241GX 242GX 833BZ 834BZ 843BZ 844BZ |  | 241 242 833 834 843 844 | PASSENGER COMPARTMENT EMERGENCY EXIT OPERATIONAL CHECK OF UNLOCKING AND OPENING FROM OUTSIDE IN ARMED MODE NOTE: TASK IS NOT APPLICABLE FOR DEACTIVATED EMERGENCY EXITS | AF | OPC |  |  |  | 15000 FH OR 100 MO | MRB 8 LUR |  |  | 522100-710-004 | 2 2 2 2 2 2 | 0.20 0.20 0.20 0.20 0.20 0.20 | 0.02 0.02 0.02 0.02 0.02 0.02 |  | A320 POST 26138 (28-1118), (28-1132), (28-1145) SEE NOTE FOR DE-ACTIVATED EXITS | #REF!
R | 2-52 | 522100-07-8 | MRB 52.21.00/04 | 241GX 242GX 834BZ 844BZ |  | 241 242 834 844 | PASSENGER COMPARTMENT EMERGENCY EXIT OPERATIONAL CHECK OF UNLOCKING AND OPENING FROM OUTSIDE IN ARMED MODE NOTE: TASK IS NOT APPLICABLE FOR DEACTIVATED EMERGENCY EXITS | AF | OPC |  |  |  | 15000 FH OR 100 MO | MRB 8 LUR |  |  | 522100-710-004 | 2 2 2 2 | 0.20 0.20 0.20 0.20 | 0.02 0.02 0.02 0.02 |  | A318 POST 37856 SEE NOTE FOR DE-ACTIVATED EXITS OR A319 POST 26138 PRE 27116 SEE NOTE FOR DE-ACTIVATED EXITS | #REF!
| 2-52 | 522100-08-1 | MRB 52.21.00/03 | 151CW 152CW 826 833BZ 834BZ 843BZ 844BZ |  | 151 152 833 834 843 844 | PASSENGER COMPARTMENT EMERGENCY EXIT - OPERATIONAL CHECK OF UNLOCKING AND OPENING FROM INSIDE AND OUTSIDE IN DISARMED POSITION - OPERATIONAL CHECK OF CLOSING AND LOCKING FROM INSIDE - OPERATIONAL CHECK OF ESCAPE SLIDE ARMING AND DISARMING. NOTE: | AF | OPC |  |  |  | 15000 FH OR 100 MO | MRB 9 LUR |  |  | 522100-710-005 | 2 2 2 2 2 2 | 0.20 0.20 0.20 0.20 0.20 0.20 | 0.02 0.04 0.02 0.02 0.02 0.02 |  | A320 PRE 26138 (28-1118), (28-1132), (28-1145) NOTE OR A319 PRE 26138 POST 32208 NOTE | #REF!
| 2-52 | 522100-08-2 | MRB 52.21.00/03 | 151CW 152CW 826 834BZ 844BZ |  | 151 152 834 844 | PASSENGER COMPARTMENT EMERGENCY EXIT - OPERATIONAL CHECK OF UNLOCKING AND OPENING FROM INSIDE AND OUTSIDE IN DISARMED POSITION - OPERATIONAL CHECK OF CLOSING AND LOCKING FROM INSIDE - OPERATIONAL CHECK OF ESCAPE SLIDE ARMING AND DISARMING NOTE: T | AF | OPC |  |  |  | 15000 FH OR 100 MO | MRB 9 LUR |  |  | 522100-710-005 | 2 2 2 2 | 0.20 0.20 0.20 0.20 | 0.02 0.04 0.02 0.02 |  | A319 PRE 26138 PRE 32208 NOTE OR A318 PRE 37856 NOTE | #REF!
| 2-52 | 522100-08-3 | MRB 52.21.00/03 | 241GX 242GX 833BZ 834BZ 843BZ 844BZ |  | 241 242 833 834 843 844 | PASSENGER COMPARTMENT EMERGENCY EXIT - OPERATIONAL CHECK OF UNLOCKING AND OPENING FROM INSIDE AND OUTSIDE IN DISARMED POSITION - OPERATIONAL CHECK OF CLOSING AND LOCKING FROM INSIDE - OPERATIONAL CHECK OF ESCAPE SLIDE ARMING AND DISARMING. NOTE: | AF | OPC |  |  |  | 15000 FH OR 100 MO | MRB 9 LUR |  |  | 522100-710-005 | 2 2 2 2 2 2 | 0.20 0.20 0.20 0.20 0.20 0.20 | 0.02 0.02 0.02 0.02 0.02 0.02 |  | A320 POST 26138 (28-1118), (28-1132), (28-1145) | #REF!
| 2-52 | 522100-08-4 | MRB 52.21.00/03 | 241GX 242GX 834BZ 844BZ |  | 241 242 834 844 | PASSENGER COMPARTMENT EMERGENCY EXIT - OPERATIONAL CHECK OF UNLOCKING AND OPENING FROM INSIDE AND OUTSIDE IN DISARMED POSITION - OPERATIONAL CHECK OF CLOSING AND LOCKING FROM INSIDE - OPERATIONAL CHECK OF ESCAPE SLIDE ARMING AND DISARMING NOTE: T | AF | OPC |  |  |  | 15000 FH OR 100 MO | MRB 9 LUR |  |  | 522100-710-005 | 2 2 2 2 | 0.20 0.20 0.20 0.20 | 0.02 0.02 0.02 0.02 |  | A319 POST 26138 PRE 27116 NOTE OR A318 POST 37856 NOTE | #REF!
| 2-52 | 522100-51-1 | MRB 52.21.00/01 | 834 834BZ 152CW 826 844 844BZ |  | 834 844 | PASSENGER COMPARTMENT EMERGENCY EXIT OPERATIONAL CHECK OF UNLOCKING AND OPENING FROM INSIDE IN ARMED MODE NOTE: TASK IS NOT APPLICABLE FOR DEACTIVATED EMERGENCY EXITS | AF | OPC |  |  |  | 9000 FH OR 60 MO | MRB 8 LUR |  |  | 522100-710-006 | 2 2 | 0.40 0.40 | 0.04 0.08 |  | A319 POST 26138 (28-1154) POST 27116 NOTE | #REF!
D | 2-52 | 522100-52-1 |  |  |  |  | ************** TASK DELETED ************** | [15 empty] | #REF!
R | 2-52 | 522100-52-2 | MRB 52.21.00/04 | 834 834AZ 834BZ 844 844AZ 844BZ |  | 834 844 | PASSENGER COMPARTMENT EMERGENCY EXIT FUNCTIONAL CHECK OF MANUAL AND AUTOMATIC SLIDE RELEASE SIGNAL NOTE: TASK IS NOT APPLICABLE FOR DEACTIVATED EMERGENCY EXITS | AF | FNC |  |  |  | 15000 FH OR 100 MO | MRB 8 LUR |  |  | 522100-720-003 | 1 1 | 0.20 0.20 | 0.06 0.06 |  | A319 POST 26138 (28-1154) POST 27116 SEE NOTE FOR DE-ACTIVATED EXITS | #REF!
D | 2-52 | 522100-57-1 |  |  |  |  | ************** TASK DELETED ************** | [15 empty] | #REF!
R | 2-52 | 522100-57-2 | MRB 52.21.00/04 |  |  | 834 844 | PASSENGER COMPARTMENT EMERGENCY EXIT OPERATIONAL CHECK OF UNLOCKING AND OPENING FROM OUTSIDE IN ARMED MODE NOTE: TASK IS NOT APPLICABLE FOR DEACTIVATED EMERGENCY EXITS | AF | OPC |  |  |  | 15000 FH OR 100 MO | MRB 8 LUR |  |  | 522100-710-007 | 2 2 | 0.20 0.20 |  |  | A319 POST 26138 (28-1154) POST 27116 SEE NOTE FOR DE-ACTIVATED EXITS | #REF!
| 2-52 | 522100-58-1 | MRB 52.21.00/03 | 834 834BZ 152CW 826 844 844BZ |  | 834 844 | PASSENGER COMPARTMENT EMERGENCY EXIT - OPERATIONAL CHECK OF UNLOCKING AND OPENING FROM INSIDE AND OUTSIDE IN DISARMED POSITION - OPERATIONAL CHECK OF CLOSING AND LOCKING FROM INSIDE - OPERATIONAL CHECK OF ESCAPE SLIDE ARMING AND DISARMING NOTE: T | AF | OPC |  |  |  | 15000 FH OR 100 MO | MRB 9 LUR |  |  | 522100-710-008 | 2 2 | 0.20 0.20 | 0.04 0.08 |  | A319 POST 26138 (28-1154) POST 27116 NOTE | #REF!
| 2-52 | 522200-01-1 | MRB 52.22.00/01 |  |  | 833 834 843 844 | PASSENGER COMPARTMENT EMERGENCY EXIT DOOR OPERATIONAL CHECK - OF DOOR LOCKING/UNLOCKING AND DOOR OPENING/CLOSING FROM INSIDE AND OUTSIDE AND DOOR LATCHING AND UNLATCHING, - TO ENSURE THAT DOOR CANNOT BE LOWERED AND LOCKED WHEN OPEN, - OF DOOR DAMP | AF | FNC |  |  |  | 8000 FH OR 53 MO | MRB 8 LUR |  |  | 522200-710-001 | 1 1 1 1 | 0.25 0.25 0.25 0.25 |  |  | A321 | #REF!
| 2-52 | 522200-02-1 | MRB 52.22.00/02 |  |  | 833 834 843 844 | PASSENGER COMPARTMENT EMERGENCY EXIT DOOR OPERATIONAL CHECK - OF DOOR UNLOCKING FROM INSIDE AND OUTSIDE IN "ARMED" POSITION, - OF ESCAPE SLIDE RELEASE MECHANISM ARMING/DISARMING, AND FUNCTIONAL CHECK - OF SLIDE RELEASE CABLE MOVEMENT | AF | FNC |  |  |  | 8000 FH OR 53 MO | MRB 8 LUR |  |  | 522200-720-001 | 1 1 1 1 | 0.30 0.30 0.30 0.30 |  |  | A321 | #REF!
| 2-52 | 522200-03-1 | MRB 52.22.00/03 |  |  | 833 834 843 844 | PASSENGER COMPARTMENT EMERGENCY EXIT DOOR LUBRICATION OF EXTERIOR CONTROL HANDLE AND TELESCOPIC ARM | AF | LUB |  |  |  | 24 MO | MRB 8 |  |  | 122252-640-013 | 1 1 1 1 | 0.10 0.10 0.10 0.10 |  |  | A321 | #REF!
| 2-52 | 522200-04-1 | MRB 52.22.00/04 |  |  | 833 834 843 844 | PASSENGER COMPARTMENT EMERGENCY EXIT DOOR DETAILED INSPECTION OF CYLINDER ASSEMBLY | AF | DET |  |  |  | 8000 FH OR 53 MO | MRB 8 LUR |  |  | 522211-200-004 | 1 1 1 1 | 0.10 0.10 0.10 0.10 |  |  | A321 | #REF!
| 2-52 | 522200-07-1 |  |  |  | 833 834 843 844 | PASSENGER COMPARTMENT EMERGENCY EXIT DETAILED INSPECTION OF DOOR DAMPER/EMERGENCY ACTUATOR STRIKER MECHANISM FOR CORROSION | AF | DET |  |  |  | 36 MO | AOT CN |  |  | 522211-200-003 AOT 52-12 CN 1998-482-122(B) | 1 1 1 1 | 1.00 1.00 1.00 1.00 |  |  | A321 PRE 26211 PRE 26930 (52-1094) | #REF!
| 2-52 | 522200-08-1 | MRB 52.22.00/06 |  |  | 833 834 843 844 | PASSENGER COMPARTMENT EMERGENCY EXIT DOOR CHECK EMERGENCY CYLINDER/ACCUMULATOR PRESSURE ON PRESSURE GAUGE | AF | VCK |  |  |  | 8 DY | MRB 8 |  |  | 522200-200-001 | 1 1 1 1 | 0.25 0.25 0.25 0.25 |  |  | A321 WITH EMERGENCY CYLINDER ACCUMULATOR PRESSURE NOT CONNECTED TO CIDS | #REF!
| 2-52 | 523000-01-1 | MRB 52.31.00/01 | 825 825AR 826 826AR |  | 825 826 | CARGO COMPARTMENT DOOR, FWD AND AFT LUBRICATION OF CARGO DOOR | AF | LUB |  |  |  | 18 MO OR 4500 FC | MRB 6,9 |  |  | 122252-640-002 | 1 1 | 0.20 0.20 | 0.08 0.07 |  | ALL | #REF!
| 2-52 | 523000-03-1 | MRB 52.31.00/01 |  |  | 825 826 | CARGO COMPARTMENT DOOR LUBRICATION OF EXTERIOR CARGO DOOR HANDLE NOTE : INTERVAL MAY NEED TO BE MORE FREQUENT WHEN OPERATING IN HOSTILE ENVIRONMENTS | AF | LUB |  |  |  | 18 MO OR 4500 FC | MRB 6,9 |  |  | 122252-640-009 | 1 1 | 0.10 0.10 |  |  | ALL | #REF!
| 2-52 | 523100-01-1 | MRB 52.31.00/02 | 825 825AR |  | 825 | FORWARD CARGO COMPARTMENT DOOR FUNCTIONAL CHECK OF FORWARD CARGO COMPARTMENT DOOR, COMPRISING FUNCTIONAL CHECKS OF: - LOCKING MECHANISM - INTERLOCK MECHANISM - DRIFT PIN MECHANISM - SAFETY MECHANISM | AF | FNC |  |  |  | 18000 FC OR 72 MO | MRB 6,9 |  |  | 523100-720-001 | 2 | 0.20 | 0.08 |  | ALL | #REF!
| 2-52 | 523200-01-1 | MRB 52.31.00/02 | 826 826AR |  | 826 | AFT CARGO COMPARTMENT DOOR FUNCTIONAL CHECK OF AFT CARGO COMPARTMENT DOOR, COMPRISING FUNCTIONAL CHECKS OF: - LOCKING MECHANISM - INTERLOCK MECHANISM - DRIFT PIN MECHANISM - SAFETY MECHANISM | AF | FNC |  |  |  | 18000 FC OR 72 MO | MRB 6,9 |  |  | 523200-720-001 | 2 | 0.20 | 0.07 |  | ALL | #REF!
R | 2-52 | 523300-01-1 | MRB 52.33.00/01 |  |  | 827 | BULK CARGO COMPARTMENT DOOR LUBRICATION OF BULK CARGO COMPARTMENT DOOR HANDLE AND HINGE ARM BEARINGS | AF | LUB |  |  |  | 18 MO OR 4500 FC | MRB 6,9 |  |  | 122252-640-007 | 1 | 0.10 |  |  | A320 WITH BULK DOOR OR A321 WITH BULK DOOR | #REF!
| 2-52 | 523500-01-1 | MRB 52.35.00/01 | 826 |  | 100 | CARGO COMPARTMENT DOOR - ELECTRICAL CONTROL SYSTEM AND HYDRAULIC SYSTEM OPERATIONAL CHECK OF DOOR CLOSING INHIBITION BY DOOR SILL LATCH SWITCH | AF | OPC |  |  |  | 10000 FC OR 72 MO | MRB 9 |  |  | 523500-710-001 | 1 | 0.20 | 0.02 |  | A320 WITH CLS INSTALLED OR A321 WITH CLS INSTALLED | #REF!
| 2-52 | 523500-02-1 | MRB 52.35.00/01 MRB 52.35.00/02 | 825 826 |  | 100 | CARGO COMPARTMENT DOOR - ELECTRICAL CONTROL SYSTEM AND HYDRAULIC SYSTEM OPERATIONAL CHECK OF FWD DOOR CLOSING INHIBITION BY DOOR SILL LATCH SWITCH OPERATIONAL CHECK OF AFT CARGO DOOR CLOSING INHIBITION BY ARO SWITCH, XZ-LATCH PROXIMITY SENSORS AND | AF | OPC |  |  |  | 10000 FC OR 72 MO | MRB 9 |  |  | 523500-710-005 | 1 | 0.10 | 0.05 |  | A319 WITH CLS INSTALLED PRE 24821 PRE 28520 | #REF!
| 2-52 | 523500-03-1 | MRB 52.35.00/01 MRB 52.35.00/02 MRB 52.35.00/03 | 825 826 |  | 100 | CARGO COMPARTMENT DOOR - ELECTRICAL CONTROL SYSTEM AND HYDRAULIC SYSTEM OPERATIONAL CHECK OF FWD DOOR CLOSING INHIBITION BY DOOR SILL LATCH SWITCH OPERATIONAL CHECK OF AFT CARGO DOOR CLOSING INHIBITION BY ARO SWITCH, XZ-LATCH PROXIMITY SENSORS AND | AF | OPC |  |  |  | 10000 FC OR 72 MO | MRB 9 |  |  | 523500-710-004 | 1 | 0.10 | 0.05 |  | A319 WITH CLS INSTALLED POST 24821 OR A319 WITH CLS INSTALLED POST 28520 | #REF!
| 2-52 | 524100-01-1 | MRB 52.41.00/01 | 811 812 822 824 |  | 811 812 822 824 | ACCESS DOORS DETAILED INSPECTION OF DOOR SEALS | AF | DET |  |  |  | 48 MO | MRB 9 |  |  | 524100-210-001 | 1 1 1 1 | 0.05 0.05 0.05 0.05 | 0.02 0.02 0.02 0.03 |  | ALL | #REF!
| 2-52 | 524100-02-1 | MRB 52.41.00/02 | 811 812 822 824 |  | 811 812 822 824 | ACCESS DOORS LUBRICATION OF EXTERIOR AVIONIC COMPARTMENT DOOR HANDLE NOTE: INTERVAL MAY NEED TO BE MORE FREQUENT WHEN OPERATING IN HOSTILE ENVIRONMENTS | AF | LUB |  |  |  | 20 MO NOTE | MRB 9 |  |  | 122252-640-008 | 1 1 1 1 | 0.05 0.05 0.05 0.05 | 0.02 0.02 0.02 0.03 |  | ALL | #REF!
| 2-52 | 525111-01-1 | MRB 52.51.11/01 |  |  | 220 | COCKPIT DOOR DETAILED INSPECTION OF MECHANICAL PARTS OF DOOR LOCKING SYSTEMS | AF | DET |  |  |  | 15000 FH OR 100 MO | MRB 6,9 LUR |  |  | 525100-220-001 | 1 | 0.25 |  |  | A/C WITH COCKPIT DOOR LOCK SYSTEM INSTALLED | #REF!
| 2-52 | 525111-02-1 | MRB 52.51.11/02 |  |  | 220 | COCKPIT DOOR OPERATIONAL CHECK OF ALL PRESSURE SENSING CHANNELS FOR RAPID DECOMPRESSION. | AF | OPC |  |  |  | 15000 FH OR 48 MO | MRB 9 |  |  | 525100-720-002 | 1 | 0.15 |  |  | A/C WITH COCKPIT DOOR LOCK SYSTEM INSTALLED | #REF!
| 2-52 | 525111-03-1 | MRB 52.51.11/03 |  |  | 220 | COCKPIT DOOR OPERATIONAL CHECK OF MANUAL SWITCH OVER | AF | OPC |  |  |  | 12000 FH OR 80 MO | MRB 9 LUR |  |  | 525100-710-009 | 1 | 0.20 |  |  | POST 32499 (52-1115) | #REF!
| 2-52 | 525111-04-1 | MRB 52.51.11/02 |  |  | 220 | COCKPIT DOOR OPERATIONAL CHECK OF DOOR OPENING IN CASE OF POWER OFF. | AF | OPC |  |  |  | 15000 FH OR 48 MO | MRB 9 |  |  | 525100-710-005 | 1 | 0.05 |  |  | A/C WITH COCKPIT DOOR LOCK SYSTEM INSTALLED | #REF!
| 2-52 | 525111-05-1 | MRB 52.51.11/02 |  |  | 220 | COCKPIT DOOR OPERATIONAL CHECK OF DOOR OPENING BY USING THE EMERGENCY CODE. | AF | OPC |  |  |  | 15000 FH OR 48 MO | MRB 9 |  |  | 525100-710-006 | 1 | 0.05 |  |  | A/C WITH COCKPIT DOOR LOCK SYSTEM INSTALLED | #REF!
R | 2-52 | 525111-06-1 |  |  |  | 220 | COCKPIT DOOR FUNCTIONAL CHECK OF THE CORRECT ADJUSTMENT OF THE COCKPIT DOOR, ELECTRICAL RELEASE STRIKES AND LATCH MECHANISM | AF | FNC |  |  |  | 20 MO | SIL |  |  | 525100-720-003 SIL 52-061 | 1 | 3.00 |  |  | PRE 33691 (25-1326), (25-1860) | #REF!
| 2-52 | 525111-07-1 | MRB 52.51.11/04 |  |  | 220 | COCKPIT DOOR OPERATIONAL CHECK OF DEADBOLT | AF | OPC |  |  |  | 12000 FH OR 80 MO | MRB 9 LUR |  |  | 525100-710-008 | 1 | 0.05 |  |  | POST 33777 (25-1400), (25-1650), (25-1789), (25-1820) | #REF!
| 2-52 | 525111-08-1 | MRB 52.51.11/05 |  |  | 220 | COCKPIT DOOR OPERATIONAL CHECK OF MANUAL RELEASE OF PIP-PINS | AF | OPC |  |  |  | 72 MO | MRB 9 |  |  | 525100-710-010 | 1 | 0.13 |  |  | A/C WITH COCKPIT DOOR LOCK SYSTEM INSTALLED | #REF!
| 2-52 | 526000-01-1 | MRB 52.60.00/01 |  |  | 210 | ENTRANCE STAIRS OPERATIONAL CHECK OF STAIRS DEPLOYMENT INHIBITION CIRCUIT | AF | OPC |  |  |  | 5500 FH OR 36 MO | MRB 9 LUR |  |  | 526100-710-001 | 1 | 0.33 |  |  | A/C WITH ENTRANCE STAIRS | #REF!
| 2-52 | 526000-02-1 | MRB 52.60.00/02 |  |  | 221 | ENTRANCE STAIRS OPERATIONAL CHECK OF MANUAL RELEASE MECHANISM | AF | OPC |  |  |  | 60 MO | MRB 9 |  |  | 526100-710-002 | 1 | 0.17 |  |  | A/C WITH ENTRANCE STAIRS | #REF!
| 2-52 | 526000-03-1 | MRB 52.60.00/03 |  |  | 813 | ENTRANCE STAIRS DETAILED INSPECTION OF LOCKING MECHANISM | AF | DET |  |  |  | 18000 FC OR 22000 FH OR 144 MO | MRB 6 LUR |  |  | 526100-210-001 | 1 | 0.15 |  |  | A/C WITH ENTRANCE STAIRS | #REF!
| 2-52 | 526000-04-1 | MRB 52.60.00/04 |  |  | 129 | ENTRANCE STAIRS CHECK OF CABLES FOR PRELOAD AND CONDITION | AF | FNC |  |  |  | 60 MO OR 18000 FC | MRB 6 |  |  | 526100-210-002 | 1 | 0.20 |  |  | A/C WITH ENTRANCE STAIRS | #REF!
| 2-52 | 526000-05-1 | MRB 52.60.00/05 |  |  | 129 | ENTRANCE STAIRS GENERAL VISUAL INSPECTION OF CARRIER | AF | GVI |  |  |  | 18000 FC OR 22000 FH OR 144 MO | MRB 9 LUR |  |  | 526100-200-004 | 1 | 0.15 |  |  | A/C WITH ENTRANCE STAIRS | #REF!
| 2-52 | 526112-01-1 | MRB 52.60.00/06 | 813 |  | 129 | ENTRANCE STAIRS LUBRICATION OF ENTRANCE STAIRS DOOR SLIDES MECHANISM END OF ROD | AF | LUB |  |  |  | 15 MO | MRB 6 |  |  | 526100-610-001 | 1 | 0.10 | 0.02 |  | A/C WITH ENTRANCE STAIRS | #REF!
| 2-52 | 526112-01-2 | MRB 52.60.00/07 | 813 |  | 129 | ENTRANCE STAIRS LUBRICATION OF ENTRANCE STAIRS DOOR SLIDES MECHANISM END OF ROD | AF | LUB |  |  |  | 60 MO | MRB 6,9 |  |  | 526100-610-001 | 1 | 0.10 | 0.02 |  | POST 22188 PRE 23398 PRE SB 52-1054 OR POST 22189 PRE 23398 PRE SB 52-1054 OR POST 23288 PRE 23398 PRE SB 52-1054 | #REF!
| 2-52 | 527100-01-1 | MRB 52.71.00/01 |  |  | 210 | DOOR WARNING OPERATIONAL CHECK OF DOOR WARNING SYSTEM NOTE: TASK IS NOT APPLICABLE FOR DEACTIVATED PASSENGER/CREW DOORS / EMERGENCY EXITS | EL | OPC |  |  |  | 7500 FH OR 40 MO | MRB 9 |  |  | 527100-710-001 | 1 | 0.05 |  |  | ALL | #REF!
| 2-52 | 527100-02-1 | MRB 52.71.00/02 | 831 832 841 842 |  | 831 832 841 842 | DOOR WARNING LUBRICATION OF DOOR WARNING PROXIMITY SWITCH ACTUATING MECHANISM NOTE: TASK IS NOT APPLICABLE FOR DEACTIVATED PASSENGER/CREW DOORS | AF | LUB |  |  |  | 18 MO | MRB 9 |  |  | 122252-640-005 | 1 1 1 1 | 0.05 0.05 0.05 0.05 | 0.02 0.02 0.02 0.02 |  | ALL | #REF!
| 2-52 | 527100-03-1 | MRB 52.71.00/03 |  |  | 210 | DOOR WARNING OPERATIONAL CHECK OF DOOR WARNING SYSTEM FOR AFT PASSENGER/CREW DOORS | EL | OPC |  |  |  | 80 MO | MRB 9 |  |  | 527100-710-802 | 1 | 0.23 |  |  | POST 37807 (52-1155) | #REF!
| 2-52 | 527300-01-1 | MRB 52.73.00/01 |  |  | 210 | EMERGENCY ESCAPE SLIDE RELEASE AND OVERPRESSURE WARNING SYSTEMS OPERATIONAL CHECK OF EMERGENCY ESCAPE SLIDE RELEASE WARNING NOTE: TASK IS NOT APPLICABLE FOR DEACTIVATED PASSENGER/CREW DOORS / EMERGENCY EXITS | EL | OPC |  |  |  | 7500 FH OR 40 MO | MRB 9 |  |  | 527300-710-003 | 1 | 0.10 |  |  | ALL | #REF!
| 2-52 | 527300-02-1 | MRB 52.73.00/02 | 811 |  | 122 | EMERGENCY ESCAPE SLIDE RELEASE AND OVERPRESSURE WARNING SYSTEMS OPERATIONAL CHECK OF RESIDUAL CABIN PRESSURE WARNING AND FUNCTIONAL CHECK OF DIFFERENTIAL PRESSURE SWITCH NOTE: TASK IS NOT APPLICABLE FOR DEACTIVATED PASSENGER/CREW DOORS | AF | FNC |  |  |  | 18000 FC OR 80 MO | MRB 9 |  |  | 527300-720-003 | 1 | 0.10 | 0.02 |  | ALL | #REF!
R | 2-53 | 530000-01-1 | MRB 53.19.00/03 |  |  | 100 | FUSELAGE DRAINAGE REMOVE AND DETAILED INSPECTION OF PISTON TYPE DRAIN VALVES IN LOWER FUSELAGE SHELL | AF | DET |  |  |  | 72 MO | MRB 9 |  |  | 530000-210-001 | 1 | 0.40 |  |  | ALL | #REF!
| 2-53 | 531900-01-1 | MRB 53.19.00/06 |  |  | 220 | FUSELAGE DRAINAGE INSPECTION OF THE COCKPIT GRID COLLECTOR ASSY | AF | DET |  |  |  | 4 MO | MRB 9 |  |  | 531900-210-001 | 1 | 0.10 |  |  | POST 26350 (53-1143) | #REF!
| 2-53 | 531900-02-1 | MRB 53.19.00/07 | 824 825 |  | 120 | FUSELAGE DRAINAGE OPERATIONAL CHECK OF THE COCKPIT DRAINAGE PIPE | AF | OPC |  |  |  | 24 MO | MRB 9 |  |  | 531900-710-001 | 2 | 0.60 | 0.05 |  | POST 26350 (53-1143) | #REF!
| 2-53 | 531900-03-1 | MRB 53.19.00/08 |  |  | 120 130 150 | FUSELAGE DRAINAGE OPERATIONAL CHECK OF PISTON TYPE DRAIN VALVES IN LOWER FUSELAGE SHELL FROM OUTSIDE | AF | OPC |  |  |  | 24 MO OR 5000 FC | MRB 9 |  |  | 531900-710-003 | 1 1 1 | 0.20 0.20 0.20 |  |  | ALL | #REF!
| 2-53 | 533900-01-1 | MRB 53.19.00/01 |  |  | 140 | FUSELAGE DRAINAGE OPERATIONAL CHECK OF RUBBER FLAP DRAIN VALVE HOLES IN PRESSURE FLOOR FROM MLG BAY | AF | OPC |  |  |  | 24 MO | MRB 9 |  |  | 533900-210-001 | 1 | 0.10 |  |  | ALL | #REF!
| 2-53 | 535900-01-1 | MRB 53.19.00/02 |  |  | 310 | FUSELAGE DRAINAGE OPERATIONAL CHECK OF SINGLE DRAIN PIPE AFT OF FR 70 FROM OUTSIDE | AF | OPC |  |  |  | 8 MO | MRB 9 |  |  | 535900-210-001 | 1 | 0.05 |  |  | ALL | #REF!
| 2-53 | 535900-02-1 | MRB 53.19.00/05 |  |  | 827 | FUSELAGE DRAINAGE OPERATIONAL CHECK OF RUBBER FLAP DRAIN VALVE AT BULK CARGO COMPARTMENT DOOR FROM OUTSIDE | AF | OPC |  |  |  | 24 MO | MRB 9 |  |  | 535900-210-002 | 1 | 0.10 |  |  | A320 POST 20449 (52-1040) OR A320 POST 20029 PRE 21065 PRE 25354 OR A321 PRE 22992 | #REF!
R | 2-54 | 545000-01-1 | MRB 54.50.00/01 | 413AL 413EL 415AL 415BL 471AL 475AL 423AL 423FL 425AL 425BL 481AL 485AL |  | 410 420 | PYLONS GENERAL VISUAL INSPECTION OF COMPARTMENT A AND F PYLON DRAIN SYSTEM | AF | GVI |  |  |  | 24 MO | MRB 8 |  |  | 545000-200-001 | 1 1 | 0.10 0.10 | 0.19 0.23 |  | ALL | #REF!
| 2-54 | 545000-02-1 | MRB 54.50.00/02 | 413AL 471AL 471BL 423AL 482AR 482BR |  | 410 420 | PYLONS FLOW CHECK OF INDIVIDUAL DRAIN LINES OF PYLON SYSTEM | AF | FNC |  |  |  | 72 MO | MRB 8 |  |  | 545000-200-002 | 2 2 | 0.10 0.10 | 0.08 0.08 |  | ALL | #REF!
R | 2-54 | 545000-03-1 |  | 413AL 413CL 423AL 423CL |  | 410 420 | PYLON DRAINAGE DETAILED INSPECTION OF THE CAF4 SEALANT IN PYLON CANTILEVER ZONE "A" | AF | DET |  |  |  | 24 MO | SIL |  |  | 545000-220-001 SIL 54-029 | 1 1 | 0.10 0.10 | 0.06 0.06 |  | ALL | #REF!
| 2-54 | 545000-04-1 | MRB 54.50.00/03 |  | LOWER AFT PYLON FAIRING REMOVED; | 410 420 | PYLONS DETAILED INSPECTION OF PYLON COMPARTMENT C DRAIN SYSTEM. | AF | DET |  |  |  | 24 MO | MRB 8 |  |  | 545000-220-002 | 1 1 | 0.60 0.60 |  | TBD | ALL | #REF!
R | 2-55 | 552600-01-1 |  | 334BB 334DB 334FB 334HB 344BB 344DB 344FB 344HB | ELEVATOR REMOVED; | 335 345 | ELEVATOR ATTACH FITTINGS CHECK OF ELEVATOR ATTACHMENT FITTINGS FOR WEAR, LH/RH | AF | CHK |  |  |  | 144 MO | SIL |  |  | 552600-200-002 SIL 55-035 | 1 1 | 2.50 2.50 | 0.13 0.13 | TBD | ALL | #REF!
R | 2-55 | 553600-01-1 |  | 325BL 325BR 325CL 325CR 325DL 325DR 325EL 325ER |  | 325 | RUDDER ATTACH FITTINGS CHECK OF RUDDER ATTACHMENT FITTINGS FOR WEAR | AF | CHK |  |  |  | 72 MO | SIL |  |  | 554600-200-802 SIL 55-038 | 1 | 6.42 | 0.16 |  | ALL | #REF!
| 2-56 | 561000-01-1 |  |  |  | 210 | COCKPIT WINDOWS DETAILED INSPECTION OF ALL COCKPIT WINDOWS FROM INSIDE. | AF | DET |  |  |  | 4 MO | SIL |  |  | 561000-200-003 SIL 56-017 | 1 | 0.30 |  |  | ALL | #REF!
| 2-56 | 561000-02-1 |  |  |  | 210 | COCKPIT WINDOWS DETAILED INSPECTION OF ALL COCKPIT WINDOWS FROM OUTSIDE | AF | DET |  |  |  | 20 MO | SIL |  |  | 561000-200-005 SIL 56-017 | 1 | 0.30 |  |  | ALL | #REF!
| 2-56 | 561200-01-1 | MRB 56.12.00/02 |  |  | 210 | SLIDING WINDOWS DETAILED INSPECTION OF WINDOW SEALS | AF | DET |  |  |  | 48 MO | MRB 9 SIL |  |  | 561200-220-001 SIL 56-017 | 1 | 0.10 |  |  | ALL | #REF!
| 2-56 | 561200-02-1 | MRB 56.12.00/01 |  |  | 210 | SLIDING WINDOWS LUBRICATION OF COCKPIT SLIDING WINDOW TRACKS | AF | LUB |  |  |  | 20 MO | MRB 6,8 |  |  | 122256-600-001 | 1 | 0.20 |  |  | ALL | #REF!
| 2-57 | 572900-01-1 | MRB 57.29.00/01 |  |  | 500 600 | MISCELLANEOUS (DRAINS) FOR OUTER WING CHECK OF DRAIN HOLES AND HOSES FOR CLOGGING | AF | OPC |  |  |  | 80 MO | MRB 9 |  |  | 572900-210-002 | 1 1 | 0.40 0.40 |  |  | ALL | #REF!
| 2-57 | 573900-01-1 | MRB 57.39.00/01 |  |  | 530 630 | MISCELLANEOUS (DRAINS) FOR WING TIP CHECK OF DRAIN HOLES FOR CLOGGING | AF | OPC |  |  |  | 80 MO | MRB 9 |  |  | 573900-200-002 | 1 1 | 0.10 0.10 |  |  | ALL | #REF!
| 2-57 | 575200-01-1 | MRB 27.50.00/14 | 193AB 193BB 734 194AB 194BB 744 | FLAPS EXTENDED; | 500 600 | INBOARD FLAP DETAILED INSPECTION OF FLAP TRACK NO 1 DRIVE LEVER ARM FOR SIDE PLAY | AF | DET |  |  |  | 12000 FC OR 144 MO | ISB MRB 6 LUR |  |  | 575200-200-010 ISB 57-1108 | 1 1 | 0.50 0.50 | 0.07 0.07 | 0.02 | A319 PRE 26796 OR A320 PRE 26796 | #REF!
| 2-57 | 575900-01-1 | MRB 57.59.00/01 |  |  | 500 600 | MISCELLANEOUS (DRAINS) FOR LEADING/TRAILING EDGE AND LEADING/TRAILING EDGE DEVICES CHECK OF DRAIN HOLES FOR CLOGGING | AF | OPC |  |  |  | 80 MO | MRB 9 |  |  | 575900-200-002 | 1 1 | 0.50 0.50 |  |  | ALL | #REF!
| 2-71 | 711000-C1-1 | MRB 71.10.00/01-C5 | 437AL 438AR 447AL 448AR |  | 430 440 | COWLINGS GENERAL VISUAL INSPECTION OF AIR INTAKE COWL AFT BULKHEAD | EN | GVI |  |  |  | 7500 FH OR 50 MO | MRB 8 LUR |  |  | 711100-210-041 | 1 1 | 0.05 0.05 | 0.06 0.06 |  | CFM | #REF!
| 2-71 | 711000-C4-2 | MRB 71.10.00/04-C5 | 437AL 438AR 447AL 448AR |  | 430 440 | COWLINGS GENERAL VISUAL INSPECTION OF FAN COWL DOORS | EN | GVI |  |  |  | 24 MO | MRB 8 |  |  | 711311-200-804 | 1 1 | 0.45 0.45 | 0.06 0.06 |  | CFM | #REF!
| 2-71 | 711000-C5-1 | MRB 71.10.00/05-C5 | 437AL 438AR 447AL 448AR |  | 430 440 | COWLINGS FUNCTIONAL CHECK OF PRESSURE RELIEF DOOR LATCH TENSION. | EN | FNC |  |  |  | 24 MO | MRB 8 |  |  | 711311-280-802 | 1 1 | 0.25 0.25 | 0.06 0.06 |  | CFM | #REF!
| 2-71 | 711000-C6-1 | MRB 71.10.00/06-C5 | 437AL 438AR 447AL 448AR |  | 430 440 | COWLINGS GENERAL VISUAL INSPECTION OF FAN COWL LATCHES AND ADJACENT STRUCTURE | EN | GVI |  |  |  | 7500 FH OR 24 MO | MRB 8 |  |  | 711313-220-802 | 1 1 | 0.40 0.40 | 0.06 0.06 |  | CFM | #REF!
| 2-71 | 711000-C7-1 | MRB 71.10.00/07-C5 | 437AL 438AR 447AL 448AR |  | 430 440 | COWLINGS GENERAL VISUAL INSPECTION OF FAN COWL DOOR FIRE SEALS | EN | GVI |  |  |  | 7500 FH OR 24 MO | MRB 8 |  |  | 711311-200-802 | 1 1 | 0.42 0.42 | 0.06 0.06 |  | CFM | #REF!
| 2-71 | 711300-C1-1 | MRB 71.10.00/08-C5 | 437AL 438AR 447AL 448AR |  | 430 440 | FAN COWLINGS FUNCTIONAL CHECK OF FAN COWL LATCH TENSION | EN | FNC |  |  |  | 20 MO | MRB 8 |  |  | 711300-800-042 | 1 1 | 0.10 0.10 | 0.06 0.06 |  | CFM | #REF!
| 2-71 | 711300-C2-1 | MRB 71.10.00/09-C5 | 437AL 438AR 447AL 448AR |  | 430 440 | FAN COWLINGS DETAILED INSPECTION OF THE KEEPER ASSY FAN COWL LOCKING DEVICE | EN | DET |  |  |  | 1500 FC OR 24 MO | MRB 9 LUR |  |  | 711313-220-041 AOT 71-A1024 | 1 1 | 0.15 0.15 | 0.06 0.06 |  | CFM | #REF!
| 2-71 | 711300-I2-1 | MRB 71.13.00/06-I2 | 437AL 438AR 447AL 448AR |  | 430 440 | FAN COWL FUNCTIONAL CHECK OF FAN COWL LATCH TENSION | EN | FNC |  |  |  | 24 MO | MRB 8 |  |  | 711300-800-010 | 1 1 | 0.10 0.10 | 0.06 0.06 |  | IAE | #REF!
| 2-71 | 711300-I4-1 | MRB 71.13.00/02-I2 | 437AL 438AR 447AL 448AR |  | 430 440 | FAN COWL GENERAL VISUAL INSPECTION OF INNER SURFACE OF DOORS AND SEALS | EN | GVI |  |  |  | 6000 FH OR 40 MO | MRB 8 LUR |  |  | 711300-210-803 | 1 1 | 1.10 1.10 | 0.06 0.06 |  | IAE | #REF!
| 2-71 | 711300-I5-1 | MRB 71.13.00/03-I2 |  |  | 430 440 | FAN COWL FUNCTIONAL CHECK OF PRESSURE RELIEF DOOR LATCH ASSEMBLY | EN | FNC |  |  |  | 24 MO | MRB 8 |  |  | 711300-220-801 | 1 1 | 0.15 0.15 |  |  | IAE | #REF!
| 2-71 | 711300-I6-1 | MRB 71.13.00/04-I2 |  |  | 430 440 | FAN COWL GENERAL VISUAL INSPECTION OF FAN COWL LATCHES AND SURROUNDING STRUCTURE | EN | GVI |  |  |  | 7500 FH OR 24 MO | MRB 8 |  |  | 711300-210-802 | 1 1 | 0.38 0.38 |  |  | IAE | #REF!
| 2-71 | 711300-P2-1 | MRB 71.13.00/02-P6 | 437AL 438AR 447AL 448AR |  | 430 440 | FAN COWL FUNCTIONAL CHECK OF LATCHES TENSION | EN | FNC |  |  |  | 20 MO | MRB 9 |  |  | 711342-720-801 | 1 1 | 0.10 0.10 | 0.06 0.06 |  | PW | #REF!
| 2-71 | 711300-P4-1 | MRB 71.13.00/04-P6 | 437AL 438AR 447AL 448AR |  | 430 440 | FAN COWL GENERAL VISUAL INSPECTION OF DRAIN HOLES FOR CLOGGING | EN | GVI |  |  |  | 20 MO | MRB 9 |  |  | 711300-210-801 | 1 1 | 0.15 0.15 | 0.06 0.06 |  | PW | #REF!
| 2-72 | 722000-C1-1 | MRB 72.20.00/01-C5 | 437AL 438AR 447AL 448AR |  | 430 440 | FAN SECTION DETAILED INSPECTION OF ENGINE INLET, FAN BLADES, FAN OUTLET AND ABRADABLE MATERIAL | EN | DET |  |  |  | 1500 FC OR 24 MO | MRB 6 LUR |  |  | 722300-210-003 | 1 1 | 0.30 0.30 | 0.06 0.06 |  | CFM | #REF!
| 2-72 | 722000-C2-1 | MRB 72.20.00/06-C5 |  | FAN BLADES REMOVED; | 430 440 | FAN SECTION DETAILED INSPECTION AND RELUBRICATION OF FAN BLADE DOVETAILS, MIDSPAN SHROUDS, RETAINERS, SPACERS, DAMPERS AND FAN DISC DOVETAIL SLOTS | EN | DET |  |  |  | 3000 FC OR 48 MO | MRB 6 LUR |  |  | 722100-210-004 | 1 1 | 3.00 3.00 |  | TBD | CFM | #REF!
| 2-72 | 722100-C1-1 | MRB 72.20.00/02-C5 |  | ENGINE REMOVED; | 430 440 | FAN AND BOOSTER ASSEMBLY DISCARD FAN DISC AND BOOSTER SPOOL NOTE: REFER TO APPROVED ENGINE MANUAL FOR INTERVAL. | EN | DIS |  |  |  | NOTE | MRB 5 | T |  | 722100-920-001 | 0 0 | N/A N/A |  | TBD | CFM | #REF!
| 2-72 | 722100-C2-1 | MRB 72.20.00/03-C5 |  | ENGINE REMOVED; | 430 440 | FAN AND BOOSTER ASSEMBLY DISCARD FAN SHAFT NOTE: REFER TO APPROVED ENGINE MANUAL FOR INTERVAL. | EN | DIS |  |  |  | NOTE | MRB 5 | T |  | 722100-920-002 | 0 0 | N/A N/A |  | TBD | CFM | #REF!
| 2-72 | 723000-C1-1 | MRB 72.30.00/01-C5 |  | ENGINE REMOVED; | 450 460 | HP COMPRESSOR SECTION DISCARD LIFE LIMITED HP COMPRESSOR ROTATING PARTS NOTE: REFER TO APPROVED ENGINE MANUAL FOR INTERVAL. | EN | DIS |  |  |  | NOTE | MRB 5 | T |  | 723000-920-001 | 0 0 | N/A N/A |  | TBD | CFM | #REF!
| 2-72 | 723000-I1-1 | MRB 72.32.80/01-I2 |  | ENGINE REMOVED; | 430 440 | COMPRESSOR SECTION DISCARD BOOSTER DISC NOTE: REFER TO APPROVED ENGINE MANUAL FOR INTERVAL. | EN | DIS |  |  |  | NOTE | MRB 5 | T |  | 723281-920-010 | 0 0 | N/A N/A |  | TBD | IAE | #REF!
| 2-72 | 723000-I2-1 | MRB 72.41.00/01-I2 |  | ENGINE REMOVED; | 450 460 | COMPRESSOR SECTION DISCARD LIFE LIMITED HP COMPRESSOR MODULE ROTATING PARTS NOTE: REFER TO APPROVED ENGINE MANUAL FOR INTERVAL. | EN | DIS |  |  |  | NOTE | MRB 5,9 | T |  | 724110-920-010 | 0 0 | N/A N/A |  | TBD | IAE | #REF!
| 2-72 | 723100-C2-1 |  | 437AL 438AR 451AL 452AR 447AL 448AR 461AL 462AR |  | 450 460 | HPC ROTOR ASSEMBLY BORESCOPE INSPECTION OF HP COMPRESSOR STAGES 1, 3 AND 8 NOTE: REFER TO VSB 72-0727 FOR THRESHOLD AND INTERVAL | EN | SDI |  |  | NOTE | NOTE | VSB |  |  | VSB CFM56-5B 72-0727 | 1 1 | 1.00 1.00 | 0.32 0.32 |  | CFM56-5B | #REF!
| 2-72 | 723100-I1-1 | MRB 72.31.00/01-I2 |  | ENGINE REMOVED; | 430 440 | LP COMPRESSOR ( FAN ) SECTION DISCARD FAN DISC NOTE: REFER TO APPROVED ENGINE MANUAL FOR INTERVAL. | EN | DIS |  |  |  | NOTE | MRB 5 | T |  | 723100-920-010 | 0 0 | N/A N/A |  | TBD | IAE | #REF!
| 2-72 | 723100-I3-1 |  |  |  | 430 440 | LP COMPRESSOR (FAN) SECTION TAP TEST OF ENGINE FAN BLADES NOTE : REFER TO SB V2500-ENG-72-0297 | EN | DET |  |  |  | NOTE | ISB |  |  | 720000-200-011 ISB V2500-ENG-72-02 97 | 1 1 | 0.75 0.75 |  |  | IAE | #REF!
| 2-72 | 723100-I4-1 | MRB 72.31.00/03-I2 |  |  | 430 440 | LP COMPRESSOR (FAN) MODULE DETAILED INSPECTION OF FAN BLADES LEADING EDGE FOR EROSION | EN | DET |  |  |  | 5000 FC OR 72 MO | MRB 6 LUR |  |  | 723111-200-013 | 1 1 | 0.25 0.25 |  |  | IAE | #REF!
| 2-72 | 723100-I5-1 |  |  |  | 430 440 | LP COMPRESSOR (FAN) SECTION DOVETAIL ROOT FLANK ULTRASONIC INSPECTION AND APPLICATION OF DRY FILM LUBRICANT NOTE : REFER TO SB V2500-ENG-72-0387 | EN | SDI |  |  |  | NOTE | ISB |  |  | ISB V2500-ENG-72-03 87 | 1 1 | 7.40 7.40 |  |  | IAE V2500-A1 | #REF!
| 2-72 | 723100-I6-1 |  |  |  | 430 440 | LP COMPRESSOR (FAN) SECTION DOVETAIL ROOT FLANK ULTRASONIC INSPECTION AND APPLICATION OF DRY FILM LUBRICANT NOTE : REFER TO SB V2500-ENG-72-0386 | EN | SDI |  |  |  | NOTE | ISB |  |  | ISB V2500-ENG-72-03 86 | 1 1 | 11.00 11.00 |  |  | V2500-A5 PRE SB 72-0375 PRE SB 72-0384 | #REF!
| 2-72 | 723100-I7-1 |  |  |  | 430 440 | LP COMPRESSOR (FAN) SECTION DOVETAIL ROOT FLANK VISUAL INSPECTION AND APPLICATION OF DRY FILM LUBRICANT NOTE : REFER TO SB V2500-ENG-72-0386 | EN | LUB |  |  |  | NOTE | ISB |  |  | ISB V2500-ENG-72-03 86 | 1 1 | 8.00 8.00 |  |  | V2500-A5 POST SB V2500-ENG-72-037 5 OR V2500-A5 POST SB V2500-ENG-72-038 4 | #REF!
| 2-72 | 723100-P1-1 | MRB 72.31.00/01-P6 |  |  | 431 441 | LOW PRESSURE COMPRESSOR DETAILED INSPECTION OF FAN BLADES | EN | DET |  |  |  | 750 FC OR 750 FH OR 36 MO | MRB 6 LUR |  |  | 723142-200-801 | 1 1 | 0.20 0.20 |  |  | PW | #REF!
| 2-72 | 723100-P2-1 | MRB 72.31.00/02-P6 |  |  | 431 441 | LOW PRESSURE COMPRESSOR DETAILED INSPECTION OF STAGE 1 LPC STATOR AND STAGE 2 LPC BLADES | EN | DET |  |  |  | 1500 FH OR 36 MO | MRB 6 LUR |  |  | 723100-210-801 | 1 1 | 0.75 0.75 |  |  | PW | #REF!
| 2-72 | 723100-P3-1 | MRB 72.31.00/03-P6 |  |  | 431 441 | LOW PRESSURE COMPRESSOR GENERAL VISUAL INSPECTION OF INLET CONE | EN | GVI |  |  |  | 750 FC OR 48 MO | MRB 6 LUR |  |  | 723141-210-801 | 1 1 | 0.17 0.17 |  |  | PW | #REF!
| 2-72 | 723100-P4-1 | MRB 72.31.00/04-P6 | 437AL 438CR 447AL 448CR 451AL 452AR 461AL 462AR | ENGINE REMOVED; | 430 440 450 460 | LOW PRESSURE COMPRESSOR DISCARD LIFE LIMITED PARTS OF LP COMPRESSOR NOTE: REFER TO APPROVED ENGINE MANUAL FOR INTERVAL. | EN | DIS |  |  |  | NOTE | MRB 5 |  |  | 723100-920-801 | 0 0 0 0 | N/A N/A N/A N/A | 0.04 0.04 0.26 0.26 | TBD | PW | #REF!
| 2-72 | 723100-P5-1 | MRB 72.31.00/05-P6 |  |  | 431 441 | LOW PRESSURE COMPRESSOR DETAILED INSPECTION OF FAN EXIT FAIRING (SPLITTER) | EN | DET |  |  |  | 20 MO | MRB 9 |  |  | 723143-210-801 | 1 1 | 0.25 0.25 |  |  | PW | #REF!
| 2-72 | 723200-C1-1 |  | 437AL 438AR 451AL 452AR 447AL 448AR 461AL 462AR |  | 450 460 | HIGH PRESSURE COMPRESSOR FRONT STATOR ASSEMBLY BORESCOPE INSPECTION FOR HPC STATOR-TO-ROTOR CONTACT NOTE: REFER TO CFM56-5B SB 72-553 FOR THRESHOLD AND INTERVAL | EN | SDI |  |  | NOTE | NOTE | VSB |  |  | VSB CFM56-5B 72-553 | 1 1 | 3.00 3.00 | 0.32 0.32 |  | CFM56-5B PRE SB CFM56-5B 72-0612 PRE SB CFM56-5B 72-0672 PRE SB CFM56-5B 72-0694 | #REF!
| 2-72 | 723200-C2-1 |  | 437AL 438AR 451AL 452AR 447AL 448AR 461AL 462AR |  | 450 460 | HIGH PRESSURE COMPRESSOR FRONT STATOR ASSEMBLY BORESCOPE INSPECTION FOR HPC STATOR-TO-ROTOR CONTACT NOTE: REFER TO CFM56-5 SB 72-766 FOR THRESHOLD AND INTERVAL | EN | SDI |  |  | NOTE | NOTE | VSB |  |  | VSB CFM56-5 72-766 | 1 1 | 3.00 3.00 | 0.32 0.32 |  | CFM56-5A | #REF!
| 2-72 | 723200-P1-1 | MRB 72.32.00/01-P6 | 437AL 438CR 447AL 448CR 451AL 452AR 461AL 462AR | ENGINE REMOVED; | 430 440 450 460 | LOW PRESSURE COMPRESSOR SHAFT DISCARD LP SHAFT NOTE: REFER TO APPROVED ENGINE MANUAL FOR INTERVAL. | EN | DIS |  |  |  | NOTE | MRB 5 | T |  | 723200-920-801 | 0 0 0 0 | N/A N/A N/A N/A | 0.04 0.04 0.26 0.26 | TBD | PW | #REF!
| 2-72 | 723300-P1-1 | MRB 72.33.00/01-P6 |  |  | 430 440 | FAN CASE GROUP GENERAL VISUAL INSPECTION OF ACOUSTIC LINER, FAN RUB STRIP, FAN OUTER FLOWPATH AND FAN EXIT GUIDE VANES | AF | GVI |  |  |  | 1500 FH OR 36 MO | MRB 9 LUR |  |  | 723341-210-801 | 1 1 | 0.17 0.17 |  |  | PW | #REF!
| 2-72 | 723400-P1-1 | MRB 72.34.00/01-P6 | 437AL 438CR 451AL 452AR 447AL 448CR 461AL 462AR |  | 450 460 | INTERMEDIATE CASE SPECIAL DETAILED INSPECTION OF MOUNT CLEVISES AND MONO-BALL INSTALLATION AREA | NDT | SDI |  |  | 30000 FC OR 360 MO | 10000 FC OR 120 MO | MRB 6 LUR |  |  | 723441-210-804 | 1 1 | 0.42 0.42 | 0.30 0.30 |  | PW | #REF!
| 2-72 | 723400-P2-1 | MRB 72.34.00/02-P6 | 437AL 438CR 451AL 452AR 447AL 448CR 461AL 462AR |  | 450 460 | INTERMEDIATE CASE DETAILED INSPECTION OF V-GROOVE | EN | DET |  |  | 30000 FC OR 360 MO | 10000 FC OR 120 MO | MRB 9 LUR |  |  | 723441-210-802 | 1 1 | 0.75 0.75 | 0.30 0.30 |  | PW | #REF!
| 2-72 | 723400-P3-1 | MRB 72.34.00/03-P6 | 437AL 438CR 451AL 452AR 447AL 448CR 461AL 462AR |  | 450 460 | INTERMEDIATE CASE VISUAL CHECK OF V-GROOVE SEAL AND INNER SEAL LAND | EN | VCK |  |  |  | 20 MO | MRB 9 |  |  | 723441-210-803 | 1 1 | 0.33 0.33 | 0.30 0.30 |  | PW | #REF!
| 2-72 | 723500-P1-1 | MRB 72.35.00/01-P6 | 437AL 438CR 451AL 452AR 447AL 448CR 461AL 462AR | ENGINE REMOVED; | 450 460 | HIGH PRESSURE COMPRESSOR DISCARD LIFE LIMITED PARTS OF HP COMPRESSOR NOTE: REFER TO APPROVED ENGINE MANUAL FOR INTERVAL. | EN | DIS |  |  |  | NOTE | MRB 5 | T |  | 723500-920-801 | 0 0 | N/A N/A | 0.30 0.30 | TBD | PW | #REF!
| 2-72 | 724000-C1-1 | MRB 72.40.00/01-C5 | 437AL 438AR 451AL 452AR 447AL 448AR 461AL 462AR |  | 450 460 | COMBUSTION SECTION BORESCOPE INSPECTION OF COMBUSTION CHAMBER LINERS, DOME AREAS, HPT NOZZLE VANES AND SHROUDS (AS FAR AS VISIBLE THROUGH TWO OPPOSITE PORTS) | EN | SDI |  |  |  | 1600 FC OR 72 MO | MRB 9 LUR |  |  | 724100-290-001 | 1 1 | 0.60 0.60 | 0.32 0.32 |  | CFM | #REF!
| 2-72 | 724000-C3-1 |  | 437AL 438AR 451AL 452AR 447AL 448AR 461AL 462AR |  | 450 460 | COMBUSTION SECTION BORESCOPE INSPECTION OF COMBUSTION CHAMBER OUTER COWL | EN | BSI |  |  | 10000 FH | 2000 FH | VSB |  |  | VSB 72-0246 CFM 56-5B | 1 1 | 0.60 0.60 | 0.32 0.32 |  | CFM56-5B PRE VSB CFM56-5B 72-0327 WITH SINGLE ANNULAR COMBUSTOR (SAC) | #REF!
| 2-72 | 724000-C4-1 |  | 437AL 438AR 451AL 452AR 447AL 448AR 461AL 462AR |  | 450 460 | COMBUSTION SECTION BORESCOPE INSPECTION OF COMBUSTION CHAMBER OUTER COWL | EN | BSI |  |  | 12000 FH | 2000 FH | VSB |  |  | VSB 72-0536 CFM 56-5A | 1 1 | 0.60 0.60 | 0.32 0.32 |  | CFM56-5A PRE VSB CFM56-5 72-576 | #REF!
| 2-72 | 724000-I1-1 | MRB 72.40.00/01-I2 | 437AL 438AR 451AL 452AR 447AL 448AR 461AL 462AR |  | 450 460 | COMBUSTION SECTION BORESCOPE INSPECTION OF INSIDE OF COMBUSTION CHAMBER AND HP TURBINE STAGE 1 VANES | EN | SDI |  |  |  | 1200 FC OR 2400 FH OR 72 MO | MRB 6 LUR |  |  | 720000-200-013 | 1 1 | 1.00 1.00 | 0.32 0.32 |  | IAE | #REF!
| 2-72 | 724100-P1-1 | MRB 72.41.00/01-P6 | 437AL 438CR 451AL 452AR 447AL 448CR 461AL 462AR |  | 450 460 | DIFFUSER, COMBUSTION & TURBINE NOZZLE GROUP BOROSCOPE INSPECTION OF COMBUSTION CHAMBER ASSEMBLY AND HPT NOZZLE VANES | EN | SDI |  |  |  | 1500 FC OR 2250 FH OR 72 MO | MRB 6 LUR |  |  | 720000-290-804 | 1 1 | 1.25 1.25 | 0.30 0.30 |  | PW | #REF!
| 2-72 | 724110-I1-1 |  | 437AL 438AR 447AL 448AR |  | 450 460 | HP COMPRESSOR SECTION BORESCOPIC INSPECTION OF HPC ROTOR 3 BLADE CLAPPERS NOTE: REFER TO SB V2500-ENG-72-0496 | EN | BSI |  |  | NOTE | 750 FC | VSB |  |  | VSB V2500-ENG-72-04 96 | 1 1 | 2.00 2.00 | 0.06 0.06 |  | IAE V2500-A5 PRE SB V2500- ENG-72-0487 | #REF!
| 2-72 | 725000-C1-1 | MRB 72.50.00/01-C5 | 437AL 438AR 451AL 452AR 447AL 448AR 461AL 462AR |  | 450 460 | TURBINE SECTION BORESCOPE INSPECTION OF HPT BLADES (FROM THE FRONT AND THE REAR) | EN | SDI |  |  |  | 1600 FC OR 72 MO | MRB 6 LUR |  |  | 725200-290-001 | 1 1 | 0.60 0.60 | 0.32 0.32 |  | CFM56-5A | #REF!
R | 2-72 | 725000-C1-3 | MRB 72.50.00/01-C5 | 437AL 438AR 451AL 452AR 447AL 448AR 461AL 462AR |  | 450 460 | TURBINE SECTION BORESCOPE INSPECTION OF HPT BLADES (FROM THE FRONT AND THE REAR) NOTE: - TASK INTERVAL ACCORDING TO CFM 56-5B SB 72-0240 FOR ENGINES WITH BLADES P/N 1795M60P01 - TASK INTERVAL 1000 CY ACCORDING TO CFM 56-5B SB 72-0098 FOR ENGINES | EN | SDI |  |  |  | 1600 FC OR 72 MO NOTE | MRB 6 VSB LUR |  |  | 725200-290-001 VSB 72-0098 CFM 56-5B VSB 72-0240 CFM 56-5B | 1 1 | 0.60 0.60 | 0.32 0.32 |  | CFM56-5B | #REF!
| 2-72 | 725000-C2-1 | MRB 72.50.00/02-C5 |  | ENGINE REMOVED; | 450 460 | TURBINE SECTION DISCARD LIFE LIMITED PARTS OF HPT AND LPT NOTE: REFER TO APPROVED ENGINE MANUAL FOR INTERVAL. | EN | DIS |  |  |  | NOTE | MRB 5 | T |  | 725000-920-001 | 0 0 | N/A N/A |  | TBD | CFM | #REF!
| 2-72 | 725000-C6-1 | MRB 72.50.00/06-C5 |  | ENGINE REMOVED; | 450 460 | TURBINE SECTION SURVEILLANCE INSPECTION OF TURBINE FRAME AFT ENGINE MOUNT LUGS NOTE: TASK TO BE PERFORMED AT OPPORTUNITY OF ENGINE SHOP VISIT. | EN | DET |  |  |  | NOTE | MRB 6,9 |  |  | 712212-210-001 | 0 0 | N/A N/A |  | TBD | CFM | #REF!
| 2-72 | 725000-I1-1 | MRB 72.45.00/01-I2 | 437AL 438AR 451AL 452AR 447AL 448AR 461AL 462AR |  | 450 460 | TURBINE SECTION BORESCOPE INSPECTION OF HP TURBINE BLADE AEROFOILS | EN | SDI |  |  |  | 1200 FC OR 2400 FH OR 72 MO | MRB 6 LUR |  |  | 720000-200-018 | 1 1 | 1.00 1.00 | 0.32 0.32 |  | IAE | #REF!
| 2-72 | 725000-I2-1 | MRB 72.45.00/02-I2 |  | ENGINE REMOVED; | 450 460 | TURBINE SECTION DISCARD HP TURBINE DISCS, ROTATING AIRSEALS AND RETAINING PLATES NOTE: REFER TO APPROVED ENGINE MANUAL FOR INTERVAL. | EN | DIS |  |  |  | NOTE | MRB 5 | T |  | 724500-920-010 | 0 0 | N/A N/A |  | TBD | IAE | #REF!
| 2-72 | 725000-I3-1 | MRB 72.50.00/01-I2 |  | ENGINE REMOVED; | 450 460 | TURBINE SECTION DISCARD LPT SHAFT, DISCS AND ROTATING AIRSEALS NOTE: REFER TO APPROVED ENGINE MANUAL FOR INTERVAL. | EN | DIS |  |  |  | NOTE | MRB 5 | T |  | 725000-920-010 | 0 0 | N/A N/A |  | TBD | IAE | #REF!
| 2-72 | 725000-I4-1 |  |  |  | 450 460 | TURBINE SECTION INSPECTION OF THE NUMBER 5 BEARING COMPARTMENT (OIL JET) AND OIL TUBES FOR COKING | EN | DET |  |  |  | 6000 FH | VSB |  |  | VSB V2500-ENG-72-04 61 | 1 1 | 7.00 7.00 |  |  | IAE | #REF!
R | 2-72 | 725100-C1-1 |  |  |  | 450 460 | HPT NOZZLE ASSEMBLY BORESCOPE INSPECTION OF HIGH PRESSURE TURBINE NOZZLE NOTE: INITIAL AND SUBSEQUENT INSPECTIONS AS PER SB (CFM56-5) 72-170. | EN | BSI |  |  |  | NOTE | VSB |  |  | 725100-290-003 VSB CFM 72-170 | 1 1 | 1.00 1.00 |  |  | CFM56-5A PRE VSB CFM56-5 72-207 | #REF!
| 2-72 | 725200-P1-1 | MRB 72.52.00/01-P6 | 437AL 438CR 451AL 452AR 447AL 448CR 461AL 462AR | ENGINE REMOVED; | 450 460 | HIGH PRESSURE TURBINE DISCARD LIFE LIMITED PART OF HP TURBINE NOTE: REFER TO APPROVED ENGINE MANUAL FOR INTERVAL. | EN | DIS |  |  |  | NOTE | MRB 5 | T |  | 725200-920-801 | 0 0 | N/A N/A | 0.30 0.30 | TBD | PW | #REF!
| 2-72 | 725200-P2-1 | MRB 72.52.00/02-P6 | 437AL 438CR 451AL 452AR 447AL 448CR 461AL 462AR |  | 450 460 | HIGH PRESSURE TURBINE BORESCOPE INSPECTION OF HP TURBINE BLADES | EN | SDI |  |  |  | 1500 FC OR 2250 FH OR 72 MO | MRB 6 LUR |  |  | 720000-290-805 | 1 1 | 1.50 1.50 | 0.30 0.30 |  | PW | #REF!
| 2-72 | 725300-P1-1 | MRB 72.53.00/01-P6 | 437AL 438CR 451AL 452AR 447AL 448CR 461AL 462AR | ENGINE REMOVED; | 450 460 | LOW PRESSURE TURBINE DISCARD LIFE LIMITED PARTS OF LP TURBINE NOTE: REFER TO APPROVED ENGINE MANUAL FOR INTERVAL. | EN | DIS |  |  |  | NOTE | MRB 5 | T |  | 725300-920-801 | 0 0 | N/A N/A | 0.30 0.30 | TBD | PW | #REF!
| 2-72 | 725600-C1-1 |  |  |  | 450 460 | TURBINE FRAME ASSEMBLY EDDY CURRENT INSPECTION OF THE 3 MOUNT STRUTS ( 1, 3 AND 14) OF TANGENTIAL STRUTS OF TURBINE REAR FRAME NOTE: REFER TO VSB FOR THRESHOLD, INTERVAL AND APPLICABLE PART NUMBERS. | EN | SDI |  |  | NOTE | NOTE | VSB |  |  | VSB CFM 56-5B 72-0331 | 1 1 | TBD TBD |  |  | CFM56-5B WITH DOUBLE ANNULAR COMBUSTOR (DAC) | #REF!
| 2-72 | 725600-C3-1 |  |  |  | 450 460 | TURBINE FRAME ASSEMBLY EDDY CURRENT INSPECTION OF THE 3 MOUNT STRUTS ( 1, 3 AND 14) OF TANGENTIAL STRUTS OF TURBINE REAR FRAME NOTE: REFER TO VSB FOR THRESHOLD, INTERVAL AND APPLICABLE PART NUMBERS. | EN | SDI |  |  | NOTE | NOTE | EASA AD FAA AD VSB |  |  | EASA AD 2007-0221 EASA AD 2009-0110 FAA AD 2009-18-01 VSB CFM 56-5B 72-0620 | 1 1 | TBD TBD |  |  | CFM56-5B WITH SINGLE ANNULAR COMBUSTOR (SAC) | #REF!
| 2-72 | 726000-I1-1 | MRB 72.60.00/01-I2 | 437AL 438AR 447AL 448AR |  | 430 440 | ACCESSORY DRIVES (EXTERNAL GEARBOX) GENERAL VISUAL INSPECTION OF GEARBOX MOUNTING LINKS AND ATTACHMENT FEATURES | EN | GVI |  |  |  | 15000 FH OR 10000 FC OR 100 MO | MRB 9 LUR |  |  | 726000-200-011 | 1 1 | 0.20 0.20 | 0.06 0.06 |  | IAE | #REF!
| 2-72 | 726000-I2-1 | MRB 72.32.26/01-I2 |  | ENGINE REMOVED; | 430 440 | INTERNAL GEARBOX AND DRIVE SYSTEM DISCARD LP STUB SHAFT NOTE: REFER TO APPROVED ENGINE MANUAL FOR INTERVAL. | EN | DIS |  |  |  | NOTE | MRB 6 | T |  | 723251-920-010 | 0 0 | N/A N/A |  | TBD | IAE | #REF!
| 2-72 | 726033-I1-1 |  | 437AL 438AR 447AL 448AR |  | 430 440 | ACCESSORY DRIVES (EXTERNAL GEARBOX) BORESCOPE INSPECTION OF GEAR ASSEMBLY DEDICATED ALTERNATOR DRIVE NOTE: - INTERVAL IN ACCORDANCE WITH VSB V2500-ENG-72-0043 | EN | BSI |  |  |  | NOTE | ISB VSB |  |  | 726033-200-010 ISB 72-1003 VSB V2500-ENG-72-00 43 | 1 1 | 1.00 1.00 | 0.06 0.06 |  | IAE V2500-A1 PRE VSB V2500-ENG- 72-0070 | #REF!
R | 2-73 | 730000-C1-2 |  |  |  | 210 | ENGINE FUEL & CONTROL - GENERAL CORRECT TIME LIMITED FAULTS (NON ASTERISKED) OF THE ENGINE SCHEDULED MAINTENANCE REPORT (SMR). | EN | OPC |  |  |  | 1200 FH | SIL |  |  | 732160-740-007 SIL 73-017 | 1 | 0.10 |  |  | CFM56-5B (DAC) FADEC STD 5DD TO 5DL OR CFM56-5B (SAC) FADEC STD 5BE TO 5BH OR CFM56-5A FADEC STD 5AD 5AD, 5AE TO 5AH | #REF!
R | 2-73 | 730000-C2-1 |  |  |  | 210 | ENGINE FUEL & CONTROL-GENERAL CORRECT FAULTS OF THE ENGINE SCHEDULED MAINTENANCE REPORT (SMR). | EN | OPC |  |  |  | 1200 FH | SIL |  |  | 732160-740-028 SIL 73-017 | 1 | 0.10 |  |  | CFM56-5B (SAC) FADEC STD 5BI AND SUBSEQUENT OR CFM56-5B (DAC) FADEC STD 5DM AND SUBSEQUENT OR CFM56-5A FADEC STD 5AI AND SUBSEQUENT | #REF!
R | 2-73 | 730000-C3-1 | MRB 73.00.00/02-C5 |  |  | 210 | ENGINE FUEL & CONTROL-GENERAL READ ENGINE SCHEDULED MAINTENANCE REPORT (SMR) FOR UNLIMITED (ASTERISKED) FAULTS. | EN | OPC |  |  |  | 1200 FH | MRB 9 |  |  | 732160-740-029 | 1 | 0.10 |  |  | CFM56-5B (DAC) FADEC STD 5DD TO 5DL OR CFM56-5B (SAC) FADEC STD 5BE TO 5BH OR CFM56-5A FADEC STD 5AD 5AD, 5AE TO 5AH | #REF!
| 2-73 | 730000-C4-1 | MRB 73.00.00/05-C5 | 437AL 438AR 447AL 448AR |  | 435 445 | ENGINE FUEL AND CONTROL REMOVE, INSPECT AND REPLACE FUEL FILTER ELEMENT NOTE: - REMOVE AND REPLACE FILTER ELEMENT AT 150 FH, 750 FH AND 1500 FH AFTER A/C DELIVERY THEREAFTER EVERY 4000 FH OR 36 MO. - REMOVE AND REPLACE FILTER ELEMENT AT 150 FH A | EN | DIS |  |  |  | 4000 FH OR 36 MO NOTE | MRB 6 SIL LUR |  |  | 731110-920-001 SIL 73-024 | 1 1 | 0.40 0.40 | 0.06 0.06 |  | CFM | #REF!
| 2-73 | 730000-I1-1 | MRB 73.22.00/02-I2 MRB 78.31.00/03-I2 MRB 79.30.00/03-I2 |  |  | 210 | ENGINE FUEL & CONTROL - GENERAL READ ENGINE SCHEDULED MAINTENANCE REPORT (SMR) FOR UNLIMITED (ASTERISKED) FAULTS | EN | OPC |  |  |  | 750 FH | MRB 9 |  |  | 732200-740-040 SIL 73-017 | 1 | 0.10 |  |  | IAE V2500-A1 FADEC STD SCN12C AND SUBSEQUENT | #REF!
| 2-73 | 730000-I2-1 |  |  |  | 210 | ENGINE FUEL & CONTROL - GENERAL CORRECT TIME-LIMITED FAULTS (NON ASTERISKED) OF THE ENGINE SCHEDULED MAINTENANCE REPORT (SMR). | EN | OPC |  |  |  | 500 FH | SIL |  |  | 732200-740-041 SIL 73-017 | 1 | 0.10 |  |  | IAE V2500-A1 WITH FADEC STD SCN 12C AND SUBSEQUENT | #REF!
R | 2-73 | 730000-I4-1 |  |  |  | 210 | ENGINE FUEL & CONTROL - GENERAL CORRECT FAULTS OF THE ENGINE SCHEDULED MAINTENANCE REPORT (SMR). | EN | OPC |  |  |  | 750 FH | SIL |  |  | 732200-740-042 SIL 73-017 | 1 | 0.10 |  |  | IAE V2500-A5 WITH FADEC STD SCN 10A AND SUBSEQUENT | #REF!
| 2-73 | 731000-I1-1 | MRB 73.10.00/01-I2 | 437AL 447AL |  | 435 445 | FUEL DISTRIBUTION REMOVE, INSPECT FOR CONTAMINATION AND REPLACE MAIN FUEL FILTER NOTE: - REMOVE AND REPLACE FILTER ELEMENT AT 150 FH, 750 FH AND 1500 FH AFTER A/C DELIVERY THEREAFTER EVERY 6000 FH OR 40 MO. - REMOVE AND REPLACE FILTER ELEMENT A | EN | DIS |  |  | 150 FH NOTE | 6000 FH OR 40 MO NOTE | MRB 6 SIL LUR |  |  | 731242-920-010 SIL 73-024 | 1 1 | 0.20 0.20 | 0.02 0.02 |  | IAE | #REF!
| 2-73 | 731100-P1-1 | MRB 73.11.00/01-P6 | 437AL 438AR 447AL 448AR |  | 437 447 | FUEL DISTRIBUTION SYSTEM REMOVE AND REPLACE MAIN FUEL FILTER NOTE: - REMOVE AND REPLACE FILTER ELEMENT AT 150 FH, 750 FH AND 1500 FH AFTER A/C DELIVERY THEREAFTER EVERY 3750 FH OR 25 MO. - REMOVE AND REPLACE FILTER ELEMENT AT 150 FH AND 750 FH A | EN | DIS |  |  |  | 3750 FH OR 25 MO NOTE | MRB 6 SIL LUR |  |  | 731142-920-801 SIL 73-024 | 1 1 | 0.67 0.67 | 0.06 0.06 |  | PW | #REF!
| 2-73 | 731111-C1-1 |  | 437AL 438AR 447AL 448AR |  | 435 445 | HOSE - MAIN FUEL SUPPLY CARRY OUT LEAK CHECK OF ENGINE MAIN FUEL FEED HOSE NOTE : - IT IS RECOMMENDED TO REPLACE HOSES THAT ARE OLDER THAN 6 YEARS SINCE MANUFACTURE - REPLACEMENT BY TEFLON HOSE P/N FOR THIS TASK AE707422-2 IS TERMINATING ACTION | EN | DET |  |  | 2000 FH | 1200 FH NOTE | VSB |  |  | VSB RA32073-5 | 1 1 | 0.70 0.70 | 0.06 0.06 |  | CFM56-5A PRE 27482 (73-1061) OR CFM56-5B PRE 27483 (73-1061) | #REF!
| 2-73 | 731149-I1-1 |  | 437AL 447AL |  | 430 440 | FUEL TUBES - ENGINE DETAILED INSPECTION OF FUEL TUBES FOR CHAFING. NOTE : AOW IAE 1016 DETAILS FUEL TUBES CONCERNED AND IDENTIFIES INSPECTION INTERVAL. | EN | DET |  |  |  | NOTE | AOW |  |  | AOW IAE 1016 | 1 1 | 0.60 0.60 | 0.02 0.02 |  | IAE V2500-A1 NOTE AOW IAE 1016 | #REF!
| 2-73 | 732100-P1-1 |  |  |  | 210 | FULL AUTHORITY DIGITAL ENGINE CONTROL (FADEC) SYSTEM CORRECT FAULTS OF THE ENGINE SCHEDULED MAINTENANCE REPORT (SMR) | EN | OPC |  |  |  | 600 FH | SIL |  |  | 732100-740-801 SIL 73-017 | 1 | 0.17 |  |  | PW | #REF!
| 2-73 | 732249-I1-1 |  | 437AL 438AR 451AL 452AR 447AL 448AR 461AL 462AR |  | 450 460 | TUBES - FUEL SYSTEM AIR DETAILED INSPECTION OF BURNER PRESSURE SENSOR TUBES FOR MOISTURE CONTAMINATION NOTE : THIS INSPECTION IS NOT REQUIRED WHEN ALL OF THE FOLLOWING SERVICE BULLETINS ARE INCORPORATED V2500-NAC-71-0069 V2500-ENG-71-0070 V2500-E | EN | DET |  |  |  | 175 FH | ISB |  |  | ISB V2500-ENG-73-00 12 ISB V2500-ENG-73-00 14 | 1 1 | 0.40 0.40 | 0.32 0.32 |  | IAE V2500-A1 PRE VSB V2500- NAC-71-0069 OR IAE V2500-A1 PRE VSB V2500- ENG-71-0070 OR IAE V2500-A1 PRE VSB V2500- ENG-73-0011 OR IAE V2500-A1 PRE VSB V2500- ENG-73-0015 | #REF!
D | 2-73 | 732500-C1-1 |  |  |  |  | ************** TASK DELETED ************** | [15 empty] | #REF!
D | 2-73 | 732500-I1-1 |  |  |  |  | ************** TASK DELETED ************** | [15 empty] | #REF!
| 2-75 | 752000-C1-1 | MRB 75.20.00/01-C5 |  |  | 434 444 | COOLING CHECK ECU AIR COOLING PIPE INLET/OUTLET FOR BLOCKAGE | EN | OPC |  |  |  | 7500 FH OR 50 MO | MRB 9 LUR |  |  | 752449-210-041 | 1 1 | 0.05 0.05 |  |  | CFM | #REF!
| 2-75 | 752000-C3-1 | MRB 75.20.00/03-C5 | 437AL 438AR 451AL 452AR 447AL 448AR 461AL 462AR |  | 452 462 | COOLING GENERAL VISUAL INSPECTION OF PIPING OF LPT CASE AIR COOLING | EN | GVI |  |  |  | 7500 FH OR 50 MO | MRB 9 LUR |  |  | 725400-210-003 | 1 1 | 0.20 0.20 | 0.32 0.32 |  | CFM | #REF!
| 2-75 | 752100-I1-1 | MRB 75.21.00/01-I2 | 437AL 438AR 447AL 448AR |  | 430 440 | NACELLE COMPT AND ACCESSORY COOLING CHECK ZONE 1 VENTILATION INLET AND EXIT FOR BLOCKAGE | EN | VCK |  |  |  | 48 MO | MRB 9 |  |  | 752100-200-010 | 1 1 | 0.15 0.15 | 0.06 0.06 |  | IAE | #REF!
| 2-75 | 752100-I2-1 | MRB 75.21.00/02-I2 | 437AL 438AR 451AL 452AR 447AL 448AR 461AL 462AR |  | 450 460 | NACELLE COMPT AND ACCESSORY COOLING CHECK ZONE 2 VENTILATION INTAKE HOLES (IN THRUST REVERSER C-DUCTS) AND EXIT FOR BLOCKAGE | EN | VCK |  |  |  | 7500 FH OR 50 MO | MRB 9 LUR |  |  | 752100-200-011 | 1 1 | 0.50 0.50 | 0.32 0.32 |  | IAE | #REF!
| 2-75 | 752200-I1-1 | MRB 75.22.00/01-I2 | 437AL 438AR 451AL 452AR 447AL 448AR 461AL 462AR |  | 450 460 | BEARING COMPT COOLING AND SEALING GENERAL VISUAL INSPECTION OF NO 4 BEARING COOLING AIR TUBES FOR DAMAGE AND SECURITY AND OF THE NO 4 BEARING COOLER AND ASSOCIATED INLET IN THE LEFT THRUST REVERSER C-DUCTS FOR DAMAGE OR BLOCKAGE | EN | GVI |  |  |  | 1200 FH OR 12 MO | MRB 9 LUR |  |  | 752200-200-010 | 1 1 | 0.30 0.30 | 0.32 0.32 |  | IAE WITH ACAC P/N D1876-1000A | #REF!
R | 2-75 | 752200-I1-2 | MRB 75.22.00/02-I2 | 437AL 438AR 451AL 452AR 447AL 448AR 461AL 462AR |  | 450 460 | BEARING COMPT COOLING AND SEALING GENERAL VISUAL INSPECTION OF NO 4 BEARING COOLING AIR TUBES FOR DAMAGE AND SECURITY AND OF THE NO 4 BEARING COOLER AND ASSOCIATED INLET IN THE LEFT THRUST REVERSER C-DUCTS FOR DAMAGE OR BLOCKAGE | EN | GVI |  |  |  | 3000 FH OR 24 MO | MRB 9 LUR |  |  | 752200-200-010 | 1 1 | 0.30 0.30 | 0.32 0.32 |  | IAE WITH ACAC P/N D1876-5000A | #REF!
| 2-75 | 752200-P1-1 | MRB 75.22.00/01-P6 | 437AL 438AR 447AL 448AR 451AL 452AR 461AL 462AR |  | 430 440 450 460 | ENGINE BEARING COOLING SYSTEM GENERAL VISUAL INSPECTION OF BUFFER AIR COOLER FIRE SEAL | EN | GVI |  |  |  | 6000 FH OR 4500 FC | MRB 8 |  |  | 752242-210-801 | 1 1 1 1 | 0.12 0.12 0.12 0.12 | 0.06 0.06 0.26 0.26 |  | PW | #REF!
| 2-75 | 752400-I1-1 | MRB 75.24.00/01-I2 | 438AR 452AR 448AR 462AR |  | 454 464 | HP/LP TURBINE ACC SYSTEM CHECK THE ACC VALVE POSITION AND ACC VALVE ROD END BEARING FOR LOOSENESS | EN | VCK |  |  |  | 7500 FH OR 50 MO | MRB 9 LUR |  |  | 752451-200-010 | 1 1 | 0.10 0.10 | 0.24 0.24 |  | IAE | #REF!
| 2-75 | 753142-I1-1 | CMP 72-2-0401-014 | 437AL 438AR 451AL 452AR 447AL 448AR 461AL 462AR |  | 450 460 | ACTUATOR - MASTER REMOVE LOW PRESSURE COMPRESSOR BOOSTER STAGE BLEED VALVE MASTER ACTUATOR (BSBVMA) FOR SHOP MAINTENANCE (CLEANING) NOTE: A HIGHER INTERVAL OF 18000 FH MAY BE APPLIED AS FAR AS THIS CAN BE JUSTIFIED FROM SOURCE ISB V2500-ENG-75-0097 | EN | RST |  |  |  | 12000 FH NOTE | CMP VSB |  |  | VSB V2500-ENG-75-00 97 | 0 0 | N/A N/A | 0.32 0.32 |  | IAE ETOPS | #REF!
| 2-75 | 753200-I1-1 | CMP 72-2-0401-015 | 437AL 438AR 451AL 452AR 447AL 448AR 461AL 462AR |  | 450 460 | HP COMPRESSOR AIRFLOW CONTROL SYSTEM LUBRICATION OF HP COMPRESSOR VARIABLE STATOR VANE (VSV) MECHANISM. | EN | LUB |  |  |  | 1500 FH | CMP SIL |  |  | 753242-640-010 SIL IAE 128 | 1 1 | 0.30 0.30 | 0.32 0.32 |  | IAE V2500-A5 PRE SB V2500- ENG-72-0564 | #REF!
| 2-75 | 753200-I1-2 | CMP 72-2-0401-015 | 437AL 438AR 451AL 452AR 447AL 448AR 461AL 462AR |  | 450 460 | HP COMPRESSOR AIRFLOW CONTROL SYSTEM LUBRICATION OF HP COMPRESSOR VARIABLE STATOR VANE (VSV) MECHANISM. | EN | LUB |  |  |  | 6000 FH | CMP SIL |  |  | 753242-640-010 SIL IAE 128 | 1 1 | 0.30 0.30 | 0.32 0.32 |  | IAE V2500-A1 | #REF!
| 2-75 | 753200-I2-1 |  |  |  | 450 460 | HP COMPRESSOR AIRFLOW CONTROL SYSTEM PRESSURE RAISING VALVE OPERATIONAL CHECK | EN | OPC |  |  |  | 7500 FH | SIL |  |  | 710000-710-016 SIL IAE 204 | 1 1 | 1.25 1.25 |  |  | IAE V2500-A5 POST 151154 (73-1098) | #REF!
| 2-75 | 753200-P1-1 | MRB 75.32.00/01-P6 | 451AL 452AR 461AL 462AR |  | 450 460 | COMPRESSOR BLEED CONTROL SYSTEM DETAILED INSPECTION OF 2.5 BLEED VALVE LINKAGE | EN | DET |  |  |  | 6000 FH OR 40 MO | MRB 6,9 LUR |  |  | 753200-200-805 | 1 1 | 0.35 0.35 | 0.26 0.26 |  | PW | #REF!
| 2-75 | 753200-P2-1 | MRB 75.32.00/02-P6 | 437AL 438AR 447AL 448AR 451AL 452AR 461AL 462AR |  | 430 440 450 460 | COMPRESSOR BLEED CONTROL SYSTEM GENERAL VISUAL INSPECTION OF HPC BLEED VALVE FIRE SEAL | EN | GVI |  |  |  | 6000 FH OR 4500 FC | MRB 8 |  |  | 753242-210-801 | 1 1 1 1 | 0.35 0.35 0.35 0.35 | 0.06 0.06 0.26 0.26 |  | PW | #REF!
| 2-75 | 753241-I1-1 | CMP 72-2-0401-014 | 437AL 438AR 451AL 452AR 447AL 448AR 461AL 462AR |  | 450 460 | ACTUATOR - VARIABLE STATOR VANE (VSV) REMOVE VARIABLE STATOR VANE ACTUATOR (VSVA) FOR SHOP MAINTENANCE (CLEANING) NOTE: A HIGHER INTERVAL OF 18000 FH MAY BE APPLIED AS FAR AS THIS CAN BE JUSTIFIED FROM SOURCE ISB V2500-ENG-75-0097. | EN | RST |  |  |  | 12000 FH NOTE | CMP VSB |  |  | VSB V2500-ENG-75-00 97 | 0 0 | N/A N/A | 0.32 0.32 |  | IAE ETOPS | #REF!
| 2-78 | 781000-I1-1 | MRB 78.10.00/01-I2 |  |  | 455 465 | MIXED EXHAUST SYSTEM GENERAL VISUAL INSPECTION OF THE EXHAUST SYSTEM FIRE SEALS NOTE: TASK MAY BE PERFORMED AT OPPORTUNITY OF ENGINE REMOVAL PROVIDED INTERVAL NOT EXCEEDED | EN | GVI |  |  |  | 24000 FH OR 160 MO NOTE | MRB 8 LUR |  |  | 781000-200-010 | 1 1 | 0.15 0.15 |  |  | IAE | #REF!
R | 2-78 | 781000-I2-1 | MRB 78.10.00/02-I2 |  |  | 455 465 | MIXED EXHAUST SYSTEM GENERAL VISUAL INSPECTION OF THE COMMON NOZZLE ASSEMBLY FIREPROOF BULKHEAD (ENGINE OR CNA REMOVED) NOTE: THIS TASK IS AN ALTERNATIVE TO TASK 781000-I3-1. TASK MAY BE PERFORMED AT OPPORTUNITY OF ENGINE REMOVAL PROVIDED INTERVA | EN | GVI |  |  |  | 24000 FH OR 160 MO NOTE | MRB 8 LUR |  |  | 781000-200-011 | 1 1 | 0.15 0.15 |  |  | IAE | #REF!
| 2-78 | 781000-I3-1 | MRB 78.10.00/07-I2 |  |  | 455 465 | MIXED EXHAUST SYSTEM BORESCOPE INSPECTION OF THE COMMON NOZZLE ASSEMBLY FIREPROOF BULKHEAD (ENGINE/CNA INSTALLED) NOTE: THIS TASK IS AN ALTERNATIVE TO TASK 781000-I2-1 | NDT | SDI |  |  |  | 24000 FH OR 160 MO | MRB 8 LUR |  |  | 781000-200-014 | 1 1 | 0.42 0.42 |  |  | IAE | #REF!
| 2-78 | 781100-C2-1 | MRB 78.11.00/02-C5 | 451AL 452AR 461AL 462AR |  | 450 460 | HOT EXHAUST GENERAL VISUAL INSPECTION OF INNER AND OUTER SEALS | EN | GVI |  |  |  | 6000 FH OR 60 MO | MRB 8 LUR |  |  | 781111-210-043 | 1 1 | 0.10 0.10 | 0.26 0.26 |  | CFM | #REF!
| 2-78 | 781100-P1-1 | MRB 78.11.00/01-P6 | 451AL 452AR 461AL 462AR | COMMON NOZZLE ASSEMBLY REMOVED; | 450 460 | TURBINE EXHAUST SYSTEM GENERAL VISUAL INSPECTION OF MIXER SCOOPS WITH COMMON NOZZLE ASSEMBLY (CNA) REMOVED NOTE: THIS TASK IS AN ALTERNATIVE TO TASK 781100-P2-1. | EN | GVI |  |  |  | 6000 FC OR 72 MO | MRB 9 LUR |  |  | 781141-210-803 | 2 2 | 0.20 0.20 | 0.26 0.26 | TBD | PW | #REF!
| 2-78 | 781100-P2-1 | MRB 78.11.00/02-P6 |  |  | 455 465 | TURBINE EXHAUST SYSTEM BORESCOPE INSPECTION OF MIXER SCOOPS WITH COMMON ASSEMBLY (CNA) INSTALLED NOTE: THIS TASK IS AN ALTERNATIVE TO TASK 781100-P1-1. | NDT | SDI |  |  |  | 6000 FC OR 72 MO | MRB 9 LUR |  |  | 781141-210-804 | 1 1 | 0.30 0.30 |  |  | PW | #REF!
| 2-78 | 781100-P3-1 | MRB 78.11.00/03-P6 | 437AL 438AR 451AL 452AR 447AL 448AR 461AL 462AR |  | 450 460 | TURBINE EXHAUST SYSTEM GENERAL VISUAL INSPECTION OF CNA STRUCTURAL SUPPORT | EN | GVI |  |  |  | 6000 FC OR 72 MO | MRB 8 LUR |  |  | 781145-210-801 | 1 1 | 0.52 0.52 | 0.32 0.32 |  | PW | #REF!
R | 2-78 | 781112-C1-1 | MRB 78.11.00/04-C5 |  |  | 450 460 | CENTERBODY DETAILED INSPECTION OF THE EXHAUST CENTERBODY IN ACCORDANCE WITH ROHR AOL CFM56-003. NOTE: CENTERBODY WITH P/N 238-0451-511, 238-0451-513 AND 238-0451-523 DO NOT REQUIRE INSPECTION. | EN | DET |  |  |  | 3000 FH | AOL MRB 6 VSB |  |  | 781112-210-041 AOL CFM 56-003 VSB RA32078-65 | 1 1 | 0.42 0.42 |  |  | CFM WITH EITHER OF CENTERBODY P/N 238-0451-7R, 238-0451-9R, 238-0451-517 NOTE | #REF!
R | 2-78 | 781112-C1-2 |  |  |  | 450 460 | CENTERBODY DETAILED INSPECTION OF THE EXHAUST CENTERBODY IN ACCORDANCE WITH ROHR AOL CFM56-003. NOTE: CENTERBODY WITH P/N 238-0451-505, 238-0451-515, 238-0451-519 AND 238-0451-521 CAN BE INSPECTED EVERY 3000FH IF A REINFORCEMENT DOUBLER HAS BEEN INS | EN | DET |  |  |  | 400 FH | AOL VSB |  |  | 781112-210-041 AOL CFM 56-003 VSB RA32078-65 | 1 1 | 0.42 0.42 |  |  | CFM WITH EITHER OF CENTERBODY P/N 238-0451-505, 238-0451-507, 238-0451-509, 238-0451-515, 238-0451-519, 238-0451-521, NOTE | #REF!
| 2-78 | 781112-C2-1 |  |  |  | 450 460 | CENTERBODY VISUAL CHECK FOR LOOSE EXHAUST NOZZLE CENTERBODY NUTS. NOTE : INTERVAL IN ACCORDANCE WITH ISB 78-1010 | EN | CHK |  |  |  | NOTE | ISB |  |  | ISB 78-1010 | 1 1 | 0.50 0.50 |  |  | CFM56-5A PRE 24421 (78-1011) | #REF!
| 2-78 | 781112-C3-1 |  |  |  | 450 460 | CENTERBODY DETAILED INSPECTION OF THE EXHAUST NOZZLE, RADIUS OF THE 238-0404-5 BULKHEAD OUTER NOTE : TASK IS NOT APPLICABLE WITH SB RA32078-77 EMBODIED. | EN | DET |  |  |  | 6000 FH | SB |  |  | SB RA320 78-74 | 1 1 | 0.50 0.50 |  |  | CFM56-5A PRE 24227 | #REF!
| 2-78 | 781144-P2-1 | MRB 78.11.44/02-P6 | 451AL 452AR 461AL 462AR | COMMON NOZZLE ASSEMBLY REMOVED; | 450 460 | COMMON NOZZLE ASSEMBLY GENERAL VISUAL INSPECTION OF COMMON NOZZLE ASSEMBLY CROSS FLOW SEALS NOTE: TASK MAY BE PERFORMED AT OPPORTUNITY OF ENGINE REMOVAL PROVIDED INTERVAL NOT EXCEEDED. | AF | GVI |  |  |  | 6000 FH OR 20 MO | MRB 9 |  |  | 781144-210-803 | 1 1 | 0.42 0.42 | 0.26 0.26 | TBD | PW | #REF!
| 2-78 | 781144-P3-1 | MRB 78.11.44/03-P6 | 451AL 452AR 461AL 462AR |  | 450 460 | COMMON NOZZLE ASSEMBLY GENERAL VISUAL INSPECTION OF COMMON NOZZLE ASSEMBLY FIRE SEALS AND PEN NIB FAIRING FWD FACE NOTE: TASK MAY BE PERFORMED AT OPPORTUNITY OF ENGINE REMOVAL PROVIDED INTERVAL NOT EXCEEDED | AF | GVI |  |  |  | 6000 FH OR 4500 FC OR 40 MO | MRB 8 LUR |  |  | 781144-210-804 | 1 1 | 0.50 0.50 | 0.26 0.26 |  | PW | #REF!
| 2-78 | 783000-C2-1 | MRB 78.30.00/03-C5 |  | BLOCKER DOORS DEPLOYMENT; | 450 460 | THRUST REVERSER GENERAL VISUAL INSPECTION OF BLOCKER DOOR SEALS (BLOCKER DOORS DEPLOYED) | EN | GVI |  |  |  | 7500 FH OR 50 MO | MRB 9 LUR |  |  | 783241-210-042 | 1 1 | 0.20 0.20 |  | 0.05 | CFM | #REF!
| 2-78 | 783000-C4-1 | MRB 78.30.00/04-C5 |  |  | 450 460 | THRUST REVERSER GENERAL VISUAL INSPECTION OF THRUST REVERSER HALF TENSION HOOK LATCH AND ADJACENT STRUCTURE (C DUCTS OPEN) | EN | GVI |  |  |  | 24 MO | MRB 8 |  |  | 783641-210-040 | 1 1 | 0.20 0.20 |  |  | CFM | #REF!
| 2-78 | 783000-C8-1 | MRB 78.30.00/08-C5 |  |  | 450 460 | THRUST REVERSER GENERAL VISUAL INSPECTION OF INNER BARREL HEATSHIELD, FIRE PROTECTIVE COATING AND FIRE SEALS (C DUCTS OPEN) | EN | GVI |  |  |  | 7500 FH OR 50 MO | MRB 8 LUR |  |  | 783211-220-040 | 1 1 | 0.20 0.20 |  |  | CFM | #REF!
| 2-78 | 783100-C1-1 | MRB 78.31.00/02-C5 | 438AR 448AR |  | 452 462 | THRUST REVERSER CONTROL AND INDICATING CHECK HYDRAULIC CONTROL UNIT FILTER POP-OUT INDICATOR POSITION | EN | VCK |  |  |  | 1500 FH OR 12 MO | MRB 9 LUR |  |  | 783151-210-041 | 1 1 | 0.10 0.10 | 0.04 0.04 |  | A320 CFM56-5A PRE 25053 (73-1038) | #REF!
| 2-78 | 783100-C5-1 | MRB 78.30.00/09-C5 MRB 78.31.00/06-C5 | 437AL 451AL 452AR 438AR 447AL 461AL 462AR 448AR | BLOCKER DOORS DEPLOYMENT; | 437 438 447 448 | THRUST REVERSER CONTROL AND INDICATING DETAILED INSPECTION OF ACTUATOR ROD END ATTACHMENTS (BLOCKER DOORS DEPLOYED) | EN | DET |  |  |  | 7500 FH OR 24 MO | MRB 6 |  |  | 783141-210-042 | 1 1 1 1 | 0.08 0.08 0.08 0.08 | 0.28 0.04 0.28 0.04 | 0.05 | CFM PRE 152194 | #REF!
| 2-78 | 783100-C6-1 | MRB 78.31.00/03-C5 | 437AL 438AR 447AL 448AR |  | 450 460 | THRUST REVERSER CONTROL AND INDICATING OPERATIONAL CHECK OF ACTUATOR SECONDARY LOCK MECHANISM | EN | OPC |  |  |  | 5000 FC OR 60 MO | MRB 8 LUR |  |  | 783141-720-040 | 1 1 | 0.20 0.20 | 0.06 0.06 |  | CFM | #REF!
| 2-78 | 783100-C7-1 | MRB 78.30.00/02-C5 MRB 78.31.00/04-C5 | 437AL 438AR 447AL 448AR | BLOCKER DOORS DEPLOYMENT; | 437 438 447 448 | THRUST REVERSER CONTROL AND INDICATING GENERAL VISUAL INSPECTION OF PRIMARY LATCH MECHANISM (BLOCKER DOORS DEPLOYED) | EN | GVI |  |  |  | 6000 FH OR 40 MO | MRB 6 LUR |  |  | 783100-210-041 | 1 1 1 1 | 0.15 0.15 0.15 0.15 | 0.02 0.04 0.02 0.04 | 0.05 | CFM | #REF!
| 2-78 | 783100-C8-1 | MRB 78.30.00/10-C5 MRB 78.31.00/08-C5 | 437AL 451AL 452AR 438AR 447AL 461AL 462AR 448AR | BLOCKER DOORS DEPLOYMENT; | 437 438 447 448 | THRUST REVERSER CONTROL AND INDICATING GENERAL VISUAL INSPECTION OF ACTUATOR ROD END ATTACHMENTS (BLOCKER DOORS DEPLOYED) | EN | GVI |  |  |  | 7500 FH | MRB 6 |  |  | 783141-210-803 | 1 1 1 1 | 0.08 0.08 0.08 0.08 | 0.28 0.04 0.28 0.04 | 0.05 | CFM POST 152194 | #REF!
| 2-78 | 783100-I1-1 | MRB 78.32.00/04-I2 | 437AL 438AR 447AL 448AR |  | 450 460 | THRUST REVERSER CONTROL & INDICATING OPERATIONAL CHECK OF THRUST REVERSER LOWER ACTUATOR LOCK MECHANISM | EN | OPC |  |  |  | 10000 FC OR 15000 FH OR 100 MO | MRB 8 LUR |  |  | 783200-700-001 | 1 1 | 0.50 0.50 | 0.06 0.06 |  | A319 IAE OR A320 IAE POST 25404 OR A321 IAE POST 25404 (78-1023) | #REF!
| 2-78 | 783100-P2-1 | MRB 78.31.00/02-P6 | 437AL 438AR 447AL 448AR |  | 450 460 | THRUST REVERSER CONTROL AND INDICATING DETAILED INSPECTION OF PRIMARY LOCK ROLLERS | EN | DET |  |  |  | 9000 FC OR 40 MO | MRB 9 |  |  | 783241-210-801 | 1 1 | 0.20 0.20 | 0.06 0.06 |  | PW | #REF!
| 2-78 | 783200-I2-1 | MRB 78.32.00/02-I2 MRB 78.32.01/01-I2 | 437AL 438AR 447AL 448AR | BLOCKER DOORS DEPLOYMENT; | 450 460 | THRUST REVERSER HALVES DETAILED INSPECTION OF THRUST REVERSER BLOCKER DOORS AND LINKAGES FOR CONDITION AND SECURITY (REQUIRES PARTIAL MANUAL DEPLOYMENT OF THRUST REVERSER) | EN | DET |  |  |  | 2500 FC OR 30 MO | MRB 6,9 LUR |  |  | 783200-200-014 | 1 1 | 0.30 0.30 | 0.06 0.06 | 0.05 | IAE | #REF!
| 2-78 | 783200-I3-1 | MRB 78.32.01/02-I2 |  | BLOCKER DOORS DEPLOYMENT; | 450 460 | THRUST REVERSER HALVES GENERAL VISUAL INSPECTION OF THE CASCADES AND THEIR ATTACHMENTS (REQUIRES FULL DEPLOYMENT OF THRUST REVERSER) | EN | GVI |  |  |  | 2500 FC OR 30 MO | MRB 9 LUR |  |  | 783219-200-010 | 1 1 | 0.20 0.20 |  | 0.05 | IAE | #REF!
| 2-78 | 783200-I5-1 | MRB 78.32.01/05-I2 | 451AL 452AR 461AL 462AR |  | 450 460 | THRUST REVERSER COWLING SYSTEM GENERAL VISUAL INSPECTION OF INNER BARREL HEATSHIELD AND FIRE SEALS | AF | GVI |  |  |  | 6000 FH | MRB 8 |  |  | 783200-200-013 | 1 1 | 0.50 0.50 | 0.26 0.26 |  | IAE | #REF!
| 2-78 | 783200-P2-1 | MRB 78.32.00/02-P6 | 451AL 452AR 461AL 462AR |  | 450 460 | THRUST REVERSER COWLING SYSTEM GENERAL VISUAL INSPECTION OF SEALS | AF | GVI |  |  |  | 6000 FH | MRB 8 |  |  | 783251-210-802 | 1 1 | 0.25 0.25 | 0.26 0.26 |  | PW | #REF!
| 2-78 | 783201-I8-1 | MRB 78.32.01/08-I2 |  |  | 450 460 | THRUST REVERSER COWLING SYSTEM GENERAL VISUAL INSPECTION OF THRUST REVERSER CROSSOVER BEAMS, HINGES AND LATCHES | AF | GVI |  |  |  | 24 MO | MRB 8 |  |  | 783200-210-802 | 1 1 | 0.67 0.67 |  |  | IAE | #REF!
| 2-78 | 783700-P1-1 | MRB 78.37.00/01-P6 |  | PIVOTING DOORS OPENED; | 450 460 | THRUST REVERSER INDEPENDENT LOCKING SYSTEM DETAILED INSPECTION OF TERTIARY LOCK ROLLERS | EN | DET |  |  |  | 9000 FC OR 40 MO | MRB 9 |  |  | 783751-210-802 | 1 1 | 0.23 0.23 |  | TBD | PW | #REF!
| 2-79 | 792000-C1-1 | MRB 79.20.00/01-C5 | 437AL 447AL |  | 435 445 | DISTRIBUTION CHECK SUPPLY AND SCAVENGE FILTERS CLOGGING INDICATOR POSITION | EN | VCK |  |  |  | 600 FH OR 6 MO | MRB 9 LUR |  |  | 792110-210-001 | 1 1 | 0.10 0.10 | 0.02 0.02 |  | CFM56-5A | #REF!
| 2-79 | 792000-C2-1 | MRB 79.20.00/02-C5 | 437AL 447AL |  | 435 445 | DISTRIBUTION CHECK THE FOLLOWING MAGNETIC PLUG AND SCREENS : - ACCESSORY GEARBOX SCAVENGE - AFT SUMP SCAVENGE | EN | DET |  |  |  | 600 FH OR 6 MO | MRB 6,9 LUR |  |  | 792110-210-003 | 1 1 | 0.10 0.10 | 0.02 0.02 |  | CFM56-5A | #REF!
| 2-79 | 792000-C3-1 | MRB 79.20.00/03-C5 | 437AL 447AL |  | 435 445 | DISTRIBUTION REMOVE AND DISCARD SCAVENGE FILTER | EN | DIS |  |  |  | 4000 FH OR 36 MO | MRB 6 LUR |  |  | 792110-920-001 | 1 1 | 0.30 0.30 | 0.02 0.02 |  | CFM56-5A | #REF!
| 2-79 | 792000-C4-1 | MRB 79.20.00/04-C5 | 437AL 447AL |  | 435 445 | DISTRIBUTION REMOVE AND DISCARD SUPPLY FILTER | EN | DIS |  |  |  | 4000 FH OR 36 MO | MRB 9 LUR |  |  | 792110-920-002 | 1 1 | 0.30 0.30 | 0.02 0.02 |  | CFM56-5A | #REF!
| 2-79 | 792000-C4-2 | MRB 79.20.00/06-C5 | 437AL 447AL |  | 435 445 | DISTRIBUTION REMOVE AND DISCARD SUPPLY FILTER | EN | DIS |  |  |  | 4000 FH OR 36 MO | MRB 9 LUR |  |  | 792110-920-002 | 1 1 | 0.30 0.30 | 0.02 0.02 |  | CFM56-5B | #REF!
| 2-79 | 792000-C5-1 | MRB 79.20.00/02-C5 | 437AL 447AL |  | 435 445 | DISTRIBUTION CHECK THE FORWARD SUMP SCAVENGE MAGNETIC PLUG AND SCREEN NOTE: - INTERVAL OF 50 FH OR 9 DY IN ACCORDANCE WITH CFM SB 72-118. IF CFM SB 72-189 IS NOT EMBODIED. - INTERVAL OF 600 FH OR 6 MO IF CFM SB 72-189 IS EMBODIED. | EN | DET |  |  |  | NOTE | CN MRB 6,9 VSB LUR |  |  | 792110-210-004 CN 1989-181(B)R3 VSB CFM56-5A 72-A118 | 1 1 | 0.10 0.10 | 0.02 0.02 |  | CFM56-5A | #REF!
| 2-79 | 792000-C6-1 | MRB 79.20.00/02-C5 |  |  | 435 445 | DISTRIBUTION CHECK THE TRANSFER GEARBOX SCAVENGE MAGNETIC PLUG AND SCREEN. NOTE: - INTERVAL OF 50 FH OR 9 DY IN ACCORDANCE WITH CFM56-5A SB 72-326, IF CFM56-5A SB 72-287 IS NOT EMBODIED. - INTERVAL OF 600 FH OR 6 MO, IF CFM56-5A SB 72-287 IS EMBO | EN | DET |  |  |  | NOTE | MRB 6,9 VSB LUR |  |  | 792110-210-005 VSB CFM56-5A 72-0326 | 1 1 | 0.10 0.10 |  |  | CFM56-5A | #REF!
R | 2-79 | 792000-C7-1 | MRB 79.20.00/05-C5 | 437AL 447AL |  | 435 445 | DISTRIBUTION CHECK OF FWD SUMP, AFT SUMP, AGB, AND TGB SCAVENGE SCREENS | EN | DET |  |  |  | 3000 FH OR 24 MO | MRB 6 LUR |  |  | 790000-281-003 | 1 1 | 0.40 0.40 | 0.02 0.02 |  | CFM56-5B | #REF!
| 2-79 | 792000-C8-1 | MRB 72.20.00/05-C5 MRB 79.20.00/07-C5 | 437AL 447AL |  | 435 445 | DISTRIBUTION CHECK MASTER MAGNETIC CHIP DETECTOR FOR PARTICLES | EN | DET |  |  |  | 600 FH OR 6 MO | MRB 6 LUR |  |  | 790000-281-002 | 1 1 | 0.60 0.60 | 0.02 0.02 |  | CFM56-5B | #REF!
R | 2-79 | 792000-C9-1 | MRB 79.20.00/08-C5 | 437AL 438AR 447AL 448AR |  | 435 445 | DISTRIBUTION OPERATIONAL CHECK OF THE MASTER CHIP DETECTOR REMOTE INDICATION | EN | OPC |  |  |  | 3000 FH OR 24 MO | MRB 9 LUR |  |  | 790000-200-001 | 1 1 | 0.45 0.45 | 0.06 0.06 |  | CFM56-5B | #REF!
| 2-79 | 792000-I1-1 | MRB 79.00.00/01-I2 | 437CL 447CL |  | 435 445 | OIL DISTRIBUTION CHECK MASTER MAGNETIC CHIP DETECTOR FOR EVIDENCE OF METALLIC DEBRIS | EN | DET |  |  |  | 600 FH OR 6 MO | MRB 6 LUR |  |  | 790000-200-013 | 1 1 | 0.30 0.30 | 0.02 0.02 |  | IAE | #REF!
| 2-79 | 792000-I2-1 | MRB 79.00.00/02-I2 | 437AL 447AL |  | 435 445 | OIL DISTRIBUTION FILTER REMOVE, INSPECT AND REPLACE SCAVENGE FILTER | EN | DIS |  |  |  | 1200 FH OR 12 MO | MRB 6 LUR |  |  | 792244-920-010 | 1 1 | 0.20 0.20 | 0.02 0.02 |  | IAE | #REF!
| 2-79 | 792000-I3-1 | MRB 79.00.00/03-I2 | 437AL 447AL |  | 435 445 | OIL DISTRIBUTION FILTER REMOVE, INSPECT AND REPLACE WITH A NEW OR CLEANED PRESSURE FILTER | EN | DIS |  |  |  | 6000 FH OR 40 MO | MRB 6 LUR |  |  | 792144-920-010 | 1 1 | 0.20 0.20 | 0.02 0.02 |  | IAE | #REF!
R | 2-79 | 792000-I4-1 |  | 437AL 447AL |  | 435 445 | OIL DISTRIBUTION INSPECT MAGNETIC CHIP DETECTOR PROBES AND HOUSINGS FOR WEAR | EN | CHK |  |  |  | 1200 FH | VSB |  |  | 792245-200-001 VSB V2500-ENG- 79-0029 | 1 1 | 1.00 1.00 | 0.02 0.02 |  | IAE PRE 21820 P3935 PRE VSB V2500-ENG-79-004 2 NON-ETOPS | #REF!
R | 2-79 | 792000-I4-2 | CMP 72-2-0401-004 | 437AL 447AL |  | 435 445 | OIL DISTRIBUTION INSPECT MAGNETIC CHIP DETECTOR PROBES AND HOUSINGS FOR WEAR | EN | VCK |  |  |  | 1000 FH | CMP |  |  | 792245-200-001 | 1 1 | 1.00 1.00 | 0.02 0.02 |  | IAE PRE 21820 P3935 PRE VSB V2500-ENG-79-004 2 ETOPS | #REF!
| 2-79 | 792000-I5-1 |  | 437AL 447AL |  | 435 445 | OIL DISTRIBUTION DETAILED INSPECTION OF IDG FCOC AND ENGINE FCOC | EN | DET |  |  |  | 5000 FC | SIL |  |  | SIL IAE 261 | 1 1 | TBD TBD | 0.02 0.02 |  | IAE | #REF!
| 2-79 | 792000-P1-1 | MRB 79.20.00/01-P6 | 438BR 448BR |  | 436 446 | ENGINE OIL DISTRIBUTION SYSTEM CHECK MASTER CHIP COLLECTOR FOR PARTICLES | EN | DET |  |  |  | 750 FH OR 6 MO | MRB 6 LUR |  |  | 792000-210-801 | 1 1 | 0.50 0.50 | 0.02 0.02 |  | PW | #REF!
| 2-79 | 792000-P2-1 | MRB 79.20.00/02-P6 | 437AL 438AR 447AL 447AR |  | 430 440 | ENGINE OIL DISTRIBUTION SYSTEM DISCARD OIL FILTER ELEMENT | EN | DIS |  |  |  | 3750 FH OR 25 MO | MRB 6 LUR |  |  | 792146-920-801 | 1 1 | 1.00 1.00 | 0.06 0.04 |  | PW | #REF!
| 2-79 | 792000-P3-1 | MRB 79.20.00/03-P6 | 437AL 438AR 447AL 448AR |  | 430 440 | ENGINE OIL DISTRIBUTION SYSTEM GENERAL VISUAL INSPECTION OF AOHX FIRE SEAL | EN | GVI |  |  |  | 6000 FH OR 4500 FC | MRB 8 |  |  | 792142-210-802 | 1 1 | 0.22 0.22 | 0.06 0.06 |  | PW | #REF!
| 2-80 | 800000-P1-1 | MRB 80.00.00/01-P6 | 437AL 438CR 447AL 448CR |  | 435 436 445 446 | STARTING SYSTEMS DRAIN AND REPLENISH OIL | EN | SVC |  |  |  | 600 FH OR 750 FC OR 6 MO | MRB 6,9 LUR |  |  | 121380-610-801 | 1 1 1 1 | 0.25 0.25 0.25 0.25 | 0.02 0.02 0.02 0.02 |  | PW | #REF!
| 2-80 | 800000-P2-1 | MRB 80.00.00/02-P6 | 437AL 438CR 447AL 448CR |  | 430 440 | STARTING SYSTEMS CHECK CHIP COLLECTOR FOR PARTICLES | EN | DET |  |  |  | 600 FH OR 750 FC OR 6 MO | MRB 6,9 LUR |  |  | 801142-210-801 | 1 1 | 0.30 0.30 | 0.04 0.04 |  | PW | #REF!
| 2-80 | 801110-C1-1 | MRB 80.10.00/01-C5 | 438AR 448AR |  | 436 446 | STARTER CHECK CHIP DETECTOR | EN | DET |  |  |  | 600 FH OR 6 MO | MRB 6,9 LUR |  |  | 801110-210-001 | 1 1 | 0.30 0.30 | 0.04 0.04 |  | CFM | #REF!
| 2-80 | 801110-C2-1 | MRB 80.10.00/02-C5 | 438AR 448AR |  | 436 446 | STARTER REPLENISH OIL SYSTEM | EN | SVC |  |  |  | 600 FH OR 6 MO | MRB 6,9 LUR |  |  | 121380-610-002 | 1 1 | 0.20 0.20 | 0.04 0.04 |  | CFM | #REF!
| 2-80 | 801110-C3-1 | MRB 80.10.00/03-C5 | 438AR 448AR |  | 436 446 | STARTER DRAIN AND REPLENISH OIL SYSTEM | EN | SVC |  |  |  | 1200 FH OR 12 MO | MRB 6,9 LUR |  |  | 121380-610-001 | 1 1 | 0.30 0.30 | 0.04 0.04 |  | CFM | #REF!
| 2-80 | 801300-I1-1 | MRB 80.00.00/01-I2 | 438AR 448AR |  | 436 446 | ENGINE STARTING SYSTEM INSPECTION OF STARTER MAGNETIC CHIP DETECTOR | EN | DET |  |  |  | 600 FH OR 750 FC OR 6 MO | MRB 6 LUR |  |  | 801341-200-010 | 1 1 | 0.03 0.03 | 0.04 0.04 |  | IAE | #REF!
| 2-80 | 801300-I3-1 | MRB 80.00.00/02-I2 | 438AR 448AR |  | 436 446 | ENGINE STARTING SYSTEM DRAIN AND REPLENISH OIL SYSTEM | EN | SVC |  |  |  | 600 FH OR 750 FC OR 6 MO | MRB 6 LUR |  |  | 121380-600-011 SIL IAE 052 | 1 1 | 0.30 0.30 | 0.04 0.04 |  | IAE | #REF!
| 2-80 | 801300-I4-1 | MRB 80.00.00/03-I2 | 438AR 448AR |  | 436 446 | ENGINE STARTING SYSTEM CLEAN PNEUMATIC STARTER VALVE FILTER | EN | RST |  |  |  | 5000 FC OR 60 MO | MRB 6 LUR |  |  | 801351-100-010 | 1 1 | 0.30 0.30 | 0.04 0.04 |  | IAE | #REF!
| 3-28 | 282801-01-1 | MRB 282801-01-1 |  | ACT; INTEGRATED IMPACT WALL REMOVED; | 151 152 | ACT EXTERNAL SURFACE DETAILED INSPECTION OF ADDITIONAL CENTER TANK (ACT), EXTERNAL SURFACE NOTE: ACT SERIAL NUMBER TO BE TRACKED SINCE TASK ACCOMPLISHMENT IS A FUNCTION OF ACT AGE AND NOT OF AIRCRAFT AGE | AF | DET |  |  | 6 ACT YE | 6 ACT YE | MRB CPCP |  |  | 282800-200-004 | 1 1 | 0.58 0.58 |  | 5.67 | ACT | #REF!
R | 3-28 | 282802-01-1 | MRB 282802-01-1 |  | ACT REMOVED; BLADDER TANK REMOVED; INTEGRATED IMPACT WALL REMOVED; ACCESS PANEL REMOVED; | 151 152 | ACT INTERNAL STRUCTURE DETAILED INSPECTION OF ADDITIONAL CENTER TANK (ACT), INTERNAL STRUCTURE NOTE: ACT SERIAL NUMBER TO BE TRACKED, SINCE TASK ACCOMPLISHMENT IS A FUNCTION OF ACT AGE AND NOT OF AIRCRAFT AGE | AF | DET |  |  | 12 ACT YE | 12 ACT YE | MRB CPCP |  |  | 282800-200-005 | 1 1 | 0.40 0.40 |  | TBD | ACT | #REF!
| 3-28 | 282803-01-1 | MRB 282803-01-1 |  | ACT; INTEGRATED IMPACT WALL REMOVED; | 151 152 | ACT EXTERNAL SURFACE SPECIAL DETAILED INSPECTION (HFEC) OF ADDITIONAL CENTER TANK (ACT), EXTERNAL SURFACE, IN AREA OF TANKPLATE PROFILES NOTE: ACT SERIAL NUMBER TO BE TRACKED, SINCE TASK ACCOMPLISHMENT IS A FUNCTION OF ACT USAGE PARAMETER (ACT FC) | NDT | SDI |  |  | 32000 ACT FC | 13300 ACT FC | MRB |  |  | 282800-200-008 NTM 28-28-03 | 1 1 | 1.50 1.50 |  | 5.67 | ACT | #REF!
| 3-32 | 321101-01-2 | MRB 321101-01-2 |  | AIRCRAFT JACKED, SLIDING TUBE FULLY EXTENDED.; | 731 741 | MAIN GEAR DETAILED INSPECTION OF MAIN LANDING GEAR, SLIDING TUBE (TWIN WHEEL), BRAKE ATTACHMENT FLANGE, UPPER AND LOWER TORQUE LINKS, UPPER AND LOWER TORQUE LINK PINS AND APEX PIN & NUT - EXTERNAL SURFACES, EXCEPT WHERE COVERED BY DRESSINGS AND BUSH | AF | DET |  |  | 6 YE | 6 YE | MRB CPCP |  | NO | 321100-200-008 | 1 1 | 0.40 0.40 |  | 4.20 | ALL | #REF!
| 3-32 | 321103-01-1 | MRB 321103-01-1 |  |  | 731 741 | MAIN GEAR DETAILED INSPECTION OF MAIN LANDING GEAR, MAIN FITTING, FORWARD PINTLE PIN, FORWARD PINTLE PIN LOCK/ STUB BOLTS, REAR PINTLE PIN & NUT, RETRACTION ACTUATOR ATTACHMENT PINS & UPPER DIAPHRAGM CROSS PIN - EXTERNAL SURFACES, EXCEPT WHERE COVERE | AF | DET |  |  | 6 YE | 6 YE | MRB CPCP |  |  | 321100-200-009 | 1 1 | 0.40 0.40 |  |  | ALL | #REF!
| 3-32 | 321111-07-1 | MRB 321111-03-2 |  | SIDESTAY REMOVED; | 731 741 | MAIN LANDING GEAR, SIDE STAY SPECIAL DETAILED INSPECTION OF MAIN LANDING GEAR, SIDE STAY CARDANS (OFF AIRCRAFT) COMPRISING: - UPPER CARDAN - LOWER CARDAN - UPPER CARDAN NUT - LOWER CARDAN NUT | AF | SDI |  |  | 8 YE | 8 YE | MRB CPCP | T |  | 321100-220-012 APPENDIX 7 | 0 0 | N/A N/A |  | TBD | A319 PRE 25485 (32-1164) OR A320 PRE 25485 (32-1164) OR A321 PRE 25485 (32-1164) | #REF!
| 3-32 | 321138-01-1 | MRB 321138-01-1 |  |  | 731 741 | MAIN GEAR DETAILED INSPECTION OF MAIN LANDING GEAR, BOGIE BEAM- EXTERNAL SURFACES, EXCEPT WHERE COVERED BY DRESSINGS AND BUSH FLANGES. | AF | DET |  |  | 6 YE | 6 YE | MRB CPCP |  |  | 321100-200-012 | 1 1 | 0.40 0.40 |  |  | A320-200 POST 20139 PRE 22129 | #REF!
| 3-32 | 321139-01-1 | MRB 321139-01-1 |  | AIRCRAFT JACKED, SLIDING TUBE FULLY EXTENDED.; | 731 741 | MAIN GEAR DETAILED INSPECTION OF MAIN LANDING GEAR, SLIDING TUBE (BOGIE) - EXTERNAL SURFACES, EXCEPT WHERE COVERED BY DRESSINGS AND BUSH FLANGES. | AF | DET |  |  | 6 YE | 6 YE | MRB CPCP |  |  | 321100-200-013 | 1 1 | 0.40 0.40 |  | 4.20 | A320-200 POST 20139 PRE 22129 | #REF!
| 3-32 | 321141-01-2 | MRB 321141-01-2 |  | LANDING GEAR REMOVED; | 731 741 | MAIN LANDING GEAR COMPONENTS SPECIAL DETAILED INSPECTION OF MAIN LANDING GEAR, MAIN FITTING (OFF AIRCRAFT) COMPRISING: - UPPER DIAPHRAGM TUBE - SLIDING TUBE - LOWER BEARING HOUSING (TWIN WHEEL) | AF | SDI |  |  | 8 YE | 8 YE | MRB CPCP | T | NO | 321100-220-013 APPENDIX 7 | 0 0 | N/A N/A |  | TBD | A320 PRE 21982 (32-1053) | #REF!
| 3-32 | 321146-01-1 | MRB 321146-01-1 |  |  | 731 741 | MAIN LANDING GEAR PARTS DETAILED INSPECTION OF MAIN LANDING GEAR, RETRACTION ACTUATOR - EXTERNAL SURFACE, EXCEPT WHERE COVERED BY DRESSINGS & BUSH FLANGES. | AF | DET |  |  | 6 YE | 6 YE | MRB CPCP |  |  | 321100-200-018 | 1 1 | 0.60 0.60 |  |  | ALL | #REF!
| 3-32 | 321156-01-1 | MRB 321156-01-1 |  |  | 731 741 | MAIN LANDING GEAR PARTS DETAILED INSPECTION OF MAIN LANDING GEAR, UPPER & LOWER SIDESTAY, UPPER & LOWER CARDANS AND NUTS, UPPER & LOWER LOCK LINKS, LOCKSTAY CARDAN, LOCKSTAY CARDAN BRACKET & BOLTS, CUFF, TRIANGULATION LINK, BANANA LINKS, UPPER & LOWE | AF | DET |  |  | 6 YE | 6 YE | MRB CPCP |  |  | 321100-200-019 | 1 1 | 0.67 0.67 |  |  | A319 PRE 26644 OR A320 PRE 26644 | #REF!
| 3-32 | 321156-01-2 | MRB 321156-01-2 |  |  | 731 741 | MAIN LANDING GEAR PARTS DETAILED INSPECTION OF MAIN LANDING GEAR, UPPER & LOWER SIDESTAY, UPPER & LOWER CARDANS AND NUTS, UPPER & LOWER LOCK LINKS, LOCKSTAY CARDAN, CUFF, TRIANGULATION LINK, BANANA LINKS, UPPER & LOWER CARDAN PINS, SIDESTAY PIVOT PIN | AF | DET |  |  | 6 YE | 6 YE | MRB CPCP |  |  | 321100-200-019 | 1 1 | 0.67 0.67 |  |  | A318 OR A319 POST 26644 OR A320 POST 26644 OR A321 | #REF!
| 3-32 | 321163-02-1 | MRB 321163-02-1 |  |  | 731 741 | MAIN LANDING GEAR PARTS DETAILED INSPECTION OF MAIN LANDING GEAR, PIVOT PINS AND BRAKE ROD PINS (BOGIE) - EXTERNAL SURFACES, EXCEPT WHERE COVERED BY DRESSINGS AND BUSH FLANGES. | AF | DET |  |  | 6 YE | 6 YE | MRB CPCP |  | NO | 321100-200-021 | 1 1 | 0.67 0.67 |  |  | A320-200 POST 20139 PRE 22129 | #REF!
| 3-32 | 321166-01-1 | MRB 321166-01-1 |  |  | 731 741 | MAIN LANDING GEAR PARTS DETAILED INSPECTION OF MAIN LANDING GEAR, BRAKE RODS (BOGIE) - EXTERNAL SURFACES, EXCEPT WHERE COVERED BY DRESSINGS AND BUSH FLANGES. | AF | DET |  |  | 6 YE | 6 YE | MRB CPCP |  |  | 321100-200-022 | 1 1 | 0.58 0.58 |  |  | A320-200 POST 20139 PRE 22129 | #REF!
| 3-32 | 322141-01-1 | MRB 322141-01-1 |  | AIRCRAFT JACKED, SLIDING TUBE FULLY EXTENDED.; | 711 | NOSE LANDING GEAR PARTS DETAILED INSPECTION OF NOSE LANDING GEAR, BARREL, SLIDING TUBE AND TURNING TUBE EXTERNAL SURFACES, EXCEPT WHERE COVERED BY DRESSINGS AND BUSH FLANGES. | AF | DET |  |  | 6 YE | 6 YE | MRB CPCP |  |  | 322100-200-018 | 1 | 0.18 |  | 4.20 | ALL | #REF!
| 3-32 | 322142-01-1 | MRB 322142-01-1 |  |  | 711 | NOSE LANDING GEAR PARTS DETAILED INSPECTION OF NOSE LANDING GEAR, TORQUE LINKS - EXTERNAL SURFACES, EXCEPT WHERE COVERED BY DRESSINGS AND BUSH FLANGES. | AF | DET |  |  | 6 YE | 6 YE | MRB CPCP |  |  | 322100-200-013 | 1 | 0.13 |  |  | ALL | #REF!
| 3-32 | 322143-01-1 | MRB 322143-01-1 |  |  | 711 | NOSE LANDING GEAR PARTS DETAILED INSPECTION OF NOSE LANDING GEAR, FORESTAY UPPER PANEL, LOWER LINK AND UNIVERSAL JOINT - EXTERNAL SURFACES, EXCEPT WHERE COVERED BY DRESSINGS AND BUSH FLANGES. | AF | DET |  |  | 6 YE | 6 YE | MRB CPCP |  |  | 322100-200-014 | 1 | 0.20 |  |  | ALL | #REF!
| 3-32 | 322144-01-1 | MRB 322144-01-1 |  |  | 711 | NOSE LANDING GEAR PARTS DETAILED INSPECTION OF NOSE LANDING GEAR, LOCK LINK UPPER AND LOCK LINK LOWER - EXTERNAL SURFACES, EXCEPT WHERE COVERED BY DRESSINGS AND BUSH FLANGES. | AF | DET |  |  | 6 YE | 6 YE | MRB CPCP |  |  | 322100-200-012 | 1 | 0.20 |  |  | ALL | #REF!
| 3-32 | 322145-01-1 | MRB 322145-01-1 |  |  | 711 | NOSE LANDING GEAR PARTS DETAILED INSPECTION OF NOSE LANDING GEAR, UPPER BARREL HINGE PINS, FORESTAY BARREL PIN, ACTUATING CYLINDER PINS, RETAINING NUT SHOCK ASSY, TORQUE LINK PINS, TORQUE LINK APEX PIN AND NUT, UPPER PANEL TO STRUCTURE PINS, UPPER P | AF | DET |  |  | 6 YE | 6 YE | MRB CPCP |  |  | 322100-200-009 | 1 | 0.73 |  |  | ALL | #REF!
| 3-32 | 322151-01-1 | MRB 322151-01-1 |  |  | 711 | NOSE LANDING GEAR PARTS DETAILED INSPECTION OF NOSE LANDING GEAR, ACTUATING CYLINDER - EXTERNAL SURFACES, EXCEPT WHERE COVERED BY DRESSINGS AND BUSH FLANGES. | AF | DET |  |  | 6 YE | 6 YE | MRB CPCP |  |  | 322100-200-015 | 1 | 0.33 |  |  | ALL | #REF!
| 3-52 | 521101-01-1 | MRB 521101-01-1 | 831 841 |  | 831 841 | FWD PAX/CREW DOOR STOP ASSEMBLIES DETAILED INSPECTION OF DOOR STOP ASSEMBLIES ON FORWARD PASSENGER/CREW DOOR, LH/RH | AF | DET |  |  | 12 YE | 12 YE | MRB CPCP |  |  | 521100-200-001 | 1 1 | 0.23 0.23 | 0.02 0.02 |  | ALL | #REF!
R | 3-52 | 521101-02-2 | MRB 521101-02-2 | 831 841 |  | 831 841 | FWD PAX/CREW DOOR STOP ASSEMBLIES GENERAL VISUAL INSPECTION OF DOOR STOP ASSEMBLIES ON FORWARD PASSENGER/CREW DOOR, LH/RH. | AF | GVI |  |  | 12000 FC | 12000 FC | MRB |  |  | 521100-210-001 | 1 1 | 0.10 0.10 | 0.02 0.02 |  | A319-VIP | #REF!
R | 3-52 | 521103-01-1 | ALI 521103-01-1 |  |  | 831 841 | FWD PAX/CREW DOOR SKIN EXTERNAL SURFACE GENERAL VISUAL INSPECTION OF FORWARD PASSENGER/CREW DOOR SKIN, EXTERNAL SURFACE, LH/RH | AF | GVI |  |  | 14800 FC | 14800 FC | ALI |  |  | 521100-210-002 | 1 1 | 0.15 0.15 |  |  | A318-PAX OR A319-PAX OR A320 OR A321 | #REF!
R | 3-52 | 521103-01-3 | ALI 521103-01-3 |  |  | 831 841 | FWD PAX/CREW DOOR SKIN EXTERNAL SURFACE GENERAL VISUAL INSPECTION OF FORWARD PASSENGER/CREW DOOR SKIN, EXTERNAL SURFACE, LH/RH | AF | GVI |  |  | 10800 FC | 10800 FC | ALI |  |  | 521100-210-002 | 1 1 | 0.15 0.15 |  |  | A318-VIP OR A319-VIP | #REF!
| 3-52 | 521104-01-1 | MRB 521104-01-1 | 831 841 | LINING REMOVED; INSULATION REMOVED; | 831 841 | FWD PAX/CREW DOOR INTERNAL STRUCTURE DETAILED INSPECTION OF FORWARD PASSENGER/CREW DOOR, INTERNAL STRUCTURE, LH/RH | AF | DET |  |  | 12 YE | 6 YE | MRB CPCP |  | 1+2 | 521100-200-002 | 1 1 | 0.50 0.50 | 0.02 0.02 | 0.60 | ALL | #REF!
R | 3-52 | 521104-02-2 | MRB 521104-02-2 | 831 841 |  | 831 841 | FWD PAX/CREW DOOR INTERNAL STRUCTURE SPECIAL DETAILED INSPECTION (LFEC) OF FORWARD PASSENGER/CREW DOOR, INTERNAL STRUCTURE, LH/RH. NOTE: TASK 521104-02-2 NEED TO BE PERFORMED AT SAME TIME AS TASK 521104-01-1 | NDT | SDI |  |  | 12 YE | 6 YE | MRB CPCP |  |  | 521100-250-001 NTM 52-11-04 | 1 1 | 1.00 1.00 | 0.02 0.02 |  | POST 22116 (52-1021) PRE 23010 | #REF!
| 3-52 | 521301-01-1 | MRB 521301-01-1 | 832 842 |  | 832 842 | AFT PAX/CREW DOOR STOP ASSEMBLIES DETAILED INSPECTION OF DOOR STOP ASSEMBLIES ON AFT PASSENGER/CREW DOOR, LH/RH | AF | DET |  |  | 12 YE | 12 YE | MRB CPCP |  |  | 521300-200-001 | 1 1 | 0.23 0.23 | 0.02 0.02 |  | ALL | #REF!
R | 3-52 | 521301-02-2 | MRB 521301-02-2 | 832 842 |  | 832 842 | AFT PAX/CREW DOOR STOP ASSEMBLIES GENERAL VISUAL INSPECTION OF DOOR STOP ASSEMBLIES ON AFT PASSENGER/CREW DOOR, LH/RH. | AF | GVI |  |  | 12000 FC | 12000 FC | MRB |  |  | 521300-210-001 | 1 1 | 0.10 0.10 | 0.02 0.02 |  | A319-VIP | #REF!
R | 3-52 | 521303-01-1 | ALI 521303-01-1 |  |  | 832 842 | AFT PAX/CREW DOOR SKIN EXTERNAL SURFACE GENERAL VISUAL INSPECTION OF AFT PASSENGER/CREW DOOR SKIN, EXTERNAL SURFACE, LH/RH | AF | GVI |  |  | 14800 FC | 14800 FC | ALI |  |  | 521300-210-002 | 1 1 | 0.15 0.15 |  |  | A318-PAX OR A319-PAX OR A320 OR A321 | #REF!
R | 3-52 | 521303-01-3 | ALI 521303-01-3 |  |  | 832 842 | AFT PAX/CREW DOOR SKIN EXTERNAL SURFACE GENERAL VISUAL INSPECTION OF AFT PASSENGER/CREW DOOR SKIN, EXTERNAL SURFACE, LH/RH | AF | GVI |  |  | 10800 FC | 10800 FC | ALI |  |  | 521300-210-002 | 1 1 | 0.15 0.15 |  |  | A318-VIP OR A319-VIP | #REF!
| 3-52 | 521304-01-1 | MRB 521304-01-1 | 832 842 | LINING REMOVED; INSULATION REMOVED; | 832 842 | AFT PAX/CREW DOOR INTERNAL STRUCTURE DETAILED INSPECTION OF AFT PASSENGER/CREW DOOR, INTERNAL STRUCTURE, LH/RH | AF | DET |  |  | 12 YE | 6 YE | MRB CPCP |  | 1+2 | 521300-200-002 | 1 1 | 0.50 0.50 | 0.02 0.02 | 0.60 | ALL | #REF!
| 3-52 | 521304-02-2 | MRB 521304-02-2 | 832 842 |  | 832 842 | AFT PAX/CREW DOOR INTERNAL STRUCTURE SPECIAL DETAILED INSPECTION (LFEC) OF AFT PASSENGER/CREW DOOR, INTERNAL STRUCTURE, LH/RH. NOTE: TASK 521304-02-2 NEED TO BE PERFORMED AT SAME TIME AS TASK 521304-01-1 | NDT | SDI |  |  | 12 YE | 6 YE | MRB CPCP |  |  | 521300-250-001 NTM 52-13-04 | 1 1 | 1.00 1.00 | 0.02 0.02 |  | POST 22116 (52-1021) PRE 23010 | #REF!
R | 3-52 | 522102-01-1 | ALI 522102-01-1 MRB 522102-01-1 | 833 834 843 844 | LINING REMOVED; INSULATION REMOVED; | 833 834 843 844 | EMERGENCY EXITS STRUCTURE DETAILED INSPECTION OF EMERGENCY EXITS, INTERNAL STRUCTURE AND LOAD TRANSMITTING PROFILE, LH/RH | AF | DET |  |  | 12 YE OR 39300 FC OR 78700 FH | 6 YE OR 11400 FC OR 22900 FH | ALI MRB CPCP |  | 1 | 522100-200-001 | 1 1 1 1 | 1.00 1.00 1.00 1.00 | 0.02 0.02 0.02 0.02 | 0.60 | A319-PAX POST 32208 PRE 155325 OR A320 PRE 155325 | #REF!
R | 3-52 | 522102-01-2 | ALI 522102-01-2 MRB 522102-01-2 | 834 844 | LINING REMOVED; INSULATION REMOVED; | 834 844 | EMERGENCY EXITS STRUCTURE DETAILED INSPECTION OF EMERGENCY EXITS, INTERNAL STRUCTURE AND LOAD TRANSMITTING PROFILE, LH/RH | AF | DET |  |  | 12 YE OR 39300 FC OR 78700 FH | 6 YE OR 11400 FC OR 22900 FH | ALI MRB CPCP |  | 1 | 522100-200-001 | 1 1 | 1.00 1.00 | 0.02 0.02 | 0.60 | A318-PAX PRE 155325 OR A319-PAX PRE 32208 PRE 155325 | #REF!
R | 3-52 | 522102-01-4 | MRB 522102-01-4 | 834 844 | LINING AND INSULATION REMOVED; | 834 844 | EMERGENCY EXITS STRUCTURE DETAILED INSPECTION OF EMERGENCY EXITS, INTERNAL STRUCTURE AND LOAD TRANSMITTING PROFILE, LH/RH | AF | DET |  |  | 12 YE | 6 YE | MRB CPCP |  | 1 | 522100-200-001 | 1 1 | 1.00 1.00 | 0.04 | 0.60 | A318-VIP OR A319-VIP | #REF!
N | 3-52 | 522102-01-5 | MRB 522102-01-5 | 833 834 843 844 | LINING REMOVED; INSULATION REMOVED; | 833 834 843 844 | EMERGENCY EXITS STRUCTURE DETAILED INSPECTION OF EMERGENCY EXITS, INTERNAL STRUCTURE AND LOAD TRANSMITTING PROFILE, LH/RH | AF | DET |  |  | 12 YE | 6 YE | MRB CPCP |  | 1 | 522100-200-001 | 1 1 1 1 | 1.00 1.00 1.00 1.00 | 0.02 0.02 0.02 0.02 | 0.60 | A319-PAX POST 32208 POST 155325 OR A320 POST 155325 | #REF!
N | 3-52 | 522102-01-6 | MRB 522102-01-6 | 834 844 | LINING REMOVED; INSULATION REMOVED; | 834 844 | EMERGENCY EXITS STRUCTURE DETAILED INSPECTION OF EMERGENCY EXITS, INTERNAL STRUCTURE AND LOAD TRANSMITTING PROFILE, LH/RH | AF | DET |  |  | 12 YE | 6 YE | MRB CPCP |  | 1 | 522100-200-001 | 1 1 | 1.00 1.00 | 0.02 0.02 | 0.60 | A318-PAX POST 155325 OR A319-PAX PRE 32208 POST 155325 | #REF!
| 3-52 | 522103-01-1 |  | 833 834 843 844 | LINING REMOVED; INSULATION REMOVED; | 833 834 843 844 | EMERGENCY EXITS STRUCTURE SPECIAL DETAILED INSPECTION OF OVERWING EMERGENCY EXIT FRAME. | NDT | SDI |  |  | 24000 FC | 4500 FC | ISB |  |  | 522100-200-003 ISB 52-1145 | 1 1 1 1 | 2.00 2.00 2.00 2.00 | 0.02 0.02 0.02 0.02 | 0.60 | A320 PRE 39863 (52-1144) OR A319 POST 32208 PRE 39863 (52-1144) | #REF!
| 3-52 | 522103-01-2 |  | 834 844 | LINING REMOVED; INSULATION REMOVED; | 834 844 | EMERGENCY EXITS STRUCTURE SPECIAL DETAILED INSPECTION OF OVERWING EMERGENCY EXIT FRAME. | NDT | SDI |  |  | 24000 FC | 4500 FC | ISB |  |  | 522100-200-003 ISB 52-1145 | 1 1 | 2.00 2.00 | 0.02 0.02 | 0.60 | A318 PRE 39863 (52-1144) OR A319 PRE 32208 PRE 39863 (52-1144) | #REF!
| 3-52 | 522201-01-1 | ALI 522201-01-1 |  |  | 833 843 | FORWARD EMERGENCY EXITS EXTERNAL SURFACE GENERAL VISUAL INSPECTION OF FORWARD EMERGENCY EXITS, EXTERNAL SURFACE, LH/RH | AF | GVI |  |  | 4500 FC | 4500 FC | ALI |  |  | 522211-200-005 | 1 1 | 0.10 0.10 |  |  | A321 | #REF!
| 3-52 | 522202-01-1 | MRB 522202-01-1 | 833 843 | LINING REMOVED; INSULATION REMOVED; | 833 843 | FWD EMERGENCY EXISTS INTERNAL STRUCTURE DETAILED INSPECTION OF FORWARD EMERGENCY EXITS, INTERNAL STRUCTURE, LH/RH | AF | DET |  |  | 12 YE | 6 YE | MRB CPCP |  | 1 | 522211-200-001 | 1 1 | 0.50 0.50 | 0.02 0.02 | 0.60 | A321 | #REF!
| 3-52 | 522203-01-1 | ALI 522203-01-1 | 833 843 |  | 833 843 | FWD EMERGENCY EXIT DOORS STOP ASSEMBLIES GENERAL VISUAL INSPECTION OF DOOR STOP ASSEMBLIES AND LOCKING HOOK ON FORWARD EMERGENCY EXIT DOORS, LH/RH | AF | GVI |  |  | 24000 FC | 4500 FC | ALI |  |  | 522211-200-006 | 1 1 | 0.30 0.30 | 0.02 0.02 |  | A321 | #REF!
| 3-52 | 522204-01-1 | ALI 522204-01-1 |  |  | 834 844 | AFT EMERGENCY EXITS EXTERNAL GENERAL VISUAL INSPECTION OF AFT EMERGENCY EXITS, EXTERNAL SURFACE, LH/RH | AF | GVI |  |  | 4500 FC | 4500 FC | ALI |  |  | 522211-200-007 | 1 1 | 0.15 0.15 |  |  | A321 | #REF!
| 3-52 | 522205-01-1 | MRB 522205-01-1 | 834 844 | LINING REMOVED; INSULATION REMOVED; | 834 844 | AFT EMERGENCY EXITS INTERNAL DETAILED INSPECTION OF AFT EMERGENCY EXITS, INTERNAL STRUCTURE, LH/RH | AF | DET |  |  | 12 YE | 6 YE | MRB CPCP |  | 1 | 522211-200-002 | 1 1 | 0.50 0.50 | 0.02 0.02 | 0.60 | A321 | #REF!
| 3-52 | 522206-01-1 | ALI 522206-01-1 | 834 844 |  | 834 844 | AFT EMERGENCY EXIT DOORS STOP ASSEMBLIES GENERAL VISUAL INSPECTION OF DOOR STOP ASSEMBLIES AND LOCKING HOOK ON AFT EMERGENCY EXIT DOORS, LH/RH | AF | GVI |  |  | 24000 FC | 4500 FC | ALI |  |  | 522211-200-008 | 1 1 | 0.10 0.10 | 0.02 0.02 |  | A321 | #REF!
R | 3-52 | 523101-01-1 | MRB 523101-01-1 |  |  | 825 | FWD CARGO COMPARTMENT DOOR SKIN GENERAL VISUAL INSPECTION OF FORWARD CARGO COMPARTMENT DOOR SKIN, EXTERNAL SURFACE | AF | GVI |  |  | 19000 FC OR 38100 FH | 19000 FC OR 38100 FH | MRB |  |  | 523111-200-011 | 1 | 0.10 |  |  | A319-PAX OR A320 OR A321 | #REF!
R | 3-52 | 523101-01-3 | ALI 523101-01-3 |  |  | 825 | FWD CARGO COMPARTMENT DOOR SKIN GENERAL VISUAL INSPECTION OF FORWARD CARGO COMPARTMENT DOOR SKIN, EXTERNAL SURFACE | AF | GVI |  |  | 3000 FC OR 14300 FH | 3000 FC OR 14300 FH | ALI |  |  | 523111-200-011 | 1 | 0.10 |  |  | A319-VIP | #REF!
| 3-52 | 523103-01-1 | MRB 523103-01-1 | 825 | LINING REMOVED; INSULATION REMOVED; | 825 | FWD CARGO DOOR INTERNAL STRUCTURE DETAILED INSPECTION OF FORWARD CARGO COMPARTMENT DOOR, INTERNAL STRUCTURE | AF | DET |  |  | 12 YE | 6 YE | MRB CPCP |  | 1 | 523111-200-001 | 1 | 1.50 | 0.03 | 0.60 | A319 OR A320 OR A321 | #REF!
R | 3-52 | 523105-01-3 | MRB 523105-01-3 | 825 |  | 825 | FWD CARGO COMPARTMENT DOOR ACTUATOR GENERAL VISUAL INSPECTION OF FORWARD CARGO COMPARTMENT DOOR, ACTUATOR ATTACH FITTINGS | AF | GVI |  |  | 5300 FC | 5300 FC | MRB |  |  | 523111-200-022 | 1 | 0.33 | 0.03 |  | A319-PAX OR A320 OR A321 | #REF!
R | 3-52 | 523105-01-4 | ALI 523105-01-4 | 825 |  | 825 | FWD CARGO COMPARTMENT DOOR ACTUATOR GENERAL VISUAL INSPECTION OF FORWARD CARGO COMPARTMENT DOOR, ACTUATOR ATTACH FITTINGS | AF | GVI |  |  | 10000 FC OR 43000 FH | 10000 FC OR 43000 FH | ALI |  |  | 523111-200-022 | 1 | 0.33 | 0.03 |  | A319-VIP | #REF!
| 3-52 | 523105-02-1 |  |  |  | 825 | FWD CARGO DOOR ACTUATOR FITTINGS SPECIAL DETAILED INSPECTION OF DOOR FRAME AT ACTUATOR FITTING POSITIONS. NOTE : FOR INSPECTION THRESHOLD AND INTERVAL, REFER TO ISB 52-1070 | NDT | SDI |  |  | NOTE | NOTE | ISB |  |  | 523111-200-002 ISB 52-1070 | 1 | 1.50 |  |  | A320 PRE 25044 (52-1071) OR A321 PRE 25044 (52-1071) | #REF!
| 3-52 | 523106-01-1 | ALI 523106-01-1 MRB 523106-01-1 | 825 | BOLTS REMOVED; LINING REMOVED; INSULATION REMOVED; | 825 | FWD CARGO DOOR UNDER HINGE FITTINGS SPECIAL DETAILED INSPECTION (ROTO) OF FORWARD CARGO COMPARTMENT DOOR SKIN, UNDERNEATH HINGE FITTINGS AT SELECTED BOLT HOLES | NDT | SDI | 12 YE | 12 YE | 24 YE OR 40000 FC OR 80000 FH | 12 YE OR 23400 FC OR 46900 FH | ALI MRB CPCP |  |  | 523111-200-006 NTM 52-31-06 | 1 | 0.50 | 0.03 | 0.70 | A320 PRE 24603 OR A321 PRE 24603 | #REF!
R | 3-52 | 523108-01-1 | ALI 523108-01-1 MRB 523108-01-1 | 825 |  | 825 | FWD CARGO DOOR FITTINGS EXTERNAL AREA DETAILED INSPECTION OF FORWARD CARGO COMPARTMENT DOOR, HINGE FITTINGS AND ATTACHMENT AREA, EXTERNAL NOTE: APPLICATION OF TPS IS LIMITED TO THE INNER SIDE OF HINGE FITTINGS | AF | DET |  |  | 12 YE OR 51200 FC OR 102400 FH | 12 YE OR 14500 FC OR 29000 FH | ALI MRB CPCP |  | 1 | 523111-200-004 | 1 | 0.30 | 0.03 |  | A319-PAX OR A320 OR A321 | #REF!
R | 3-52 | 523108-01-3 | MRB 523108-01-3 | 825 | DOOR OPENED; | 825 | FWD CARGO DOOR FITTINGS EXTERNAL AREA DETAILED INSPECTION OF FORWARD CARGO COMPARTMENT DOOR, HINGE FITTINGS AND ATTACHMENT AREA, EXTERNAL NOTE: APPLICATION OF TPS IS LIMITED TO THE INNER SIDE OF HINGE FITTINGS | AF | DET |  |  | 12 YE | 12 YE | MRB CPCP |  | 1 | 523111-200-004 | 1 | 0.30 | 0.03 | 0.20 | A319-VIP | #REF!
R | 3-52 | 523109-01-1 | MRB 523109-01-1 | 825 825AR |  | 825 | FWD CARGO DOOR LOCKING HOOKS DETAILED INSPECTION OF LOCKING HOOKS AND FORK FITTINGS OF FORWARD CARGO COMPARTMENT DOOR AT ALL FRAMES, BETWEEN LONGERON 4 AND LONGERON 5 (6 PLACES) | AF | DET |  |  | 12 YE | 6 YE | MRB CPCP |  | 1 | 523111-200-005 | 1 | 0.50 | 0.08 |  | A319 OR A320 OR A321 | #REF!
D | 3-52 | 523109-01-3 |  |  |  |  | ************** TASK DELETED ************** | [15 empty] | #REF!
R | 3-52 | 523109-02-1 | MRB 523109-02-1 | 825 |  | 825 | FWD CARGO DOOR LOCKING HOOKS GENERAL VISUAL INSPECTION OF LOCKING HOOKS AND FORK FITTINGS OF FORWARD CARGO COMPARTMENT DOOR AT ALL FRAMES, BETWEEN LONGERON 4 AND LONGERON 5 (6 PLACES) | AF | GVI |  |  | 10300 FC OR 26000 FH | 10300 FC OR 20600 FH | MRB |  |  | 523111-200-013 | 1 | 0.30 | 0.03 |  | A319-PAX OR A320 OR A321 | #REF!
R | 3-52 | 523109-02-2 | ALI 523109-02-2 | 825 |  | 825 | FWD CARGO DOOR LOCKING HOOKS GENERAL VISUAL INSPECTION OF LOCKING HOOKS AND FORK FITTINGS OF FORWARD CARGO COMPARTMENT DOOR AT ALL FRAMES, BETWEEN LONGERON 4 AND LONGERON 5 (6 PLACES) | AF | GVI |  |  | 10000 FC OR 45300 FH | 10000 FC OR 45300 FH | ALI |  |  | 523111-200-013 | 1 | 0.30 | 0.03 |  | A319-VIP | #REF!
| 3-52 | 523111-01-1 | ALI 523111-01-1 |  |  | 826 | AFT CARGO DOOR SKIN GENERAL VISUAL INSPECTION OF AFT CARGO COMPARTMENT DOOR SKIN, EXTERNAL SURFACE | AF | GVI |  |  | 12500 FC OR 25000 FH | 12500 FC OR 25000 FH | ALI |  |  | 523211-200-011 | 1 | 0.10 |  |  | A320 OR A321 | #REF!
| 3-52 | 523113-01-1 | MRB 523113-01-1 | 826 | LINING REMOVED; INSULATION REMOVED; | 826 | AFT CARGO DOOR INTERNAL STRUCTURE DETAILED INSPECTION OF AFT CARGO COMPARTMENT DOOR, INTERNAL STRUCTURE | AF | DET |  |  | 12 YE | 6 YE | MRB CPCP |  | 1 | 523211-200-001 | 1 | 1.50 | 0.02 | 0.60 | A320 OR A321 | #REF!
| 3-52 | 523115-01-3 | MRB 523115-01-3 | 826 |  | 826 | AFT CARGO DOOR ACTUATOR ATTACH FITTINGS GENERAL VISUAL INSPECTION OF AFT CARGO COMPARTMENT DOOR ACTUATOR ATTACH FITTINGS | AF | GVI |  |  | 5300 FC | 5300 FC | MRB |  |  | 523211-200-022 | 1 | 0.10 | 0.02 |  | A320 OR A321 | #REF!
| 3-52 | 523115-02-1 |  |  |  | 826 | AFT CARGO DOOR ACTUATOR FITTING SPECIAL DETAILED INSPECTION OF DOORS FRAMES AT ACTUATOR FITTING POSITIONS NOTE : FOR INSPECTION THRESHOLD AND SUBSEQUENT INSPECTION INTERVALS REFER TO ISB 52-1070 | NDT | SDI |  |  | NOTE | NOTE | ISB |  |  | 523211-200-002 ISB 52-1070 | 1 | 1.50 |  |  | A320 PRE 25044 (52-1071) OR A321 PRE 25044 (52-1071) | #REF!
R | 3-52 | 523116-01-1 | ALI 523116-01-1 MRB 523116-01-1 | 826 | BOLTS REMOVED; LINING REMOVED; INSULATION REMOVED; | 826 | AFT CARGO DOOR UNDER HINGE FITTINGS SPECIAL DETAILED INSPECTION (ROTO) OF AFT CARGO COMPARTMENT DOOR SKIN UNDERNEATH HINGE FITTINGS AT SELECTED BOLT HOLES | NDT | SDI | 12 YE | 12 YE | 24 YE OR 48000 FC OR 96000 FH | 12 YE OR 10900 FC OR 21900 FH | ALI WFD MRB CPCP |  |  | 523211-200-003 NTM 52-31-16 | 1 | 0.50 | 0.02 | 0.70 | A319-PAX OR A320 PRE 24603 OR A321 PRE 24603 | #REF!
D | 3-52 | 523118-01-1 |  |  |  |  | ************** TASK DELETED ************** | [15 empty] | #REF!
R | 3-52 | 523118-01-2 | ALI 523118-01-2 MRB 523118-01-2 | 826 |  | 826 | AFT CARGO DOOR FITTINGS EXTERNAL AREA DETAILED INSPECTION OF AFT CARGO COMPARTMENT DOOR, HINGE FITTINGS AND ATTACHMENT AREA, EXTERNAL NOTE: APPLICATION OF TPS IS LIMITED TO THE INNER SIDE OF HINGE FITTINGS | AF | DET |  |  | 12 YE OR 51200 FC OR 102400 FH | 12 YE OR 14500 FC OR 29000 FH | ALI MRB CPCP |  | 1 | 523211-200-005 | 1 | 0.30 | 0.02 |  | A320 OR A321 | #REF!
D | 3-52 | 523119-01-1 |  |  |  |  | ************** TASK DELETED ************** | [15 empty] | #REF!
R | 3-52 | 523119-01-2 | MRB 523119-01-2 | 826 826AR |  | 826 | AFT CARGO DOOR LOCKING HOOKS DETAILED INSPECTION OF LOCKING HOOKS AND FORK FITTINGS OF AFT CARGO COMPARTMENT DOOR AT ALL FRAMES, BETWEEN LONGERON 4 AND LONGERON 5 (6 PLACES) | AF | DET | 55100 FC OR 110200 FH | 5900 FC OR 11800 FH | 12 YE | 6 YE | MRB CPCP |  | 1 | 523211-200-006 | 1 | 0.50 | 0.07 |  | A320 OR A321 | #REF!
D | 3-52 | 523119-02-1 |  |  |  |  | ************** TASK DELETED ************** | [15 empty] | #REF!
R | 3-52 | 523119-02-2 | MRB 523119-02-2 | 826 826AR |  | 826 | AFT CARGO DOOR LOCKING HOOKS GENERAL VISUAL INSPECTION OF LOCKING HOOKS AND FORK FITTINGS OF AFT CARGO COMPARTMENT DOOR AT ALL FRAMES, BETWEEN LONGERON 4 AND LONGERON 5 (6 PLACES) | AF | GVI |  |  | 10300 FC OR 20700 FH | 10300 FC OR 20700 FH | MRB |  |  | 523211-200-012 | 1 | 0.30 | 0.07 |  | A320 OR A321 | #REF!
R | 3-52 | 523121-01-1 | ALI 523121-01-1 |  |  | 825 | FWD CARGO DOOR SKIN EXTERNAL GENERAL VISUAL INSPECTION OF FORWARD CARGO COMPARTMENT DOOR SKIN, EXTERNAL SURFACE | AF | GVI |  |  | 4500 FC | 4500 FC | ALI |  |  | 523111-200-016 | 1 | 0.10 |  |  | A318-PAX | #REF!
D | 3-52 | 523121-01-2 |  |  |  |  | ************** TASK DELETED ************** | [15 empty] | #REF!
N | 3-52 | 523121-01-3 | ALI 523121-01-3 |  |  | 825 | FWD CARGO DOOR SKIN EXTERNAL GENERAL VISUAL INSPECTION OF FORWARD CARGO COMPARTMENT DOOR SKIN, EXTERNAL SURFACE | AF | GVI |  |  | 4500 FC OR 13500 FH | 4500 FC OR 13500 FH | ALI |  |  | 523111-200-016 | 1 | 0.10 |  |  | A318-VIP | #REF!
| 3-52 | 523123-01-1 | MRB 523123-01-1 | 825 | LINING REMOVED; INSULATION REMOVED; | 825 | FWD CARGO DOOR INTERNAL DETAILED INSPECTION OF FORWARD CARGO COMPARTMENT DOOR, INTERNAL STRUCTURE | AF | DET |  |  | 12 YE | 6 YE | MRB CPCP |  | 1 | 523111-200-019 | 1 | 0.30 | 0.03 | 0.60 | A318 | #REF!
R | 3-52 | 523125-01-1 | MRB 523125-01-1 | 825 |  | 825 | FWD CARGO DOOR ACTUATOR ATTACH FITTINGS GENERAL VISUAL INSPECTION OF FORWARD CARGO COMPARTMENT DOOR ACTUATOR ATTACH FITTINGS | AF | GVI |  |  | 5300 FC | 5300 FC | MRB |  |  | 523111-200-017 | 1 | 0.30 | 0.03 |  | A318-PAX | #REF!
R | 3-52 | 523127-01-1 | ALI 523127-01-1 MRB 523127-01-1 | 825 | INSULATION REMOVED; LINING REMOVED; | 825 | FWD CARGO DOOR HINGE FITTINGS AND ATTACHMENT AREA INTERNAL DETAILED INSPECTION OF FORWARD CARGO COMPARTMENT DOOR, HINGE FITTINGS ATTACHMENT AREA, INTERNAL | AF | DET | 30000 FC | 15000 FC | 36500 FC | 15000 FC | ALI MRB |  |  | 523111-200-023 | 1 | 1.00 | 0.03 | 0.60 | A318-PAX | #REF!
R | 3-52 | 523128-01-1 | ALI 523128-01-1 MRB 523128-01-1 | 825 |  | 825 | FWD CARGO DOOR HINGE FITTINGS AND ATTACHMENT AREA EXTERNAL DETAILED INSPECTION OF FORWARD CARGO COMPARTMENT DOOR, HINGE FITTINGS AND ATTACHMENT AREA, EXTERNAL NOTE: APPLICATION OF TPS IS LIMITED TO THE INNER SIDE OF HINGE FITTINGS | AF | DET | 30000 FC | 15000 FC | 12 YE OR 36500 FC | 12 YE OR 15000 FC | ALI MRB CPCP |  | 1 | 523111-200-020 | 1 | 0.30 | 0.03 |  | A318-PAX | #REF!
R | 3-52 | 523128-01-2 | MRB 523128-01-2 | 825 |  | 825 | FWD CARGO DOOR HINGE FITTINGS AND ATTACHMENT AREA EXTERNAL DETAILED INSPECTION OF FORWARD CARGO COMPARTMENT DOOR, HINGE FITTINGS AND ATTACHMENT AREA, EXTERNAL NOTE: APPLICATION OF TPS IS LIMITED TO THE INNER SIDE OF HINGE FITTINGS | AF | DET |  |  | 12 YE | 12 YE | MRB CPCP |  | 1 | 523111-200-020 | 1 | 0.30 | 0.03 |  | A318-VIP | #REF!
R | 3-52 | 523129-01-1 | MRB 523129-01-1 | 825 825ER |  | 825 | FWD CARGO DOOR LOCKING HOOKS AND FORK FITTINGS DETAILED INSPECTION OF LOCKING HOOKS AND FORK FITTINGS OF FORWARD CARGO COMPARTMENT DOOR AT ALL FRAMES, BETWEEN LONGERON 4 AND LONGERON 5 (4 PLACES) | AF | DET | 48000 FC | 13100 FC | 12 YE | 6 YE | MRB CPCP |  | 1 | 523111-200-021 | 1 | 0.50 | 0.23 |  | A318-PAX | #REF!
R | 3-52 | 523129-01-2 | MRB 523129-01-2 | 825 825ER |  | 825 | FWD CARGO DOOR LOCKING HOOKS AND FORK FITTINGS DETAILED INSPECTION OF LOCKING HOOKS AND FORK FITTINGS OF FORWARD CARGO COMPARTMENT DOOR AT ALL FRAMES, BETWEEN LONGERON 4 AND LONGERON 5 (4 PLACES) | AF | DET |  |  | 12 YE | 6 YE | MRB CPCP |  | 1 | 523111-200-021 | 1 | 0.50 | 0.23 |  | A318-VIP | #REF!
R | 3-52 | 523129-02-1 | ALI 523129-02-1 | 825 |  | 825 | FWD CARGO DOOR LOCKING HOOKS AND FORK FITTINGS GENERAL VISUAL INSPECTION OF LOCKING HOOKS AND FORK FITTINGS OF FORWARD CARGO COMPARTMENT DOOR AT ALL FRAMES, BETWEEN LONGERON 4 AND LONGERON 5 (4 PLACES) | AF | GVI |  |  | 13100 FC | 13100 FC | ALI |  |  | 523111-200-018 | 1 | 0.30 | 0.03 |  | A318-PAX | #REF!
| 3-52 | 523130-01-1 |  | 825 825AR 826 826AR |  | 825 826 | FWD / AFT CARGO DOOR HANDLE DETAILED INSPECTION OF BEARING HOUSING OF THE FORWARD / AFT CARGO DOOR LOCKING HANDLE | AF | DET |  |  | 4500 FC | 4500 FC | ISB |  |  | 523000-220-001 ISB 52-1127 | 1 1 | 0.40 0.40 | 0.08 0.07 |  | A319 PRE 26213 OR A320 PRE 26213 OR A321 PRE 26213 | #REF!
| 3-52 | 523131-01-1 |  | 825 826 | CARGO COMP DOOR LININGS; INSULATION REMOVED; | 825 826 | FWD / AFT CARGO DOOR FRAME SPECIAL DETAILED INSPECTION OF FWD AND AFT CARGO COMPARTMENT DOOR FRAME FORK ENDS AND OUTER SKIN NOTE: FOR THRESHOLD AND INTERVAL REFER TO SB 52-1032. | NDT | SDI |  |  | NOTE | 15000 FC | ISB |  |  | ISB 52-1032 | 1 1 | 7.50 7.50 | 0.03 0.02 | 3.00 | A320 PRE 22948 (52-1042) | #REF!
R | 3-52 | 523211-01-1 | MRB 523211-01-1 |  |  | 826 | AFT CARGO DOOR SKIN EXTERNAL GENERAL VISUAL INSPECTION OF AFT CARGO COMPARTMENT DOOR SKIN, EXTERNAL SURFACE | AF | GVI |  |  | 11700 FC OR 23400 FH | 11700 FC OR 23400 FH | MRB |  |  | 523211-200-013 | 1 | 0.30 |  |  | A319-PAX | #REF!
R | 3-52 | 523211-01-3 | ALI 523211-01-3 |  |  | 826 | AFT CARGO DOOR SKIN EXTERNAL GENERAL VISUAL INSPECTION OF AFT CARGO COMPARTMENT DOOR SKIN, EXTERNAL SURFACE | AF | GVI |  |  | 3000 FC OR 14300 FH | 3000 FC OR 14300 FH | ALI |  |  | 523211-200-013 | 1 | 0.30 |  |  | A319-VIP | #REF!
| 3-52 | 523213-01-1 | MRB 523213-01-1 | 826 | LINING REMOVED; INSULATION REMOVED; | 826 | AFT CARGO DOOR INTERNAL STRUCTURE DETAILED INSPECTION OF AFT CARGO COMPARTMENT DOOR, INTERNAL STRUCTURE | AF | DET |  |  | 12 YE | 6 YE | MRB CPCP |  | 1 | 523211-200-007 | 1 | 0.30 | 0.02 | 0.60 | A319 | #REF!
R | 3-52 | 523215-01-1 | MRB 523215-01-1 | 826 |  | 826 | AFT CARGO DOOR ACTUATOR ATTACH FITTINGS GENERAL VISUAL INSPECTION OF AFT CARGO COMPARTMENT DOOR, ACTUATOR ATTACH FITTINGS | AF | GVI |  |  | 5300 FC | 5300 FC | MRB |  |  | 523211-200-014 | 1 | 0.30 | 0.02 |  | A319-PAX | #REF!
R | 3-52 | 523215-01-2 | ALI 523215-01-2 | 826 |  | 826 | AFT CARGO DOOR ACTUATOR ATTACH FITTINGS GENERAL VISUAL INSPECTION OF AFT CARGO COMPARTMENT DOOR, ACTUATOR ATTACH FITTINGS | AF | GVI |  |  | 10000 FC OR 43000 FH | 10000 FC OR 43000 FH | ALI |  |  | 523211-200-014 | 1 | 0.30 | 0.02 |  | A319-VIP | #REF!
D | 3-52 | 523217-01-1 |  |  |  |  | ************** TASK DELETED ************** | [15 empty] | #REF!
R | 3-52 | 523218-01-1 | MRB 523218-01-1 | 826 |  | 826 | AFT CARGO DOOR FITTINGS EXTERNAL AREA DETAILED INSPECTION OF AFT CARGO COMPARTMENT DOOR HINGE FITTINGS AND ATTACHMENT AREA, EXTERNAL. NOTE: APPLICATION OF TPS IS LIMITED TO THE INNER SIDE OF HINGE FITTING | AF | DET |  |  | 12 YE | 12 YE | MRB CPCP |  | 1 | 523211-200-008 | 1 | 0.30 | 0.02 |  | A319 | #REF!
D | 3-52 | 523218-01-2 |  |  |  |  | ************** TASK DELETED ************** | [15 empty] | #REF!
R | 3-52 | 523219-01-1 | MRB 523219-01-1 | 826 826AR 826BR 826CR |  | 826 | AFT CARGO DOOR FITTINGS EXTERNAL AREA DETAILED INSPECTION OF LOCKING HOOKS AND FORK FITTINGS OF AFT CARGO COMPARTMENT DOOR AT ALL FRAMES, BETWEEN LONGERON 4 AND LONGERON 5 (6 PLACES) | AF | DET |  |  | 12 YE | 6 YE | MRB CPCP |  | 1 | 523211-200-009 | 1 | 0.50 | 0.11 |  | A319 | #REF!
D | 3-52 | 523219-01-2 |  |  |  |  | ************** TASK DELETED ************** | [15 empty] | #REF!
R | 3-52 | 523219-02-1 | MRB 523219-02-1 | 826 |  | 826 | AFT CARGO DOOR LOCKING HOOKS AND FORK FITTINGS GENERAL VISUAL INSPECTION OF LOCKING HOOKS AND FORK FITTINGS OF AFT CARGO COMPARTMENT DOOR AT ALL FRAMES, BETWEEN LONGERON 4 AND LONGERON 5 (6 PLACES) | AF | GVI |  |  | 10300 FC OR 20600 FH | 10300 FC OR 20600 FH | MRB |  |  | 523211-200-015 | 1 | 0.30 | 0.02 |  | A319-PAX | #REF!
R | 3-52 | 523219-02-2 | ALI 523219-02-2 | 826 |  | 826 | AFT CARGO DOOR LOCKING HOOKS AND FORK FITTINGS GENERAL VISUAL INSPECTION OF LOCKING HOOKS AND FORK FITTINGS OF AFT CARGO COMPARTMENT DOOR AT ALL FRAMES, BETWEEN LONGERON 4 AND LONGERON 5 (6 PLACES) | AF | GVI |  |  | 10000 FC OR 45300 FH | 10000 FC OR 45300 FH | ALI |  |  | 523211-200-015 | 1 | 0.30 | 0.02 |  | A319-VIP | #REF!
R | 3-52 | 523221-01-1 | ALI 523221-01-1 |  |  | 826 | AFT CARGO DOOR SKIN EXTERNAL GENERAL VISUAL INSPECTION OF AFT CARGO COMPARTMENT DOOR SKIN, EXTERNAL SURFACE | AF | GVI |  |  | 4500 FC | 4500 FC | ALI |  |  | 523211-200-016 | 1 | 0.10 |  |  | A318-PAX | #REF!
D | 3-52 | 523221-01-2 |  |  |  |  | ************** TASK DELETED ************** | [15 empty] | #REF!
N | 3-52 | 523221-01-3 | ALI 523221-01-3 |  |  | 826 | AFT CARGO DOOR SKIN EXTERNAL GENERAL VISUAL INSPECTION OF AFT CARGO COMPARTMENT DOOR SKIN, EXTERNAL SURFACE | AF | GVI |  |  | 4500 FC OR 13500 FH | 4500 FC OR 13500 FH | ALI |  |  | 523211-200-016 | 1 | 0.10 |  |  | A318-VIP | #REF!
| 3-52 | 523223-01-1 | MRB 523223-01-1 | 826 | LINING REMOVED; INSULATION REMOVED; | 826 | AFT CARGO DOOR INTERNAL DETAILED INSPECTION OF AFT CARGO COMPARTMENT DOOR, INTERNAL STRUCTURE | AF | DET |  |  | 12 YE | 6 YE | MRB CPCP |  | 1 | 523211-200-019 | 1 | 0.20 | 0.02 | 0.60 | A318 | #REF!
R | 3-52 | 523225-01-1 | MRB 523225-01-1 | 826 |  | 826 | AFT CARGO DOOR ACTUATOR ATTACH FITTINGS GENERAL VISUAL INSPECTION OF AFT CARGO COMPARTMENT DOOR ACTUATOR ATTACH FITTINGS | AF | GVI |  |  | 5300 FC | 5300 FC | MRB |  |  | 523211-200-017 | 1 | 0.20 | 0.02 |  | A318-PAX | #REF!
R | 3-52 | 523227-01-1 | ALI 523227-01-1 MRB 523227-01-1 | 826 | LINING AND INSULATION REMOVED; | 826 | AFT CARGO DOOR HINGE FITTINGS AND ATTACHMENT AREA INTERNAL DETAILED INSPECTION OF AFT CARGO COMPARTMENT DOOR, HINGE FITTINGS ATTACHMENT AREA, INTERNAL | AF | DET | 30000 FC | 15000 FC | 35200 FC | 15000 FC | ALI MRB |  |  | 523211-200-023 | 1 | 1.00 | 0.02 | 0.60 | A318-PAX | #REF!
R | 3-52 | 523228-01-1 | ALI 523228-01-1 MRB 523228-01-1 | 826 |  | 826 | AFT CARGO DOOR HINGE FITTINGS AND ATTACHMENT AREA DETAILED INSPECTION OF AFT CARGO COMPARTMENT DOOR HINGE FITTINGS AND ATTACHMENT AREA, EXTERNAL NOTE: APPLICATION OF TPS IS LIMITED TO THE INNER SIDE OF HINGE FITTING | AF | DET | 30000 FC | 15000 FC | 12 YE OR 35200 FC | 12 YE OR 15000 FC | ALI MRB CPCP |  | 1 | 523211-200-020 | 1 | 0.30 | 0.02 |  | A318-PAX | #REF!
R | 3-52 | 523228-01-2 | MRB 523228-01-2 | 826 |  | 826 | AFT CARGO DOOR HINGE FITTINGS AND ATTACHMENT AREA DETAILED INSPECTION OF AFT CARGO COMPARTMENT DOOR HINGE FITTINGS AND ATTACHMENT AREA, EXTERNAL NOTE: APPLICATION OF TPS IS LIMITED TO THE INNER SIDE OF HINGE FITTING | AF | DET |  |  | 12 YE | 12 YE | MRB CPCP |  | 1 | 523211-200-020 | 1 | 0.30 | 0.02 |  | A318-VIP | #REF!
R | 3-52 | 523229-01-1 | MRB 523229-01-1 | 826 826KR 826LR |  | 826 | AFT CARGO DOOR LOCKING HOOKS AND FORK FITTINGS DETAILED INSPECTION OF LOCKING HOOKS AND FORK FITTINGS OF AFT CARGO COMPARTMENT DOOR AT ALL FRAMES, BETWEEN LONGERON 4 AND LONGERON 5 (4 PLACES) | AF | DET | 48000 FC | 13100 FC | 12 YE | 6 YE | MRB CPCP |  | 1 | 523211-200-021 | 1 | 0.50 | 0.32 |  | A318-PAX | #REF!
R | 3-52 | 523229-01-2 | MRB 523229-01-2 | 826 826KR 826LR |  | 826 | AFT CARGO DOOR LOCKING HOOKS AND FORK FITTINGS DETAILED INSPECTION OF LOCKING HOOKS AND FORK FITTINGS OF AFT CARGO COMPARTMENT DOOR AT ALL FRAMES, BETWEEN LONGERON 4 AND LONGERON 5 (4 PLACES) | AF | DET |  |  | 12 YE | 6 YE | MRB CPCP |  | 1 | 523211-200-021 | 1 | 0.50 | 0.32 |  | A318-VIP | #REF!
R | 3-52 | 523229-02-1 | ALI 523229-02-1 | 826 |  | 826 | AFT CARGO DOOR LOCKING HOOKS AND FORK FITTINGS GENERAL VISUAL INSPECTION OF LOCKING HOOKS AND FORK FITTINGS OF AFT CARGO COMPARTMENT DOOR AT ALL FRAMES, BETWEEN LONGERON 4 AND LONGERON 5 (4 PLACES) | AF | GVI |  |  | 12200 FC | 12200 FC | ALI |  |  | 523211-200-018 | 1 | 0.30 | 0.02 |  | A318-PAX | #REF!
R | 3-52 | 523301-01-1 | ALI 523301-01-1 |  |  | 827 | BULK CARGO DOOR SKIN EXTERNAL GENERAL VISUAL INSPECTION OF BULK CARGO COMPARTMENT DOOR SKIN, EXTERNAL SURFACE | AF | GVI |  |  | 7500 FC | 7500 FC | ALI |  |  | 523311-200-004 | 1 | 0.10 |  |  | A320 WITH BULK DOOR OR A321 WITH BULK DOOR | #REF!
R | 3-52 | 523303-01-1 | MRB 523303-01-1 | 827 | LINING REMOVED; INSULATION REMOVED; | 827 | BULK CARGO DOOR INTERNAL DETAILED INSPECTION OF BULK CARGO COMPARTMENT DOOR, INTERNAL STRUCTURE | AF | DET |  |  | 12 YE | 6 YE | MRB CPCP |  | 1 | 523311-200-003 | 1 | 0.20 | 0.03 | 0.60 | A320 WITH BULK DOOR OR A321 WITH BULK DOOR | #REF!
R | 3-52 | 523305-01-1 | MRB 523305-01-1 | 827 | LINING REMOVED; INSULATION REMOVED; | 827 | BULK CARGO DOOR FITTINGS AREA DETAILED INSPECTION OF BULK CARGO COMPARTMENT DOOR STOP FITTINGS AND ATTACHMENT AREA, EXTERNAL AND INTERNAL | AF | DET |  |  | 12 YE | 12 YE | MRB CPCP |  | 1 | 523311-200-002 | 1 | 0.75 | 0.03 | 0.60 | A320 WITH BULK DOOR OR A321 WITH BULK DOOR | #REF!
| 3-52 | 524111-01-1 | MRB 524111-01-1 | 811 | DOOR FLOOR PANELS REMOVED; | 811 | FWD AVIONIC DOOR INTERNAL STRUCTURE DETAILED INSPECTION OF FORWARD AVIONICS COMPARTMENT ACCESS DOOR, INTERNAL STRUCTURE, INCLUDING HINGE ARMS | AF | DET |  |  | 12 YE | 12 YE | MRB CPCP |  | 1 | 524111-200-001 | 1 | 0.30 | 0.02 | 0.20 | ALL | #REF!
| 3-52 | 524121-01-1 | MRB 524121-01-1 | 824 |  | 824 | AFT AVIONIC DOOR INTERNAL STRUCTURE DETAILED INSPECTION OF AFT AVIONICS COMPARTMENT ACCESS DOOR, INTERNAL STRUCTURE | AF | DET |  |  | 12 YE | 6 YE | MRB CPCP |  | 1 | 524114-200-001 | 1 | 0.20 | 0.03 |  | ALL | #REF!
| 3-52 | 524131-01-1 | MRB 524131-01-1 | 822 | LINING REMOVED; INSULATION REMOVED; | 822 | LATERAL RIGHT AVIONIC DOOR DETAILED INSPECTION OF LATERAL RIGHT AVIONICS COMPARTMENT ACCESS DOOR, INTERNAL STRUCTURE | AF | DET |  |  | 12 YE | 6 YE | MRB CPCP |  | 1 | 524113-200-001 | 1 | 0.20 | 0.02 | 0.60 | ALL | #REF!
| 3-52 | 524141-01-1 | MRB 524141-01-1 | 812 | LINING REMOVED; INSULATION REMOVED; | 812 | LATERAL LEFT AVIONIC DOOR DETAILED INSPECTION OF LATERAL LEFT AVIONICS COMPARTMENT ACCESS DOOR, INTERNAL STRUCTURE | AF | DET |  |  | 12 YE | 6 YE | MRB CPCP |  | 1 | 524112-200-001 | 1 | 0.20 | 0.02 | 0.60 | ALL | #REF!
| 3-52 | 526101-01-1 | MRB 526101-01-1 | 813 |  | 813 | ENTRANCE STAIRS DOOR DETAILED INSPECTION OF ENTRANCE STAIRS DOOR, INTERNAL STRUCTURE | AF | DET |  |  | 6 YE | 6 YE | MRB CPCP |  | 1 | 526100-200-003 | 1 | 0.10 | 0.02 |  | POST 20062 OR POST 23288 | #REF!
R | 3-52 | 526102-01-1 | ALI 526102-01-1 |  |  | 813 | ENTRANCE STAIRS DOOR SKIN DETAILED INSPECTION OF ENTRANCE STAIRS DOOR SKIN, EXTERNAL SURFACE | AF | DET |  |  | 44100 FC | 44100 FC | ALI |  |  | 526100-200-002 | 1 | 0.05 |  |  | A318-PAX POST 23288 OR A319-PAX POST 23288 OR A320 POST 20062 OR A320 POST 23288 OR A321 POST 23288 | #REF!
| 3-52 | 528101-01-1 | MRB 528101-01-1 | 734 744 |  | 734 744 | MLG DOOR FWD AND AFT FITTING DETAILED INSPECTION OF MLG DOOR, FORWARD AND AFT FITTINGS, LH/RH | AF | DET |  |  | 6 YE | 6 YE | MRB CPCP |  | 1 | 528100-200-001 | 1 1 | 0.15 0.15 | 0.02 0.02 |  | PRE 20139 OR POST 22129 | #REF!
R | 3-52 | 528101-02-1 |  | 734 744 |  | 734 744 | MLG DOOR FWD FITTING SPECIAL DETAILED INSPECTION (EC) OF MLG DOOR, FORWARD FITTING, IN KINK AND NERVE AREA, LH/RH | NDT | SDI |  |  | 9000 FC | 800 FC | EASA AD ISB |  |  | 528100-200-004 NTM 52-81-14 EASA AD 2014-0166 ISB 52-1096 | 1 1 | 1.50 1.50 | 0.02 0.02 |  | PRE 20139 PRE 24903 (52-1073) PRE 25372 OR POST 22129 PRE 24903 (52-1073) PRE 25372 | #REF!
| 3-52 | 528103-01-1 | MRB 528103-01-1 | 734 744 |  | 734 744 | MLG DOOR FWD, CTR AND AFT FITTING DETAILED INSPECTION OF MLG DOOR, FORWARD, CENTER AND AFT FITTINGS, LH/RH | AF | DET |  |  | 6 YE | 6 YE | MRB CPCP |  | 1 | 528100-200-002 | 1 1 | 0.10 0.10 | 0.02 0.02 |  | POST 20139 PRE 22129 | #REF!
| 3-52 | 528104-01-1 | MRB 528104-01-1 | 734 744 |  | 734 744 | MLG DOOR ACTUATOR FITTING DETAILED INSPECTION OF MLG DOOR, ACTUATOR FITTING, LH/RH | AF | DET |  |  | 6 YE | 6 YE | MRB CPCP |  | 1 | 528100-200-003 | 1 1 | 0.10 0.10 | 0.02 0.02 |  | POST 20139 PRE 22129 | #REF!
R | 3-52 | 528106-01-1 | MRB 528106-01-1 | 734 744 | ACTUATOR DISCONNECTED; | 734 744 | MAIN GEAR DOORS SPECIAL DETAILED INSPECTION (HFEC & US) OF MLG DOOR ACTUATOR LUGS, LH/RH NOTE: FOR PRE 24903 AIRCRAFT RETROFITTED, THRESHOLD IS TO BE COUNTED FROM SB 52-1073 EMBODIMENT | NDT | SDI |  |  | 48000 FC | 4600 FC | MRB |  |  | 528100-280-801 NTM 52-81-06 | 1 1 | 1.00 1.00 | 0.02 0.02 | 1.50 | POST 24903 (52-1073) | #REF!
R | 3-52 | 528107-01-1 | ALI 528107-01-1 | 734 744 | SEALANT REMOVED; | 730 740 | MAIN GEAR DOORS DETAILED INSPECTION OF MLG DOOR FWD FITTING JOINT TO HINGE FITTING, LH/RH NOTE: FOR PRE 24903 AIRCRAFT RETROFITTED, THRESHOLD IS TO BE COUNTED FROM SB 52-1073 EMBODIMENT. | AF | DET |  |  | 48000 FC | 4400 FC | ALI |  |  | 528100-210-801 | 1 1 | TBD TBD | 0.02 0.02 | 0.50 | POST 24903 (52-1073) | #REF!
N | 3-52 | 528113-01-1 |  | 734 744 |  | 734 744 | MAIN GEAR DOORS DISCARD MLG FIXED FAIRING DOOR, UPPER AND LOWER FORWARD ATTACHMENT STUD ASSEMBLIES, LH/RH | AF | DIS |  |  | 6500 FC | 6500 FC | EASA AD ISB |  |  | EASA AD 2014-0096 ISB 52-1163 | 1 1 | 6.00 6.00 | 0.02 0.02 |  | PRE 27716 (52-1100) | #REF!
N | 3-52 | 528113-02-1 |  | 734 744 |  | 734 744 | MAIN GEAR DOORS DETAILED INSPECTION OF MLG FIXED FAIRING DOOR, UPPER AND LOWER FORWARD ATTACHMENT STUD ASSEMBLIES, LH/RH | AF | DET |  |  | 72 MO | 12 MO | EASA AD ISB |  |  | EASA AD 2014-0096 ISB 52-1163 | 1 1 | 7.00 7.00 | 0.02 0.02 |  | POST 27716 (52-1100) | #REF!
| 3-52 | 528211-01-1 | MRB 528211-01-1 | 713 714 |  | 713 714 | NLG MAIN DOOR HINGES DETAILED INSPECTION OF NLG, MAIN DOOR HINGES, LH/RH | AF | DET |  |  | 6 YE | 6 YE | MRB CPCP |  | 1 | 528200-200-001 | 1 1 | 0.15 0.15 | 0.02 0.02 |  | ALL | #REF!
| 3-52 | 528221-01-1 | MRB 528221-01-1 | 715 716 |  | 715 716 | NLG SECONDARY DOOR HINGES DETAILED INSPECTION OF NLG, SECONDARY DOOR HINGES, LH/RH | AF | DET |  |  | 6 YE | 6 YE | MRB CPCP |  | 1 | 528200-200-002 | 1 1 | 0.15 0.15 | 0.02 0.02 |  | ALL | #REF!
| 3-52 | 528221-02-1 |  | 715 716 |  | 715 716 | NLG SECONDARY DOOR HINGES SPECIAL DETAILED INSPECTION OF NLG, SECONDARY DOOR AFT HINGES, LH/RH | NDT | SDI |  |  | 3000 FC | 375 FC | ISB |  |  | ISB 52-1034 | 1 1 | 1.00 1.00 | 0.02 0.02 |  | PRE 22993 (52-1035) | #REF!
R | 3-52 | 528223-01-1 | MRB 528223-01-1 | 715 716 |  | 715 716 | NOSE GEAR DOORS DETAILED INSPECTION OF NLG AFT DOOR AFT FITTINGS, LH/RH | AF | DET |  |  | 26000 FC | 7500 FC | MRB |  |  | 528200-220-801 | 1 1 | 0.17 0.17 | 0.02 0.02 |  | A318-PAX OR A319-PAX OR A320 OR A321 | #REF!
R | 3-53 | 531101-01-1 | ALI 531101-01-1 MRB 531101-01-1 | 831 841 | CEILING PANELS REMOVED; INSULATION REMOVED; LINING REMOVED; GALLEYS AND TOILETS REMOVED (IF INSTALLED); | 221 222 | FWD PAX/CREW DOOR CUT OUT DETAILED INSPECTION OF FWD PASSENGER/CREW DOOR CUT OUT, INTERCOSTALS FITTINGS N° 7 BETWEEN FR15-16 AND FR20-21, LH/RH NOTE: THIS TASK IS AN ALTERNATIVE TO TASK 531101-02-1. | AF | DET | 30000 FC | 9800 FC | 35900 FC | 9800 FC | ALI MRB |  |  | 531100-220-802 | 1 1 | 0.20 0.20 | 0.02 0.02 | 1.27 | A318-PAX OR A319-PAX OR A320 OR A321 | #REF!
N | 3-53 | 531101-02-1 | ALI 531101-02-1 MRB 531101-02-1 | 831 841 | INSULATION REMOVED; LINING AND CEILING PANELS REMOVED; | 221 222 | FWD PAX/CREW DOOR CUT OUT SPECIAL DETAILED INSPECTION (ENDOSCOPE) OF FWD PASSENGER/CREW DOOR CUTOUT, INTERCOSTALS FITTINGS N° 7 BETWEEN FR15-16 AND FR20-21, LH/RH NOTE: THIS TASK IS AN ALTERNATIVE TO TASK 531101-01-1. | NDT | SDI | 30000 FC | 9800 FC | 35900 FC | 9800 FC | ALI MRB |  |  | 531100-200-804 | 1 1 | TBD TBD | 0.02 0.02 | 0.30 | A318-PAX OR A319-PAX OR A320 OR A321 | #REF!
R | 3-53 | 531102-01-1 | ALI 531102-01-1 MRB 531102-01-1 | 831 841 |  | 220 | FWD PAX/CREW DOOR DETAILED INSPECTION OF FORWARD PASSENGER/CREW DOOR FRAME, UPPER CORNERS, EXTERNAL SURFACE, LH/RH | AF | DET |  |  | 6 YE OR 18800 FC | 6 YE OR 15300 FC | ALI MRB CPCP |  |  | 531100-210-001 | 1 | 0.30 | 0.04 |  | A319-PAX OR A320 | #REF!
R | 3-53 | 531102-01-3 | ALI 531102-01-3 MRB 531102-01-3 | 831 841 |  | 220 | FWD PAX/CREW DOOR DETAILED INSPECTION OF FORWARD PASSENGER/CREW DOOR FRAME, UPPER CORNERS, EXTERNAL SURFACE, LH/RH | AF | DET |  |  | 6 YE OR 13700 FC | 6 YE OR 8500 FC | ALI MRB CPCP |  |  | 531100-210-001 | 1 | 0.30 | 0.04 |  | A319-VIP | #REF!
N | 3-53 | 531102-01-4 | ALI 531102-01-4 MRB 531102-01-4 | 831 841 |  | 220 | FWD PAX/CREW DOOR DETAILED INSPECTION OF FORWARD PASSENGER/CREW DOOR FRAME, UPPER CORNERS, EXTERNAL SURFACE, LH/RH. | AF | DET |  |  | 6 YE OR 22000 FC | 6 YE OR 13600 FC | ALI MRB CPCP |  |  | 531100-210-001 | 1 | 0.30 | 0.04 |  | A318-PAX OR A321 | #REF!
N | 3-53 | 531102-01-5 | MRB 531102-01-5 | 831 841 |  | 220 | FWD PAX/CREW DOOR DETAILED INSPECTION OF FORWARD PASSENGER/CREW DOOR FRAME, UPPER CORNERS, EXTERNAL SURFACE, LH/RH | AF | DET |  |  | 6 YE | 6 YE | MRB CPCP |  |  | 531100-210-001 | 1 | 0.30 | 0.04 |  | A318-VIP | #REF!
R | 3-53 | 531103-01-1 | ALI 531103-01-1 MRB 531103-01-1 | 831 841 | CEILING PANELS REMOVED; INSULATION REMOVED; LINING REMOVED; STOP FITTING BOLT REMOVED; GALLEY & TOILET IF INSTALLED; | 221 222 | MAIN STRUCTURE SPECIAL DETAILED INSPECTION (ROTO) OF FWD PASSENGER/CREW DOOR CUTOUT, STOP FITTINGS HOLES ON THE FR20, LH/RH | NDT | SDI | 30000 FC | 16800 FC | 48000 FC | 16800 FC | ALI MRB |  |  | 531100-210-819 NTM 53-11-03 | 1 1 | 0.93 0.93 | 0.02 0.02 | 15.27 | A319-PAX OR A320 | #REF!
R | 3-53 | 531104-01-1 | MRB 531104-01-1 |  | FWD CORNER SCUFF PLATE REMOVED; | 220 | DOOR FRAME FWD LOWER CORNER DETAILED INSPECTION OF FORWARD PASSENGER/CREW DOOR FRAME, FORWARD LOWER CORNER UNDERNEATH THE SCUFF PLATES, LH/RH NOTE: THIS TASK IS AN ALTERNATIVE TO TASK 531104-02-1 | AF | DET | 48000 FC OR 96000 FH | 8000 FC OR 16000 FH |  |  | MRB |  |  | 531100-210-002 | 1 | 0.20 |  | 1.00 | A318-PAX OR A319-PAX OR A320 OR A321 | #REF!
R | 3-53 | 531104-02-1 | MRB 531104-02-1 |  | FWD CORNER SCUFF PLATE REMOVED; | 220 | DOOR FRAME EXTERNAL SURFACE SPECIAL DETAILED INSPECTION (US) OF FORWARD PASSENGER/CREW DOOR FRAME, FORWARD LOWER CORNER UNDERNEATH THE SCUFF PLATES, LH/RH NOTE: THIS TASK IS AN ALTERNATIVE TO TASK 531104-01-1 | NDT | SDI | 48000 FC OR 96000 FH | 16100 FC OR 32200 FH |  |  | MRB |  |  | 531100-210-028 NTM 53-11-04 | 1 | 0.50 |  | 1.00 | A318-PAX OR A319-PAX OR A320 OR A321 | #REF!
R | 3-53 | 531105-01-1 | ALI 531105-01-1 |  | SLIDING WINDOW OPENED; | 211 212 | MAIN STRUCTURE DETAILED INSPECTION OF LATERAL WINDOW FRAME STIFFENER, UPPER AREA, LH/RH NOTE: THIS TASK IS AN ALTERNATIVE TO TASK 531105-02-1. | AF | DET |  |  | 27600 FC | 800 FC | ALI |  |  | 531100-220-806 | 1 1 | 0.30 0.30 |  | 0.03 | A318-PAX OR A319-PAX OR A320 OR A321 | #REF!
R | 3-53 | 531105-02-1 | ALI 531105-02-1 |  | SLIDING WINDOW OPENED; | 211 212 | MAIN STRUCTURE SPECIAL DETAILED INSPECTION (HFEC) OF LATERAL WINDOW FRAME STIFFENER, UPPER AREA, LH/RH NOTE: THIS TASK IS AN ALTERNATIVE TO TASK 531105-01-1. | NDT | SDI |  |  | 27600 FC | 1600 FC | ALI |  |  | 531100-220-809 NTM 53-11-05 | 1 1 | 0.50 0.50 |  | 0.03 | A318-PAX OR A319-PAX OR A320 OR A321 | #REF!
R | 3-53 | 531107-01-1 | MRB 531107-01-1 | 110AL | UPPER PROTECTIVE SHIELD; | 110 | FWD PRESSURE BULKHEAD DETAILED INSPECTION OF FORWARD FACE OF PRESSURE BULKHEAD, VERTICAL ANGLE (Y=675) AT CROSSING AREAS WITH HORIZONTAL STIFFENERS (Z=1 AND Z=1329), LH/RH | AF | DET | 30000 FC | 20000 FC |  |  | MRB |  |  | 531100-210-003 | 1 | 0.20 | 0.02 | 1.30 | A318-PAX OR A319-PAX OR A320 OR A321 | #REF!
R | 3-53 | 531108-01-1 | ALI 531108-01-1 MRB 531108-01-1 | 713 714 | BOLTS REMOVED; | 123 | MAIN STRUCTURE SPECIAL DETAILED INSPECTION (ROTO) OF HOLES AT FWD CORNERS OF NLG BAY, FR9 | NDT | SDI | 30000 FC OR 60000 FH | 17600 FC OR 35200 FH | 52200 FC OR 104500 FH | 17600 FC OR 35200 FH | ALI MRB |  |  | 531100-220-804 NTM 53-11-08 | 1 | 0.37 | 0.04 | 0.10 | A319-PAX OR A320 | #REF!
D | 3-53 | 531109-01-1 |  |  |  |  | ************** TASK DELETED ************** | [15 empty] | #REF!
D | 3-53 | 531109-01-3 |  |  |  |  | ************** TASK DELETED ************** | [15 empty] | #REF!
R | 3-53 | 531109-03-1 | ALI 531109-03-1 |  |  | 100 | ENTRANCE STAIRS DOOR SURROUND DETAILED INSPECTION OF ENTRANCE STAIRS DOOR SURROUND, UPPER AND LOWER CORNERS, EXTERNAL SURFACE, LH | AF | DET |  |  | 5900 FC | 5900 FC | ALI |  |  | 531100-220-007 | 1 | 0.27 |  |  | A318-VIP OR A319-VIP | #REF!
R | 3-53 | 531109-03-2 | ALI 531109-03-2 |  |  | 100 | ENTRANCE STAIRS DOOR SURROUND DETAILED INSPECTION OF ENTRANCE STAIRS DOOR SURROUND, UPPER AND LOWER CORNERS, EXTERNAL SURFACE, LH | AF | DET |  |  | 6300 FC OR 12700 FH | 6300 FC OR 12700 FH | ALI |  |  | 531100-220-007 | 1 | 0.27 |  |  | A318-PAX POST 23288 OR A319-PAX POST 23288 OR A320 POST 20062 OR A320 POST 23288 OR A321 POST 23288 | #REF!
R | 3-53 | 531110-01-1 | ALI 531110-01-1 MRB 531110-01-1 | 812 824 | BOLTS REMOVED; INSULATION REMOVED; AIR CONDITIONING DUCTS REMOVED (IF INSTALLED); | 125 126 | NOSE FORWARD FUSELAGE SPECIAL DETAILED INSPECTION (ROTO) OF CROSSBEAM SPLICING, FR16 AND FR20, LH/RH | NDT | SDI | 30000 FC OR 60000 FH | 27400 FC OR 54900 FH | 36800 FC OR 73600 FH | 27400 FC OR 54900 FH | ALI MRB |  |  | 531100-220-803 NTM 53-11-10 | 1 1 | 0.13 0.13 | 0.02 0.03 | 0.40 | A320 PRE 20416 PRE 21999 | #REF!
R | 3-53 | 531110-01-2 | ALI 531110-01-2 | 812 824 | BOLTS REMOVED; INSULATION REMOVED; AIR CONDITIONING DUCTS REMOVED (IF INSTALLED); | 125 126 | NOSE FORWARD FUSELAGE SPECIAL DETAILED INSPECTION (ROTO) OF CROSSBEAM SPLICING, FR16 AND FR20, LH/RH | NDT | SDI |  |  | 34700 FC OR 69400 FH | 12900 FC OR 25800 FH | ALI |  |  | 531100-220-803 NTM 53-11-10 | 1 1 | 0.13 0.13 | 0.02 0.03 | 0.40 | A318-PAX OR A319-PAX OR A320 POST 20416 OR A320 POST 21999 OR A321 | #REF!
R | 3-53 | 531111-01-1 | ALI 531111-01-1 |  |  | 100 | AVIONICS DOORS SURROUND GENERAL VISUAL INSPECTION OF AVIONICS COMPARTMENT DOORS, SURROUND CORNERS, EXTERNAL SURFACE (4 DOORS) | AF | GVI |  |  | 1500 FC | 1500 FC | ALI |  |  | 531100-210-809 | 1 | 0.20 |  |  | A318-PAX OR A319-PAX OR A320 OR A321 | #REF!
R | 3-53 | 531111-01-2 | ALI 531111-01-2 |  |  | 100 | AVIONICS DOORS SURROUND GENERAL VISUAL INSPECTION OF AVIONICS COMPARTMENT DOORS, SURROUND CORNERS, EXTERNAL SURFACE (4 DOORS) | AF | GVI |  |  | 5500 FC | 5500 FC | ALI |  |  | 531100-210-809 | 1 | 0.20 |  |  | A318-VIP OR A319-VIP | #REF!
R | 3-53 | 531112-01-1 | ALI 531112-01-1 |  |  | 100 | FUSELAGE LOWER PANEL EXTERNAL SURFACE DETAILED INSPECTION OF FUSELAGE LOWER PANEL AT NLG BAY AFT CORNERS, EXTERNAL SURFACE, LH/RH | AF | DET |  |  | 19800 FC OR 39600 FH | 19800 FC OR 39600 FH | ALI |  |  | 531100-210-005 | 1 | 0.30 |  |  | A319-PAX OR A320 | #REF!
R | 3-53 | 531112-01-2 | ALI 531112-01-2 |  |  | 100 | FUSELAGE LOWER PANEL EXTERNAL SURFACE DETAILED INSPECTION OF FUSELAGE LOWER PANEL AT NLG BAY AFT CORNERS, EXTERNAL SURFACE, LH/RH | AF | DET |  |  | 15400 FC | 15400 FC | ALI |  |  | 531100-210-005 | 1 | 0.30 |  |  | A319-VIP | #REF!
N | 3-53 | 531112-01-3 | ALI 531112-01-3 |  |  | 100 | FUSELAGE LOWER PANEL EXTERNAL SURFACE DETAILED INSPECTION OF FUSELAGE LOWER PANEL AT NLG BAY AFT CORNERS, EXTERNAL SURFACE, LH/RH | AF | DET |  |  | 16300 FC OR 32600 FH | 16300 FC OR 32600 FH | ALI |  |  | 531100-210-005 | 1 | 0.30 |  |  | A318-PAX OR A321 | #REF!
R | 3-53 | 531113-01-1 | ALI 531113-01-1 |  |  | 200 | FUSELAGE SKIN ATTACHMENT GENERAL VISUAL INSPECTION OF ATTACHMENT TO SKIN PANEL, FR16, STG 3 LH/RH | AF | GVI |  |  | 41400 FC | 7400 FC | ALI |  |  | 531100-210-818 | 1 | 0.25 |  |  | A318-PAX OR A319-PAX OR A320 OR A321 | #REF!
R | 3-53 | 531114-01-1 | ALI 531114-01-1 |  |  | 200 | FUSELAGE SKIN EXTERNAL SURFACE DETAILED INSPECTION OF FUSELAGE SKIN ABOVE WINDSHIELD, BETWEEN FR 4 AND FR 12, EXTERNAL SURFACE, LH/RH | AF | DET |  |  | 5700 FC | 5700 FC | ALI |  |  | 531100-210-006 | 1 | 0.50 |  |  | A318-PAX OR A319-PAX OR A320 OR A321 | #REF!
R | 3-53 | 531114-01-2 | ALI 531114-01-2 |  |  | 200 | FUSELAGE SKIN EXTERNAL SURFACE DETAILED INSPECTION OF FUSELAGE SKIN ABOVE WINDSHIELD, BETWEEN FR 4 AND FR 12, EXTERNAL SURFACE, LH/RH | AF | DET |  |  | 5700 FC | 5700 FC | ALI |  |  | 531100-210-006 | 1 | 0.50 |  |  | A319-VIP | #REF!
R | 3-53 | 531117-01-1 | ALI 531117-01-1 |  |  | 200 | FUSELAGE SIDE PANEL GENERAL VISUAL INSPECTION OF FUSELAGE SIDE PANEL, BELOW COCKPIT SIDE WINDOWS, BETWEEN FR 1 AND FR 12, EXTERNAL SURFACE, LH/RH | AF | GVI |  |  | 14500 FC | 14500 FC | ALI |  |  | 531100-210-810 | 1 | 0.42 |  |  | A318-PAX OR A319-PAX OR A320 OR A321 | #REF!
R | 3-53 | 531117-01-3 | ALI 531117-01-3 |  |  | 200 | FUSELAGE SIDE PANEL GENERAL VISUAL INSPECTION OF FUSELAGE SIDE PANEL, BELOW COCKPIT SIDE WINDOWS, BETWEEN FR 1 AND FR 12, EXTERNAL SURFACE, LH/RH | AF | GVI |  |  | 14000 FC | 14000 FC | ALI |  |  | 531100-210-810 | 1 | 0.42 |  |  | A319-VIP | #REF!
R | 3-53 | 531118-01-1 | ALI 531118-01-1 |  |  | 200 | FUSELAGE SIDE PANEL GENERAL VISUAL INSPECTION OF AREA FORWARD OF WINDSHIELD, ABOVE SIDE PANEL, FROM FR 0 TO FR 4, EXTERNAL SURFACE, LH/RH | AF | GVI |  |  | 10500 FC | 10500 FC | ALI |  |  | 531100-210-811 | 1 | 0.25 |  |  | A319-PAX OR A320 | #REF!
R | 3-53 | 531118-01-3 | ALI 531118-01-3 |  |  | 200 | FUSELAGE SIDE PANEL GENERAL VISUAL INSPECTION OF AREA FORWARD OF WINDSHIELD, ABOVE SIDE PANEL, FROM FR 0 TO FR 4, EXTERNAL SURFACE, LH/RH | AF | GVI |  |  | 3700 FC | 3700 FC | ALI |  |  | 531100-210-811 | 1 | 0.25 |  |  | A318-VIP OR A319-VIP | #REF!
N | 3-53 | 531118-01-4 | ALI 531118-01-4 |  |  | 200 | FUSELAGE SIDE PANEL GENERAL VISUAL INSPECTION OF AREA FORWARD OF WINDSHIELD, ABOVE SIDE PANEL, FROM FR 0 TO FR 4, EXTERNAL SURFACE, LH/RH | AF | GVI |  |  | 4300 FC | 4300 FC | ALI |  |  | 531100-210-811 | 1 | 0.25 |  |  | A318-PAX OR A321 | #REF!
R | 3-53 | 531119-01-1 | ALI 531119-01-1 MRB 531119-01-1 |  |  | 100 | LOWER LAP JOINT EXTERNAL SURFACE DETAILED INSPECTION OF UPPER SKIN OF LOWER LONGITUDINAL LAP JOINT, BETWEEN FR 9 AND FR 20, EXTERNAL SURFACE, LH/RH | AF | DET | 30000 FC | 11700 FC | 35300 FC | 11700 FC | ALI MRB |  |  | 531100-210-007 | 1 | 0.60 |  |  | A318-PAX OR A319-PAX OR A320 OR A321 | #REF!
D | 3-53 | 531119-01-2 |  |  |  |  | ************** TASK DELETED ************** | [15 empty] | #REF!
R | 3-53 | 531119-01-3 | MRB 531119-01-3 |  |  | 100 | LOWER LAP JOINT EXTERNAL SURFACE DETAILED INSPECTION OF UPPER SKIN OF LOWER LONGITUDINAL LAP JOINT, BETWEEN FR 9 AND FR 20, EXTERNAL SURFACE, LH/RH | AF | DET |  |  | 12000 FC | 10900 FC | MRB |  |  | 531100-210-007 | 1 | 0.60 |  |  | A319-VIP | #REF!
R | 3-53 | 531120-01-1 | MRB 531120-01-1 |  |  | 200 | UPPER LAP JOINT EXTERNAL SURFACE DETAILED INSPECTION OF UPPER SKIN OF UPPER LONGITUDINAL LAP JOINT, BETWEEN FR 15 AND FR 16 AND FR 20 AND FR 24, EXTERNAL SURFACE, LH/RH | AF | DET | 30000 FC | 18500 FC |  |  | MRB |  |  | 531100-210-008 | 1 | 0.30 |  |  | A318-PAX OR A319-PAX OR A320 OR A321 | #REF!
R | 3-53 | 531121-01-1 | MRB 531121-01-1 |  |  | 100 | LAT LAP JOINT FR 11-14, FR 20-24 DETAILED INSPECTION OF OUTER SKIN OF LATERAL LONGITUDINAL LAP JOINT, BETWEEN FR 11 AND FR 14 AND FR 20 AND FR 24, LH/RH | AF | DET | 30000 FC | 16600 FC |  |  | MRB |  |  | 531100-210-009 | 1 | 0.30 |  |  | A318-PAX OR A319-PAX OR A320 OR A321 | #REF!
| 3-53 | 531122-01-1 |  |  |  | 120 | FUSELAGE SKIN EXTERNAL SURFACE DETAILED INSPECTION OF RIVET HEADS AND FUSELAGE SKIN AT THE JUNCTION BETWEEN FR 13 AND FR 14 AND BETWEEN STRINGERS 1 AND 7 | AF | DET |  |  | 10000 FC | 6000 FC | CN ISB |  |  | 531100-210-030 CN 1992-199-028(B) ISB 53-1036 | 1 | 1.00 |  |  | PRE 20925 (53-1010) | #REF!
| 3-53 | 531123-01-1 | MRB 531123-01-1 |  |  | 100 | LAT LAP JOINT FR 01-24 DETAILED INSPECTION OF OUTER SKIN OF LATERAL LONGITUDINAL LAP JOINT, BETWEEN FR 1 AND FR 24, LH/RH | AF | DET | 6 YE | 6 YE | 24 YE | 6 YE | MRB CPCP |  |  | 531100-210-010 | 1 | 1.00 |  |  | ALL | #REF!
R | 3-53 | 531124-01-1 | ALI 531124-01-1 | 824 | INSULATION DISPLACED; | 127 128 | SPLICE AT FR 20 DETAILED INSPECTION OF FR 20 SPLICE, BETWEEN STRINGER 30 AND STRINGER 32, LH/RH | AF | DET |  |  | 33600 FC | 7900 FC | ALI |  |  | 531100-210-011 | 1 1 | 0.15 0.15 | 0.03 | 0.30 | A318-PAX OR A319-PAX OR A320 PRE 20062 OR A321 | #REF!
D | 3-53 | 531124-01-2 |  |  |  |  | ************** TASK DELETED ************** | [15 empty] | #REF!
R | 3-53 | 531124-01-3 | ALI 531124-01-3 | 824 | INSULATION DISPLACED; PART OF LEFT END SIDE GASKET REMOVED; | 127 128 | SPLICE AT FR 20 DETAILED INSPECTION OF FR 20 SPLICE, BETWEEN STRINGER 30 AND STRINGER 32, LH/RH | AF | DET |  |  | 33600 FC | 7900 FC | ALI |  |  | 531100-210-011 | 1 1 | 0.15 0.15 | 0.03 | 0.30 | A320 POST 20062 | #REF!
R | 3-53 | 531124-01-4 | MRB 531124-01-4 | 824 | INSULATION REMOVED; | 127 128 | SPLICE AT FR 20 DETAILED INSPECTION OF FR 20 SPLICE, BETWEEN STRINGER 30 AND STRINGER 32, LH/RH | AF | DET |  |  | 12000 FC | 7400 FC | MRB |  |  | 531100-210-011 | 1 1 | 0.15 0.15 | 0.03 | 0.30 | A319-VIP | #REF!
R | 3-53 | 531125-02-1 | MRB 531125-02-1 |  | SLIDING WINDOW OPENED; | 211 212 | NOSE FORWARD FUSELAGE DETAILED INSPECTION OF CENTRAL/LATERAL WINDOW FRAME AROUND FASTENER HOLE, UPPER AREA, LH/RH | AF | DET |  |  | 48000 FC | 29800 FC | MRB |  |  | 531100-220-805 | 1 1 | 0.17 0.17 |  | 0.03 | A318-PAX OR A319-PAX OR A320 OR A321 | #REF!
N | 3-53 | 531126-01-1 | MRB 531126-01-1 |  | INSULATION REMOVED; LINING REMOVED; AIR CONDITIONING OUTLET REMOVED (IF INSTALLED); | 211 212 | LATERAL SPLICING FR8 SPECIAL DETAILED INSPECTION (HFEC) OF LATERAL SPLICING, FR8, LH/RH | NDT | SDI | 39400 FC OR 78800 FH | 11600 FC OR 23300 FH |  |  | MRB |  |  | 531100-220-810 NTM 53-11-26 | 1 1 | 0.30 0.30 |  | 0.60 | A320 POST 22112 OR A319-PAX | #REF!
R | 3-53 | 531126-01-2 | ALI 531126-01-2 |  | AIR CONDITIONING OUTLET REMOVED (IF INSTALLED); INSULATION REMOVED; LINING REMOVED; | 211 212 | LATERAL SPLICING FR8 SPECIAL DETAILED INSPECTION (HFEC) OF LATERAL SPLICING, FR8, LH/RH | NDT | SDI |  |  | 25500 FC OR 51000 FH | 4800 FC OR 9700 FH | ALI |  |  | 531100-220-810 NTM 53-11-26 | 1 1 | 0.30 0.30 |  | 0.60 | MSN 0022-0267 | #REF!
R | 3-53 | 531127-01-1 | ALI 531127-01-1 MRB 531127-01-1 |  | INSULATION REMOVED; LINING REMOVED; | 211 212 | MAIN STRUCTURE SPECIAL DETAILED INSPECTION (HFEC) OF LATERAL SPLICING, FR11, LH/RH | NDT | SDI | 30000 FC | 7200 FC | 35700 FC | 7200 FC | ALI MRB |  |  | 531100-220-807 NTM 53-11-27 | 1 1 | 0.28 0.28 |  | 0.60 | A318-PAX OR A319-PAX OR A320 OR A321 | #REF!
R | 3-53 | 531129-02-1 | ALI 531129-02-1 MRB 531129-02-1 | 211LW 211MW | LH/RH WINDSHIELDS REMOVED; DISPLAY UNIT 4WT1 REMOVED; ANCHOR NUT SHIMS REMOVED; | 211 212 | WINDSHIELD CTR POST LWR ATTACHMENT SPECIAL DETAILED INSPECTION (HFEC) OF WINDSHIELD CENTER POST, LOWER ATTACHMENT AREA, INTERNAL SIDE | NDT | SDI | 30000 FC | 13500 FC | 36000 FC | 13500 FC | ALI MRB |  |  | 531100-220-001 NTM 53-11-29 | 1 1 | 0.50 0.50 | 0.04 | TBD | A320 PRE 22058 PRE 21999 | #REF!
R | 3-53 | 531129-02-2 | ALI 531129-02-2 | 211LW 211MW | LH/RH WINDSHIELDS REMOVED; DISPLAY UNIT 4WT1 REMOVED; ANCHOR NUT SHIMS REMOVED; | 211 212 | WINDSHIELD CTR POST LWR ATTACHMENT SPECIAL DETAILED INSPECTION (HFEC) OF WINDSHIELD CENTER POST, LOWER ATTACHMENT AREA, INTERNAL SIDE | NDT | SDI |  |  | 30600 FC | 8800 FC | ALI |  |  | 531100-220-001 NTM 53-11-29 | 1 1 | 0.50 0.50 | 0.04 | TBD | A318-PAX OR A319-PAX OR A320 POST 21999 OR A320 POST 22058 OR A321 | #REF!
D | 3-53 | 531129-02-3 |  |  |  |  | ************** TASK DELETED ************** | [15 empty] | #REF!
| 3-53 | 531130-01-1 |  |  | REFER TO ISB 53-1082; | 211 212 | WINDSHIELD SLIDING WINDOW FRAME LWR SPECIAL DETAILED INSPECTION OF SLIDING WINDOW FRAME AT FR 4 LOWER FORWARD CORNERS, INTERNAL SIDE, LH/RH | NDT | SDI |  |  | 15000 FC | 15000 FC | CN ISB |  |  | 531100-220-004 NTM 53-11-73 CN 1994-166-056(B) ISB 53-1082 | 1 1 | 2.00 2.00 |  | 1.50 | A320 PRE 21657 PRE 23685 (53-1044) | #REF!
R | 3-53 | 531130-02-1 | ALI 531130-02-1 MRB 531130-02-1 | 211NW 211PW 212NW 212PW | SLIDING WINDOW OPENED; | 211 212 | NOSE FORWARD FUSELAGE SPECIAL DETAILED INSPECTION (HFEC) OF LATERAL FORWARD CORNER OF SLIDING WINDOW FRAME AT FR 4, LH/RH | NDT | SDI | 30000 FC | 13800 FC | 48000 FC | 13800 FC | ALI MRB |  |  | 531100-220-808 NTM 53-11-30 | 1 1 | 0.15 0.15 | 0.04 0.04 | 0.03 | A319-PAX OR A320 POST 21657 OR A320 POST 23685 | #REF!
D | 3-53 | 531131-01-1 |  |  |  |  | ************** TASK DELETED ************** | [15 empty] | #REF!
N | 3-53 | 531131-02-1 | ALI 531131-02-1 MRB 531131-02-1 | 211LC 211MC 211MW 212LC |  | 211 212 | NOSE FORWARD FUSELAGE SPECIAL DETAILED INSPECTION (ROTO) OF WINDSHIELD CENTER POST, 2 FASTENER HOLES, UPPER ATTACHMENT AREA, INTERNAL, LH/RH | NDT | SDI | 30000 FC | 16600 FC | 36900 FC | 16600 FC | ALI MRB |  |  | 531100-200-803 | 0 0 | N/A N/A | 0.06 0.02 |  | A318-PAX OR A319-PAX OR A320 OR A321 | #REF!
R | 3-53 | 531133-01-1 | ALI 531133-01-1 | 211NW 211PW 212NW 212PW | SLIDING WINDOW OPENED; | 211 212 | WINDSHIELD SIDE POST LWR ATTACHMENT DETAILED INSPECTION OF WINDSHIELD SIDE POST AT FR 4, LOWER ATTACHMENT, INTERNAL SIDE, LH/RH NOTE: THIS TASK IS AN ALTERNATIVE TO TASK 531133-02-1 | AF | DET |  |  | 26700 FC | 2700 FC | ALI |  |  | 531100-210-014 | 1 1 | 0.20 0.20 | 0.04 0.04 | 0.03 | A318-PAX OR A319-PAX OR A320 OR A321 | #REF!
D | 3-53 | 531133-01-2 |  |  |  |  | ************** TASK DELETED ************** | [15 empty] | #REF!
R | 3-53 | 531133-02-1 | ALI 531133-02-1 | 211NW 211PW 212NW 212PW | SLIDING WINDOW OPENED; | 211 212 | WINDSHIELD SIDE POST LWR ATTACHMENT SPECIAL DETAILED INSPECTION (HFEC) OF WINDSHIELD SIDE POST AT FR 4, LOWER ATTACHMENT, INTERNAL SIDE, LH/RH NOTE: THIS TASK IS AN ALTERNATIVE TO TASK 531133-01-1 | NDT | SDI |  |  | 26700 FC | 5700 FC | ALI |  |  | 531100-210-029 NTM 53-11-33 | 1 1 | 0.50 0.50 | 0.04 0.04 | 0.03 | A318-PAX OR A319-PAX OR A320 OR A321 | #REF!
D | 3-53 | 531133-02-2 |  |  |  |  | ************** TASK DELETED ************** | [15 empty] | #REF!
D | 3-53 | 531135-01-1 |  |  |  |  | ************** TASK DELETED ************** | [15 empty] | #REF!
R | 3-53 | 531135-01-2 | ALI 531135-01-2 | 211BC 211KC 211LC 211NW 212BC 212KC 212LC 212NW | BOLTS REMOVED; SLIDING WINDOW OPENED; | 211 212 | WINDSHIELD SIDE POST UPR ATTACHMENT SPECIAL DETAILED INSPECTION (ROTO) OF WINDSHIELD SIDE POST AT FR 4, UPPER ATTACHMENT, INTERNAL SIDE, LH/RH | NDT | SDI |  |  | 28800 FC | 11000 FC | ALI |  |  | 531100-210-026 NTM 53-11-35 | 1 1 | 0.50 0.50 | 0.08 0.08 | 0.13 | A318-PAX OR A319-PAX OR A320 OR A321 | #REF!
R | 3-53 | 531135-01-3 | MRB 531135-01-3 | 211BC 211KC 211LC 211NW 212BC 212KC 212LC 212NW | BOLTS REMOVED; SLIDING WINDOW OPENED; | 211 212 | WINDSHIELD SIDE POST UPR ATTACHMENT SPECIAL DETAILED INSPECTION (ROTO) OF WINDSHIELD SIDE POST AT FR 4, UPPER ATTACHMENT, INTERNAL SIDE, LH/RH | NDT | SDI |  |  | 12000 FC | 10300 FC | MRB |  |  | 531100-210-026 NTM 53-11-35 | 1 1 | 0.50 0.50 | 0.08 0.08 | 0.13 | A319-VIP | #REF!
R | 3-53 | 531141-01-1 | MRB 531141-01-1 |  |  | 200 | SIDE WINDOW STRUCTURE DETAILED INSPECTION OF SIDE WINDOW STRUCTURE, UPPER JUNCTION, BETWEEN FORWARD AND REAR FR, EXTERNAL SURFACE, LH/RH | AF | DET | 30000 FC | 9200 FC |  |  | MRB |  |  | 531100-210-015 | 1 | 0.20 |  |  | A318-PAX OR A319-PAX OR A320 OR A321 | #REF!
| 3-53 | 531151-01-1 | MRB 531151-01-1 | 831 841 | LINING REMOVED; | 221 222 | DOOR STOP FITTINGS DETAILED INSPECTION OF DOOR STOP FITTINGS ON FR 16 AND FR 20, LH/RH | AF | DET |  |  | 12 YE | 12 YE | MRB CPCP |  |  | 531100-210-017 | 1 1 | 0.40 0.40 | 0.02 0.02 | 0.30 | ALL | #REF!
R | 3-53 | 531153-02-1 | MRB 531153-02-1 | 831 841 | BOLTS REMOVED; LINING REMOVED; INSULATION REMOVED; | 221 222 | DOOR STOPS AT FR 16 SPECIAL DETAILED INSPECTION (ROTO) OF DOOR FR 16, AT DOUBLE JOGGLE AREA IN OUTER FLANGE OF FR, AT DOOR STOPS NUMBER 1 AND 7 LOCATION, LH/RH. | NDT | SDI | 40800 FC | 7000 FC |  |  | MRB |  |  | 531100-210-025 NTM 53-11-53 | 1 1 | 1.00 1.00 | 0.02 0.02 | 0.70 | A318-PAX OR A319-PAX OR A320 OR A321 | #REF!
R | 3-53 | 531155-02-1 | ALI 531155-02-1 | 831 841 | BOLTS REMOVED; LINING REMOVED; INSULATION REMOVED; | 221 222 | DOOR STOPS AT FR 20 SPECIAL DETAILED INSPECTION (HFEC AND ROTO) OF DOOR FR 20, AT DOUBLE JOGGLE AREA IN OUTER FLANGE OF FRAME, AT DOOR STOPS NUMBER 1 AND 7 LOCATION, LH/RH | NDT | SDI |  |  | 27700 FC | 10300 FC | ALI |  |  | 531100-210-027 NTM 53-11-55 | 1 1 | 1.00 1.00 | 0.02 0.02 | 0.70 | A318-PAX OR A319-PAX OR A320 OR A321 | #REF!
D | 3-53 | 531157-01-1 |  |  |  |  | ************** TASK DELETED ************** | [15 empty] | #REF!
R | 3-53 | 531157-01-2 | ALI 531157-01-2 | 824 | FLOOR PANELS REMOVED; LADDER; | 127 128 | CONTINUITY AND ANGLE FITTINGS DETAILED INSPECTION OF CONTINUITY FITTING BETWEEN FR 20 AND FR 21, AND ANGLE FITTING, BOTH SIDES OF FR 21, AT STRINGER 41 LOCATION, LH/RH | AF | DET |  |  | 24000 FC | 7000 FC | ALI |  |  | 531100-210-021 | 1 1 | 0.75 0.75 | 0.03 | 6.10 | A318-PAX OR A319-PAX OR A320 OR A321 | #REF!
R | 3-53 | 531157-01-3 | MRB 531157-01-3 | 824 | LADDER REMOVED; FLOOR PANEL REMOVED; | 127 128 | CONTINUITY AND ANGLE FITTINGS DETAILED INSPECTION OF CONTINUITY FITTING BETWEEN FR 20 AND FR 21, AND ANGLE FITTING, BOTH SIDES OF FR 21, AT STRINGER 41 LOCATION, LH/RH | AF | DET |  |  | 12000 FC | 6400 FC | MRB |  |  | 531100-210-021 | 1 1 | 0.75 0.75 | 0.03 | 0.10 | A319-VIP | #REF!
| 3-53 | 531161-01-1 | MRB 531161-01-1 | 713 714 |  | 123 | NLG BAY ALL PANELS GENERAL VISUAL INSPECTION OF NLG BAY, ALL PANELS, LH/RH | AF | GVI |  |  | 6 YE | 6 YE | MRB CPCP |  | 1 | 531100-210-803 | 1 | 0.20 | 0.04 |  | ALL | #REF!
R | 3-53 | 531162-01-1 | MRB 531162-01-1 | 824 | LADDER REMOVED; FLOOR PANEL REMOVED; | 127 128 | NLG BAY DETAILED INSPECTION OF NLG BAY, REAR PANEL AFT FACE, LOWER CORNERS, LH/RH | AF | DET | 30000 FC OR 60000 FH | 20000 FC OR 40000 FH |  |  | MRB |  |  | 531100-210-018 | 1 1 | 0.45 0.45 | 0.03 | 0.10 | A319-PAX PRE 30748 (00-1156) OR A320 PRE 30748 (00-1156) OR A321-100 OR A321-200 PRE 30748 (00-1156) | #REF!
R | 3-53 | 531162-01-2 | MRB 531162-01-2 | 824 | LADDER REMOVED; FLOOR PANEL REMOVED; | 127 128 | NLG BAY DETAILED INSPECTION OF NLG BAY, REAR PANEL AFT FACE, LOWER CORNERS, LH/RH | AF | DET | 30000 FC OR 60000 FH | 19100 FC OR 38300 FH |  |  | MRB |  |  | 531100-210-018 | 1 1 | 0.45 0.45 | 0.03 | 0.10 | A318-PAX OR A319-PAX POST 30748 (00-1156) OR A320 POST 30748 (00-1156) OR A321-200 POST 30748 (00-1156) | #REF!
R | 3-53 | 531162-01-3 | MRB 531162-01-3 | 824 | LADDER REMOVED; FLOOR PANEL REMOVED; | 127 128 | NLG BAY DETAILED INSPECTION OF NLG BAY, REAR PANEL AFT FACE, LOWER CORNERS, LH/RH. | AF | DET |  |  | 12000 FC | 12000 FC | MRB |  |  | 531100-210-018 | 1 1 | 0.45 0.45 | 0.03 | 0.10 | A319-VIP | #REF!
R | 3-53 | 531163-01-1 | MRB 531163-01-1 | 831 841 | CEILING PANELS REMOVED; LINING REMOVED; GALLEYS AND TOILETS REMOVED (IF INSTALLED); INSULATION REMOVED; | 221 222 | FWD PAX/CREW DOOR SURROUND DETAILED INSPECTION OF INTERNAL STRUCTURE AROUND FORWARD PASSENGER/CREW DOOR, ABOVE CABIN FLOOR LEVEL, BETWEEN FR 15 AND FR 21 AND BETWEEN STRINGER 8 AND STRINGER 23, LH/RH, EXCLUDING THE LOWER CORNERS OF THE DOOR ENTRANCE | AF | DET |  |  | 6 YE | 6 YE | MRB CPCP |  | 1 | 531100-210-019 | 1 1 | 0.80 0.80 | 0.02 0.02 | 1.27 | ALL | #REF!
| 3-53 | 531164-01-1 | MRB 531164-01-1 | 812 824 | INSULATION REMOVED; | 125 126 | FUSELAGE FR 15-21 DETAILED INSPECTION OF FUSELAGE INTERNAL STRUCTURE, BELOW FORWARD PASSENGER/CREW DOOR AND CABIN FLOOR LEVEL, FROM FR 15 TO FR 21 AND BETWEEN STRINGER 28 LH AND STRINGER 28 RH. | AF | DET |  |  | 6 YE | 6 YE | MRB CPCP |  | 1 | 531100-210-801 | 1 1 | 0.50 0.50 | 0.02 0.03 | 0.30 | A318 PRE 23288 OR A319 PRE 23288 OR A320 PRE 20062 OR A321 PRE 23288 | #REF!
| 3-53 | 531164-01-3 | MRB 531164-01-3 | 812 824 | LEFT END SIDE GASKET REMOVED; INSULATION REMOVED; | 125 126 | FUSELAGE FR 15-21 DETAILED INSPECTION OF FUSELAGE INTERNAL STRUCTURE, BELOW FORWARD PASSENGER/CREW DOOR AND CABIN FLOOR LEVEL, FROM FR 15 TO FR 21 AND BETWEEN STRINGER 28 LH AND STRINGER 28 RH. | AF | DET |  |  | 6 YE | 6 YE | MRB CPCP |  | 1 | 531100-210-801 | 1 1 | 0.50 0.50 | 0.02 0.03 | 0.30 | A318 POST 23288 OR A319 POST 23288 OR A320 POST 20062 OR A321 POST 20062 | #REF!
| 3-53 | 531166-01-1 | MRB 531166-01-1 | 831 841 | GIRT BAR FITTING REMOVED; BLANKING PLATE REMOVED; | 221 222 | FUSELAGE FR 16-20 DETAILED INSPECTION OF FWD PASSENGER/CREW DOOR CUTOUT LOWER CORNERS INTERNAL STRUCTURE ABOVE CABIN FLOOR LEVEL, AT FR 16 AND FR 20 FROM STRINGER 22 TO STRINGER 23 AND AROUND GIRT BAR FITTINGS, LH/RH. | AF | DET |  |  | 5 YE | 5 YE | MRB CPCP |  | 1+2 | 531100-220-006 | 1 1 | 0.80 0.80 | 0.02 0.02 | TBD | PRE 28101 PRE 35080 PRE 35535 (53-1191) | #REF!
| 3-53 | 531166-01-2 | MRB 531166-01-2 | 831 841 | GIRT BAR FITTING REMOVED; BLANKING PLATE REMOVED; | 221 222 | FUSELAGE FR 16-20 DETAILED INSPECTION OF FWD PASSENGER/CREW DOOR CUTOUT LOWER CORNERS INTERNAL STRUCTURE ABOVE CABIN FLOOR LEVEL, AT FR 16 AND FR 20 FROM STRINGER 22 TO STRINGER 23 AND AROUND GIRT BAR FITTINGS, LH/RH. | AF | DET |  |  | 6 YE | 6 YE | MRB CPCP |  | 1+2 | 531100-220-006 | 1 1 | 0.80 0.80 | 0.02 0.02 | TBD | POST 28101 OR POST 35080 OR POST 35535 (53-1191) | #REF!
| 3-53 | 531167-01-1 | MRB 531167-01-1 | 822 |  | 126 | AREA BELOW BATTERIES DETAILED INSPECTION OF FUSELAGE INTERNAL STRUCTURE, BELOW BATTERIES, BETWEEN FR 10 AND FR 16, RH | AF | DET |  |  | 6 YE | 6 YE | MRB CPCP |  | 1 | 531100-210-036 | 1 | 0.20 | 0.02 |  | ALL | #REF!
R | 3-53 | 531169-01-1 | MRB 531169-01-1 | 812 822 | INSULATION REMOVED; | 123 124 125 126 | FUSELAGE FR 12-15 GENERAL VISUAL INSPECTION OF FUSELAGE INTERNAL STRUCTURE, BELOW GALLEY AND TOILET, BETWEEN FR 12 AND FR 15 AND BETWEEN STRINGER 23 LH AND STRINGER 23 RH, EXCLUDING STRUCTURE FROM FR 12 TO FR 14 UNDER HEAT EXCHANGER PANELS. | AF | GVI |  |  | 6 YE | 6 YE | MRB CPCP |  | 1 | 531100-210-804 | 1 1 1 1 | 1.50 1.50 1.50 1.50 | 0.02 0.02 | 0.30 | ALL | #REF!
R | 3-53 | 531170-01-1 | ALI 531170-01-1 MRB 531170-01-1 |  | LOWER RETAINERS; | 200 | COCKPIT WINDSHIELD LOWER FRONT FTG DETAILED INSPECTION OF COCKPIT WINDSHIELD, LOWER FRONT FITTING AT FR 4, LOWER ATTACHMENT, EXTERNAL SURFACE, LH/RH NOTE: THIS TASK IS AN ALTERNATIVE TO TASK 531170-02-1 | AF | DET | 30000 FC | 4000 FC | 40200 FC | 4000 FC | ALI MRB |  |  | 531100-210-038 | 1 | 0.30 |  | 1.00 | A318-PAX PRE 30870 OR A319-PAX PRE 30870 OR A320 PRE 30870 OR A321 PRE 30870 | #REF!
R | 3-53 | 531170-01-2 | MRB 531170-01-2 |  | LOWER RETAINERS; | 200 | COCKPIT WINDSHIELD LOWER FRONT FTG DETAILED INSPECTION OF COCKPIT WINDSHIELD, LOWER FRONT FITTING AT FR 4, LOWER ATTACHMENT, EXTERNAL SURFACE, LH/RH NOTE: THIS TASK IS AN ALTERNATIVE TO TASK 531170-02-2 | AF | DET | 32000 FC | 4000 FC |  |  | MRB |  |  | 531100-210-038 | 1 | 0.30 |  | 1.00 | A318-PAX POST 30870 OR A319-PAX POST 30870 OR A320 POST 30870 OR A321 POST 30870 | #REF!
R | 3-53 | 531170-01-3 | MRB 531170-01-3 |  | LOWER RETAINERS; | 200 | COCKPIT WINDSHIELD LOWER FRONT FTG DETAILED INSPECTION OF COCKPIT WINDSHIELD, LOWER FRONT FITTING AT FR 4, LOWER ATTACHMENT, EXTERNAL SURFACE, LH/RH NOTE: THIS TASK IS AN ALTERNATIVE TO TASK 531170-02-3 | AF | DET |  |  | 12000 FC | 5100 FC | MRB |  |  | 531100-210-038 | 1 | 0.30 |  | 1.00 | A319-VIP | #REF!
R | 3-53 | 531170-02-1 | ALI 531170-02-1 MRB 531170-02-1 |  | LOWER RETAINERS; | 200 | COCKPIT WINDSHIELD LOWER FRONT FTG SPECIAL DETAILED INSPECTION (HFEC) OF COCKPIT WINDSHIELD, LOWER FRONT FITTING AT FR 4, LOWER ATTACHMENT, EXTERNAL SURFACE, LH/RH NOTE: THIS TASK IS AN ALTERNATIVE TO TASK 531170-01-1. | NDT | SDI | 30000 FC | 15500 FC | 40200 FC | 15500 FC | ALI MRB |  |  | 531100-210-039 NTM 53-11-70 | 1 | 1.00 |  | 1.00 | A318-PAX PRE 30870 OR A319-PAX PRE 30870 OR A320 PRE 30870 OR A321 PRE 30870 | #REF!
R | 3-53 | 531170-02-2 | MRB 531170-02-2 |  | LOWER RETAINERS; | 200 | COCKPIT WINDSHIELD LOWER FRONT FTG SPECIAL DETAILED INSPECTION (HFEC) OF COCKPIT WINDSHIELD, LOWER FRONT FITTING AT FR 4, LOWER ATTACHMENT, EXTERNAL SURFACE, LH/RH NOTE: THIS TASK IS AN ALTERNATIVE TO TASK 531170-01-2. | NDT | SDI | 32000 FC | 15500 FC |  |  | MRB |  |  | 531100-210-039 NTM 53-11-70 | 1 | 1.00 |  | 1.00 | A318-PAX POST 30870 OR A319-PAX POST 30870 OR A320 POST 30870 OR A321 POST 30870 | #REF!
R | 3-53 | 531170-02-3 | MRB 531170-02-3 |  | LOWER RETAINERS; | 200 | COCKPIT WINDSHIELD LOWER FRONT FTG SPECIAL DETAILED INSPECTION (HFEC) OF COCKPIT WINDSHIELD, LOWER FRONT FITTING AT FR 4, LOWER ATTACHMENT, EXTERNAL SURFACE, LH/RH. NOTE: THIS TASK IS AN ALTERNATIVE TO TASK 531170-01-3. | NDT | SDI |  |  | 12000 FC | 12000 FC | MRB |  |  | 531100-210-039 NTM 53-11-70 | 1 | 1.00 |  | 1.00 | A319-VIP | #REF!
| 3-53 | 531171-01-1 | MRB 531171-01-1 | 715 716 |  | 123 124 | NLG SECONDARY DOOR HINGE SUPPORTS DETAILED INSPECTION OF NLG, SECONDARY DOOR HINGE SUPPORTS ON FUSELAGE, LH/RH | AF | DET |  |  | 6 YE | 6 YE | MRB CPCP |  | 1 | 531100-210-020 | 1 1 | 0.20 0.20 | 0.02 0.02 |  | ALL | #REF!
R | 3-53 | 531172-01-1 | MRB 531172-01-1 |  |  | 100 | SKIN FR21-23 & FR17-18 FROM STGR 31-36 DETAILED INSPECTION OF FUSELAGE SKIN, BETWEEN FR 21 AND FR 23 LH AND FR 17 AND FR 18 RH, FROM STRINGER 31 TO STRINGER 36 | AF | DET | 30000 FC | 14000 FC |  |  | MRB |  |  | 531100-210-032 | 1 | 0.50 |  |  | A318-PAX OR A319-PAX OR A320 OR A321 | #REF!
| 3-53 | 531174-01-1 |  | 713 714 812 |  | 120 | NLG DOOR FITTING ATTACHMENT BOLTS DETAILED INSPECTION AND TORQUE CHECK OF THE NLG DOOR UPLOCK FITTING BOLTS | AF | DET |  |  | 5000 FC | 5000 FC | ISB |  |  | 531100-220-005 ISB 53-1055 | 1 | 2.00 | 0.06 |  | A320 PRE 21908 (53-1114) PRE 21999 | #REF!
| 3-53 | 531175-01-1 | MRB 531175-01-1 | 110AL | PROTECTIVE SHIELD; | 110 | FWD FACE OF FRONT PRESSURE BULKHEAD DETAILED INSPECTION OF FORWARD FACE OF FRONT PRESSURE BULKHEAD ATTACHED TO FR 1 | AF | DET | 12 YE | 12 YE | 24 YE | 12 YE | MRB CPCP |  |  | 531100-210-040 | 1 | 0.30 | 0.02 | 1.30 | ALL | #REF!
| 3-53 | 531176-01-1 | MRB 531176-01-1 |  |  | 200 | COCKPIT SIDE WINDOWS FRAMEWORK DETAILED INSPECTION OF COCKPIT SIDE WINDOWS, EXTERNAL VISIBLE PORTION OF FRAMEWORK, BETWEEN FR 4 AND FR 12, LH/RH | AF | DET |  |  | 6 YE | 6 YE | MRB CPCP |  |  | 531100-210-041 | 1 | 0.30 |  |  | ALL | #REF!
| 3-53 | 531177-01-1 | MRB 531177-01-1 |  | WINDSHIELD RETAINERS; | 200 | COCKPIT WINDSHIELD FRAME DETAILED INSPECTION OF COCKPIT WINDSHIELD, EXTERNAL PORTION OF FRAMEWORK COVERED BY RETAINERS | AF | DET |  |  | 12 YE | 12 YE | MRB CPCP |  | NO | 531100-210-042 | 1 | 0.30 |  | 2.00 | ALL | #REF!
| 3-53 | 531178-01-1 | MRB 531178-01-1 |  |  | 200 | COCKPIT WINDSHIELD RETAINERS DETAILED INSPECTION OF COCKPIT WINDSHIELD, EXTERNAL VISIBLE PORTION OF RETAINERS | AF | DET |  |  | 6 YE | 6 YE | MRB CPCP |  |  | 531100-210-043 | 1 | 0.30 |  |  | ALL | #REF!
| 3-53 | 531180-01-1 | MRB 531180-01-1 | 831 841 | SCUFF PLATES REMOVED; | 100 | FWD PAX/CREW DOOR UNDER SCUFF-PLATE DETAILED INSPECTION OF FORWARD PASSENGER/CREW DOOR CUTOUT, UNDERNEATH THE SCUFF-PLATE, LH/RH | AF | DET |  |  | 12 YE | 12 YE | MRB CPCP |  | NO | 531100-210-044 | 1 | 0.20 | 0.04 | 1.50 | ALL | #REF!
| 3-53 | 531181-01-1 | MRB 531181-01-1 | 812 813 824 | CABIN FLOOR PANELS REMOVED; STAIRS DEPLOYED (IF INSTALLED); | 129 | FUSELAGE INTL STRUCT FR15-21, STR23-28 DETAILED INSPECTION OF FUSELAGE INTERNAL STRUCTURE AND LOWER SURFACE OF CABIN FLOOR STRUCTURE FROM FR 15 TO FR 21, BETWEEN STRINGER 23 AND STRINGER 28 LH/RH NOTE: TII TPS MAY BE LIMITED TO LOWER SURFACE OF CABIN | AF | DET |  |  | 6 YE | 6 YE | MRB CPCP |  | 1+2 | 531100-210-035 | 1 | 0.30 | 0.07 | 2.05 | ALL | #REF!
D | 3-53 | 531182-01-1 |  |  |  |  | ************** TASK DELETED ************** | [15 empty] | #REF!
| 3-53 | 531184-01-1 | ALI 531184-01-1 | 811 | INSULATION REMOVED; | 211 212 | FWD PRESSURE BULKHEAD VERTICAL POSTS DETAILED INSPECTION OF CENTRAL AND ADJACENT VERTICAL POSTS OF FORWARD PRESSURE BULKHEAD AND WEB ASSEMBLY, UPPER PORTION | AF | DET |  |  | 32100 FC | 14200 FC | ALI |  |  | 531100-210-045 | 1 1 | 0.20 0.20 | 0.02 | 0.30 | A320 PRE 21521 | #REF!
R | 3-53 | 531184-01-2 | ALI 531184-01-2 | 811 | INSULATION REMOVED; | 211 212 | FWD PRESSURE BULKHEAD VERTICAL POSTS DETAILED INSPECTION OF CENTRAL AND ADJACENT VERTICAL POSTS OF FORWARD PRESSURE BULKHEAD AND WEB ASSEMBLY, UPPER PORTION | AF | DET |  |  | 34000 FC | 13500 FC | ALI |  |  | 531100-210-045 | 1 1 | 0.20 0.20 | 0.02 | 0.30 | A318-PAX OR A319-PAX OR A320 POST 21521 OR A321 | #REF!
R | 3-53 | 531185-01-1 | MRB 531185-01-1 |  | AIR CONDITIONING DUCTS REMOVED; GALLEYS AND TOILETS REMOVED; INSULATION DISPLACED; LINING AND CEILING PANELS REMOVED; | 211 212 221 222 223 224 231 232 233 234 | FUSELAGE INTERNAL STRUCTURE GENERAL VISUAL INSPECTION OF FUSELAGE INTERNAL STRUCTURE, FROM FR 1 TO FR 24, ABOVE CABIN FLOOR LEVEL, EXCLUDING STRUCTURE FROM FR 12 TO FR 14 UNDER HEAT EXCHANGER PANELS. | AF | GVI | 12 YE | 12 YE | 24 YE | 12 YE | MRB CPCP |  |  | 531100-210-814 | 1 1 1 1 1 1 1 1 1 1 | 0.08 0.08 0.08 0.08 0.08 0.08 0.08 0.08 0.08 0.08 |  | 15.00 | ALL | #REF!
| 3-53 | 531186-01-1 | MRB 531186-01-1 | 811 | INSULATION DISPLACED; WIRING BUNDLES DISPLACED; | 211 212 | AFT FACE OF FWD PRESSURE BULKHEAD DETAILED INSPECTION OF AFT FACE OF FORWARD PRESSURE BULKHEAD, ABOVE COCKPIT FLOOR LEVEL, INCLUDING FR 1, AS FAR AS VISIBLE | AF | DET | 12 YE | 12 YE | 24 YE | 12 YE | MRB CPCP |  |  | 531100-210-046 | 1 1 | 1.00 1.00 | 0.02 | 0.30 | ALL | #REF!
| 3-53 | 531187-01-1 | MRB 531187-01-1 | 811 | INSULATION DISPLACED; LINING REMOVED; ELECTRONIC DEVICES DISPLACED; | 211 212 | COCKPIT WINDOW FRAMES DETAILED INSPECTION OF COCKPIT WINDOW FRAMES AND CLOSING PANELS, INTERNAL STRUCTURE (FR 12 AND FORWARD). | AF | DET | 12 YE | 12 YE | 24 YE | 12 YE | MRB CPCP |  |  | 531100-210-047 | 1 1 | 1.00 1.00 | 0.02 | 0.60 | ALL | #REF!
| 3-53 | 531188-01-1 | MRB 531188-01-1 |  | COCKPIT FLOOR PANELS; RUBBER LEVELLING STRIPS; | 211 212 | COCKPIT FLOOR STRUCTURE DETAILED INSPECTION OF COCKPIT FLOOR STRUCTURE, BETWEEN FR 1 AND FR 12 | AF | DET |  |  | 12 YE | 12 YE | MRB CPCP |  | 1 | 531100-210-048 | 1 1 | 1.50 1.50 |  | 6.00 | ALL | #REF!
R | 3-53 | 531189-01-1 | MRB 531189-01-1 |  | CABIN FLOOR PANELS; GALLEYS; TOILET REMOVAL/INSTALLATION ; | 211 212 221 222 231 232 | FLOOR STRUCTURE FR 12 TO 21 DETAILED INSPECTION OF CABIN FLOOR STRUCTURE BETWEEN FR 12 AND FR 21 | AF | DET |  |  | 5 YE | 5 YE | MRB CPCP |  | 1+2 | 531100-210-049 | 1 1 1 1 1 1 | 0.95 0.95 0.95 0.95 0.95 0.95 |  | 30.00 | PRE 28101 PRE 35080 PRE 36527 (53-1198) | #REF!
R | 3-53 | 531189-01-2 | MRB 531189-01-2 |  | CABIN FLOOR PANELS; GALLEYS; TOILET REMOVAL/INSTALLATION ; | 211 212 221 222 231 232 | FLOOR STRUCTURE FR 12 TO 21 DETAILED INSPECTION OF CABIN FLOOR STRUCTURE BETWEEN FR 12 AND FR 21 | AF | DET |  |  | 6 YE | 6 YE | MRB CPCP |  | 1+2 | 531100-210-049 | 1 1 1 1 1 1 | 0.95 0.95 0.95 0.95 0.95 0.95 |  | 30.00 | POST 28101 OR POST 35080 OR POST 36527 (53-1198) | #REF!
| 3-53 | 531190-01-1 | MRB 531190-01-1 |  | CABIN FLOOR PANELS; | 221 222 231 232 | FLOOR STRUCTURE FR 21 TO FR 24 GENERAL VISUAL INSPECTION OF CABIN FLOOR STRUCTURE, EXCLUDING AREAS BELOW GALLEYS AND TOILETS, BETWEEN FR 21 AND FR 24 | AF | GVI |  |  | 10 YE | 10 YE | MRB CPCP |  | 1+2 | 531100-210-805 | 1 1 1 1 | 1.20 1.20 1.20 1.20 |  | 2.00 | PRE 28101 PRE 35080 PRE 36527 (53-1198) | #REF!
| 3-53 | 531190-01-2 | MRB 531190-01-2 |  | CABIN FLOOR PANELS; | 221 222 231 232 | FLOOR STRUCTURE FR 21 TO FR 24 GENERAL VISUAL INSPECTION OF CABIN FLOOR STRUCTURE, EXCLUDING AREAS BELOW GALLEYS AND TOILETS, BETWEEN FR 21 AND FR 24 | AF | GVI |  |  | 12 YE | 12 YE | MRB CPCP |  | 1+2 | 531100-210-805 | 1 1 1 1 | 1.20 1.20 1.20 1.20 |  | 2.00 | POST 28101 OR POST 35080 OR POST 36527 (53-1198) | #REF!
| 3-53 | 531191-01-1 | MRB 531191-01-1 | 811 | FORWARD AVIONICS BAY FLOOR PANELS REMOVED; INSULATION DISPLACED; WIRING BUNDLES DISPLACED; | 121 122 | AFT FACE OF FWD PRESSURE BULKHEAD DETAILED INSPECTION OF AFT FACE OF FORWARD PRESSURE BULKHEAD, BELOW COCKPIT FLOOR LEVEL, INCLUDING FR 1 AND STRINGER CONNECTIONS. NOTE: IF CORROSION IS FOUND ON THE PRESSURE BULKHEAD ABOVE THE AVIONICS FLOOR PANELS | AF | DET |  |  | 12 YE | 12 YE | MRB CPCP |  | 1 | 531100-220-002 | 1 1 | 1.50 1.50 | 0.02 | 2.30 | ALL | #REF!
| 3-53 | 531192-01-1 | MRB 531192-01-1 | 811 812 822 | AIR DUCT; FORWARD AVIONICS BAY FLOOR PANELS REMOVED; INSULATION REMOVED; | 121 122 125 126 | FUSELAGE FR 1 TO 12 GENERAL VISUAL INSPECTION OF FUSELAGE INTERNAL STRUCTURE AND FLOOR STRUCTURE, INCLUDING NLG BAY PANELS, BETWEEN FR 1 AND FR 12, BELOW COCKPIT FLOOR PANELS NOTE: TPS MAY BE LIMITED TO FUSELAGE INTERNAL STRUCTURE BETWEEN FR1 AND F | AF | GVI |  |  | 12 YE | 12 YE | MRB CPCP |  | 1 | 531100-210-806 | 1 1 1 1 | 1.00 1.00 1.00 1.00 | 0.06 | 3.00 | ALL | #REF!
| 3-53 | 531193-01-1 | MRB 531193-01-1 | 824 | AVIONICS BAY FLOOR PANELS REMOVED; | 127 128 | FUSELAGE FR 21 TO 24 GENERAL VISUAL INSPECTION OF FUSELAGE INTERNAL STRUCTURE AND FLOOR STRUCTURE, INCLUDING NLG BAY AFT FACE, BETWEEN FR 21 AND FR 24, BELOW CABIN FLOOR PANELS NOTE: TPS MAY BE LIMITED TO FUSELAGE INTERNAL STRUCTURE BETWEEN FR 21 A | AF | GVI |  |  | 12 YE | 12 YE | MRB CPCP |  | 1 | 531100-210-807 | 1 1 | 0.30 0.30 | 0.03 | 2.00 | ALL | #REF!
| 3-53 | 531194-01-1 | MRB 531194-01-1 |  | CABIN FLOOR PANELS; GALLEYS; TOILET REMOVAL/INSTALLATION ; | 221 222 231 232 | FLOOR STRUCTURE FR 21 TO 24 DETAILED INSPECTION OF CABIN FLOOR STRUCTURE, BELOW AND 0.5M AROUND GALLEYS AND TOILETS, BETWEEN FR 21 AND FR 24 | AF | DET |  |  | 5 YE | 5 YE | MRB CPCP |  | 1+2 | 531100-220-003 | 1 1 1 1 | 0.30 0.30 0.30 0.30 |  | 30.00 | PRE 28101 PRE 35080 PRE 36527 (53-1198) WITH GALLEYS/TOILETSI NSTALLED BETWEEN FR 21 AND FR 24 | #REF!
| 3-53 | 531194-01-2 | MRB 531194-01-2 |  | CABIN FLOOR PANELS; GALLEYS; TOILET REMOVAL/INSTALLATION ; | 221 222 231 232 | FLOOR STRUCTURE FR 21 TO 24 DETAILED INSPECTION OF CABIN FLOOR STRUCTURE, BELOW AND 0.5M AROUND GALLEYS AND TOILETS, BETWEEN FR 21 AND FR 24 | AF | DET |  |  | 6 YE | 6 YE | MRB CPCP |  | 1+2 | 531100-220-003 | 1 1 1 1 | 0.30 0.30 0.30 0.30 |  | 30.00 | POST 28101 WITH GALLEYS/TOILETS INSTALLED BETWEEN FR 21 AND FR 24 OR POST 35080 WITH GALLEYS/TOILETS INSTALLED BETWEEN FR 21 AND FR 24 OR POST 36527 (53-1198) WITH GALLEY S/TOILETS INSTAL LED BETWEEN FR 21 AND FR 24 | #REF!
R | 3-53 | 531197-01-1 |  | 824 |  | 123 124 | NLG BAY DETAILED INSPECTION OF NOSE LANDING GEAR ACTUATOR FITTING FASTENERS | AF | DET |  |  | 10000 FC | 500 FC | ISB |  |  | ISB 53-1180 | 1 1 | 0.50 0.50 | 0.03 |  | PRE 34744 UNTIL MODIFICATION BY SB 53-1184 FROM R03 AND ON PRE 34653 | #REF!
N | 3-53 | 531198-01-1 | MRB 531198-01-1 |  | LINING REMOVED, INSULATION DISPLACED, HOLES IN HEAT EXCHANGER PANELS; | 125 126 221 222 223 224 | NOSE FORWARD FUSELAGE SPECIAL DETAILED INSPECTION (ENDOSCOPE) OF FUSELAGE INTERNAL STRUCTURE, FROM FR 12 TO FR 14, UNDER HEAT EXCHANGER PANELS. | NDT | SDI | 12 YE | 12 YE | 24 YE | 12 YE | MRB CPCP |  |  | 531100-200-802 | 1 1 1 1 1 1 | TBD TBD TBD TBD TBD TBD |  | TBD | ALL | #REF!
R | 3-53 | 531257-01-1 |  | 151AE 151AG 151BE 151BG 151DE 151EF 151FE 151FF 151GE 151HE 151HF 151JF 151MF 151NF 151QF 151RF 151TF 151TG 151UF 151UG 161AF 161BF 161CF 161EF 161FF |  | 150 160 | TACK HOLES AT FR50-FR63 SPECIAL DETAILED INSPECTION (ROTO) OF OPEN TACK HOLES AND RIVET HOLES AT THE CARGO FLOOR SUPPORT FITTINGS BETWEEN FR 50 AND FR 63 (LH SIDE ONLY) FOR A320/A321 AND BETWEEN FR 53 AND FR 63 (LH SIDE ONLY) FOR A319 NOTE: REFER TO | NDT | SDI |  |  | NOTE | 5000 FC OR 10000 FH | EASA AD ISB |  |  | EASA AD 2013-0310 ISB 53-1257 | 1 1 | 12.00 12.00 | 1.09 0.36 |  | A319 PRE SB 53-1261 OR A320 PRE SB 53-1261 OR A321 PRE SB 53-1261 | #REF!
R | 3-53 | 531258-01-1 |  | 241LF 241MF 242LF 242MF |  | 240 | SIDE BOX BEAM FLANGE SPECIAL DETAILED INSPECTION (ROTO) OF THE SIDE BOX BEAM FLANGE AT LH/RH IN S15 FR43 AREA | NDT | SDI |  |  | 24000 FC OR 48000 FH | 7500 FC OR 15000 FH | EASA AD ISB |  |  | EASA AD 2013-0261 ISB 53-1258 | 1 | 15.00 | 0.34 |  | ISB 53-1258 PRE SB 53-1251 | #REF!
R | 3-53 | 531259-01-1 |  | 191KB 192KB 195AB 196AB |  | 140 | TI-ANGLE CONNECTION BETWEEN BELLY FAIRING AND KEEL BEAM SIDE PANEL DETAILED INSPECTION OF TI-ANGLE CONNECTION BETWEEN BELLY FAIRING AND KEEL BEAM SIDE PANEL FR40-FR42, RH/LH. | AF | DET |  |  | 30000 FC OR 60000 FH | 5000 FC OR 10000 FH | EASA AD ISB |  |  | EASA AD 2013-0122 ISB 53-1259 | 1 | 2.00 | 0.29 |  | ALL | #REF!
R | 3-53 | 531260-01-1 |  | 241FC 251AC |  | 240 250 | SPLICE PLATE OF FR47 BUTT JOINT CROSSING AREA SPECIAL DETAILED INSPECTION (ROTO) OF SPLICE PLATE OF FR47 BUTT JOINT CROSSING AREA P5-P7 (LH/RH). | NDT | SDI |  |  | 30700 FC OR 61400 FH | 14800 FC OR 29600 FH | EASA AD ISB |  |  | EASA AD 2013-0203 ISB 53-1260 | 1 1 | 21.00 21.00 | 0.02 0.02 |  | ISB 53-1260 PRE SB 53-1271 | #REF!
| 3-53 | 531269-01-1 |  |  |  | 240 | FRAME FOOT AT FR43 DETAILED INSPECTION OF FRAME FOOT AT FR43 RH/LH. NOTE: THIS TASK IS AN ALTERNATIVE TO TASK 531269-02-1. | AF | DET |  |  | 40000 FC OR 80000 FH | 10000 FC OR 20000 FH | ISB |  |  | ISB 53-1269 | 1 | 1.00 |  |  | ISB 53-1269 PRE 153801 (53-1270) | #REF!
| 3-53 | 531269-02-1 |  |  |  | 240 | FRAME FOOT AT FR43 SPECIAL DETAILED INSPECTION OF FRAME FOOT AT FR43 RH/LH. NOTE: THIS TASK IS AN ALTERNATIVE TO TASK 531269-01-1. | NDT | SDI |  |  | 40000 FC OR 80000 FH | 20000 FC OR 40000 FH | ISB |  |  | ISB 53-1269 | 1 | 1.00 |  |  | ISB 53-1269 PRE 153801 (53-1270) | #REF!
R | 3-53 | 531277-01-1 |  |  |  | 240 | EMERGENCY EXIT DOOR HATCHES IN SECTION 15 SPECIAL DETAILED INSPECTION OF THE EMERGENCY EXIT DOOR HATCHES (LH/RH) IN SECTION 15. | NDT | SDI |  |  | 48000 FC | 6000 FC | ISB |  |  | ISB 53-1277 | 1 | 5.00 |  |  | ISB 53-1277 | #REF!
| 3-53 | 532102-01-1 | MRB 532102-01-1 |  | CABIN FLOOR PANELS; | 231 232 | FLOOR STRUCTURE FR 24-35 GENERAL VISUAL INSPECTION OF CABIN FLOOR STRUCTURE, EXCLUDING AREAS BELOW GALLEYS AND TOILETS (IF INSTALLED), BETWEEN FR 24 AND FR 35 | AF | GVI |  |  | 12 YE | 12 YE | MRB CPCP |  | 1 | 532100-210-001 | 2 2 | 1.50 1.50 |  | 2.00 | A318 OR A319 OR A320 | #REF!
| 3-53 | 532102-01-2 | MRB 532102-01-2 |  | CABIN FLOOR PANELS; | 231 232 | FLOOR STRUCTURE FR 24-35.8 GENERAL VISUAL INSPECTION OF CABIN FLOOR STRUCTURE, EXCLUDING AREAS BELOW GALLEYS AND TOILETS (IF INSTALLED) AND EMERGENCY EXIT ENTRANCE AREA, BETWEEN FR 24 AND FR 35.8 | AF | GVI |  |  | 12 YE | 12 YE | MRB CPCP |  | 1 | 532100-210-001 | 2 2 | 1.50 1.50 |  | 2.00 | A321 | #REF!
R | 3-53 | 532104-01-1 | ALI 532104-01-1 | 825 | BOLTS REMOVED; CEILING PANELS REMOVED; INSULATION DISPLACED; LINING REMOVED; | 131 132 | FLOOR STRUCTURE SPECIAL DETAILED INSPECTION (ROTO) OF ATTACHMENT AREA OF FR25 LH TO FR34 LH AND FR29 RH TO FR34 RH TO CABIN FLOOR BEAMS, INTERNAL STRUCTURE | NDT | SDI |  |  | 43400 FC OR 86900 FH | 35600 FC OR 71200 FH | ALI WFD |  |  | 532100-220-802 NTM 53-21-04 | 1 1 | 0.08 0.08 | 0.03 | 1.37 | A318-PAX OR A319-PAX OR A320 OR A321 | #REF!
| 3-53 | 532105-01-1 | MRB 532105-01-1 |  | CABIN FLOOR PANELS; GALLEYS; TOILET REMOVAL/INSTALLATION ; | 231 232 | FLOOR STRUCTURE FR 24 TO FR 35 DETAILED INSPECTION OF CABIN FLOOR STRUCTURE, BELOW AND 0.5M AROUND GALLEYS AND TOILETS, BETWEEN FR 24 AND FR 35 | AF | DET |  |  | 6 YE | 6 YE | MRB CPCP |  | 1+2 | 532100-220-001 | 2 2 | 1.50 1.50 |  | 30.00 | A318 WITH GALLEYS/TOILETSI NSTALLED BETWEEN FR 24 AND FR 35 OR A319 WITH GALLEYS/TOILETSI NSTALLED BETWEEN FR 24 AND FR 35 OR A320 WITH GALLEYS/TOILETSI NSTALLED BETWEEN FR 24 AND FR 35 | #REF!
D | 3-53 | 532105-01-2 |  |  |  |  | ************** TASK DELETED ************** | [15 empty] | #REF!
N | 3-53 | 532105-02-1 | MRB 532105-02-1 |  | CABIN FLOOR PANELS REMOVED; GALLEYS AND TOILETS REMOVED (IF INSTALLED); | 231 232 | FORWARD FUSELAGE DETAILED INSPECTION OF CABIN FLOOR STRUCTURE, BELOW AND 0.5M AROUND GALLEYS AND TOILETS (IF INSTALLED) AND EMERGENCY EXIT ENTRANCE AREA, BETWEEN FR 24 AND FR 35.8. | AF | DET |  |  | 6 YE | 6 YE | MRB CPCP |  | 1+2 | 532100-220-804 | 1 1 | TBD TBD |  | 2.00 | A321 | #REF!
| 3-53 | 532113-01-1 | MRB 532113-01-1 | 833 843 | CEILING PANELS REMOVED; LINING REMOVED; OVERHEAD STOWAGE COMPARTMENTS ON RH SIDE REMOVED (IF INSTALLED); INSULATION REMOVED; | 231 232 | FWD EMERGENCY EXIT CUTOUT SURROUNDS DETAILED INSPECTION OF INTERNAL STRUCTURE AROUND FORWARD EMERGENCY EXIT CUTOUTS, BETWEEN FR 35 AND FR 35.3 FROM STRINGER 23 LH TO STRINGER 7 LH AND FROM STRINGER 23 RH TO STRINGER 10 RH | AF | DET |  |  | 6 YE | 6 YE | MRB CPCP |  | 1 | 532100-200-018 | 1 1 | 0.50 0.50 | 0.02 0.02 | 1.27 | A321 | #REF!
| 3-53 | 532114-01-1 | MRB 532114-01-1 | 833 843 | LINING REMOVED; | 231 232 | DOOR STOP FITTINGS DETAILED INSPECTION OF DOOR STOP FITTINGS ON FR 35.1 AND FR 35.2A, LH/RH | AF | DET |  |  | 12 YE | 12 YE | MRB CPCP |  |  | 532100-200-019 | 1 1 | 0.40 0.40 | 0.02 0.02 | 0.30 | A321 | #REF!
| 3-53 | 532115-01-1 | MRB 532115-01-1 | 833 843 | LINING REMOVED; INSULATION REMOVED; | 231 232 | FR35.1 &.2A WEB/DOOR STOP INTERCOSTALS DETAILED INSPECTION OF FR 35.1 AND FR 35.2A WEB AND DOOR STOP INTERCOSTALS, AT JUNCTION AREA, BETWEEN DOOR STOP NO1 AND NO8 (LH)/NO6 (RH), LH/RH | AF | DET | 30000 FC | 20000 FC |  |  | MRB |  |  | 532100-220-006 | 1 1 | 0.40 0.40 | 0.02 0.02 | 0.60 | GROUP 21-1A OR GROUP 21-2A | #REF!
| 3-53 | 532115-01-2 | MRB 532115-01-2 | 833 843 | LINING REMOVED; INSULATION REMOVED; | 231 232 | FR35.1 &.2A WEB/DOOR STOP INTERCOSTALS DETAILED INSPECTION OF FR 35.1 AND FR 35.2A WEB AND DOOR STOP INTERCOSTALS, AT JUNCTION AREA, BETWEEN DOOR STOP NO1 AND NO8 (LH)/NO6 (RH), LH/RH | AF | DET | 30000 FC | 19100 FC |  |  | MRB |  |  | 532100-220-006 | 1 1 | 0.40 0.40 | 0.02 0.02 | 0.60 | GROUP 21-2B OR GROUP 21-1B | #REF!
| 3-53 | 532117-01-1 | MRB 532117-01-1 |  | ESCAPE CHUTE SLIDE ASSEMBLY REMOVED; | 131 132 | ESCAPE CHUTE SLIDE COMPARTMENT DETAILED INSPECTION OF ESCAPE CHUTE SLIDE COMPARTMENT, INTERNAL STRUCTURE, BETWEEN FR 35.1 AND FR 35.2A, FROM STRINGER 24 TO STRINGER 28, LH/RH | AF | DET |  |  | 6 YE | 6 YE | MRB CPCP |  | 1 | 532100-200-020 | 1 1 | 0.40 0.40 |  | 1.00 | A321 | #REF!
| 3-53 | 532119-01-1 | MRB 532119-01-1 | 833 843 | SCUFF PLATES REMOVED; | 100 | FWD EMER EXIT CUTOUT UNDER SCUFF-PLATE DETAILED INSPECTION OF FORWARD EMERGENCY EXIT CUT OUT UNDERNEATH THE SCUFF-PLATE, LH/RH | AF | DET | 30000 FC OR 60000 FH | 19500 FC OR 42000 FH | 12 YE | 12 YE | MRB CPCP |  | NO | 532100-200-021 | 1 | 0.20 | 0.04 | 1.50 | GROUP 21-1A OR GROUP 21-2A | #REF!
| 3-53 | 532119-01-2 | MRB 532119-01-2 | 833 843 | SCUFF PLATES REMOVED; | 100 | FWD EMER EXIT CUTOUT UNDER SCUFF-PLATE DETAILED INSPECTION OF FORWARD EMERGENCY EXIT CUT OUT UNDERNEATH THE SCUFF-PLATE, LH/RH | AF | DET | 30000 FC OR 60000 FH | 18600 FC OR 42000 FH | 12 YE | 12 YE | MRB CPCP |  | NO | 532100-200-021 | 1 | 0.20 | 0.04 | 1.50 | GROUP 21-2B OR GROUP 21-1B | #REF!
R | 3-53 | 532120-01-1 | MRB 532120-01-1 | 831 | LINING; INSULATION REMOVED; | 231 232 | FRAME WEBS DETAILED INSPECTION OF FRAME WEBS AT STRINGER 18 LH/RH FOR FR 25, 26, 27, 28, 32, 33, 34 | AF | DET | 30000 FC | 9500 FC |  |  | MRB |  |  | 532100-200-001 | 1 1 | 0.30 0.30 | 0.02 | 0.60 | A321 OR A320 PRE 30748 (00-1156) | #REF!
R | 3-53 | 532120-01-3 | MRB 532120-01-3 | 831 | LINING; INSULATION REMOVED; | 231 232 | FRAME WEBS DETAILED INSPECTION OF FRAME WEBS AT STRINGER 18, LH/RH FOR FR 25, 26, 27, 28, 32, 33, 34. | AF | DET | 30000 FC | 9200 FC |  |  | MRB |  |  | 532100-200-001 | 1 1 | 0.30 0.30 | 0.02 | 0.60 | A320 POST 30748 (00-1156) | #REF!
R | 3-53 | 532120-02-1 | MRB 532120-02-1 | 831 | LINING AND INSULATION REMOVED; | 231 232 | FRAME WEBS DETAILED INSPECTION OF FRAME WEBS AT STRINGER 18 LH/RH FOR: FR 25, 26, 27, 28, 29, 30, 34 | AF | DET | 30000 FC | 9500 FC |  |  | MRB |  |  | 532100-200-030 | 1 1 | 0.25 0.25 | 0.02 | 0.60 | A318-PAX OR A319-PAX PRE 30748 | #REF!
R | 3-53 | 532120-02-2 | MRB 532120-02-2 | 831 | LINING AND INSULATION REMOVED; | 231 232 | FRAME WEBS DETAILED INSPECTION OF FRAME WEBS AT STRINGER 18 LH/RH FOR: FR 25, 26, 27, 28, 29, 30, 34 | AF | DET |  |  | 12000 FC | 8800 FC | MRB |  |  | 532100-200-030 | 1 1 | 0.25 0.25 | 0.02 | 0.60 | A319-VIP | #REF!
R | 3-53 | 532120-02-3 | MRB 532120-02-3 | 831 | LINING AND INSULATION REMOVED; | 231 232 | FRAME WEBS DETAILED INSPECTION OF FRAME WEBS AT STRINGER 18 LH/RH FOR: FR 25, 26, 27, 28, 29, 30, 34 | AF | DET | 30000 FC | 9200 FC |  |  | MRB |  |  | 532100-200-030 | 1 1 | 0.25 0.25 | 0.02 | 0.60 | A319-PAX POST 30748 | #REF!
R | 3-53 | 532125-01-1 | MRB 532125-01-1 | 131LC 132BW 132EW 825 | INSULATION REMOVED; | 128 132 | JUNCTION FR 24/PAX FLOOR BEAM DETAILED INSPECTION OF FR 24 JUNCTION WITH CABIN FLOOR BEAM AT STRINGER 23, INTERNAL SIDE, RH. NOTE: THIS TASK IS AN ALTERNATIVE TO TASK 532125-02-1 | AF | DET | 37900 FC | 5000 FC |  |  | MRB |  |  | 532100-200-002 | 1 1 | 0.20 0.20 | 0.10 | 0.30 | A318-PAX OR A319-PAX OR A320 OR A321 | #REF!
N | 3-53 | 532125-02-1 | MRB 532125-02-1 | 131LC 132BW 132EW 825 | INSULATION REMOVED; | 128 132 | FORWARD FUSELAGE SPECIAL DETAILED INSPECTION (HFEC) OF FR 24 JUNCTION WITH CABIN FLOOR BEAM AT STRINGER 23, INTERNAL SIDE, RH. NOTE: THIS TASK IS AN ALTERNATIVE TO TASK 532125-01-1 | NDT | SDI | 37900 FC | 9400 FC |  |  | MRB |  |  | 532100-200-803 | 1 1 | TBD TBD | 0.10 | 0.30 | A318-PAX OR A319-PAX OR A320 OR A321 | #REF!
R | 3-53 | 532132-01-1 | ALI 532132-01-1 | 825 |  | 100 132 | FWD CARGO DOOR HINGE FITTING DETAILED INSPECTION OF FUSELAGE FORWARD CARGO DOOR HINGE FITTING AND EXTERNAL ATTACHMENT AREA | AF | DET |  |  | 28000 FC OR 56000 FH | 9300 FC OR 18600 FH | ALI |  |  | 532100-200-027 | 1 1 | 0.45 0.45 | 0.03 |  | A318-PAX OR A319-PAX OR A320 OR A321 | #REF!
| 3-53 | 532132-01-3 | MRB 532132-01-3 | 825 | DOOR OPENED AND CLOSED; | 100 132 | FWD CARGO DOOR HINGE FITTING DETAILED INSPECTION OF FUSELAGE FORWARD CARGO DOOR HINGE FITTING AND EXTERNAL ATTACHMENT AREA NOTE : TPS APPLICATION IS LIMITED TO THE INNER SIDE OF THE HINGE FITTINGS | AF | DET |  |  | 12 YE | 12 YE | MRB CPCP |  | 1 | 532100-200-027 | 1 1 | 0.45 0.45 | 0.03 | 0.40 | ALL | #REF!
R | 3-53 | 532135-01-2 | ALI 532135-01-2 MRB 532135-01-1 | 825 |  | 132 | FWD CARGO DOOR CUTOUT LATERAL FRAMES GENERAL VISUAL INSPECTION OF FORWARD CARGO DOOR CUTOUT, VISIBLE PART OF LATERAL FR 24A AND FR 28 | AF | GVI |  |  | 1200 FC OR 2400 FH OR 6 YE | 1200 FC OR 2400 FH OR 6 YE | ALI MRB CPCP |  | 1 | 532100-210-002 | 1 | 0.30 | 0.03 |  | A318-PAX OR A319-PAX OR A320 OR A321 | #REF!
R | 3-53 | 532135-01-3 | ALI 532135-01-3 MRB 532135-01-1 | 825 |  | 132 | FWD CARGO DOOR CUTOUT LATERAL FRAMES GENERAL VISUAL INSPECTION OF FORWARD CARGO DOOR CUTOUT, VISIBLE PART OF LATERAL FR 24A AND FR 28 | AF | GVI |  |  | 1100 FC OR 6 YE | 1100 FC OR 6 YE | ALI MRB CPCP |  | 1 | 532100-210-002 | 1 | 0.30 | 0.03 |  | A319-VIP | #REF!
R | 3-53 | 532135-01-4 | ALI 532135-01-4 MRB 532135-01-1 | 825 |  | 132 | FWD CARGO DOOR CUTOUT LATERAL FRAMES GENERAL VISUAL INSPECTION OF FORWARD CARGO DOOR CUTOUT, VISIBLE PART OF LATERAL FR 24A AND FR 28 | AF | GVI |  |  | 1700 FC OR 6 YE | 1700 FC OR 6 YE | ALI MRB CPCP |  | 1 | 532100-210-002 | 1 | 0.30 | 0.03 |  | A318-VIP | #REF!
R | 3-53 | 532137-01-1 | ALI 532137-01-1 | 825 |  | 100 132 | FWD CARGO DOOR CUTOUT PANELS DETAILED INSPECTION OF FORWARD CARGO DOOR CUTOUT PANELS, UPPER AND LOWER CORNERS, EXTERNAL SURFACE | AF | DET |  |  | 9700 FC OR 19400 FH | 9700 FC OR 19400 FH | ALI |  |  | 532100-200-004 | 1 1 | 0.25 0.25 | 0.03 |  | A318-PAX OR A319-PAX OR A320 OR A321 | #REF!
R | 3-53 | 532137-01-2 | ALI 532137-01-2 | 825 |  | 100 132 | FWD CARGO DOOR CUTOUT PANELS DETAILED INSPECTION OF FORWARD CARGO DOOR CUTOUT PANELS, UPPER AND LOWER CORNERS, EXTERNAL SURFACE | AF | DET |  |  | 9000 FC | 9000 FC | ALI |  |  | 532100-200-004 | 1 1 | 0.25 0.25 | 0.03 |  | A319-VIP | #REF!
R | 3-53 | 532140-01-1 | MRB 532140-01-1 | 825 | ACTUATOR DISCONNECTED; CEILING PANELS REMOVED; | 132 232 | FR 25, 26 AND 27 LOWER FITTINGS DETAILED INSPECTION OF INSIDE RADIUS OF CROSS BEAM AT FR 25, FR 26 AND FR 27 LOWER FITTINGS, LOCATED ABOVE FORWARD CARGO DOOR, RH NOTE: THIS TASK IS AN ALTERNATIVE TO TASK 532140-02-1 | AF | DET | 30000 FC OR 60000 FH | 7100 FC OR 14200 FH |  |  | MRB |  |  | 532100-200-016 | 1 1 | 0.50 0.50 | 0.03 | 2.17 | A321 | #REF!
R | 3-53 | 532140-01-2 | MRB 532140-01-2 | 825 | ACTUATOR DISCONNECTED; CEILING PANELS REMOVED; | 132 232 | FR 25, 26 AND 27 LOWER FITTINGS DETAILED INSPECTION OF INSIDE RADIUS OF CROSS BEAM AT FR 25, FR 26 AND FR 27 LOWER FITTINGS, LOCATED ABOVE FORWARD CARGO DOOR, RH NOTE: THIS TASK IS AN ALTERNATIVE TO TASK 532140-02-2 | AF | DET | 30000 FC OR 60000 FH | 6700 FC OR 13500 FH |  |  | MRB |  |  | 532100-200-016 | 1 1 | 0.50 0.50 | 0.03 | 2.17 | A318-PAX OR A319-PAX OR A320 | #REF!
R | 3-53 | 532140-01-3 | MRB 532140-01-3 | 825 | ACTUATOR DISCONNECTED; CEILING PANELS REMOVED; | 132 232 | FR 25, 26 AND 27 LOWER FITTINGS DETAILED INSPECTION OF INSIDE RADIUS OF CROSS BEAM AT FR 25, FR 26 AND FR 27 LOWER FITTINGS, LOCATED ABOVE FORWARD CARGO DOOR, RH NOTE: THIS TASK IS AN ALTERNATIVE TO TASK 532140-02-3 | AF | DET |  |  | 12000 FC | 5300 FC | MRB |  |  | 532100-200-016 | 1 1 | 0.50 0.50 | 0.03 | 2.17 | A319-VIP | #REF!
R | 3-53 | 532140-02-1 | MRB 532140-02-1 | 825 | ACTUATOR DISCONNECTED; CEILING PANELS REMOVED; | 132 232 | FR 25, 26 AND 27 LOWER FITTINGS SPECIAL DETAILED INSPECTION (HFEC) OF INSIDE RADIUS OF CROSS BEAM AT FR 25, FR 26 AND FR 27 LOWER FITTINGS, LOCATED ABOVE FORWARD CARGO DOOR, RH. NOTE: THIS TASK IS AN ALTERNATIVE TO TASK 532140-01-1 | NDT | SDI | 30000 FC OR 60000 FH | 17400 FC OR 34800 FH |  |  | MRB |  |  | 532100-200-017 NTM 53-21-40 | 1 1 | 0.50 0.50 | 0.03 | 2.17 | A321 | #REF!
R | 3-53 | 532140-02-2 | MRB 532140-02-2 | 825 | ACTUATOR DISCONNECTED; CEILING PANELS REMOVED; | 132 232 | FR 25, 26 AND 27 LOWER FITTINGS SPECIAL DETAILED INSPECTION (HFEC) OF INSIDE RADIUS OF CROSS BEAM AT FR 25, FR 26 AND FR 27 LOWER FITTINGS, LOCATED ABOVE FORWARD CARGO DOOR, RH. NOTE: THIS TASK IS AN ALTERNATIVE TO TASK 532140-01-2 | NDT | SDI | 30000 FC OR 60000 FH | 16600 FC OR 33200 FH |  |  | MRB |  |  | 532100-200-017 NTM 53-21-40 | 1 1 | 0.50 0.50 | 0.03 | 2.17 | A318-PAX OR A319-PAX OR A320 | #REF!
R | 3-53 | 532140-02-3 | MRB 532140-02-3 | 825 | ACTUATOR DISCONNECTED; CEILING PANELS REMOVED; | 132 232 | FR 25, 26 AND 27 LOWER FITTINGS SPECIAL DETAILED INSPECTION (HFEC) OF INSIDE RADIUS OF CROSS BEAM AT FR 25, FR 26 AND FR 27 LOWER FITTINGS, LOCATED ABOVE FORWARD CARGO DOOR, RH. NOTE: THIS TASK IS AN ALTERNATIVE TO TASK 532140-01-3. | NDT | SDI |  |  | 12000 FC | 12000 FC | MRB |  |  | 532100-200-017 NTM 53-21-40 | 1 1 | 0.50 0.50 | 0.03 | 2.17 | A319-VIP | #REF!
R | 3-53 | 532145-01-1 | MRB 532145-01-1 | 825 | CARGO FLOOR PANELS REMOVED; | 131 132 | FR 29 TO 34 ATTACHMENT AREA DETAILED INSPECTION OF ATTACHMENT AREA OF FR 29 TO FR 34, CARGO FLOOR BEAMS, LH/RH | AF | DET | 30000 FC | 11700 FC |  |  | MRB |  |  | 532100-200-009 | 1 1 | 0.50 0.50 | 0.03 | 2.00 | A319-PAX PRE 30748 (00-1156) OR A320 PRE 30748 (00-1156) OR A321-100 OR A321-200 PRE 30748 (00-1156) | #REF!
R | 3-53 | 532145-01-2 | MRB 532145-01-2 | 825 | CARGO FLOOR PANELS REMOVED; | 131 132 | FR 29 TO 34 ATTACHMENT AREA DETAILED INSPECTION OF ATTACHMENT AREA OF FR 29 TO FR 34, CARGO FLOOR BEAMS, LH/RH | AF | DET | 30000 FC | 11100 FC |  |  | MRB |  |  | 532100-200-009 | 1 1 | 0.50 0.50 | 0.03 | 2.00 | A318-PAX OR A319-PAX POST 30748 (00-1156) OR A320 POST 30748 (00-1156) OR A321-200 POST 30748 (00-1156) | #REF!
R | 3-53 | 532145-01-3 | MRB 532145-01-3 | 825 | CARGO FLOOR PANELS REMOVED; | 131 132 | FR 29 TO 34 ATTACHMENT AREA DETAILED INSPECTION OF ATTACHMENT AREA OF FR 29 TO FR 34, CARGO FLOOR BEAMS, LH/RH | AF | DET |  |  | 12000 FC | 6900 FC | MRB |  |  | 532100-200-009 | 1 1 | 0.50 0.50 | 0.03 | 2.00 | A319-VIP | #REF!
| 3-53 | 532147-01-1 | MRB 532147-01-1 | 825 | LINING REMOVED; INSULATION REMOVED; | 131 132 | FR35.1 & FR35.2A TO CABIN FLOOR BEAMS DETAILED INSPECTION OF ATTACHMENT AREA OF FR 35.1 AND FR 35.2A TO CABIN FLOOR BEAMS, LH/RH | AF | DET | 30000 FC | 15400 FC |  |  | MRB |  |  | 532100-220-007 | 1 1 | 0.20 0.20 | 0.03 | 0.60 | GROUP 21-1A OR GROUP 21-2A | #REF!
| 3-53 | 532147-01-2 | MRB 532147-01-2 | 825 | LINING REMOVED; INSULATION REMOVED; | 131 132 | FR35.1 & FR35.2A TO CABIN FLOOR BEAMS DETAILED INSPECTION OF ATTACHMENT AREA OF FR 35.1 AND FR 35.2A TO CABIN FLOOR BEAMS, LH/RH | AF | DET | 30000 FC | 14700 FC |  |  | MRB |  |  | 532100-220-007 | 1 1 | 0.20 0.20 | 0.03 | 0.60 | GROUP 21-2B OR GROUP 21-1B | #REF!
| 3-53 | 532150-01-1 | ALI 532150-01-1 MRB 532150-01-1 | 833 |  | 231 | FWD EMERGENCY EXIT CUTOUT UPR CORNERS DETAILED INSPECTION OF FORWARD EMERGENCY EXIT SKIN CUT OUT, UPPER CORNERS, EXTERNAL SURFACE, LH | AF | DET |  |  | 6 YE OR 13500 FC OR 35900 FH | 6 YE OR 13500 FC OR 35900 FH | ALI MRB CPCP |  |  | 532100-200-022 | 1 | 0.20 | 0.02 |  | GROUP 21-1A OR GROUP 21-2A | #REF!
| 3-53 | 532150-01-2 | ALI 532150-01-2 MRB 532150-01-2 | 833 |  | 231 | FWD EMERGENCY EXIT CUTOUT UPR CORNERS DETAILED INSPECTION OF FORWARD EMERGENCY EXIT SKIN CUT OUT, UPPER CORNERS, EXTERNAL SURFACE, LH | AF | DET |  |  | 6 YE OR 12600 FC OR 33500 FH | 6 YE OR 12600 FC OR 33500 FH | ALI MRB CPCP |  |  | 532100-200-022 | 1 | 0.20 | 0.02 |  | GROUP 21-2B OR GROUP 21-1B | #REF!
| 3-53 | 532151-01-1 | ALI 532151-01-1 MRB 532151-01-1 | 843 |  | 232 | FWD EMERG. EXIT SKIN CUTOUT DETAILED INSPECTION OF FORWARD EMERGENCY EXIT SKIN CUT OUT, UPPER CORNERS, EXTERNAL SURFACE, RH | AF | DET |  |  | 6 YE OR 9500 FC OR 25100 FH | 6 YE OR 9500 FC OR 25100 FH | ALI MRB CPCP |  |  | 532100-220-004 | 1 | 0.20 | 0.02 |  | GROUP 21-1A OR GROUP 21-2A | #REF!
| 3-53 | 532151-01-2 | ALI 532151-01-2 MRB 532151-01-2 | 843 |  | 232 | FWD EMERG. EXIT SKIN CUTOUT DETAILED INSPECTION OF FORWARD EMERGENCY EXIT SKIN CUT OUT, UPPER CORNERS, EXTERNAL SURFACE, RH | AF | DET |  |  | 6 YE OR 9200 FC OR 24500 FH | 6 YE OR 9200 FC OR 24500 FH | ALI MRB CPCP |  |  | 532100-220-004 | 1 | 0.20 | 0.02 |  | GROUP 21-2B OR GROUP 21-1B | #REF!
R | 3-53 | 532152-01-2 | ALI 532152-01-2 |  |  | 200 | FWD EMERG. EXIT SKIN CUTOUT GENERAL VISUAL INSPECTION OF FUSELAGE SKIN AROUND FORWARD EMERGENCY EXIT SKIN CUT OUT BETWEEN FR 35 AND FR 35.3 AND FROM STRINGER 8 TO STRINGER 23, EXTERNAL SURFACE, LH/RH | AF | GVI |  |  | 20000 FC OR 42000 FH | 20000 FC OR 42000 FH | ALI |  |  | 532100-210-015 | 1 | 0.20 |  |  | A321 | #REF!
| 3-53 | 532153-01-1 | MRB 532153-01-1 |  |  | 200 | FUSELAGE SKIN/WINDOW FORCING DOUBLERS DETAILED INSPECTION OF FUSELAGE SKIN AND VISIBLE PART OF WINDOW FORGING DOUBLERS AROUND CABIN WINDOWS, BETWEEN FR 35.3 AND FR 35.8 AND BETWEEN STRINGER 14 AND STRINGER 18, EXTERNAL SURFACE, LH/RH | AF | DET | 30000 FC OR 60000 FH | 8500 FC OR 22500 FH |  |  | MRB |  |  | 532100-220-005 | 1 | 0.40 |  |  | GROUP 21-1A OR GROUP 21-2A | #REF!
| 3-53 | 532153-01-2 | MRB 532153-01-2 |  |  | 200 | FUSELAGE SKIN/WINDOW FORCING DOUBLERS DETAILED INSPECTION OF FUSELAGE SKIN AND VISIBLE PART OF WINDOW FORGING DOUBLERS AROUND CABIN WINDOWS, BETWEEN FR 35.3 AND FR 35.8 AND BETWEEN STRINGER 14 AND STRINGER 18, EXTERNAL SURFACE, LH/RH | AF | DET | 30000 FC OR 60000 FH | 8600 FC OR 22700 FH |  |  | MRB |  |  | 532100-220-005 | 1 | 0.40 |  |  | GROUP 21-2B OR GROUP 21-1B | #REF!
R | 3-53 | 532155-01-1 | ALI 532155-01-1 | 825 | CARGO FLOOR PANELS; INSULATION REMOVED; | 131 | FRAME SPLICES FR 24-34 DETAILED INSPECTION OF FRAME SPLICES AT STRINGER 35 LH, FROM FR 24 TO FR 34 | AF | DET |  |  | 32400 FC | 10500 FC | ALI |  |  | 532100-200-012 | 1 | 0.90 | 0.03 | 2.30 | A318-PAX OR A319-PAX OR A320 OR A321 | #REF!
D | 3-53 | 532155-01-2 |  |  |  |  | ************** TASK DELETED ************** | [15 empty] | #REF!
R | 3-53 | 532155-01-3 | MRB 532155-01-3 | 825 | CARGO FLOOR PANELS; INSULATION REMOVED; | 131 | FRAME SPLICES FR 24-34 DETAILED INSPECTION OF FRAME SPLICES AT STRINGER 35 LH, FROM FR 24 TO FR 34 | AF | DET |  |  | 12000 FC | 6500 FC | MRB |  |  | 532100-200-012 | 1 | 0.90 | 0.03 | 2.30 | A319-VIP | #REF!
| 3-53 | 532156-01-1 | ALI 532156-01-1 |  |  | 200 | FUSELAGE SKIN BETWEEN FR 35.4 & FR 35.8 GENERAL VISUAL INSPECTION OF FUSELAGE EXTERNAL SURFACE, BETWEEN FR 35.4 AND FR 35.8 FROM STRINGER 8 TO STRINGER 14 AND STRINGER 18 TO STRINGER 23, LH/RH | AF | GVI |  |  | 24000 FC OR 42000 FH | 4700 FC OR 12600 FH | ALI |  |  | 532100-210-004 | 1 | 0.20 |  |  | GROUP 21-1A OR GROUP 21-2A | #REF!
| 3-53 | 532156-01-2 | ALI 532156-01-2 |  |  | 200 | FUSELAGE SKIN BETWEEN FR 35.4 & FR 35.8 GENERAL VISUAL INSPECTION OF FUSELAGE EXTERNAL SURFACE, BETWEEN FR 35.4 AND FR 35.8 FROM STRINGER 8 TO STRINGER 14 AND STRINGER 18 TO STRINGER 23, LH/RH | AF | GVI |  |  | 24000 FC OR 42000 FH | 4400 FC OR 11800 FH | ALI |  |  | 532100-210-004 | 1 | 0.20 |  |  | GROUP 21-1B OR GROUP 21-2B | #REF!
| 3-53 | 532158-01-1 | MRB 532158-01-1 |  |  | 200 | FUSELAGE SKIN BETWEEN FR 35 & FR 35.8 DETAILED INSPECTION OF FUSELAGE EXTERNAL SURFACE, BETWEEN FR 35 AND FR 35.8 FROM STRINGER 8 TO CROWN CENTERLINE, LH/RH. | AF | DET | 30000 FC OR 60000 FH | 7500 FC OR 19900 FH |  |  | MRB |  |  | 532100-220-002 | 1 | 0.40 |  |  | GROUP 21-1A OR GROUP 21-2A | #REF!
| 3-53 | 532158-01-2 | MRB 532158-01-2 |  |  | 200 | FUSELAGE SKIN BETWEEN FR 35 & FR 35.8 DETAILED INSPECTION OF FUSELAGE EXTERNAL SURFACE, BETWEEN FR 35 AND FR 35.8 FROM STRINGER 8 TO CROWN CENTERLINE, LH/RH. | AF | DET | 30000 FC OR 60000 FH | 9000 FC OR 24000 FH |  |  | MRB |  |  | 532100-220-002 | 1 | 0.40 |  |  | GROUP 21-2B OR GROUP 21-1B | #REF!
R | 3-53 | 532160-01-1 | MRB 532160-01-1 |  |  | 200 | FUSELAGE SKIN BETWEEN FR 28 AND 35 DETAILED INSPECTION OF FUSELAGE SKIN AND VISIBLE PART OF WINDOW FORGING DOUBLERS AROUND CABIN WINDOWS, BETWEEN FR 28 AND FR 35 AND BETWEEN STRINGER 14 AND STRINGER 18, EXTERNAL SURFACE, LH/RH | AF | DET | 48000 FC | 13000 FC |  |  | MRB |  |  | 532100-200-008 | 1 | 1.10 |  |  | A318-PAX OR A319-PAX OR A320 OR A321 | #REF!
R | 3-53 | 532164-01-3 | MRB 532164-01-3 |  |  | 200 | FORWARD FUSELAGE GENERAL VISUAL INSPECTION OF FUSELAGE EXTERNAL SURFACE, FROM STRINGER 23 LH/RH TO CROWN CENTERLINE, EXCEPT AREAS COVERED BY BELLY FAIRING NOTE: INSPECTION BETWEEN FR 24 AND FR 35. | AF | GVI |  |  | 30000 FC OR 60000 FH | 2900 FC OR 5800 FH | MRB |  |  | 532100-210-802 | 1 | 1.78 |  |  | A318-PAX | #REF!
D | 3-53 | 532164-01-4 |  |  |  |  | ************** TASK DELETED ************** | [15 empty] | #REF!
R | 3-53 | 532164-01-5 | MRB 532164-01-5 |  |  | 200 | FORWARD FUSELAGE GENERAL VISUAL INSPECTION OF FUSELAGE EXTERNAL SURFACE, FROM STRINGER 23 LH/RH TO CROWN CENTERLINE, EXCEPT AREAS COVERED BY BELLY FAIRING NOTE: INSPECTION BETWEEN FR 24 AND FR 35. | AF | GVI |  |  | 30000 FC OR 60000 FH | 3500 FC OR 7000 FH | MRB |  |  | 532100-210-802 | 1 | 3.00 |  |  | A319-PAX OR A320 | #REF!
R | 3-53 | 532164-01-6 | MRB 532164-01-6 |  |  | 200 | FORWARD FUSELAGE GENERAL VISUAL INSPECTION OF FUSELAGE EXTERNAL SURFACE, FROM STRINGER 23 LH/RH TO CROWN CENTERLINE, EXCEPT AREAS COVERED BY BELLY FAIRING NOTE: INSPECTION BETWEEN FR 24 AND FR 35.8. | AF | GVI |  |  | 30000 FC OR 60000 FH | 2900 FC OR 5800 FH | MRB |  |  | 532100-210-802 | 1 | 5.19 |  |  | A321 | #REF!
R | 3-53 | 532165-01-1 | ALI 532165-01-1 |  |  | 100 | FUSELAGE SKIN BETWEEN FR 24 AND 35 GENERAL VISUAL INSPECTION OF FUSELAGE EXTERNAL SURFACE, FROM STRINGER 23 LH/RH TO BOTTOM CENTERLINE, EXCEPT AREAS COVERED BY BELLY FAIRING NOTE: INSPECTION BETWEEN FR 24 AND FR 35. | AF | GVI |  |  | 5900 FC OR 11800 FH | 5900 FC OR 11800 FH | ALI |  |  | 532100-210-005 | 1 | 2.16 |  |  | A319-PAX OR A320 | #REF!
D | 3-53 | 532165-01-2 |  |  |  |  | ************** TASK DELETED ************** | [15 empty] | #REF!
R | 3-53 | 532165-01-3 | ALI 532165-01-3 |  |  | 100 | FUSELAGE SKIN BETWEEN FR 24 AND 35.8 GENERAL VISUAL INSPECTION OF FUSELAGE EXTERNAL SURFACE, FROM STRINGER 23 LH/RH TO BOTTOM CENTERLINE, EXCEPT AREAS COVERED BY BELLY FAIRING NOTE: INSPECTION BETWEEN FR 24 AND FR 35.8. | AF | GVI |  |  | 3600 FC OR 7200 FH | 3600 FC OR 7200 FH | ALI |  |  | 532100-210-005 | 1 | 3.72 |  |  | A321 | #REF!
R | 3-53 | 532165-01-4 | ALI 532165-01-4 |  |  | 100 | FUSELAGE SKIN BETWEEN FR 24 AND 35 GENERAL VISUAL INSPECTION OF FUSELAGE EXTERNAL SURFACE, FROM STRINGER 23 LH/RH TO BOTTOM CENTERLINE, EXCEPT AREAS COVERED BY BELLY FAIRING NOTE: INSPECTION BETWEEN FR 24 AND FR 35. | AF | GVI |  |  | 4000 FC OR 8000 FH | 4000 FC OR 8000 FH | ALI |  |  | 532100-210-005 | 1 | 1.28 |  |  | A318-PAX | #REF!
R | 3-53 | 532165-01-7 | ALI 532165-01-7 |  |  | 100 | FUSELAGE SKIN BETWEEN FR 24 AND 35 GENERAL VISUAL INSPECTION OF FUSELAGE EXTERNAL SURFACE, FROM STRINGER 23 LH/RH TO BOTTOM CENTERLINE, EXCEPT AREAS COVERED BY BELLY FAIRING NOTE: INSPECTION BETWEEN FR 24 AND FR 35. | AF | GVI |  |  | 8100 FC | 8100 FC | ALI |  |  | 532100-210-005 | 1 | 1.56 |  |  | A319-VIP | #REF!
R | 3-53 | 532165-01-8 | ALI 532165-01-8 |  |  | 100 | FUSELAGE SKIN BETWEEN FR 24 AND 35 GENERAL VISUAL INSPECTION OF FUSELAGE EXTERNAL SURFACE, FROM STRINGER 23 LH/RH TO BOTTOM CENTERLINE, EXCEPT AREAS COVERED BY BELLY FAIRING NOTE: INSPECTION BETWEEN FR 24 AND FR 35. THIS TASK IS AN ALTERNATIVE TO TA | AF | GVI |  |  | 1600 FC | 1600 FC | ALI |  |  | 532100-210-005 | 1 | 1.28 |  |  | A318-VIP | #REF!
R | 3-53 | 532165-02-5 | ALI 532165-02-5 |  |  | 100 | FUSELAGE SKIN BETWEEN FR 24 AND 35 DETAILED INSPECTION OF FUSELAGE EXTERNAL SURFACE, BETWEEN FR 24 AND FR 35, FROM STRINGER 23 LH/RH TO BOTTOM CENTERLINE, EXCEPT AREAS COVERED BY BELLY FAIRING NOTE: THIS TASK IS AN ALTERNATIVE TO TASK 532165-01-8 | AF | DET |  |  | 5800 FC | 5800 FC | ALI |  |  | 532100-200-029 | 1 | 0.50 |  |  | A318-VIP | #REF!
R | 3-53 | 532166-01-1 | ALI 532166-01-1 MRB 532166-01-1 |  | LINING REMOVED; INSULATION REMOVED; | 137 138 | FUSELAGE SKIN AT FR 35 DETAILED INSPECTION OF FUSELAGE SKIN AT FR 35 AND 10 CM FORWARD, AT LEVEL OF STRINGER 30, INTERNAL SIDE, LH/RH NOTE: THIS TASK IS AN ALTERNATIVE TO TASK 532166-02-1 | AF | DET | 30000 FC OR 60000 FH | 5400 FC OR 10800 FH | 43400 FC OR 86900 FH | 5400 FC OR 10800 FH | ALI MRB |  |  | 532100-200-023 | 1 1 | 0.50 0.50 |  | 0.60 | A319-PAX OR A320 | #REF!
R | 3-53 | 532166-02-1 | ALI 532166-02-1 MRB 532166-02-1 |  | BOLTS REMOVED; INSULATION REMOVED; LINING REMOVED; | 137 138 | FORWARD FUSELAGE SPECIAL DETAILED INSPECTION (ROTO) OF FUSELAGE SKIN AT FR 35 AND 10 CM FORWARD, AT LEVEL OF STRINGER 30, INTERNAL SIDE, LH/RH NOTE: THIS TASK IS AN ALTERNATIVE TO TASK 532166-01-1. | NDT | SDI | 30000 FC OR 60000 FH | 18800 FC OR 37700 FH | 43400 FC OR 86900 FH | 18800 FC OR 37700 FH | ALI MRB |  |  | 532100-220-803 NTM 53-21-66 | 1 1 | 0.32 0.32 |  | 0.70 | A319-PAX OR A320 | #REF!
| 3-53 | 532168-01-1 | MRB 532168-01-1 | 191AT 192AT |  | 191 192 | FUSELAGE SKIN COVERED BY BELLY FAIRING DETAILED INSPECTION OF FUSELAGE SURFACE COVERED BY BELLY FAIRING, BETWEEN FR 35.5 AND FR 35.7 FROM STRINGER 26 TO STRINGER 32, LH/RH | AF | DET | 30000 FC | 9600 FC |  |  | MRB |  |  | 532100-220-003 | 1 1 | 0.40 0.40 | 0.17 0.17 |  | GROUP 21-1A OR GROUP 21-2A | #REF!
| 3-53 | 532168-01-2 | MRB 532168-01-2 | 191AT 192AT |  | 191 192 | FUSELAGE SKIN COVERED BY BELLY FAIRING DETAILED INSPECTION OF FUSELAGE SURFACE COVERED BY BELLY FAIRING, BETWEEN FR 35.5 AND FR 35.7 FROM STRINGER 26 TO STRINGER 32, LH/RH | AF | DET | 30000 FC | 9100 FC |  |  | MRB |  |  | 532100-220-003 | 1 1 | 0.40 0.40 | 0.17 0.17 |  | GROUP 21-2B OR GROUP 21-1B | #REF!
R | 3-53 | 532170-01-1 | ALI 532170-01-1 MRB 532170-01-4 | 825 |  | 132 | FWD CARGO DOOR LOCK FITTINGS AND SURROUNDING STRUCTURE GENERAL VISUAL INSPECTION OF FORWARD CARGO DOOR LOCK FITTINGS AND SURROUNDING STRUCTURE, EXTERNAL PORTION NOTE: INSPECTION BETWEEN FR 25 AND FR 27A (6 PLACES). | AF | GVI |  |  | 9100 FC OR 6 YE | 9100 FC OR 6 YE | ALI MRB CPCP |  | 1 | 532100-210-006 | 1 | 0.30 | 0.03 |  | A319-PAX OR A320 OR A321 | #REF!
D | 3-53 | 532170-01-2 |  |  |  |  | ************** TASK DELETED ************** | [15 empty] | #REF!
R | 3-53 | 532170-01-3 | ALI 532170-01-3 MRB 532170-01-5 | 825 |  | 132 | FWD CARGO DOOR LOCK FITTINGS AND SURROUNDING STRUCTURE GENERAL VISUAL INSPECTION OF FORWARD CARGO DOOR LOCK FITTINGS AND SURROUNDING STRUCTURE, EXTERNAL PORTION NOTE: INSPECTION BETWEEN FR 25 AND FR 26A (4 PLACES). | AF | GVI |  |  | 9100 FC OR 6 YE | 9100 FC OR 6 YE | ALI MRB CPCP |  | 1 | 532100-210-006 | 1 | 0.30 | 0.03 |  | A318-PAX | #REF!
R | 3-53 | 532170-01-6 | ALI 532170-01-6 MRB 532170-01-4 MRB 532170-01-5 | 825 |  | 132 | FWD CARGO DOOR LOCK FITTINGS AND SURROUNDING STRUCTURE GENERAL VISUAL INSPECTION OF FORWARD CARGO DOOR LOCK FITTINGS AND SURROUNDING STRUCTURE, EXTERNAL PORTION NOTE: INSPECTION BETWEEN FR 25 AND FR 27A (6 PLACES). | AF | GVI |  |  | 8400 FC OR 6 YE | 8400 FC OR 6 YE | ALI MRB CPCP |  | 1 | 532100-210-006 | 1 | 0.30 | 0.03 |  | A318-VIP OR A319-VIP | #REF!
| 3-53 | 532175-01-1 | MRB 532175-01-1 | 825 | CARGO FLOOR PANELS REMOVED; FWD ACT(S) REMOVED (IF INSTALLED); LINING AND INSULATION REMOVED; | 132 232 | FWD CARGO DOOR CUT OUT DETAILED INSPECTION OF INTERNAL STRUCTURE AROUND FORWARD CARGO DOOR CUTOUT, FROM FR 24 TO FR 29 AND BETWEEN STRINGER 23 AND STRINGER 38, RH | AF | DET |  |  | 12 YE | 6 YE | MRB CPCP |  | 1 | 532100-200-011 | 1 1 | 0.80 0.80 | 0.03 | 2.60 | ALL | #REF!
R | 3-53 | 532180-01-1 | MRB 532180-01-1 | 825 | CARGO FLOOR PANELS; | 133 134 137 138 | FUSELAGE FR 24-35 DETAILED INSPECTION OF FUSELAGE INTERNAL STRUCTURE INCLUDING FORWARD FACE OF PRESSURE BULKHEAD, FROM STRINGER 38 LH/RH TO BOTTOM CENTERLINE NOTE: INSPECTION BETWEEN FR 24 AND FR 35. TYPE 2 TPS MAY BE LIMITED TO FUSELAGE INTERNAL | AF | DET |  |  | 5 YE | 5 YE | MRB CPCP |  | 1+2 | 532100-200-013 | 1 1 1 1 | 0.36 0.36 0.36 0.36 | 0.03 | 2.00 | A319-PAX PRE 25594 (53-1193) OR A320 PRE 25594 (53-1193) | #REF!
R | 3-53 | 532180-01-2 | MRB 532180-01-2 | 825 | CARGO FLOOR PANELS REMOVED; FWD ACT(S) REMOVED (IF INSTALLED); | 133 134 137 138 | FUSELAGE FR 24-35 DETAILED INSPECTION OF FUSELAGE INTERNAL STRUCTURE INCLUDING FORWARD FACE OF PRESSURE BULKHEAD, FROM STRINGER 38 LH/RH TO BOTTOM CENTERLINE NOTE: INSPECTION BETWEEN FR 24 AND FR 35. TYPE 2 TPS MAY BE LIMITED TO FUSELAGE INTERNAL | AF | DET |  |  | 6 YE | 6 YE | MRB CPCP |  | 1+2 | 532100-200-013 | 1 1 1 1 | 0.36 0.36 0.36 0.36 | 0.03 | 2.00 | A318 OR A319-PAX POST 25594 (53-1193) OR A319-VIP OR A320 POST 25594 (53-1193) | #REF!
R | 3-53 | 532180-01-3 | MRB 532180-01-3 | 825 | CARGO FLOOR PANELS; | 133 134 137 138 | FUSELAGE FR 24-35.8 DETAILED INSPECTION OF FUSELAGE INTERNAL STRUCTURE INCLUDING FORWARD FACE OF PRESSURE BULKHEAD, FROM STRINGER 38 LH/RH TO BOTTOM CENTERLINE NOTE: INSPECTION BETWEEN FR 24 AND FR 35.8. TYPE 2 TPS MAY BE LIMITED TO FUSELAGE INTERN | AF | DET |  |  | 5 YE | 5 YE | MRB CPCP |  | 1+2 | 532100-200-013 | 1 1 1 1 | 0.61 0.61 0.61 0.61 | 0.03 | 2.00 | A321 PRE 25594 (53-1193) OR A321 PRE 39928 (53-1221) | #REF!
R | 3-53 | 532180-01-4 | MRB 532180-01-4 | 825 | CARGO FLOOR PANELS; | 133 134 137 138 | FUSELAGE FR 24-35.8 DETAILED INSPECTION OF FUSELAGE INTERNAL STRUCTURE INCLUDING FORWARD FACE OF PRESSURE BULKHEAD, FROM STRINGER 38 LH/RH TO BOTTOM CENTERLINE NOTE: INSPECTION BETWEEN FR 24 AND FR 35.8. TYPE 2 TPS MAY BE LIMITED TO FUSELAGE INTERN | AF | DET |  |  | 6 YE | 6 YE | MRB CPCP |  | 1+2 | 532100-200-013 | 1 1 1 1 | 0.61 0.61 0.61 0.61 | 0.03 | 2.00 | A321 POST 25594 (53-1193) POST 39928 (53-1221) | #REF!
R | 3-53 | 532186-01-1 | ALI 532186-01-1 |  |  | 200 | CIRCUMFERENTIAL JOINT AT FR 35 SPECIAL DETAILED INSPECTION (LFEC) OF CIRCUMFERENTIAL JOINT AT FR 35, BETWEEN STRINGER 10 LH AND STRINGER 10 RH, EXTERNAL SIDE | NDT | SDI |  |  | 48000 FC OR 96000 FH | 13300 FC OR 26600 FH | ALI WFD |  |  | 532100-200-024 NTM 53-21-86 | 1 | 3.42 |  |  | A319-PAX OR A320 | #REF!
R | 3-53 | 532186-01-2 | ALI 532186-01-2 MRB 532186-01-2 |  |  | 200 | CIRCUMFERENTIAL JOINT AT FR 35 SPECIAL DETAILED INSPECTION (LFEC) OF CIRCUMFERENTIAL JOINT AT FR 35, BETWEEN STRINGER 10 LH AND STRINGER 10 RH, EXTERNAL SIDE. | NDT | SDI | 30000 FC OR 60000 FH | 13300 FC OR 34400 FH | 42700 FC OR 60000 FH | 13300 FC OR 34400 FH | ALI MRB |  |  | 532100-200-024 NTM 53-21-86 | 1 | 3.42 |  |  | A318-PAX OR A321 | #REF!
| 3-53 | 532187-01-1 | ALI 532187-01-1 MRB 532187-01-1 |  |  | 200 | CIRCUMFERENTIAL JOINT AT FR 35.8 SPECIAL DETAILED INSPECTION (LFEC) OF CIRCUMFERENTIAL JOINT AT FR 35.8, BETWEEN STRINGER 10 LH AND STRINGER 10 RH, EXTERNAL SIDE | NDT | SDI | 30000 FC OR 60000 FH | 17500 FC OR 52500 FH | 44300 FC OR 60000 FH | 17500 FC OR 52500 FH | ALI MRB |  |  | 532100-200-025 NTM 53-21-87 | 1 | 3.42 |  |  | A321 | #REF!
R | 3-53 | 532188-01-1 | MRB 532188-01-1 |  |  | 200 | CIRCUMFERENTIAL JOINT AT FR 35 DETAILED INSPECTION OF SKIN OF CIRCUMFERENTIAL JOINT AT FR 35, BETWEEN STRINGER 10 LH AND STRINGER 10 RH, EXTERNAL SIDE | AF | DET | 30000 FC OR 60000 FH | 20000 FC OR 42000 FH |  |  | MRB |  |  | 532100-200-026 | 1 | 0.30 |  |  | A318-PAX OR A319-PAX | #REF!
| 3-53 | 532189-01-1 |  |  |  | 200 | CIRCUMFERENTIAL JOINT AT FR 35 SPECIAL DETAILED INSPECTION (HFEC) OF FR35 CIRCUMFERENTIAL JUNCTION - INSPECTION OF 2 ROWS OF 6 FASTENER HOLES BETWEEN STGR 5 AND STGR 6 LH AND RH SIDE | NDT | SDI |  |  | 35900 FC OR 88100 FH | 28100 FC OR 56300 FH | FAA AD ISB |  |  | FAA AD 2012-21-17 ISB 53-1244 | 1 | 3.00 |  |  | ISB 53-1244 | #REF!
D | 3-53 | 532190-01-1 |  |  |  |  | ************** TASK DELETED ************** | [15 empty] | #REF!
R | 3-53 | 532190-01-3 | ALI 532190-01-3 |  |  | 100 | FUSELAGE SKIN BETWEEN FR 25 AND FR 29 GENERAL VISUAL INSPECTION OF FUSELAGE EXTERNAL SURFACE AROUND WATER DRAIN PANEL CUTOUT, BETWEEN FR 25 AND FR 29 AT STRINGER 43 LH | AF | GVI |  |  | 12000 FC | 1500 FC | ALI |  |  | 532100-210-007 | 1 | 0.10 |  |  | A319-VIP | #REF!
N | 3-53 | 532190-02-1 | ALI 532190-02-1 |  |  | 100 | FUSELAGE SKIN BETWEEN FR 25 AND FR 29 DETAILED INSPECTION OF FUSELAGE EXTERNAL SURFACE AROUND WATER DRAIN PANEL CUTOUT, BETWEEN FR 25 AND FR 29 AT STRINGER 43 LH | AF | DET |  |  | 48000 FC | 8100 FC | ALI |  |  | 532100-220-806 | 1 | 0.10 |  |  | A319-PAX OR A320 OR A321 | #REF!
R | 3-53 | 532195-01-1 | MRB 532195-01-1 | 131AC 825 |  | 132 | FWD CARGO DOOR ACTUATOR GENERAL VISUAL INSPECTION OF FORWARD CARGO DOOR ACTUATOR ATTACH BRACKETS NOTE: INSPECTION BETWEEN CABIN FLOOR BEAMS, FROM FR 25 TO FR 27. | AF | GVI |  |  | 16700 FC | 16700 FC | MRB |  |  | 532100-210-008 | 1 | 0.10 | 0.09 |  | A319-PAX OR A320 OR A321 | #REF!
R | 3-53 | 532195-01-2 | MRB 532195-01-2 | 131AC 825 |  | 132 | FWD CARGO DOOR ACTUATOR GENERAL VISUAL INSPECTION OF FORWARD CARGO DOOR ACTUATOR ATTACH BRACKETS NOTE: INSPECTION BETWEEN CABIN FLOOR BEAMS, FROM FR 25 TO FR 28. | AF | GVI |  |  | 16700 FC | 16700 FC | MRB |  |  | 532100-210-008 | 1 | 0.10 | 0.09 |  | A318-PAX | #REF!
R | 3-53 | 532195-01-3 | MRB 532195-01-3 | 131AC 825 |  | 132 | FWD CARGO DOOR ACTUATOR GENERAL VISUAL INSPECTION OF FORWARD CARGO DOOR ACTUATOR ATTACH BRACKETS NOTE: INSPECTOIN BETWEEN CABIN FLOOR BEAMS, FROM FR 25 TO FR 27. | AF | GVI |  |  | 11400 FC | 11400 FC | MRB |  |  | 532100-210-008 | 1 | 0.10 | 0.09 |  | A319-VIP | #REF!
R | 3-53 | 532196-01-1 | MRB 532196-01-1 | 825 | ECCENTRIC BOLTS REMOVED; | 132 | FWD CARGO DOOR ECCENTRIC BOLTS DETAILED INSPECTION OF FORWARD CARGO DOOR ECCENTRIC BOLTS OF LOCKING MECHANISM AT LOCK FITTINGS, BETWEEN FR 25 AND FR 27A | AF | DET | 12 YE OR 33300 FC | 12 YE OR 8700 FC | 24 YE | 12 YE | MRB CPCP |  | NO | 532100-200-005 | 1 | 1.00 | 0.03 | 0.10 | A319-PAX OR A320 OR A321 | #REF!
R | 3-53 | 532196-01-3 | MRB 532196-01-3 | 825 | ECCENTRIC BOLTS REMOVED; | 132 | FWD CARGO DOOR ECCENTRIC BOLTS DETAILED INSPECTION OF FORWARD CARGO DOOR ECCENTRIC BOLTS OF LOCKING MECHANISM AT LOCK FITTINGS, BETWEEN FR 25 AND FR 26A | AF | DET | 12 YE OR 37400 FC | 12 YE OR 9100 FC | 24 YE | 12 YE | MRB CPCP |  | NO | 532100-200-005 | 1 | 1.00 | 0.03 | 0.10 | A318-PAX | #REF!
R | 3-53 | 532196-01-4 | MRB 532196-01-4 | 825 | ECCENTRIC BOLTS REMOVED; | 132 | FWD CARGO DOOR ECCENTRIC BOLTS DETAILED INSPECTION OF FORWARD CARGO DOOR ECCENTRIC BOLTS OF LOCKING MECHANISM AT LOCK FITTINGS, BETWEEN FR 25 AND FR 27A | AF | DET | 12 YE | 12 YE | 24 YE | 12 YE | MRB CPCP |  | NO | 532100-200-005 | 1 | 1.00 | 0.03 | 0.10 | A319-VIP | #REF!
R | 3-53 | 532196-01-5 | MRB 532196-01-5 | 825 | ECCENTRIC BOLTS REMOVED; | 132 | FWD CARGO DOOR ECCENTRIC BOLTS DETAILED INSPECTION OF FORWARD CARGO DOOR ECCENTRIC BOLTS OF LOCKING MECHANISM AT LOCK FITTINGS, BETWEEN FR 25 AND FR 26A | AF | DET | 12 YE | 12 YE | 24 YE | 12 YE | MRB CPCP |  | NO | 532100-200-005 | 1 | 1.00 | 0.03 | 0.10 | A318-VIP | #REF!
R | 3-53 | 533101-01-1 | MRB 533101-01-1 | 734 744 |  | 147 148 | AFT PRESSURE BULKHEAD FWD FACE DETAILED INSPECTION OF PRESSURE BULKHEAD AT FR 46, FORWARD FACE | AF | DET | 30000 FC OR 60000 FH | 20000 FC OR 40000 FH |  |  | MRB |  |  | 533100-210-002 | 1 1 | 0.77 0.77 | 0.02 0.02 |  | A320 | #REF!
R | 3-53 | 533101-01-3 | MRB 533101-01-3 | 734 744 |  | 147 148 | AFT PRESSURE BULKHEAD FWD FACE DETAILED INSPECTION OF PRESSURE BULKHEAD AT FR 46, FORWARD FACE. | AF | DET | 30000 FC OR 60000 FH | 18800 FC OR 37600 FH |  |  | MRB |  |  | 533100-210-002 | 1 1 | 0.77 0.77 | 0.02 0.02 |  | A318-PAX OR A319-PAX OR A321 | #REF!
R | 3-53 | 533103-01-1 | MRB 533103-01-1 | 151AW 151BW 152BW | INSULATION REMOVED; ACT(S) REMOVED (IF INSTALLED); | 151 152 | AFT PRESSURE BULKHEAD AFT FACE DETAILED INSPECTION OF PRESSURE BULKHEAD AT FR 46, AFT FACE, INCLUDING VERTICAL BEAMS, ABOVE CARGO FLOOR LEVEL | AF | DET |  |  | 12 YE | 12 YE | MRB CPCP |  | 1 | 533100-210-008 | 1 1 | 0.77 0.77 | 0.05 0.03 | 34.32 | A319-PAX OR A320 | #REF!
R | 3-53 | 533103-01-4 | MRB 533103-01-4 | 151AW 151BW 152BW | INSULATION REMOVED; ACT(S) REMOVED (IF INSTALLED); | 151 152 | AFT PRESSURE BULKHEAD AFT FACE DETAILED INSPECTION OF PRESSURE BULKHEAD AT FR 46, AFT FACE, INCLUDING VERTICAL BEAMS, ABOVE CARGO FLOOR LEVEL | AF | DET |  |  | 12 YE | 12 YE | MRB CPCP |  | 1 | 533100-210-008 | 1 1 | 0.77 0.77 | 0.08 | 34.32 | A318-VIP OR A319-VIP | #REF!
R | 3-53 | 533103-01-5 | MRB 533103-01-5 | 151AW 151BW 152BW | ACT(S) REMOVED (IF INSTALLED); INSULATION REMOVED; | 151 152 | AFT PRESSURE BULKHEAD AFT FACE DETAILED INSPECTION OF PRESSURE BULKHEAD AT FR 46, AFT FACE, INCLUDING VERTICAL BEAMS, ABOVE CARGO FLOOR LEVEL. | AF | DET | 35000 FC OR 60000 FH | 18000 FC OR 40500 FH | 12 YE | 12 YE | MRB CPCP |  | 1 | 533100-210-008 | 1 1 | 0.77 0.77 | 0.05 0.03 | 34.32 | A318-PAX OR A321 | #REF!
R | 3-53 | 533105-01-1 | ALI 533105-01-1 MRB 533105-01-1 | 734 744 |  | 147 148 | MLG BAY SIDE PANELS DETAILED INSPECTION OF MLG BAY FUSELAGE SIDE PANELS INSIDE MLG BAY, BETWEEN FR 42 AND FR 46, INCLUDING SLANTED FRAMES AND SIDE BOX, LH/RH | AF | DET | 12 YE | 6 YE | 24 YE OR 28400 FC OR 60000 FH | 6 YE OR 12900 FC OR 35400 FH | ALI MRB CPCP |  |  | 533100-210-003 | 1 1 | 0.50 0.50 | 0.02 0.02 |  | A318-PAX | #REF!
R | 3-53 | 533105-01-2 | MRB 533105-01-2 | 734 744 |  | 147 148 | MLG BAY SIDE PANELS DETAILED INSPECTION OF MLG BAY FUSELAGE SIDE PANELS INSIDE MLG BAY, BETWEEN FR 42 AND FR 46, INCLUDING SLANTED FRAMES AND SIDE BOX, LH/RH | AF | DET | 12 YE | 6 YE | 24 YE | 6 YE | MRB CPCP |  |  | 533100-210-003 | 1 1 | 0.50 0.50 | 0.02 0.02 |  | A319-PAX OR A320 | #REF!
R | 3-53 | 533105-01-4 | ALI 533105-01-4 MRB 533105-01-4 | 734 744 |  | 147 148 | MLG BAY SIDE PANELS DETAILED INSPECTION OF MLG BAY FUSELAGE SIDE PANELS INSIDE MLG BAY, BETWEEN FR 42 AND FR 46, INCLUDING SLANTED FRAMES AND SIDE BOX, LH/RH | AF | DET | 12 YE | 6 YE | 24 YE OR 23600 FC OR 60000 FH | 6 YE OR 10700 FC OR 29400 FH | ALI MRB CPCP |  |  | 533100-210-003 | 1 1 | 0.50 0.50 | 0.02 0.02 |  | GROUP 21-1B OR GROUP 21-2B CLASSIC WING WTF | #REF!
R | 3-53 | 533105-01-6 | ALI 533105-01-6 MRB 533105-01-6 | 734 744 |  | 147 148 | MLG BAY SIDE PANELS DETAILED INSPECTION OF MLG BAY FUSELAGE SIDE PANELS INSIDE MLG BAY, BETWEEN FR 42 AND FR 46, INCLUDING SLANTED FRAMES AND SIDE BOX, LH/RH | AF | DET | 12 YE | 6 YE | 24 YE OR 13100 FC OR 56400 FH | 6 YE OR 9000 FC OR 38700 FH | ALI MRB CPCP |  |  | 533100-210-003 | 1 1 | 0.50 0.50 | 0.02 0.02 |  | A319-VIP CLASSIC WING WTF | #REF!
R | 3-53 | 533105-01-7 | MRB 533105-01-7 | 734 744 |  | 147 148 | MLG BAY SIDE PANELS DETAILED INSPECTION OF MLG BAY FUSELAGE SIDE PANELS INSIDE MLG BAY, BETWEEN FR 42 AND FR 46, INCLUDING SLANTED FRAMES AND SIDE BOX, LH/RH | AF | DET | 12 YE | 6 YE | 24 YE | 6 YE | MRB CPCP |  |  | 533100-210-003 | 1 1 | 0.50 0.50 | 0.02 0.02 |  | A318-VIP | #REF!
R | 3-53 | 533105-01-8 | ALI 533105-01-8 MRB 533105-01-8 | 734 744 |  | 147 148 | MLG BAY SIDE PANELS DETAILED INSPECTION OF MLG BAY FUSELAGE SIDE PANELS INSIDE MLG BAY, BETWEEN FR 42 AND FR 46, INCLUDING SLANTED FRAMES AND SIDE BOX, LH/RH | AF | DET | 12 YE | 6 YE | 24 YE OR 27100 FC OR 60000 FH | 6 YE OR 10700 FC OR 29400 FH | ALI MRB CPCP |  |  | 533100-210-003 | 1 1 | 0.50 0.50 | 0.02 0.02 |  | GROUP 21-1A OR GROUP 21-2A CLASSIC WING WTF | #REF!
N | 3-53 | 533105-01-9 | MRB 533105-01-9 | 734 744 |  | 147 148 | MLG BAY SIDE PANELS DETAILED INSPECTION OF MLG BAY FUSELAGE SIDE PANELS INSIDE MLG BAY, BETWEEN FR 42 AND FR 46, INCLUDING SLANTED FRAMES AND SIDE BOX, LH/RH | AF | DET | 12 YE | 6 YE | 24 YE | 6 YE | MRB CPCP |  |  | 533100-210-003 | 1 1 | 0.50 0.50 | 0.02 0.02 |  | A319-VIP MODIFIED WING OR A321 MODIFIED WING | #REF!
R | 3-53 | 533107-01-1 | MRB 533107-01-1 | 191ET 193AT 734 192ET 194AT 744 |  | 147 148 | MLG BAY SIDE PANELS OUTBOARD FACE DETAILED INSPECTION OF MLG BAY FUSELAGE SIDE PANELS, OUTBOARD FACE, BETWEEN FR 42 AND FR 47, FROM STRINGER 26 TO STRINGER 36, LH/RH | AF | DET | 48000 FC | 20000 FC |  |  | MRB |  |  | 533100-210-004 | 1 1 | 0.50 0.50 | 0.14 0.14 |  | A318-PAX OR A321 | #REF!
R | 3-53 | 533109-01-1 | ALI 533109-01-1 |  | AIR DUCT; CABIN FLOOR PANELS; INSULATION REMOVED; | 145 146 | PRESSURE DECK MEMBRANES UPR SURFACE DETAILED INSPECTION OF UPPER SURFACES OF PRESSURE DECK MEMBRANES AND SIDE BOXES, BETWEEN FR 42 AND FR 46, INCLUDING CONNECTIONS TO LONGITUDINAL BEAMS AND SUPPORT RIBS, LH/RH | AF | DET |  |  | 20000 FC OR 55000 FH | 12300 FC OR 33800 FH | ALI |  |  | 533100-210-005 | 1 1 | 0.75 0.75 |  | 3.00 | A318-PAX | #REF!
R | 3-53 | 533109-01-2 | ALI 533109-01-2 |  | AIR DUCT; CABIN FLOOR PANELS; INSULATION REMOVED; | 145 146 | PRESSURE DECK MEMBRANES UPR SURFACE DETAILED INSPECTION OF UPPER SURFACES OF PRESSURE DECK MEMBRANES AND SIDE BOXES, BETWEEN FR 42 AND FR 46, INCLUDING CONNECTIONS TO LONGITUDINAL BEAMS AND SUPPORT RIBS, LH/RH | AF | DET |  |  | 20000 FC OR 55000 FH | 10100 FC OR 27800 FH | ALI |  |  | 533100-210-005 | 1 1 | 0.75 0.75 |  | 3.00 | A321 CLASSIC WING WTF | #REF!
R | 3-53 | 533109-01-3 | ALI 533109-01-3 |  | AIR DUCT; CABIN FLOOR PANELS; INSULATION REMOVED; | 145 146 | PRESSURE DECK MEMBRANES UPR SURFACE DETAILED INSPECTION OF UPPER SURFACES OF PRESSURE DECK MEMBRANES AND SIDE BOXES, BETWEEN FR 42 AND FR 46, INCLUDING CONNECTIONS TO LONGITUDINAL BEAMS AND SUPPORT RIBS, LH/RH | AF | DET |  |  | 13100 FC OR 56400 FH | 9000 FC OR 38700 FH | ALI |  |  | 533100-210-005 | 1 1 | 0.75 0.75 |  | 3.00 | A319-VIP CLASSIC WING WTF | #REF!
R | 3-53 | 533110-01-1 | MRB 533110-01-1 |  | CABIN FLOOR PANELS; | 145 146 | LONGITUDINAL FLOOR BEAMS SPECIAL DETAILED INSPECTION (HFEC) OF UPPER FLANGE OF LONGITUDINAL FLOOR BEAMS AT FR 42 AND FR 46, AS FAR AS VISIBLE | NDT | SDI | 48000 FC OR 96000 FH | 15400 FC OR 30800 FH |  |  | MRB |  |  | 533100-220-003 NTM 53-31-10 | 1 1 | 1.00 1.00 |  | 2.00 | A319-PAX OR A320 | #REF!
R | 3-53 | 533110-01-2 | MRB 533110-01-2 |  | CABIN FLOOR PANELS REMOVED; | 145 146 | LONGITUDINAL FLOOR BEAMS SPECIAL DETAILED INSPECTION (HFEC) OF UPPER FLANGE OF LONGITUDINAL FLOOR BEAMS AT FR 42 AND FR 46, AS FAR AS VISIBLE | NDT | SDI | 33500 FC OR 60000 FH | 12000 FC OR 33000 FH |  |  | MRB |  |  | 533100-220-003 NTM 53-31-10 | 1 1 | 1.00 1.00 |  | 2.00 | A318-PAX OR A321 | #REF!
R | 3-53 | 533111-01-1 | ALI 533111-01-1 MRB 533111-01-1 | 734 744 |  | 147 148 | PRESSURE DECK MEMBRANES LWR SURFACE DETAILED INSPECTION OF LOWER SURFACE OF PRESSURE DECK MEMBRANES, BETWEEN FR 42 AND FR 46, INCLUDING CONNECTIONS TO LONGITUDINAL BEAMS, SIDE BOXES, SUPPORT RIBS, REAR SPAR OF CENTER WING BOX AND PRESSURE BULKHEAD, L | AF | DET | 12 YE | 6 YE | 24 YE OR 24000 FC OR 48000 FH | 6 YE OR 8400 FC OR 16800 FH | ALI MRB CPCP |  |  | 533100-210-006 | 1 1 | 0.75 0.75 | 0.02 0.02 |  | A318-PAX OR A319-PAX PRE 152637 PRE 153917 OR A320 PRE 152637 PRE 153917 | #REF!
R | 3-53 | 533111-01-2 | ALI 533111-01-2 MRB 533111-01-2 | 734 744 |  | 147 148 | PRESSURE DECK MEMBRANES LWR SURFACE DETAILED INSPECTION OF LOWER SURFACE OF PRESSURE DECK MEMBRANES, BETWEEN FR 42 AND FR 46, INCLUDING CONNECTIONS TO LONGITUDINAL BEAMS, SIDE BOXES, SUPPORT RIBS, REAR SPAR OF CENTER WING BOX AND PRESSURE BULKHEAD, L | AF | DET | 12 YE | 6 YE | 24 YE OR 22000 FC OR 60000 FH | 6 YE OR 8000 FC OR 22000 FH | ALI MRB CPCP |  |  | 533100-210-006 | 1 1 | 0.75 0.75 | 0.02 0.02 |  | A321 CLASSIC WING WTF | #REF!
R | 3-53 | 533111-01-5 | MRB 533111-01-5 | 734 744 |  | 147 148 | PRESSURE DECK MEMBRANES LWR SURFACE DETAILED INSPECTION OF LOWER SURFACE OF PRESSURE DECK MEMBRANES, BETWEEN FR 42 AND FR 46, INCLUDING CONNECTIONS TO LONGITUDINAL BEAMS, SIDE BOXES, SUPPORT RIBS, REAR SPAR OF CENTER WING BOX AND PRESSURE BULKHEAD, L | AF | DET | 12 YE | 6 YE | 24 YE | 6 YE | MRB CPCP |  |  | 533100-210-006 | 1 1 | 0.75 0.75 | 0.04 |  | A318-VIP OR A319-VIP OR A319-PAX POST 152637 OR A319-PAX POST 153917 OR A320 POST 152637 OR A320 POST 153917 OR A321 MODIFIED WING | #REF!
R | 3-53 | 533121-01-1 | MRB 533121-01-1 |  |  | 200 | CIRCUMFERENTIAL SPLICE AT FR 35 DETAILED INSPECTION OF SKIN IN CIRCUMFERENTIAL SPLICE AND STRINGER COUPLING AREA AT FR 35 FROM STRINGER 10, LH/RH TO CROWN CENTERLINE, EXTERNAL SURFACE | AF | DET | 30000 FC | 20000 FC |  |  | MRB |  |  | 533100-210-018 | 1 | 0.50 |  |  | A318-PAX OR A319-PAX | #REF!
| 3-53 | 533121-01-2 | MRB 533121-01-2 |  |  | 200 | CIRCUMFERENTIAL SPLICE AT FR 35 & 35.8 DETAILED INSPECTION OF SKIN IN CIRCUMFERENTIAL SPLICE AND STRINGER COUPLING AREA AT FR 35 AND FR35.8 FROM STRINGER 10, LH/RH TO CROWN CENTERLINE, EXTERNAL SURFACE | AF | DET | 30000 FC | 20000 FC |  |  | MRB |  |  | 533100-210-018 | 1 | 0.50 |  |  | A321 | #REF!
D | 3-53 | 533122-01-1 |  |  |  |  | ************** TASK DELETED ************** | [15 empty] | #REF!
R | 3-53 | 533122-01-2 | ALI 533122-01-2 |  |  | 200 | CIRCUMFERENTIAL SPLICE AT FR 47 DETAILED INSPECTION OF SKIN IN CIRCUMFERENTIAL SPLICE AND STRINGER COUPLING AREA AT FR 47, FROM STRINGER 10, LH/RH TO CROWN CENTERLINE, EXTERNAL SURFACE | AF | DET |  |  | 33000 FC | 9200 FC | ALI |  |  | 533100-210-019 | 1 | 0.50 |  |  | A320 POST-SPR-CURVE OR A321 CLASSIC WING WTF | #REF!
R | 3-53 | 533122-01-3 | ALI 533122-01-3 |  |  | 200 | CIRCUMFERENTIAL SPLICE AT FR 47/51 DETAILED INSPECTION OF SKIN IN CIRCUMFERENTIAL SPLICE AND STRINGER COUPLING AREA AT FR 47/51, FROM STRINGER 10, LH/RH TO CROWN CENTERLINE, EXTERNAL SURFACE | AF | DET |  |  | 33300 FC | 11500 FC | ALI |  |  | 533100-210-019 | 1 | 0.50 |  |  | A319-PAX POST-SPR-CURVE | #REF!
R | 3-53 | 533122-01-4 | ALI 533122-01-4 |  |  | 200 | CIRCUMFERENTIAL SPLICE AT FR 47/54 DETAILED INSPECTION OF SKIN IN CIRCUMFERENTIAL SPLICE AND STRINGER COUPLING AREA AT FR 47/54, FROM STRINGER 10, LH/RH TO CROWN CENTERLINE, EXTERNAL SURFACE | AF | DET |  |  | 33300 FC | 11500 FC | ALI |  |  | 533100-210-019 | 1 | 0.50 |  |  | A318-PAX | #REF!
R | 3-53 | 533122-01-5 | MRB 533122-01-5 |  |  | 200 | CIRCUMFERENTIAL SPLICE AT FR 47 DETAILED INSPECTION OF SKIN IN CIRCUMFERENTIAL SPLICE AND STRINGER COUPLING AREA AT FR 47/51, FROM STRINGER 10, LH/RH TO CROWN CENTERLINE, EXTERNAL SURFACE | AF | DET |  |  | 15000 FC OR 64500 FH | 10000 FC OR 43000 FH | MRB |  |  | 533100-210-019 | 1 | 0.50 |  |  | A319-VIP | #REF!
D | 3-53 | 533128-01-1 |  |  |  |  | ************** TASK DELETED ************** | [15 empty] | #REF!
R | 3-53 | 533128-01-2 | ALI 533128-01-2 | 833 834 843 844 |  | 200 | EMERGENCY EXIT SKIN CUTOUTS DETAILED INSPECTION OF EMERGENCY EXIT SKIN CUTOUTS, UPPER AND LOWER CORNERS, LH/RH | AF | DET |  |  | 31100 FC OR 62200 FH | 10900 FC OR 21900 FH | ALI |  |  | 533100-210-016 | 1 | 1.00 | 0.08 |  | A319-PAX CLASSIC WING WTF POST 32208 OR A320 CLASSIC WING WTF PRE-SPR-CURVE | #REF!
R | 3-53 | 533128-01-3 | ALI 533128-01-3 | 834 844 |  | 200 | EMERGENCY EXIT SKIN CUTOUTS DETAILED INSPECTION OF EMERGENCY EXIT SKIN CUTOUTS, UPPER AND LOWER CORNERS, LH/RH | AF | DET |  |  | 31100 FC OR 62200 FH | 10900 FC OR 21900 FH | ALI |  |  | 533100-210-016 | 1 | 0.50 | 0.04 |  | A319-PAX CLASSIC WING WTF PRE 32208 | #REF!
R | 3-53 | 533128-01-4 | ALI 533128-01-4 | 834 844 |  | 200 | EMERGENCY EXIT SKIN CUTOUTS DETAILED INSPECTION OF EMERGENCY EXIT SKIN CUTOUTS, UPPER AND LOWER CORNERS, LH/RH | AF | DET |  |  | 28000 FC OR 56000 FH | 10700 FC OR 21400 FH | ALI |  |  | 533100-210-016 | 1 | 1.00 | 0.04 |  | A319-PAX MODIFIED WING PRE 32208 | #REF!
R | 3-53 | 533128-01-5 | ALI 533128-01-5 | 834 844 |  | 200 | EMERGENCY EXIT SKIN CUTOUTS DETAILED INSPECTION OF EMERGENCY EXIT SKIN CUTOUTS, UPPER AND LOWER CORNERS, LH/RH | AF | DET |  |  | 24000 FC OR 60000 FH | 7600 FC OR 19000 FH | ALI |  |  | 533100-210-016 | 1 | 0.50 | 0.04 |  | A318-PAX | #REF!
R | 3-53 | 533128-01-6 | ALI 533128-01-6 | 833 834 843 844 |  | 200 | EMERGENCY EXIT SKIN CUTOUTS DETAILED INSPECTION OF EMERGENCY EXIT SKIN CUTOUTS, UPPER AND LOWER CORNERS, LH/RH | AF | DET |  |  | 24000 FC OR 60000 FH | 8700 FC OR 21700 FH | ALI |  |  | 533100-210-016 | 1 | 1.00 | 0.08 |  | A320 CLASSIC WING WTF POST-SPR-CURVE | #REF!
R | 3-53 | 533128-01-7 | ALI 533128-01-7 | 833 834 843 844 |  | 200 | EMERGENCY EXIT SKIN CUTOUTS DETAILED INSPECTION OF EMERGENCY EXIT SKIN CUTOUTS, UPPER AND LOWER CORNERS, LH/RH | AF | DET |  |  | 28000 FC OR 56000 FH | 10700 FC OR 21400 FH | ALI |  |  | 533100-210-016 | 1 | 1.00 | 0.08 |  | A319-PAX MODIFIED WING POST 32208 OR A320 MODIFIED WING | #REF!
| 3-53 | 533129-01-1 | MRB 533129-01-1 | 833 834 843 844 | CABIN AIR OUTLET ASSEMBLY; LINING REMOVED; RISER DUCT; INSULATION REMOVED; | 241 242 | EMERGENCY EXIT CUTOUTS DETAILED INSPECTION OF INTERNAL STRUCTURE AROUND EMERGENCY EXIT CUTOUTS, BETWEEN FR 37 AND FR 41, BOTH SIDES, FROM STRINGER 10 TO STRINGER 23, LH/RH | AF | DET |  |  | 12 YE | 6 YE | MRB CPCP |  | 1 | 533100-210-009 | 1 1 | 0.25 0.25 | 0.04 0.04 | 1.60 | A320 OR A319 POST 32208 | #REF!
| 3-53 | 533129-01-2 | MRB 533129-01-2 | 834 844 | CABIN AIR OUTLET ASSEMBLY; LINING REMOVED; RISER DUCT; INSULATION REMOVED; | 241 242 | EMERGENCY EXIT CUTOUTS DETAILED INSPECTION OF INTERNAL STRUCTURE AROUND EMERGENCY EXIT CUTOUTS, BETWEEN FR 39 AND FR 41, BOTH SIDES, FROM STRINGER 10 TO STRINGER 23, LH/RH | AF | DET |  |  | 12 YE | 6 YE | MRB CPCP |  | 1 | 533100-210-009 | 1 1 | 0.25 0.25 | 0.02 0.02 | 1.60 | A318 OR A319 PRE 32208 | #REF!
R | 3-53 | 533130-01-1 | MRB 533130-01-1 |  | COVER OF ANTI-COLLISION LIGHT AND ANTI-COLLISION LIGHT REMOVED; | 200 | ANTI COLLISION LIGHT SKIN CUTOUT DETAILED INSPECTION OF SKIN AROUND ANTI COLLISION LIGHT CUTOUT, BETWEEN FR 40 AND FR 41 AND BETWEEN STRINGER 1, LH/RH, EXTERNAL SURFACE | AF | DET | 12 YE OR 34900 FC OR 69900 FH | 12 YE OR 21900 FC OR 43900 FH | 24 YE | 12 YE | MRB CPCP |  |  | 533100-210-010 | 1 | 0.10 |  | 0.25 | A320 PRE-SPR-CURVE | #REF!
R | 3-53 | 533130-01-2 | ALI 533130-01-2 MRB 533130-01-2 |  | COVER OF ANTI-COLLISION LIGHT AND ANTI-COLLISION LIGHT REMOVED; | 200 | ANTI COLLISION LIGHT SKIN CUTOUT DETAILED INSPECTION OF SKIN AROUND ANTI COLLISION LIGHT CUTOUT, BETWEEN FR 40 AND FR 41 AND BETWEEN STRINGER 1, LH/RH, EXTERNAL SURFACE | AF | DET | 12 YE | 12 YE | 24 YE OR 30500 FC | 12 YE OR 17000 FC | ALI MRB CPCP |  |  | 533100-210-010 | 1 | 0.10 |  | 0.25 | A318-PAX OR A319-PAX POST-SPR-CURVE OR GROUP 21-1A | #REF!
R | 3-53 | 533130-01-3 | ALI 533130-01-3 MRB 533130-01-3 |  | COVER OF ANTI-COLLISION LIGHT AND ANTI-COLLISION LIGHT REMOVED; | 200 | ANTI COLLISION LIGHT SKIN CUTOUT DETAILED INSPECTION OF SKIN AROUND ANTI COLLISION LIGHT CUTOUT, BETWEEN FR 40 AND FR 41 AND BETWEEN STRINGER 1, LH/RH, EXTERNAL SURFACE | AF | DET | 12 YE | 12 YE | 24 YE OR 27800 FC | 12 YE OR 13500 FC | ALI MRB CPCP |  |  | 533100-210-010 | 1 | 0.10 |  | 0.25 | GROUP 21-2A CLASSIC WING WTF | #REF!
R | 3-53 | 533130-01-4 | ALI 533130-01-4 MRB 533130-01-4 |  | COVER OF ANTI-COLLISION LIGHT AND ANTI-COLLISION LIGHT REMOVED; | 200 | ANTI COLLISION LIGHT SKIN CUTOUT DETAILED INSPECTION OF SKIN AROUND ANTI COLLISION LIGHT CUTOUT, BETWEEN FR 40 AND FR 41 AND BETWEEN STRINGER 1, LH/RH, EXTERNAL SURFACE | AF | DET | 12 YE | 12 YE | 24 YE OR 27800 FC | 12 YE OR 11500 FC | ALI MRB CPCP |  |  | 533100-210-010 | 1 | 0.10 |  | 0.25 | A320 POST-SPR-CURVE OR GROUP 21-1B OR GROUP 21-2B CLASSIC WING WTF | #REF!
R | 3-53 | 533130-01-5 | MRB 533130-01-5 |  | COVER OF ANTI-COLLISION LIGHT AND ANTI-COLLISION LIGHT REMOVED; | 200 | ANTI COLLISION LIGHT SKIN CUTOUT DETAILED INSPECTION OF SKIN AROUND ANTI COLLISION LIGHT CUTOUT, BETWEEN FR 40 AND FR 41 AND BETWEEN STRINGER 1, LH/RH, EXTERNAL SURFACE | AF | DET | 12 YE | 12 YE | 24 YE OR 12000 FC OR 51600 FH | 12 YE OR 9000 FC OR 38700 FH | MRB CPCP |  |  | 533100-210-010 | 1 | 0.10 |  | 0.25 | A319-VIP | #REF!
R | 3-53 | 533130-01-6 | MRB 533130-01-6 |  | COVER OF ANTI-COLLISION LIGHT AND ANTI-COLLISION LIGHT REMOVED; | 200 | ANTI COLLISION LIGHT SKIN CUTOUT DETAILED INSPECTION OF SKIN AROUND ANTI COLLISION LIGHT CUTOUT, BETWEEN FR 40 AND FR 41 AND BETWEEN STRINGER 1, LH/RH, EXTERNAL SURFACE | AF | DET | 12 YE | 12 YE | 24 YE | 12 YE | MRB CPCP |  |  | 533100-210-010 | 1 | 0.10 |  | 0.25 | A318-VIP OR A319-PAX PRE-SPR-CURVE OR A321 MODIFIED WING | #REF!
R | 3-53 | 533131-01-1 | MRB 533131-01-1 |  | COVER OF ANTENNA AND ANTENNA REMOVED; | 200 | ADF1 ANTENNA SKIN CUTOUT DETAILED INSPECTION OF SKIN AROUND ADF 1 ANTENNA CUTOUT, BETWEEN FR 44 AND FR 45 AND BETWEEN STRINGER 1, LH/RH, EXTERNAL SURFACE | AF | DET | 12 YE | 12 YE | 24 YE | 12 YE | MRB CPCP |  |  | 533100-210-011 | 1 | 0.30 |  | 1.00 | A319-PAX PRE-SPR-CURVE OR A320 PRE-SPR-CURVE | #REF!
R | 3-53 | 533131-01-4 | MRB 533131-01-4 |  | COVER OF ANTENNA AND ANTENNA REMOVED; | 200 | ADF1 ANTENNA SKIN CUTOUT DETAILED INSPECTION OF SKIN AROUND ADF 1 ANTENNA CUTOUT, BETWEEN FR 44 AND FR 45 AND BETWEEN STRINGER 1, LH/RH, EXTERNAL SURFACE | AF | DET | 12 YE | 12 YE | 24 YE | 12 YE | MRB CPCP |  |  | 533100-210-011 | 1 | 0.30 |  | 1.00 | A318-VIP OR A319-VIP | #REF!
R | 3-53 | 533131-01-5 | ALI 533131-01-5 MRB 533131-01-5 |  | COVER OF ANTENNA AND ANTENNA REMOVED; | 200 | ADF1 ANTENNA SKIN CUTOUT DETAILED INSPECTION OF SKIN AROUND ADF 1 ANTENNA CUTOUT, BETWEEN FR 44 AND FR 45 AND BETWEEN STRINGER 1, LH/RH, EXTERNAL SURFACE | AF | DET | 12 YE | 12 YE | 24 YE OR 26300 FC | 12 YE OR 15700 FC | ALI MRB CPCP |  |  | 533100-210-011 | 1 | 0.30 |  | 1.00 | A318-PAX OR A319-PAX POST-SPR-CURVE OR A320 POST-SPR-CURVE OR A321 CLASSIC WING WTF | #REF!
R | 3-53 | 533132-01-2 | ALI 533132-01-2 MRB 533132-01-2 |  |  | 200 | WINDOW FORGINGS FR 35.8-47 DETAILED INSPECTION OF VISIBLE PART OF WINDOW FORGINGS AND FUSELAGE SKIN IN WINDOW FORGING AREA, LH/RH, EXTERNAL SURFACE NOTE: INSPECTION BETWEEN FR 35.8 AND FR 47. | AF | DET | 30000 FC | 9300 FC | 36300 FC | 9300 FC | ALI MRB |  |  | 533100-210-020 | 1 | 2.65 |  |  | A321 CLASSIC WING WTF | #REF!
D | 3-53 | 533132-01-3 |  |  |  |  | ************** TASK DELETED ************** | [15 empty] | #REF!
R | 3-53 | 533132-01-4 | ALI 533132-01-4 MRB 533132-01-4 |  |  | 200 | WINDOW FORGINGS FR35-47/54 DETAILED INSPECTION OF VISIBLE PART OF WINDOW FORGINGS AND FUSELAGE SKIN IN WINDOW FORGING AREA, LH/RH, EXTERNAL SURFACE NOTE: INSPECTION BETWEEN FR 35 AND FR 47/54. | AF | DET | 30000 FC | 9300 FC | 36300 FC | 9300 FC | ALI MRB |  |  | 533100-210-020 | 1 | 2.65 |  |  | A318-PAX | #REF!
D | 3-53 | 533132-01-5 |  |  |  |  | ************** TASK DELETED ************** | [15 empty] | #REF!
R | 3-53 | 533133-01-5 | MRB 533133-01-5 |  |  | 200 | CENTER FUSELAGE GENERAL VISUAL INSPECTION OF FUSELAGE EXTERNAL SURFACE, BETWEEN STRINGER 23, LH/RH TO CROWN CENTER LINE, EXCEPT AREAS COVERED BY BELLY FAIRING NOTE: INSPECT FROM FR 35 TO FR 47. | AF | GVI |  |  | 30000 FC | 5000 FC | MRB |  |  | 533100-210-038 | 1 | 8.40 |  |  | A320 | #REF!
| 3-53 | 533133-01-6 | MRB 533133-01-6 |  |  | 200 | CENTER FUSELAGE GENERAL VISUAL INSPECTION OF FUSELAGE EXTERNAL SURFACE, BETWEEN STRINGER 23, LH/RH TO CROWN CENTER LINE, EXCEPT AREAS COVERED BY BELLY FAIRING NOTE: INSPECT FROM FR 35.8 TO FR 47. | AF | GVI |  |  | 30000 FC | 5000 FC | MRB |  |  | 533100-210-038 | 1 | 8.40 |  |  | A321 | #REF!
R | 3-53 | 533133-01-7 | MRB 533133-01-7 |  |  | 200 | CENTER FUSELAGE GENERAL VISUAL INSPECTION OF FUSELAGE EXTERNAL SURFACE, BETWEEN STRINGER 23, LH/RH TO CROWN CENTER LINE, EXCEPT AREAS COVERED BY BELLY FAIRING NOTE: INSPECT FROM FR 35 TO FR 47/51. | AF | GVI |  |  | 30000 FC | 5000 FC | MRB |  |  | 533100-210-038 | 1 | 8.40 |  |  | A319-PAX | #REF!
R | 3-53 | 533133-01-8 | MRB 533133-01-8 |  |  | 200 | CENTER FUSELAGE GENERAL VISUAL INSPECTION OF FUSELAGE EXTERNAL SURFACE, BETWEEN STRINGER 23, LH/RH TO CROWN CENTER LINE, EXCEPT AREAS COVERED BY BELLY FAIRING NOTE: INSPECT FROM FR 35 TO FR 47/54. | AF | GVI |  |  | 30000 FC | 5000 FC | MRB |  |  | 533100-210-038 | 1 | 8.40 |  |  | A318-PAX | #REF!
| 3-53 | 533135-01-1 | MRB 533135-01-1 |  | CABIN FLOOR PANELS; INSULATION REMOVED; | 145 146 | FUSELAGE FR 36-46 GENERAL VISUAL INSPECTION OF FUSELAGE INTERNAL STRUCTURE BELOW CABIN FLOOR PANELS, INCLUDING CABIN FLOOR STRUCTURE BETWEEN FR 36 AND FR 46 NOTE: CAN BE PERFORMED AT SAME TIME AS TASK 571157-01-1 | AF | GVI |  |  | 12 YE | 12 YE | MRB CPCP |  | 1 | 533100-210-031 | 1 1 | 0.50 0.50 |  | 2.30 | ALL | #REF!
| 3-53 | 533136-01-1 | MRB 533136-01-1 | 734 744 |  | 147 148 | MAIN LANDING GEAR BAY GENERAL VISUAL INSPECTION OF MLG BAY, INCLUDING MLG DOOR HINGES | AF | GVI |  |  | 6 YE | 6 YE | MRB CPCP |  | 1 | 533100-210-023 | 1 1 | 0.10 0.10 | 0.02 0.02 |  | ALL | #REF!
R | 3-53 | 533138-01-1 | ALI 533138-01-1 MRB 533138-01-1 |  | LINING REMOVED; INSULATION REMOVED; | 241 242 | LONGITUDINAL LAP JOINT AT FR 42 DETAILED INSPECTION OF LOWER SKIN OF LONGITUDINAL LAP JOINT AT STRINGER 18 LH AND STRINGER 18 RH, IN RUNOUT AREA AT FR 42, INTERNAL NOTE: THIS TASK IS AN ALTERNATIVE TO TASK 533138-02-1 | AF | DET | 30000 FC OR 60000 FH | 17400 FC OR 34900 FH | 40000 FC OR 80000 FH | 17400 FC OR 34900 FH | ALI MRB |  |  | 533100-210-027 | 1 1 | 0.25 0.25 |  | 0.60 | A319-PAX PRE 30366 PRE 32208 OR A320 PRE 39516 | #REF!
R | 3-53 | 533138-01-2 | ALI 533138-01-2 MRB 533138-01-2 |  | LINING AND INSULATION REMOVED; | 241 242 | LONGITUDINAL LAP JOINT AT FR 42 DETAILED INSPECTION OF LOWER SKIN OF LONGITUDINAL LAP JOINT AT STRINGER 18 LH AND STRINGER 18 RH, IN RUNOUT AREA AT FR 42, INTERNAL NOTE: THIS TASK IS AN ALTERNATIVE TO TASK 533138-02-2 | AF | DET | 30000 FC | 10000 FC | 40000 FC | 10000 FC | ALI MRB |  |  | 533100-210-027 | 1 1 | 0.25 0.25 |  | 0.60 | A321 CLASSIC WING WTF | #REF!
R | 3-53 | 533138-02-1 | ALI 533138-02-1 MRB 533138-02-1 |  | LINING REMOVED; INSULATION REMOVED; | 241 242 | LONGITUDINAL LAP JOINT AT FR 42 SPECIAL DETAILED INSPECTION (HFEC) OF LOWER SKIN OF LONGITUDINAL LAP JOINT AT STRINGER 18 LH AND STRINGER 18 RH, IN RUNOUT AREA AT FR 42, INTERNAL NOTE: THIS TASK IS AN ALTERNATIVE TO TASK 533138-01-1 | NDT | SDI | 30000 FC OR 60000 FH | 31400 FC OR 62800 FH | 40000 FC OR 80000 FH | 31400 FC OR 62800 FH | ALI MRB |  |  | 533100-220-004 NTM 53-31-38 | 1 1 | 0.60 0.60 |  | 0.60 | A319-PAX PRE 30366 PRE 32208 OR A320 PRE 39516 | #REF!
R | 3-53 | 533138-02-2 | ALI 533138-02-2 MRB 533138-02-2 |  | LINING AND INSULATION REMOVED; | 241 242 | LONGITUDINAL LAP JOINT AT FR 42 SPECIAL DETAILED INSPECTION (HFEC) OF LOWER SKIN OF LONGITUDINAL LAP JOINT AT STRINGER 18 LH AND STRINGER 18 RH, IN RUNOUT AREA AT FR 42, INTERNAL NOTE: THIS TASK IS AN ALTERNATIVE TO TASK 533138-01-2 | NDT | SDI | 30000 FC | 12000 FC | 40000 FC | 12000 FC | ALI MRB |  |  | 533100-220-004 NTM 53-31-38 | 1 1 | 0.60 0.60 |  | 0.60 | A321 CLASSIC WING WTF | #REF!
R | 3-53 | 533139-01-1 | ALI 533139-01-1 |  | LINING REMOVED; INSULATION REMOVED; | 241 242 | FRAME FLANGES AT FR 38, 39, 40 AND 41 DETAILED INSPECTION OF FRAME FLANGES AND LONGITUDINAL BEAM FLANGE NOTE: INSPECTION OF FRAME FLANGES AT FR 38 AND FR 39, AND AT FR 40 AND FR 41 BETWEEN STRINGER 12 AND STRINGER 21, LH/RH, AND LONGITUDINAL BEAM FL | AF | DET |  |  | 27400 FC OR 54800 FH | 7400 FC OR 14900 FH | ALI |  |  | 533100-210-028 | 1 1 | 0.30 0.30 |  | 0.60 | A319-PAX POST 32208 PRE 152637 PRE 153069 (53-1265) PRE 153834 OR A320 PRE-SPR-CURVE PRE 152637 PRE 153069 (53-1265) PRE 153834 (53-1274) | #REF!
R | 3-53 | 533139-01-2 | ALI 533139-01-2 |  | LINING REMOVED; INSULATION REMOVED; | 241 242 | FRAME FLANGES AT FR 40 AND 41 DETAILED INSPECTION OF FRAME FLANGES AND LONGITUDINAL BEAM FLANGE NOTE: INSPECTION OF FRAME FLANGES AT FR 40 AND FR 41, BETWEEN STRINGER 12 AND STRINGER 21, LH/RH, AND LONGITUDINAL BEAM FLANGE AT STRINGER 20A LH AND STRI | AF | DET |  |  | 27400 FC OR 54800 FH | 7400 FC OR 14900 FH | ALI |  |  | 533100-210-028 | 1 1 | 0.30 0.30 |  | 0.60 | A319-PAX PRE 32208 PRE 152637 PRE 153069 (53-1265) PRE 153834 | #REF!
R | 3-53 | 533139-01-3 | ALI 533139-01-3 |  | LINING REMOVED; INSULATION REMOVED; | 241 242 | FRAME FLANGES AT FR 38, 39, 40 AND 41 DETAILED INSPECTION OF FRAME FLANGES AND LONGITUDINAL BEAM FLANGE NOTE: INSPECTION OF FRAME FLANGES AT FR 38 AND FR 39, AND AT FR 40 AND FR 41 BETWEEN STRINGER 12 AND STRINGER 21, LH/RH, AND LONGITUDINAL BEAM FL | AF | DET |  |  | 24000 FC | 7400 FC | ALI |  |  | 533100-210-028 | 1 1 | 0.30 0.30 |  | 0.60 | A320 POST-SPR-CURVE | #REF!
N | 3-53 | 533139-01-4 | ALI 533139-01-4 |  | LINING REMOVED; INSULATION REMOVED; | 241 242 | FRAME FLANGES AT FR 38, 39, 40 AND 41 DETAILED INSPECTION OF FRAME FLANGES AND LONGITUDINAL BEAM FLANGE NOTE: INSPECTION OF FRAME FLANGES AT FR 38 AND FR 39, AND AT FR 40 AND FR 41 BETWEEN STRINGER 12 AND STRINGER 21, LH/RH, AND LONGITUDINAL BEAM FL | AF | DET |  |  | 30300 FC | 15000 FC | ALI |  |  | 533100-210-028 | 1 1 | 0.30 0.30 |  | 0.60 | A319-PAX POST 32208 POST 153069 (53-1265) PRE 153834 OR A319-PAX POST 32208 POST 152637 OR A320 PRE-SPR-CURVE POST 153069 (53-1265) PRE 153834 (53-1274) OR A320 PRE-SPR-CURVE POST 152637 | #REF!
N | 3-53 | 533139-01-5 | ALI 533139-01-5 |  | LINING REMOVED; INSULATION REMOVED; | 241 242 | FRAME FLANGES AT FR 38, 39, 40 AND 41 DETAILED INSPECTION OF FRAME FLANGES AND LONGITUDINAL BEAM FLANGE NOTE: INSPECTION OF FRAME FLANGES AT FR 40 AND FR 41, BETWEEN STRINGER 12 AND STRINGER 21, LH/RH, AND LONGITUDINAL BEAM FLANGE AT STRINGER 20A LH | AF | DET |  |  | 30300 FC | 15000 FC | ALI |  |  | 533100-210-028 | 1 1 | 0.30 0.30 |  | 0.60 | A319-PAX PRE 32208 POST 153069 (53-1265) PRE 153834 OR A319-PAX PRE 32208 POST 152637 | #REF!
D | 3-53 | 533140-01-1 |  |  |  |  | ************** TASK DELETED ************** | [15 empty] | #REF!
R | 3-53 | 533140-01-2 | MRB 533140-01-2 |  |  | 200 | SPLICE PLATE AT FR 47 SPECIAL DETAILED INSPECTION (LFEC) OF SPLICE PLATE AT CIRCUMFERENTIAL SKIN SPLICE NOTE: INSPECTION AT FR 47, FROM STRINGER 10, LH/RH, TO CROWN CENTER LINE. | NDT | SDI | 45900 FC OR 91800 FH | 26500 FC OR 53100 FH |  |  | MRB |  |  | 533100-220-006 NTM 53-31-40 | 1 | 1.00 |  |  | A320 PRE-SPR-CURVE POST 31012 | #REF!
R | 3-53 | 533140-01-3 | ALI 533140-01-3 MRB 533140-01-3 |  |  | 200 | SPLICE PLATE AT FR 47 SPECIAL DETAILED INSPECTION (LFEC) OF SPLICE PLATE AT CIRCUMFERENTIAL SKIN SPLICE NOTE: INSPECTION AT FR 47, FROM STRINGER 10, LH/RH, TO CROWN CENTER LINE. | NDT | SDI | 30000 FC | 17000 FC | 40000 FC | 17000 FC | ALI MRB |  |  | 533100-220-006 NTM 53-31-40 | 1 | 1.00 |  |  | A321 CLASSIC WING WTF | #REF!
R | 3-53 | 533140-01-4 | MRB 533140-01-4 |  |  | 200 | SPLICE PLATE AT FR 47/51 SPECIAL DETAILED INSPECTION (LFEC) OF SPLICE PLATE AT CIRCUMFERENTIAL SKIN SPLICE NOTE: INSPECTION AT FR 47/51, FROM STRINGER 10, LH/RH, TO CROWN CENTER LINE. | NDT | SDI | 48000 FC OR 96000 FH | 12800 FC OR 25600 FH |  |  | MRB |  |  | 533100-220-006 NTM 53-31-40 | 1 | 1.00 |  |  | A319-PAX PRE-SPR-CURVE | #REF!
R | 3-53 | 533140-01-5 | ALI 533140-01-5 |  |  | 200 | SPLICE PLATE AT FR 47/54 SPECIAL DETAILED INSPECTION (LFEC) OF SPLICE PLATE AT CIRCUMFERENTIAL SKIN SPLICE NOTE: INSPECTION AT FR 47/54, FROM STRINGER 10, LH/RH, TO CROWN CENTER LINE. | NDT | SDI |  |  | 33700 FC | 11000 FC | ALI |  |  | 533100-220-006 NTM 53-31-40 | 1 | 1.00 |  |  | A318-PAX | #REF!
R | 3-53 | 533140-01-6 | MRB 533140-01-6 |  |  | 200 | SPLICE PLATE AT FR 47/51 SPECIAL DETAILED INSPECTION (LFEC) OF SPLICE PLATE AT CIRCUMFERENTIAL SKIN SPLICE NOTE: INSPECTION AT FR 47/51, FROM STRINGER 10, LH/RH, TO CROWN CENTER LINE. | NDT | SDI |  |  | 14000 FC OR 60200 FH | 9000 FC OR 38700 FH | MRB |  |  | 533100-220-006 NTM 53-31-40 | 1 | 1.00 |  |  | A319-VIP | #REF!
R | 3-53 | 533140-01-7 | ALI 533140-01-7 |  |  | 200 | SPLICE PLATE AT FR 47 SPECIAL DETAILED INSPECTION (LFEC) OF SPLICE PLATE AT CIRCUMFERENTIAL SKIN SPLICE NOTE: INSPECTION AT FR 47, FROM STRINGER 10, LH/RH, TO CROWN CENTER LINE. | NDT | SDI |  |  | 31100 FC | 5200 FC | ALI |  |  | 533100-220-006 NTM 53-31-40 | 1 | 1.00 |  |  | A320 POST-SPR-CURVE | #REF!
R | 3-53 | 533140-01-8 | ALI 533140-01-8 |  |  | 200 | SPLICE PLATE AT FR 47 SPECIAL DETAILED INSPECTION (LFEC) OF SPLICE PLATE AT CIRCUMFERENTIAL SKIN SPLICE NOTE: INSPECTION AT FR 47, FROM STRINGER 10, LH/RH, TO CROWN CENTER LINE. | NDT | SDI |  |  | 40300 FC OR 80700 FH | 7200 FC OR 14400 FH | ALI WFD |  |  | 533100-220-006 NTM 53-31-40 | 1 | 1.00 |  |  | A320 PRE 31012 | #REF!
N | 3-53 | 533140-01-9 | ALI 533140-01-9 MRB 533140-01-9 |  |  | 200 | SPLICE PLATE AT FR 47/51 SPECIAL DETAILED INSPECTION (LFEC) OF SPLICE PLATE AT CIRCUMFERENTIAL SKIN SPLICE NOTE: INSPECTION AT FR 47/51, FROM STRINGER 10, LH/RH, TO CROWN CENTER LINE. | NDT | SDI | 30000 FC | 12800 FC | 38700 FC | 12800 FC | ALI MRB |  |  | 533100-220-006 NTM 53-31-40 | 1 | 1.00 |  |  | A319-PAX POST-SPR-CURVE | #REF!
R | 3-53 | 533141-01-1 | ALI 533141-01-1 MRB 533141-01-1 | 191BT 191EB 192BT 192EB |  | 190 | FUSELAGE SKIN BETWEEN FR 35 AND 36 DETAILED INSPECTION OF FUSELAGE SKIN, BETWEEN FR 35 AND FR 36 AND BETWEEN STRINGER 25 AND STRINGER 30, LH/RH, EXTERNAL SURFACE | AF | DET | 30000 FC OR 60000 FH | 9800 FC OR 19600 FH | 38600 FC OR 77200 FH | 9800 FC OR 19600 FH | ALI MRB |  |  | 533100-210-025 | 1 | 0.40 | 0.32 |  | A318-PAX OR A319-PAX CLASSIC WING WTF OR A320 | #REF!
R | 3-53 | 533141-01-2 | ALI 533141-01-2 MRB 533141-01-2 | 191BT 191EB 192BT 192EB |  | 190 | FUSELAGE SKIN BETWEEN FR 35.8 AND 36 DETAILED INSPECTION OF FUSELAGE SKIN, BETWEEN FR 35.8 AND FR 36 AND BETWEEN STRINGER 25 AND STRINGER 30, LH/RH, EXTERNAL SURFACE | AF | DET | 30000 FC OR 60000 FH | 9800 FC OR 16900 FH | 38600 FC OR 60000 FH | 9800 FC OR 19600 FH | ALI MRB |  |  | 533100-210-025 | 1 | 0.40 | 0.32 |  | A321 | #REF!
R | 3-53 | 533142-01-1 |  | 191KB 192KB 195BB 196BB 734 744 |  | 190 | RIVETED AREA OF KEEL BEAM SIDE PANEL SPECIAL DETAILED INSPECTION (HFEC) OF RIVETED AREA OF KEEL BEAM SIDE PANEL AT ATTACHMENT TO CENTER WING BOX, LH/RH NOTE: FOR THRESHOLD AND INTERVAL, REFER TO SB 53-1060 REV 02. | NDT | SDI |  |  | NOTE | NOTE | EASA AD FAA AD ISB |  |  | 533100-210-044 EASA AD 2011-0134 FAA AD 2013-15-21 ISB 53-1060 | 1 | 2.00 | 0.26 |  | A319 PRE 30355 OR A320-100 OR A320-200 PRE 30355 | #REF!
R | 3-53 | 533143-01-1 | ALI 533143-01-1 | 734 744 |  | 147 148 | SIDE BOX BEAM IN AREA OF FR 46 DETAILED INSPECTION OF SIDE BOX BEAM IN AREA OF ATTACHMENT TO FR 46, LH/RH | AF | DET |  |  | 40000 FC OR 80000 FH | 10600 FC OR 21200 FH | ALI |  |  | 533100-210-029 | 1 1 | 0.20 0.20 | 0.02 0.02 |  | A319-PAX CLASSIC WING WTF OR A320 PRE 31067 OR A321 CLASSIC WING WTF | #REF!
R | 3-53 | 533144-01-1 | ALI 533144-01-1 |  | LINING REMOVED; INSULATION REMOVED; | 145 146 | FRAME ATTACHMENTS TO PRESSURE FLOOR DETAILED INSPECTION OF FRAME ATTACHMENTS TO PRESSURE FLOOR FROM FR 42 TO FR 46, LH/RH | AF | DET |  |  | 33100 FC OR 66200 FH | 12800 FC OR 25600 FH | ALI |  |  | 533100-210-030 | 1 1 | 0.30 0.30 |  | 0.60 | A319-PAX CLASSIC WING WTF OR A321 CLASSIC WING WTF | #REF!
| 3-53 | 533145-01-1 |  |  | REFER TO ISB 53-1024; | 240 | FUSELAGE-SECTION 15-PRESSURE FLOOR SPECIAL DETAILED INSPECTION (EC) OF PRESSURE FLOOR BETWEEN FR 42 AND 43, LH/RH | NDT | SDI |  |  | 12000 FC | 6000 FC | CN ISB |  |  | 533100-220-008 NTM 53-31-14 CN 1992-205-033 (B)R2 ISB 53-1024 | 1 | 4.00 |  | 6.00 | A320 PRE 21202 (53-1023) | #REF!
R | 3-53 | 533151-01-1 | MRB 533151-01-1 | 147AB 147BB 147EB 147FB 734 148DB 148FB 744 191BB 191GB 191HB 191JB 191KB 192KB 195AB 196AB |  | 147 148 191 192 195 196 | KEELBEAM BOX DETAILED INSPECTION OF KEELBEAM BOX NOTE: INSPECTION BETWEEN FR 35 AND FR 47. | AF | DET |  |  | 6 YE | 6 YE | MRB CPCP |  | 1 | 533100-210-007 | 1 1 1 1 1 1 | 0.30 0.30 0.30 0.30 0.30 0.30 | 0.47 0.26 0.36 0.10 0.05 0.06 |  | A320 PRE-SPR-CURVE | #REF!
| 3-53 | 533151-01-2 | MRB 533151-01-2 | 147AB 147BB 147EB 147FB 734 148DB 148FB 744 191BB 191GB 191HB 191JB 191KB 192KB 195AB 196AB |  | 147 148 191 192 195 196 | KEELBEAM BOX DETAILED INSPECTION OF KEELBEAM BOX NOTE: INSPECTION BETWEEN FR 35.8 AND FR 47. | AF | DET | 48000 FC | 10000 FC | 6 YE | 6 YE | MRB CPCP |  | 1 | 533100-210-007 | 1 1 1 1 1 1 | 0.30 0.30 0.30 0.30 0.30 0.30 | 0.47 0.26 0.36 0.10 0.05 0.06 |  | A321 | #REF!
R | 3-53 | 533151-01-3 | MRB 533151-01-3 | 147AB 147BB 147EB 147FB 734 148DB 148FB 744 191BB 191GB 191HB 191JB 191KB 192KB 195AB 196AB |  | 147 148 191 192 195 196 | KEELBEAM BOX DETAILED INSPECTION OF KEELBEAM BOX NOTE: INSPECTION BETWEEN FR 35 AND FR 47/51. | AF | DET |  |  | 6 YE | 6 YE | MRB CPCP |  | 1 | 533100-210-007 | 1 1 1 1 1 1 | 0.30 0.30 0.30 0.30 0.30 0.30 | 0.47 0.26 0.36 0.10 0.05 0.06 |  | A319-PAX PRE-SPR-CURVE | #REF!
R | 3-53 | 533151-01-4 | MRB 533151-01-4 | 147AB 147BB 147EB 147FB 734 148DB 148FB 744 191BB 191GB 191HB 191JB 191KB 192KB 195AB 196AB |  | 147 148 191 192 195 196 | KEELBEAM BOX DETAILED INSPECTION OF KEELBEAM BOX NOTE: INSPECTION BETWEEN FR 35 AND FR 47/54. | AF | DET | 48000 FC | 10000 FC | 6 YE | 6 YE | MRB CPCP |  | 1 | 533100-210-007 | 1 1 1 1 1 1 | 0.30 0.30 0.30 0.30 0.30 0.30 | 0.47 0.26 0.36 0.10 0.05 0.06 |  | A318-PAX | #REF!
R | 3-53 | 533151-01-5 | MRB 533151-01-5 | 147AB 147BB 147EB 147FB 734 148DB 148FB 744 191BB 191GB 191HB 191JB 191KB 192KB 195AB 196AB |  | 147 148 191 192 195 196 | KEELBEAM BOX DETAILED INSPECTION OF KEELBEAM BOX NOTE: INSPECTION BETWEEN FR 35 AND FR 47/54. | AF | DET |  |  | 6 YE | 6 YE | MRB CPCP |  | 1 | 533100-210-007 | 1 1 1 1 1 1 | 0.30 0.30 0.30 0.30 0.30 0.30 | 0.47 0.26 0.36 0.10 0.05 0.06 |  | A318-VIP OR A319-VIP | #REF!
R | 3-53 | 533151-01-6 | MRB 533151-01-6 | 147AB 147BB 147EB 147FB 148DB 148FB 191BB 191GB 191HB 191JB 191KB 192KB 195AB 196AB 734 744 |  | 147 148 191 192 195 196 | KEELBEAM BOX DETAILED INSPECTION OF KEELBEAM BOX NOTE: INSPECTION BETWEEN FR 35 AND FR 47. | AF | DET | 48000 FC | 10000 FC | 6 YE | 6 YE | MRB CPCP |  | 1 | 533100-210-007 | 1 1 1 1 1 1 | 0.30 0.30 0.30 0.30 0.30 0.30 | 1.30 |  | A320 POST-SPR-CURVE | #REF!
N | 3-53 | 533151-01-7 | MRB 533151-01-7 | 147AB 147BB 147EB 147FB 734 148DB 148FB 744 191BB 191GB 191HB 191JB 191KB 192KB 195AB 196AB |  | 147 148 191 192 195 196 | KEELBEAM BOX DETAILED INSPECTION OF KEELBEAM BOX NOTE: INSPECTION BETWEEN FR 35 AND FR 47/51. | AF | DET | 48000 FC | 10000 FC | 6 YE | 6 YE | MRB CPCP |  | 1 | 533100-210-007 | 1 1 1 1 1 1 | 0.30 0.30 0.30 0.30 0.30 0.30 | 0.47 0.26 0.36 0.10 0.05 0.06 |  | A319-PAX POST-SPR-CURVE | #REF!
R | 3-53 | 533152-01-1 | MRB 533152-01-1 | 131NW 131PW 132PW | AIR DUCT; RECIRCULATION FILTER REMOVED; INSULATION REMOVED; | 137 138 | PRESSURE BULKHEAD AT FR 35 FWD FACE DETAILED INSPECTION OF PRESSURE BULKHEAD FORWARD FACE NOTE: INSPECTION AT FR 35 AND PRESSURE DECK UPPER SURFACE, BETWEEN FR 35 AND FR 36, INCLUDING CONNECTIONS TO CENTER WING BOX AT FR 35 AND FR 36. | AF | DET |  |  | 12 YE | 6 YE | MRB CPCP |  | 1 | 533100-210-012 | 1 1 | 0.75 0.75 | 0.05 0.03 | 1.00 | A319-PAX PRE-SPR-CURVE OR A320 PRE-SPR-CURVE PRE 21003 | #REF!
R | 3-53 | 533152-01-10 | ALI 533152-01-10 MRB 533152-01-10 | 131NW 131PW 132PW 825 | AIR CONDITIONING DUCTS REMOVED; RECIRCULATION FILTER REMOVED; INSULATION REMOVED; POTABLE WATER TANK REMOVED; | 137 138 | PRESSURE BULKHEAD AT FR 35 FWD FACE DETAILED INSPECTION OF PRESSURE BULKHEAD FORWARD FACE NOTE: INSPECTION AT FR 35 AND PRESSURE DECK UPPER SURFACE, BETWEEN FR 35 AND FR 36, INCLUDING CONNECTIONS TO CENTER WING BOX AT FR 35 AND FR 36. | AF | DET |  |  | 12 YE OR 31000 FC | 6 YE OR 9100 FC | ALI MRB CPCP |  | 1 | 533100-210-012 | 1 1 | 0.75 0.75 | 0.05 0.06 | 1.00 | A320 POST-SPR-CURVE | #REF!
N | 3-53 | 533152-01-11 | MRB 533152-01-11 | 131NW 131PW 132PW | AIR DUCT; RECIRCULATION FILTER REMOVED; INSULATION REMOVED; | 137 138 | PRESSURE BULKHEAD AT FR 35.8 FWD FACE DETAILED INSPECTION OF PRESSURE BULKHEAD FORWARD FACE NOTE: INSPECTION AT FR 35.8 AND PRESSURE DECK UPPER SURFACE, BETWEEN FR 35.8 AND FR 36, INCLUDING CONNECTIONS TO CENTER WING BOX AT FR35.8 AND FR 36. | AF | DET |  |  | 12 YE | 6 YE | MRB CPCP |  | 1 | 533100-210-012 | 1 1 | 0.75 0.75 | 0.05 0.03 | 1.00 | A321 MODIFIED WING | #REF!
R | 3-53 | 533152-01-3 | ALI 533152-01-3 MRB 533152-01-3 | 131NW 131PW 132PW | AIR DUCT; RECIRCULATION FILTER REMOVED; INSULATION REMOVED; | 137 138 | PRESSURE BULKHEAD AT FR 35.8 FWD FACE DETAILED INSPECTION OF PRESSURE BULKHEAD FORWARD FACE NOTE: INSPECTION AT FR 35.8 AND PRESSURE DECK UPPER SURFACE, BETWEEN FR 35.8 AND FR 36, INCLUDING CONNECTIONS TO CENTER WING BOX AT FR35.8 AND FR 36. | AF | DET |  |  | 12 YE OR 31000 FC | 6 YE OR 9100 FC | ALI MRB CPCP |  | 1 | 533100-210-012 | 1 1 | 0.75 0.75 | 0.05 0.03 | 1.00 | A321 CLASSIC WING WTF | #REF!
R | 3-53 | 533152-01-4 | ALI 533152-01-4 MRB 533152-01-4 | 131NW 131PW 132PW | AIR DUCT; RECIRCULATION FILTER REMOVED; INSULATION REMOVED; | 137 138 | PRESSURE BULKHEAD AT FR 35 FWD FACE DETAILED INSPECTION OF PRESSURE BULKHEAD FORWARD FACE NOTE: INSPECTION AT FR 35 AND PRESSURE DECK UPPER SURFACE, BETWEEN FR 35 AND FR 36, INCLUDING CONNECTIONS TO CENTER WING BOX AT FR 35 AND FR 36. | AF | DET |  |  | 12 YE OR 31000 FC | 6 YE OR 9100 FC | ALI MRB CPCP |  | 1 | 533100-210-012 | 1 1 | 0.75 0.75 | 0.05 0.03 | 1.00 | A319-PAX POST-SPR-CURVE | #REF!
R | 3-53 | 533152-01-5 | ALI 533152-01-5 MRB 533152-01-5 | 131NW 131PW 132PW | AIR DUCT; RECIRCULATION FILTER REMOVED; INSULATION REMOVED; | 137 138 | PRESSURE BULKHEAD AT FR 35 FWD FACE DETAILED INSPECTION OF PRESSURE BULKHEAD FORWARD FACE NOTE: INSPECTION AT FR 35 AND PRESSURE DECK UPPER SURFACE, BETWEEN FR 35 AND FR 36, INCLUDING CONNECTIONS TO CENTER WING BOX AT FR 35 AND FR 36. | AF | DET |  |  | 12 YE OR 31000 FC | 6 YE OR 9100 FC | ALI MRB CPCP |  | 1 | 533100-210-012 | 1 1 | 0.75 0.75 | 0.05 0.03 | 1.00 | A318-PAX | #REF!
R | 3-53 | 533152-01-6 | MRB 533152-01-6 | 131NW 131PW 132PW | AIR CONDITIONING DUCTS REMOVED; RECIRCULATION FILTER REMOVED; INSULATION REMOVED; | 137 138 | PRESSURE BULKHEAD AT FR 35 FWD FACE DETAILED INSPECTION OF PRESSURE BULKHEAD FORWARD FACE NOTE: INSPECTION AT FR 35 AND PRESSURE DECK UPPER SURFACE, BETWEEN FR 35 AND FR 36, INCLUDING CONNECTIONS TO CENTER WING BOX AT FR 35 AND FR 36. | AF | DET |  |  | 12 YE OR 15500 FC OR 66600 FH | 6 YE OR 9000 FC OR 38700 FH | MRB CPCP |  | 1 | 533100-210-012 | 1 1 | 0.75 0.75 | 0.05 0.03 | 1.00 | A319-VIP | #REF!
R | 3-53 | 533152-01-7 | MRB 533152-01-7 | 131NW 131PW 132PW | AIR DUCT; RECIRCULATION FILTER REMOVED; POTABLE WATER TANK; INSULATION REMOVED; | 137 138 | PRESSURE BULKHEAD AT FR 35 FWD FACE DETAILED INSPECTION OF PRESSURE BULKHEAD FORWARD FACE NOTE: INSPECTION AT FR 35 AND PRESSURE DECK UPPER SURFACE, BETWEEN FR 35 AND FR 36, INCLUDING CONNECTIONS TO CENTER WING BOX AT FR 35 AND FR 36. | AF | DET |  |  | 12 YE | 6 YE | MRB CPCP |  | 1 | 533100-210-012 | 1 1 | 0.75 0.75 | 0.05 0.03 | 1.00 | A320 PRE-SPR-CURVE POST 21003 | #REF!
R | 3-53 | 533152-01-8 | MRB 533152-01-8 | 131NW 131PW 132PW | AIR DUCT; RECIRCULATION FILTER REMOVED; INSULATION REMOVED; | 137 138 | PRESSURE BULKHEAD AT FR 35 FWD FACE DETAILED INSPECTION OF PRESSURE BULKHEAD FORWARD FACE NOTE: INSPECTION AT FR 35 AND PRESSURE DECK UPPER SURFACE, BETWEEN FR 35 AND FR 36, INCLUDING CONNECTIONS TO CENTER WING BOX AT FR 35 AND FR 36. | AF | DET |  |  | 12 YE | 6 YE | MRB CPCP |  | 1 | 533100-210-012 | 1 1 | 0.75 0.75 | 0.05 0.03 | 1.00 | A318-VIP | #REF!
D | 3-53 | 533152-01-9 |  |  |  |  | ************** TASK DELETED ************** | [15 empty] | #REF!
R | 3-53 | 533153-01-4 | MRB 533153-01-4 | 191BB 191EB 192EB 192FB |  | 191 192 | PRESSURE BULKHEAD AT FR 35 AFT FACE DETAILED INSPECTION OF PRESSURE BULKHEAD AFT FACE AT FR 35 AND LOWER SKIN OF PRESSURE DECK LOWER SURFACE, BETWEEN FR 35 AND FR 36 | AF | DET |  |  | 15500 FC OR 66600 FH | 12500 FC OR 53750 FH | MRB |  |  | 533100-210-013 | 1 1 | 0.75 0.75 | 0.15 0.10 |  | A319-VIP | #REF!
R | 3-53 | 533153-02-1 | MRB 533153-02-1 | 191BB 191EB 192EB 192FB |  | 191 192 | PRESSURE BULKHEAD AT FR 35 AFT FACE GENERAL VISUAL INSPECTION OF PRESSURE BULKHEAD AFT FACE AND LOWER SKIN OF PRESSURE DECK LOWER SURFACE NOTE: INSPECTION AT FR 35 AND LOWER SKIN OF PRESSURE DECK LOWER SURFACE, BETWEEN FR 35 AND FR 36. | AF | GVI |  |  | 6 YE | 6 YE | MRB CPCP |  | 1 | 533100-210-032 | 1 1 | 0.15 0.15 | 0.15 0.10 |  | A318 OR A319 OR A320 | #REF!
R | 3-53 | 533153-02-2 | MRB 533153-02-2 | 191BB 191EB 192EB 192FB |  | 191 192 | PRESSURE BULKHEAD AT FR 35.8 AFT FACE GENERAL VISUAL INSPECTION OF PRESSURE BULKHEAD AFT FACE AND LOWER SKIN OF PRESSURE DECK LOWER SURFACE NOTE: INSPECTION AT FR 35.8 AND LOWER SKIN OF PRESSURE DECK LOWER SURFACE, BETWEEN FR 35.8 AND FR 36. | AF | GVI |  |  | 6 YE | 6 YE | MRB CPCP |  | 1 | 533100-210-032 | 1 1 | 0.15 0.15 | 0.15 0.10 |  | A321 | #REF!
| 3-53 | 533154-01-1 | MRB 533154-01-1 | 734 744 |  | 147 148 | MLG DOORS FITTINGS DETAILED INSPECTION OF HINGE AND ACTUATOR FITTINGS FOR MLG DOORS AT KEELBEAM | AF | DET |  |  | 6 YE | 6 YE | MRB CPCP |  | 1 | 533100-210-014 | 1 1 | 0.20 0.20 | 0.02 0.02 |  | ALL | #REF!
R | 3-53 | 533154-03-1 |  |  | ACTUATOR REMOVED; | 147 148 | MLG DOORS FITTINGS SPECIAL DETAILED INSPECTION (US AND HFEC) OF ACTUATOR FITTINGS FOR MLG DOORS AT KEEL BEAM LH/RH (FOR TWIN WHEEL A/C OR FOR BOGIE A/C) NOTE: -FOR THRESHOLD AND INTERVAL, REFER TO AD 2012-0118. | NDT | SDI |  |  | NOTE | NOTE | EASA AD ISB |  |  | 533100-220-001 EASA AD 2012-0118 ISB 53-1195 | 1 1 | 3.00 3.00 |  | TBD | ALL | #REF!
R | 3-53 | 533154-04-1 |  |  | ACTUATOR REMOVED; | 147 148 | MLG DOORS FITTINGS SPECIAL DETAILED INSPECTION (HFEC) OF THE KEEL BEAM MLG DOOR FWD HINGE FITTING (FOR TWIN WHEEL A/C), OR OF THE KEEL BEAM MLG DOOR CENTER-HINGE-FITTING (FOR BOGIE A/C), LH/RH NOTE: -FOR THRESHOLD AND INTERVAL, REFER TO AD 2012-01 | NDT | SDI |  |  | NOTE | NOTE | EASA AD ISB |  |  | 533100-220-001 EASA AD 2012-0118 ISB 53-1196 | 1 1 | 2.50 2.50 |  | TBD | ALL | #REF!
R | 3-53 | 533155-03-1 | ALI 533155-03-1 MRB 533155-03-1 | 734 744 |  | 147 148 | KEEL BEAM BOX ELLIPTICAL CUTOUT SPECIAL DETAILED INSPECTION (HFEC) OF KEELBEAM BOX ELLIPTICAL CUTOUT AT FR 46, LH/RH | NDT | SDI | 30000 FC OR 60000 FH | 17500 FC OR 39300 FH | 38400 FC OR 60000 FH | 17500 FC OR 39300 FH | ALI MRB |  |  | 533100-220-007 NTM 53-31-55 | 1 1 | 0.50 0.50 | 0.02 0.02 |  | A318-PAX OR A319-PAX POST-SPR-CURVE OR A320 POST-SPR-CURVE OR A321 CLASSIC WING WTF | #REF!
R | 3-53 | 533156-01-1 |  |  | FILTERS; LINING REMOVED; INSULATION REMOVED; | 141 142 | CENTER FUSELAGE-TRANS ANGLE BELOW STGR DETAILED INSPECTION OF THE TRANSITION ANGLE BETWEEN FR 35 AND FR 36 JUST BELOW STGR 30 LH/RH NOTE: - THIS TASK IS RELATED TO 533156-02-1 - FOR THRESHOLD AND INTERVAL, REFER TO SB 53-1028. | AF | DET |  |  | NOTE | NOTE | EASA AD ISB |  |  | 533100-210-040 EASA AD 2013-0137 ISB 53-1028 | 1 1 | 1.00 1.00 |  | 0.60 | A320 PRE 21202 (53-1027) | #REF!
R | 3-53 | 533156-02-1 |  |  | BLEED AIR DUCT; FILTERS; LINING REMOVED; POTABLE WATER TANK; INSULATION REMOVED; | 141 142 | CENTER FUSELAGE-PICK UP ANGLE AT STGR SPECIAL DETAILED INSPECTION OF FASTENER HOLES OF THE PICK UP ANGLES BETWEEN FR 35 AND FR 36 AT SRGR 30 LH/RH NOTE: - THIS TASK IS RELATED TO 533156-01-1 - FOR THRESHOLD AND INTERVAL, REFER TO SB 53-1028. | NDT | SDI |  |  | NOTE | NOTE | EASA AD ISB |  |  | 533100-220-011 EASA AD 2013-0137 ISB 53-1028 | 1 1 | 4.00 4.00 |  | 1.30 | A320 PRE 21202 (53-1027) | #REF!
R | 3-53 | 533157-01-1 | MRB 533157-01-1 |  | ANTENNA OR COVERPLATE (IF NO ANTENNA INST); | 200 | SKIN AROUND AINS ANTENNA CUTOUT AT FR 35/36 DETAILED INSPECTION OF SKIN AROUND AINS ANTENNA CUTOUT AT FR 35/36, BETWEEN STRINGER 1, LH/RH AND RIVETED AREA AROUND AINS ANTENNA CUTOUT DOUBLER, BETWEEN FR 35/36 AND STRINGER 1, LH/RH. | AF | DET | 12 YE OR 30000 FC | 12 YE OR 20000 FC | 24 YE | 12 YE | MRB CPCP |  |  | 533100-210-046 | 1 | 0.50 |  | 1.00 | A318-PAX POST 31427 | #REF!
R | 3-53 | 533157-01-2 | MRB 533157-01-2 |  | ANTENNA OR COVERPLATE (IF NO ANTENNA INST); | 200 | SKIN AROUND AINS ANTENNA CUTOUT AT FR 35/36 DETAILED INSPECTION OF SKIN AROUND AINS ANTENNA CUTOUT AT FR 35/36, BETWEEN STRINGER 1, LH/RH AND RIVETED AREA AROUND AINS ANTENNA CUTOUT DOUBLER, BETWEEN FR 35/36 AND STRINGER 1, LH/RH. | AF | DET | 12 YE | 12 YE | 24 YE | 12 YE | MRB CPCP |  |  | 533100-210-046 | 1 | 0.50 |  | 1.00 | A318-VIP POST 31427 | #REF!
| 3-53 | 533170-01-1 |  | 734 744 |  | 147 148 | CENTER FUSELAGE-SECTION 15-AT FR 43 DETAILED INSPECTION OF THE BOTTOM FLANGES OF THE LONGITUDINAL FLOOR BEAMS AT FR 43 | AF | DET |  |  | 20000 FC | 6000 FC | ISB |  |  | 533100-210-041 ISB 53-1085 | 1 1 | 1.00 1.00 | 0.02 0.02 |  | A320 PRE 20904 (53-1008) | #REF!
| 3-53 | 533171-01-1 |  |  | REFER TO ISB 53-1032; | 240 | FUSELAGE-SECTION 15- DETAILED INSPECTION OF THE OUTBOARD FLANGES AROUND THE FASTNER HOLES OF FRAMES 38 THROUGH 41, BETWEEN STRINGERS 12 AND 21 LH/RH NOTE: GRACE PERIODE FOR INSPECTION REQUIREMENTS AS PROVIDED IN CN 2002-259/AD 2004-25-02. | AF | DET |  |  | 24800 FC | 4900 FC | CN FAA AD ISB |  |  | 533100-210-042 CN F-2002-259 (B) FAA AD 2004-25-02 ISB 53-1032 | 1 | 0.50 |  | 4.00 | A320 PRE 21346 (53-1031) | #REF!
| 3-53 | 533173-01-1 |  |  | REFER TO ISB 53-1083; | 145 146 | CENTER FUSELAGE-FR 43 AND FR 44 DETAILED INSPECTION OF BOLTS AND FITTINGS OF FRAME TO PRESSURE FLOOR CONNECTION AT FR 43 AND FR 44 | AF | DET |  |  | 20000 FC | 5100 FC | CN ISB |  |  | 533100-210-043 CN 1997-316-110(B) ISB 53-1083 | 1 1 | 0.50 0.50 |  | 0.50 | A320 PRE 20941 (53-1015) | #REF!
| 3-53 | 533174-01-1 |  |  | REFER TO ISB 53-1141; | 240 | CENTER FUSELAGE-FR 37 THRU FR 41- SPECIAL DETAILED INSPECTION OF THE FRAMES AND THE FRAME FEET, FROM FR 37 TO FR 41, ADJACENT TO STGR 23. NOTE : REFER TO ISB A320-53-1141 | NDT | SDI |  |  | NOTE | 3500 FC | CN ISB |  |  | 533100-220-009 CN 1998-509-123(B) ISB 53-1141 | 1 | 0.60 |  | 6.50 | A319 PRE 25896 PRE 25592 PRE 25593 PRE 25636 (53-1128) OR A320 PRE 25896 PRE 25592 PRE 25593 PRE 25636 (53-1128) OR A321 PRE 25896 PRE 25592 PRE 25593 PRE 25635 (53-1128) PRE 25636 (53-1128) | #REF!
| 3-53 | 533174-02-1 |  | 833 834 843 844 |  | 260 | FUSELAGE - CENTER SECTION DETAILED INSPECTION OF OVERWING EMERGENCY EXIT DOOR FRAMES NOTE: - REFER TO SB 53-1147 FOR APPLICABLE MSN - ALTERNATIVE REMOVAL OF RIVETS, INSPECTION AND REWORK OF RIVET HOLES AS PER SB 53-1147 TERMINATES THIS INSPECTION | AF | DET |  |  | 3500 FC | 3500 FC | CN FAA AD ISB |  |  | CN F-2003-147(B) FAA AD 2005-01-01 ISB 53-1147 | 1 | 2.80 | 0.08 |  | A320-200 MSN 0624-1141 I.A.W. ISB 531147 SEE NOTE | #REF!
| 3-53 | 533174-02-2 |  | 843 844 |  | 260 | FUSELAGE - CENTER SECTION DETAILED INSPECTION OF OVERWING EMERGENCY EXIT DOOR FRAMES NOTE: - REFER TO SB 53-1147 FOR APPLICABLE MSN - ALTERNATIVE REMOVAL OF RIVETS, INSPECTION AND REWORK OF RIVET HOLES AS PER SB 53-1147 TERMINATES THIS INSPECTION | AF | DET |  |  | 3500 FC | 3500 FC | CN FAA AD ISB |  |  | CN F-2003-147(B) FAA AD 2005-01-01 ISB 53-1147 | 1 | 1.40 | 0.04 |  | A319 MSN 0546-1167 I.A.W. ISB 53-1147 SEE NOTE | #REF!
| 3-53 | 533176-01-1 |  | 734 744 | NOTE; | 147 148 | MLG DOOR FITTINGS SPECIAL DETAILED INSPECTION OF MLG DOOR ACTUATOR FITTING ATTACHMENT AREA AT KEEL BEAM NOTE: FOR DETAILS OF PLANNING AND ACCOMPLISHMENT OF TASK REFER TO AD AND RELATED ISB'S | NDT | SDI |  |  | NOTE | NOTE | CN ISB |  |  | CN 2004-189(B)R1 ISB 53A1135 REV.3 ISB 53-1140 REV.2 ISB 53-1148 ISB 53-1149 ISB 53-1158 ISB 53-1160 | 1 1 | 2.00 2.00 | 0.02 0.02 | TBD | A319 PRE 30355 PRE 31820 (53-1158) OR A320-200 PRE 30355 PRE 31820 (53-1158) OR A321 PRE 31362 PRE 31820 (53-1158) | #REF!
R | 3-53 | 533180-01-1 | ALI 533180-01-1 |  | CABIN FLOOR PANELS REMOVED; INSULATION REMOVED; | 145 146 | UPPER SURFACES OF PRESSURE DECK MEMBRANES AND SIDE BOXES, BETWEEN FR 42 AND FR 46 SPECIAL DETAILED INSPECTION (HFEC) OF UPPER SURFACE OF PRESSURE DECK MEMBRANES AND SIDE BOXES, BETWEEN FR 42 AND FR 46, AT CONNECTIONS TO LONGITUDINAL BEAMS AND SUPPO | NDT | SDI |  |  | 48100 FC OR 96300 FH | 6100 FC OR 12200 FH | ALI WFD |  |  | 533100-220-803 NTM 53-31-80 | 1 1 | 1.60 1.60 |  | 2.30 | A319-PAX OR A320 | #REF!
R | 3-53 | 533181-01-1 | ALI 533181-01-1 | 734 744 | CABIN FLOOR PANELS REMOVED; INSULATION REMOVED; | 147 148 | LONGITUDINAL BEAMS FLANGES AT ATTACHMENT AREA TO PRESSURE DECK MEMBRANE BETWEEN FR 42 AND FR 46 SPECIAL DETAILED INSPECTION (HFEC) OF LONGITUDINAL BEAMS FLANGES AT ATTACHMENT AREA TO PRESSURE DECK MEMBRANE BETWEEN FR 42 AND FR 46 AT Y=+/- 254 MM, Y | NDT | SDI |  |  | 48500 FC OR 97100 FH | 17200 FC OR 34400 FH | ALI WFD |  |  | 533100-220-802 NTM 53-31-81 | 1 1 | 1.40 1.40 | 0.02 0.02 | 2.30 | A319-PAX OR A320 | #REF!
R | 3-53 | 533182-01-1 | MRB 533182-01-1 |  | CABIN FLOOR PANELS REMOVED; INSULATION REMOVED; | 145 146 | CENTER FUSELAGE DETAILED INSPECTION OF CONNECTION PLATES AT FR 43, (EXCLUDING LATERAL OUTER PART OF CONNECTION PLATES) BETWEEN Y=+/- 254 MM, AND BETWEEN Y=+ 765 MM AND Y=+ 1292 MM, AND BETWEEN Y=- 765 MM AND Y=- 1292 MM (3 PLACES) | AF | DET |  |  | 48000 FC OR 96000 FH | 20000 FC OR 40000 FH | MRB |  |  | 533100-210-802 | 1 1 | 0.75 0.75 |  | 2.30 | A319-PAX OR A320 | #REF!
R | 3-53 | 533185-01-1 | ALI 533185-01-1 | 131NW 131PW 132PW 825 | AIR CONDITIONING DUCTS REMOVED; BOLTS REMOVED; RECIRCULATION FILTER REMOVED; INSULATION REMOVED; | 137 138 | PRESSURE DECK MEMBRANE UPPER SURFACE TO CENTER WING BOX, UNDER TITANIUM ANGLE CONNECTION AND CORNER BRACKETS AT FR 36 SPECIAL DETAILED INSPECTION (LFEC AND ROTO) OF PRESSURE DECK MEMBRANE UPPER SURFACE TO CENTER WING BOX, UNDER TITANIUM ANGLE CONNEC | NDT | SDI |  |  | 48000 FC OR 96000 FH | 31200 FC OR 62500 FH | ALI |  |  | 533100-220-804 NTM 53-31-85 | 1 1 | 1.20 1.20 | 0.05 0.06 | 1.10 | A319-PAX PRE-SPR-CURVE OR A320 PRE 21003 PRE-SPR-CURVE | #REF!
R | 3-53 | 533185-01-2 | ALI 533185-01-2 | 131NW 131PW 132PW 825 | AIR CONDITIONING DUCTS REMOVED; BOLTS REMOVED; RECIRCULATION FILTER REMOVED; INSULATION REMOVED; POTABLE WATER TANK REMOVED; | 137 138 | PRESSURE DECK MEMBRANE UPPER SURFACE TO CENTER WING BOX, UNDER TITANIUM ANGLE CONNECTION AND CORNER BRACKETS AT FR 36 SPECIAL DETAILED INSPECTION (LFEC AND ROTO) OF PRESSURE DECK MEMBRANE UPPER SURFACE TO CENTER WING BOX, UNDER TITANIUM ANGLE CONNEC | NDT | SDI |  |  | 48000 FC OR 96000 FH | 31200 FC OR 62500 FH | ALI |  |  | 533100-220-804 NTM 53-31-85 | 1 1 | 1.20 1.20 | 0.05 0.06 | 1.10 | A320 POST 21003 PRE-SPR-CURVE | #REF!
R | 3-53 | 533186-01-1 | ALI 533186-01-1 | 131PW 132PW | AIR CONDITIONING DUCTS REMOVED; RECIRCULATION FILTER REMOVED; INSULATION REMOVED; | 137 138 | FR 35 FORWARD FACE TO PRESSURE BULKHEAD ATTACHMENTS SPECIAL DETAILED INSPECTION (HFEC) OF FRAME FORWARD FACE TO PRESSURE BULKHEAD ATTACHMENTS, AROUND RIVETS AND HOLES BETWEEN STR 28 AND STR 31, LH/RH NOTE: INSPECTION OF FR 35 FORWARD FACE. | NDT | SDI |  |  | 40000 FC OR 80000 FH | 15000 FC OR 30000 FH | ALI |  |  | 533100-220-805 NTM 53-31-86 | 1 1 | 2.92 2.92 | 0.03 0.03 | 1.00 | A318-PAX PRE 153832 (53-1268) OR A319-PAX PRE 153832 (53-1268) OR A320 PRE 153832 (53-1268) | #REF!
N | 3-53 | 533186-01-2 | ALI 533186-01-2 | 131PW 132PW | AIR CONDITIONING DUCTS REMOVED; RECIRCULATION FILTER REMOVED; INSULATION REMOVED; | 137 138 | FR 35 FORWARD FACE TO PRESSURE BULKHEAD ATTACHMENTS SPECIAL DETAILED INSPECTION (HFEC) OF FRAME FORWARD FACE TO PRESSURE BULKHEAD ATTACHMENTS, AROUND RIVETS AND HOLES BETWEEN STR 28 AND STR 31, LH/RH NOTE: INSPECTION OF FR 35.8 FORWARD FACE. | NDT | SDI |  |  | 40000 FC OR 60000 FH | 15000 FC OR 30000 FH | ALI |  |  | 533100-220-805 NTM 53-31-86 | 1 1 | 2.92 2.92 | 0.03 0.03 | 1.00 | A321 PRE 153832 (53-1268) | #REF!
R | 3-53 | 533188-01-1 | ALI 533188-01-1 | 191BB 191EB 192EB 192FB |  | 191 192 | PRESSURE BULKHEAD, AFT FACE, LOWER PART OF VERTICAL STRUTS DETAILED INSPECTION OF PRESSURE BULKHEAD, AFT FACE, LOWER PART OF VERTICAL STRUTS (200 MM FROM BOTTOM) AT Y= +/-765 MM (2 PLACES) NOTE: PRESSURE BULKHEAD FR 35. | AF | DET |  |  | 30300 FC | 8400 FC | ALI |  |  | 533100-220-806 | 1 1 | 0.30 0.30 | 0.15 0.10 |  | A318-PAX OR A319-PAX OR A320 | #REF!
| 3-53 | 533188-01-2 | ALI 533188-01-2 | 191BB 191EB 192EB 192FB |  | 191 192 | PRESSURE BULKHEAD, AFT FACE, LOWER PART OF VERTICAL STRUTS DETAILED INSPECTION OF PRESSURE BULKHEAD, AFT FACE, LOWER PART OF VERTICAL STRUTS (200 MM FROM BOTTOM) AT Y= +/-765 MM (2 PLACES) NOTE: PRESSURE BULKHEAD FR 35.8. | AF | DET |  |  | 30300 FC | 8400 FC | ALI |  |  | 533100-220-806 | 1 1 | 0.30 0.30 | 0.15 0.10 |  | A321 | #REF!
R | 3-53 | 533189-01-1 | ALI 533189-01-1 | 191BT 192BT | AIR CONDITIONING DUCTS REMOVED; | 191 192 | ANGLE FITTING ATTACHMENT AT FR 36 AT STRINGER STR 30 SPECIAL DETAILED INSPECTION (LFEC) OF ANGLE FITTING FORWARD ATTACHMENT, AT FR 36 AT STRINGER 30, LH/RH | NDT | SDI |  |  | 26900 FC OR 53800 FH | 21500 FC OR 43000 FH | ALI |  |  | 533100-220-807 NTM 53-31-89 | 1 1 | 0.55 0.55 | 0.11 0.11 | 0.70 | A318-PAX PRE 150069 PRE 153070 OR A319-PAX PRE 150069 PRE 153070 OR A320 PRE 150069 PRE 153070 (53-1276) | #REF!
R | 3-53 | 533189-01-3 | ALI 533189-01-3 | 191BT 192BT | AIR CONDITIONING DUCTS REMOVED; | 191 192 | ANGLE FITTING ATTACHMENT AT FR 36 AT STRINGER STR 30 SPECIAL DETAILED INSPECTION (LFEC) OF ANGLE FITTING FORWARD ATTACHMENT, AT FR 36 AT STRINGER 30, LH/RH | NDT | SDI |  |  | 50100 FC OR 100200 FH | 32600 FC OR 65200 FH | ALI |  |  | 533100-220-807 NTM 53-31-89 | 1 1 | 0.55 0.55 | 0.11 0.11 | 0.70 | A319-PAX POST 150069 PRE 152637 PRE 153070 (53-1276) OR A320 POST 150069 PRE 152637 PRE 153070 (53-1276) | #REF!
| 3-53 | 534103-01-1 | MRB 534103-01-1 |  |  | 200 | WINDOW FORGINGS FR 47-65 DETAILED INSPECTION OF VISIBLE PART OF WINDOW FORGINGS AND FUSELAGE SKIN IN WINDOW FORGING AREA, BETWEEN FR 47 AND FR 65, LH/RH, EXTERNAL SURFACE | AF | DET | 48000 FC OR 96000 FH | 17300 FC OR 34600 FH |  |  | MRB |  |  | 534100-210-016 | 1 | 0.50 |  |  | A320 | #REF!
| 3-53 | 534103-01-2 | MRB 534103-01-2 |  |  | 200 | WINDOW FORGINGS FR 47-64 DETAILED INSPECTION OF VISIBLE PART OF WINDOW FORGINGS AND FUSELAGE SKIN IN WINDOW FORGING AREA, BETWEEN FR 47 AND FR 64, LH/RH, EXTERNAL SURFACE | AF | DET | 44300 FC | 20000 FC |  |  | MRB |  |  | 534100-210-016 | 1 | 0.50 |  |  | A321 | #REF!
R | 3-53 | 534103-01-3 | MRB 534103-01-3 |  |  | 200 | WINDOW FORGINGS FR 47/51-65 DETAILED INSPECTION OF VISIBLE PART OF WINDOW FORGINGS AND FUSELAGE SKIN IN WINDOW FORGING AREA, BETWEEN FR 47/51 AND FR 65, LH/RH, EXTERNAL SURFACE. | AF | DET | 48000 FC OR 96000 FH | 20000 FC OR 40000 FH |  |  | MRB |  |  | 534100-210-016 | 1 | 0.50 |  |  | A319-PAX | #REF!
R | 3-53 | 534103-01-4 | MRB 534103-01-4 |  |  | 200 | WINDOW FORGINGS FR 47/54-65 DETAILED INSPECTION OF VISIBLE PART OF WINDOW FORGINGS AND FUSELAGE SKIN IN WINDOW FORGING AREA, BETWEEN FR 47/54 AND FR 65, LH/RH, EXTERNAL SURFACE | AF | DET | 30000 FC | 20000 FC |  |  | MRB |  |  | 534100-210-016 | 1 | 0.50 |  |  | A318-PAX | #REF!
R | 3-53 | 534106-01-1 | ALI 534106-01-1 | 252HW 252LW 252PW | INSULATION REMOVED; | 252 | FRAME SPLICES FR 53-56 DETAILED INSPECTION OF FRAME SPLICES AND ADJACENT AREA LOCATED ABOVE STRINGER 18 RH NOTE: INSPECT AREA FROM FR 53 TO FR 56. | AF | DET |  |  | 51300 FC OR 102700 FH | 12900 FC OR 25800 FH | ALI |  |  | 534100-210-011 | 1 | 0.30 | 0.06 | 0.30 | A320 PRE-SPR-CURVE | #REF!
| 3-53 | 534106-01-2 | MRB 534106-01-2 | 252HW 252LW 252PW | INSULATION REMOVED; | 252 | FRAME SPLICES FR 53-56 DETAILED INSPECTION OF FRAME SPLICES AND ADJACENT AREA LOCATED ABOVE STRINGER 18 RH NOTE: INSPECT AREA FROM FR 53 TO FR 56. THIS TASK IS AN ALTERNATIVE INSPECTION TO TASK 534106-02-2. | AF | DET | 48000 FC | 12000 FC |  |  | MRB |  |  | 534100-210-011 | 1 | 0.30 | 0.06 | 0.30 | GROUP 21-2B | #REF!
R | 3-53 | 534106-01-3 | MRB 534106-01-3 | 252HW 252LW 252PW | INSULATION REMOVED; | 252 | FRAME SPLICES FR 58-60 DETAILED INSPECTION OF FRAME SPLICES AND ADJACENT AREA LOCATED ABOVE STRINGER 18 RH NOTE: INSPECT AREA FROM FR 58 TO FR 60. THIS TASK IS AN ALTERNATIVE INSPECTION TO TASK 534106-02-3. | AF | DET | 30000 FC | 9000 FC |  |  | MRB |  |  | 534100-210-011 | 1 | 0.30 | 0.06 | 0.30 | A318-PAX | #REF!
R | 3-53 | 534106-01-4 | ALI 534106-01-4 | 252HW 252LW 252PW | INSULATION REMOVED; | 252 | FRAME SPLICES FR 53-56 DETAILED INSPECTION OF FRAME SPLICES AND ADJACENT AREA LOCATED ABOVE STRINGER 18 RH NOTE: INSPECT AREA FROM FR 53 TO FR 56. THIS TASK IS AN ALTERNATIVE INSPECTION TO TASK 534106-02-4. | AF | DET |  |  | 12000 FC OR 69000 FH | 4000 FC OR 23000 FH | ALI |  |  | 534100-210-011 | 1 | 0.30 | 0.06 | 0.30 | A319-VIP CLASSIC WING WTF | #REF!
R | 3-53 | 534106-01-5 | MRB 534106-01-5 | 252HW 252LW 252PW | INSULATION REMOVED; | 252 | FRAME SPLICES FR 53-56 DETAILED INSPECTION OF FRAME SPLICES AND ADJACENT AREA LOCATED ABOVE STRINGER 18 RH NOTE: INSPECT AREA FROM FR 53 TO FR 56. THIS TASK IS AN ALTERNATIVE INSPECTION TO TASK 534106-02-1. | AF | DET | 48000 FC | 13600 FC |  |  | MRB |  |  | 534100-210-011 | 1 | 0.30 | 0.06 | 0.30 | A319-PAX OR A320 POST-SPR-CURVE OR A321-100 OR GROUP 21-2A | #REF!
R | 3-53 | 534106-02-1 | MRB 534106-02-1 | 252HW 252LW 252PW | INSULATION REMOVED; | 252 | FRAME SPLICES FR 53-56 SPECIAL DETAILED INSPECTION (US) OF FRAME SPLICES AND ADJACENT AREA LOCATED ABOVE STRINGER 18 NOTE: INSPECT AREA FROM FR 53 TO FR 56. THIS TASK IS AN ALTERNATIVE INSPECTION TO TASK 534106-01-5. | NDT | SDI | 48000 FC | 20000 FC |  |  | MRB |  |  | 534100-220-004 NTM 53-41-06 | 1 | 0.60 | 0.06 | 0.30 | A319-PAX OR A320 POST-SPR-CURVE OR A321-100 OR GROUP 21-2A | #REF!
R | 3-53 | 534106-02-2 | MRB 534106-02-2 | 252HW 252LW 252PW | INSULATION REMOVED; | 252 | FRAME SPLICES FR 53-56 SPECIAL DETAILED INSPECTION (US) OF FRAME SPLICES AND ADJACENT AREA LOCATED ABOVE STRINGER 18 NOTE: INSPECT AREA FROM FR 53 TO FR 56. THIS TASK IS AN ALTERNATIVE INSPECTION TO TASK 534106-01-2. | NDT | SDI | 48000 FC | 19000 FC |  |  | MRB |  |  | 534100-220-004 NTM 53-41-06 | 1 | 0.60 | 0.06 | 0.30 | GROUP 21-2B | #REF!
R | 3-53 | 534106-02-3 | MRB 534106-02-3 | 252HW 252LW 252PW | INSULATION REMOVED; | 252 | FRAME SPLICES FR 58-60 SPECIAL DETAILED INSPECTION (US) OF FRAME SPLICES AND ADJACENT AREA LOCATED ABOVE STRINGER 18 NOTE: INSPECT AREA FROM FR 58 TO FR 60. THIS TASK IS AN ALTERNATIVE INSPECTION TO TASK 534106-01-3. | NDT | SDI | 30000 FC | 14300 FC |  |  | MRB |  |  | 534100-220-004 NTM 53-41-06 | 1 | 0.40 | 0.06 | 0.30 | A318-PAX | #REF!
R | 3-53 | 534106-02-4 | ALI 534106-02-4 | 252HW 252LW 252PW | INSULATION REMOVED; | 252 | FRAME SPLICES FR 53-56 SPECIAL DETAILED INSPECTION (US) OF FRAME SPLICES AND ADJACENT AREA LOCATED ABOVE STRINGER 18 NOTE: INSPECT AREA FROM FR 53 TO FR 56. THIS TASK IS AN ALTERNATIVE INSPECTION TO TASK 534106-01-4. | NDT | SDI |  |  | 12000 FC OR 69000 FH | 9100 FC OR 52500 FH | ALI |  |  | 534100-220-004 NTM 53-41-06 | 1 | 0.60 | 0.06 | 0.30 | A319-VIP CLASSIC WING WTF | #REF!
R | 3-53 | 534107-01-1 | MRB 534107-01-1 |  | CARGO FLOOR PANELS REMOVED; ACT(S) REMOVED (IF INSTALLED); | 153 154 | FUSELAGE INTERNAL STRUCTURE FR 46-65 DETAILED INSPECTION OF FUSELAGE INTERNAL STRUCTURE, BETWEEN FR 46 AND FR 65, INCLUDING AFT FACE OF PRESSURE BULKHEAD FROM STRINGER 38, LH/RH TO BOTTOM CENTER LINE. | AF | DET |  |  | 6 YE | 6 YE | MRB CPCP |  | 1+2 | 534100-210-014 | 1 1 | 2.00 2.00 |  | 36.02 | ALL | #REF!
| 3-53 | 534108-01-2 | ALI 534108-01-2 |  |  | 100 | FUSELAGE EXTERNAL SURFACE FR 47-70 GENERAL VISUAL INSPECTION OF FUSELAGE EXTERNAL SURFACE, BETWEEN FR 47 AND FR 70, FROM STRINGER 23, LH/RH TO BOTTOM CENTERLINE, EXCEPT AREA COVERED BY BELLY FAIRING | AF | GVI |  |  | 3000 FC | 3000 FC | ALI |  |  | 534100-210-810 | 1 | 0.50 |  |  | A320 OR A321 | #REF!
R | 3-53 | 534108-01-4 | ALI 534108-01-4 |  |  | 100 | FUSELAGE EXTERNAL SURFACE FR 47/51-70 GENERAL VISUAL INSPECTION OF FUSELAGE EXTERNAL SURFACE, BETWEEN FR 47/51 AND FR 70, FROM STRINGER 23, LH/RH TO BOTTOM CENTERLINE, EXCEPT AREA COVERED BY BELLY FAIRING | AF | GVI |  |  | 3000 FC | 3000 FC | ALI |  |  | 534100-210-810 | 1 | 0.50 |  |  | A319-PAX OR A319-VIP MODIFIED WING | #REF!
R | 3-53 | 534108-01-6 | ALI 534108-01-6 |  |  | 100 | FUSELAGE EXTERNAL SURFACE FR 47/54-70 GENERAL VISUAL INSPECTION OF FUSELAGE EXTERNAL SURFACE, BETWEEN FR 47/54 AND FR 70, FROM STRINGER 23, LH/RH TO BOTTOM CENTERLINE, EXCEPT AREA COVERED BY BELLY FAIRING | AF | GVI |  |  | 3000 FC | 3000 FC | ALI |  |  | 534100-210-810 | 1 | 0.50 |  |  | A318-PAX | #REF!
R | 3-53 | 534108-01-7 | ALI 534108-01-7 |  |  | 100 | FUSELAGE EXTERNAL SURFACE FR 47/51-70 GENERAL VISUAL INSPECTION OF FUSELAGE EXTERNAL SURFACE, BETWEEN FR 47/51 AND FR 70, FROM STRINGER 23, LH/RH TO BOTTOM CENTERLINE, EXCEPT AREA COVERED BY BELLY FAIRING | AF | GVI |  |  | 700 FC OR 3200 FH | 700 FC OR 3200 FH | ALI |  |  | 534100-210-810 | 1 | 0.50 |  |  | A319-VIP CLASSIC WING WTF | #REF!
R | 3-53 | 534108-01-8 | ALI 534108-01-8 |  |  | 100 | FUSELAGE EXTERNAL SURFACE FR 47/51-70 GENERAL VISUAL INSPECTION OF FUSELAGE EXTERNAL SURFACE, BETWEEN FR 47/54 AND FR 70, FROM STRINGER 23, LH/RH TO BOTTOM CENTERLINE, EXCEPT AREA COVERED BY BELLY FAIRING | AF | GVI |  |  | 1300 FC | 1300 FC | ALI |  |  | 534100-210-810 | 1 | 0.50 |  |  | A318-VIP | #REF!
R | 3-53 | 534109-01-1 | MRB 534109-01-1 |  | GALLEYS; INSULATION REMOVED; TOILET REMOVAL/INSTALLATION ; | 263 264 | UPPER SEGMENT OF FR 70 DETAILED INSPECTION OF UPPER SEGMENT OF FR 70, FIN TO FUSELAGE FORWARD ATTACHMENT FITTINGS AND AREA BETWEEN FR 69 AND FR 70, FROM STRINGER 6, LH/RH TO CROWN CENTER LINE, INTERNAL STRUCTURE | AF | DET | 48000 FC | 20000 FC |  |  | MRB |  |  | 534100-210-036 | 1 1 | 0.30 0.30 |  | 28.30 | A318-PAX OR A321 | #REF!
R | 3-53 | 534110-01-1 | MRB 534110-01-1 | 323AL 323AR |  | 200 323 | CIRCUMFERENTIAL SKIN SPLICE AT FR 70 DETAILED INSPECTION OF SKIN IN CIRCUMFERENTIAL SPLICE AT FR 70, BETWEEN STRINGER 10, LH/RH AND CROWN CENTER LINE, INCLUDING CUTOUT CORNERS FOR FIN ATTACHMENTS, EXTERNAL SURFACE | AF | DET | 48000 FC | 20000 FC |  |  | MRB |  |  | 534100-210-018 | 1 1 | 0.30 0.30 | 0.26 |  | A321 | #REF!
R | 3-53 | 534110-01-2 | MRB 534110-01-2 | 323AL 323AR |  | 200 323 | CIRCUMFERENTIAL SKIN SPLICE AT FR 70 DETAILED INSPECTION OF SKIN IN CIRCUMFERENTIAL SPLICE AT FR 70, BETWEEN STRINGER 10, LH/RH AND CROWN CENTER LINE, INCLUDING CUTOUT CORNERS FOR FIN ATTACHMENTS, EXTERNAL SURFACE | AF | DET | 48000 FC | 14500 FC |  |  | MRB |  |  | 534100-210-018 | 1 1 | 0.30 0.30 | 0.26 |  | A318-PAX | #REF!
R | 3-53 | 534111-01-1 | MRB 534111-01-1 |  | COVER OF ANTENNA AND ANTENNA REMOVED; | 200 | ADF2 ANTENNA SKIN CUTOUT DETAILED INSPECTION OF SKIN AROUND ADF2 ANTENNA CUTOUT, BETWEEN STRINGER 1, LH/RH, EXTERNAL SURFACE NOTE: INSPECTION BETWEEN FR 48 AND FR 49. FOR PRE 20053 AIRCRAFT RETROFITTED, THRESHOLD IS TO BE COUNTED FROM EMBODIMENT OF | AF | DET | 12 YE | 12 YE | 24 YE | 12 YE | MRB CPCP |  |  | 534100-210-002 | 1 | 0.30 |  | 1.00 | A319-PAX PRE-SPR-CURVE POST 20053 (34-1063), (34-1363), (34-1493) OR A320 PRE-SPR-CURVE POST 20053 (34-1063), (34-1363), (34-1493) | #REF!
R | 3-53 | 534111-01-2 | ALI 534111-01-2 MRB 534111-01-2 |  | COVER OF ANTENNA AND ANTENNA REMOVED; | 200 | ADF2 ANTENNA SKIN CUTOUT DETAILED INSPECTION OF SKIN AROUND ADF2 ANTENNA CUTOUT, BETWEEN STRINGER 1, LH/RH, EXTERNAL SURFACE NOTE: INSPECTION BETWEEN FR 47.1 AND FR 47.2. FOR PRE 20053 AIRCRAFT RETROFITTED, THRESHOLD IS TO BE COUNTED FROM EMBODIMEN | AF | DET | 12 YE | 12 YE | 24 YE OR 28800 FC OR 60000 FH | 12 YE OR 16700 FC OR 41700 FH | ALI MRB CPCP |  |  | 534100-210-002 | 1 | 0.30 |  | 1.00 | A321 CLASSIC WING WTF POST 20053 (34-1063), (34-1363), (34-1493) | #REF!
R | 3-53 | 534111-01-3 | ALI 534111-01-3 MRB 534111-01-3 |  | COVER OF ANTENNA AND ANTENNA REMOVED; | 200 | ADF2 ANTENNA SKIN CUTOUT DETAILED INSPECTION OF SKIN AROUND ADF2 ANTENNA CUTOUT, BETWEEN STRINGER 1, LH/RH, EXTERNAL SURFACE NOTE: INSPECTION BETWEEN FR 52 AND FR 53. FOR PRE 20053 AIRCRAFT RETROFITTED, THRESHOLD IS TO BE COUNTED FROM EMBODIMENT OF | AF | DET | 12 YE | 12 YE | 24 YE OR 28800 FC OR 60000 FH | 12 YE OR 16700 FC OR 41700 FH | ALI MRB CPCP |  |  | 534100-210-002 | 1 | 0.30 |  | 1.00 | A319-PAX POST-SPR-CURVE POST 20053 (34-1063), (34-1363), (34-1492), (34-1514) | #REF!
R | 3-53 | 534111-01-4 | ALI 534111-01-4 MRB 534111-01-4 |  | COVER OF ANTENNA AND ANTENNA REMOVED; | 200 | ADF2 ANTENNA SKIN CUTOUT DETAILED INSPECTION OF SKIN AROUND ADF2 ANTENNA CUTOUT, BETWEEN STRINGER 1, LH/RH, EXTERNAL SURFACE NOTE: INSPECTION BETWEEN FR 55 AND FR 56. FOR PRE 20053 AIRCRAFT RETROFITTED, THRESHOLD IS TO BE COUNTED FROM EMBODIMENT OF | AF | DET | 12 YE | 12 YE | 24 YE OR 28800 FC OR 60000 FH | 12 YE OR 16700 FC OR 41700 FH | ALI MRB CPCP |  |  | 534100-210-002 | 1 | 0.30 |  | 1.00 | A318-PAX POST 20053 | #REF!
R | 3-53 | 534111-01-5 | MRB 534111-01-5 |  | COVER OF ANTENNA AND ANTENNA REMOVED; | 200 | ADF2 ANTENNA SKIN CUTOUT DETAILED INSPECTION OF SKIN AROUND ADF2 ANTENNA CUTOUT, BETWEEN STRINGER 1, LH/RH, EXTERNAL SURFACE NOTE: INSPECTION BETWEEN FR 52 AND FR 53. FOR PRE 20053 AIRCRAFT RETROFITTED, THRESHOLD IS TO BE COUNTED FROM EMBODIMENT OF | AF | DET | 12 YE | 12 YE | 24 YE | 12 YE | MRB CPCP |  |  | 534100-210-002 | 1 | 0.30 |  | 1.00 | A319-VIP POST 20053 (34-1063), (34-1363), (34-1492), (34-1514) | #REF!
R | 3-53 | 534111-01-6 | MRB 534111-01-6 |  | COVER OF ANTENNA AND ANTENNA REMOVED; | 200 | ADF2 ANTENNA SKIN CUTOUT DETAILED INSPECTION OF SKIN AROUND ADF2 ANTENNA CUTOUT, BETWEEN STRINGER 1, LH/RH, EXTERNAL SURFACE NOTE: INSPECTION BETWEEN FR 55 AND FR 56. | AF | DET | 12 YE | 12 YE | 24 YE | 12 YE | MRB CPCP |  |  | 534100-210-002 | 1 | 0.30 |  | 1.00 | A318-VIP POST 20053 | #REF!
R | 3-53 | 534111-01-7 | ALI 534111-01-7 MRB 534111-01-7 |  | COVER OF ANTENNA AND ANTENNA REMOVED; | 200 | ADF2 ANTENNA SKIN CUTOUT DETAILED INSPECTION OF SKIN AROUND ADF2 ANTENNA CUTOUT, BETWEEN STRINGER 1, LH/RH, EXTERNAL SURFACE NOTE: INSPECTION BETWEEN FR 48 AND FR 49 FOR PRE 20053 AIRCRAFT RETROFITTED, THRESHOLD IS TO BE COUNTED FROM EMBODIMENT OF | AF | DET | 12 YE | 12 YE | 24 YE OR 28800 FC OR 60000 FH | 12 YE OR 16700 FC OR 41700 FH | ALI MRB CPCP |  |  | 534100-210-002 | 1 | 0.30 |  | 1.00 | A320 POST-SPR-CURVE POST 20053 (34-1063), (34-1363), (34-1493) | #REF!
R | 3-53 | 534112-01-1 | MRB 534112-01-1 |  | ANTENNA REMOVED; | 200 | VHF3 ANTENNA SKIN CUTOUT DETAILED INSPECTION OF SKIN AROUND VHF 3 ANTENNA CUTOUT, BETWEEN STRINGER 1, LH/RH, EXTERNAL SURFACE NOTE: INSPECTION BETWEEN FR 52 AND FR 53. | AF | DET | 12 YE | 12 YE | 24 YE | 12 YE | MRB CPCP |  |  | 534100-210-019 | 1 | 0.30 |  | 1.00 | A320 PRE-SPR-CURVE | #REF!
R | 3-53 | 534112-01-3 | ALI 534112-01-3 MRB 534112-01-3 |  | ANTENNA REMOVED; | 200 | VHF3 ANTENNA SKIN CUTOUT DETAILED INSPECTION OF SKIN AROUND VHF 3 ANTENNA CUTOUT, BETWEEN STRINGER 1, LH/RH, EXTERNAL SURFACE NOTE: INSPECTION BETWEEN FR 56 AND FR 57. | AF | DET | 12 YE | 12 YE | 24 YE OR 31200 FC OR 60000 FH | 12 YE OR 18700 FC OR 56100 FH | ALI MRB CPCP |  |  | 534100-210-019 | 1 | 0.30 |  | 1.00 | A319-PAX POST-SPR-CURVE | #REF!
R | 3-53 | 534112-01-4 | ALI 534112-01-4 MRB 534112-01-4 |  | ANTENNA REMOVED; | 200 | VHF3 ANTENNA SKIN CUTOUT DETAILED INSPECTION OF SKIN AROUND VHF 3 ANTENNA CUTOUT, BETWEEN STRINGER 1, LH/RH, EXTERNAL SURFACE NOTE: INSPECTION BETWEEN FR 61 AND FR 62. | AF | DET | 12 YE | 12 YE | 24 YE OR 31200 FC OR 60000 FH | 12 YE OR 18700 FC OR 56100 FH | ALI MRB CPCP |  |  | 534100-210-019 | 1 | 0.30 |  | 1.00 | A318-PAX | #REF!
R | 3-53 | 534112-01-5 | MRB 534112-01-5 |  | ANTENNA REMOVED; | 200 | VHF3 ANTENNA SKIN CUTOUT DETAILED INSPECTION OF SKIN AROUND VHF 3 ANTENNA CUTOUT, BETWEEN STRINGER 1, LH/RH, EXTERNAL SURFACE NOTE: INSPECTION BETWEEN FR 56 AND FR 57. | AF | DET | 12 YE | 12 YE | 24 YE | 12 YE | MRB CPCP |  |  | 534100-210-019 | 1 | 0.30 |  | 1.00 | A319-VIP OR A319-PAX PRE-SPR-CURVE | #REF!
R | 3-53 | 534112-01-6 | MRB 534112-01-6 |  | ANTENNA REMOVED; | 200 | VHF3 ANTENNA SKIN CUTOUT DETAILED INSPECTION OF SKIN AROUND VHF 3 ANTENNA CUTOUT, BETWEEN STRINGER 1, LH/RH, EXTERNAL SURFACE. NOTE: INSPECTION BETWEEN FR 61 AND FR 62. | AF | DET | 12 YE | 12 YE | 24 YE | 12 YE | MRB CPCP |  |  | 534100-210-019 | 1 | 0.30 |  | 1.00 | A318-VIP | #REF!
R | 3-53 | 534112-01-7 | ALI 534112-01-7 MRB 534112-01-7 |  | ANTENNA REMOVED; | 200 | VHF3 ANTENNA SKIN CUTOUT DETAILED INSPECTION OF SKIN AROUND VHF 3 ANTENNA CUTOUT, BETWEEN STRINGER 1, LH/RH, EXTERNAL SURFACE NOTE: INSPECTION BETWEEN FR 52 AND FR 53. | AF | DET | 12 YE | 12 YE | 24 YE OR 31200 FC OR 60000 FH | 12 YE OR 18700 FC OR 56100 FH | ALI MRB CPCP |  |  | 534100-210-019 | 1 | 0.30 |  | 1.00 | A320 POST-SPR-CURVE OR A321 CLASSIC WING WTF | #REF!
R | 3-53 | 534113-01-1 | ALI 534113-01-1 MRB 534113-01-1 |  |  | 200 | CIRCUMFERENTIAL SKIN SPLICE AT FR 64 DETAILED INSPECTION OF SKIN IN CIRCUMFERENTIAL SPLICE AND STRINGER COUPLING AREAS AT FR 64, FROM STRINGER 10, LH/RH TO CROWN CENTER LINE, EXTERNAL SURFACE | AF | DET | 30000 FC | 13500 FC | 40000 FC | 13500 FC | ALI MRB |  |  | 534100-210-020 | 1 | 0.50 |  |  | A318-PAX | #REF!
R | 3-53 | 534113-01-2 | ALI 534113-01-2 MRB 534113-01-2 |  |  | 200 | CIRCUMFERENTIAL SKIN SPLICE AT FR 64 DETAILED INSPECTION OF SKIN IN CIRCUMFERENTIAL SPLICE AND STRINGER COUPLING AREAS AT FR 64, FROM STRINGER 10, LH/RH TO CROWN CENTER LINE, EXTERNAL SURFACE | AF | DET | 30000 FC | 10900 FC | 36000 FC | 10900 FC | ALI MRB |  |  | 534100-210-020 | 1 | 0.50 |  |  | A321 CLASSIC WING WTF | #REF!
R | 3-53 | 534113-01-3 | ALI 534113-01-3 |  |  | 200 | CIRCUMFERENTIAL SKIN SPLICE AT FR 64 DETAILED INSPECTION OF SKIN IN CIRCUMFERENTIAL SPLICE AND STRINGER COUPLING AREAS AT FR 64, FROM STRINGER 10, LH/RH TO CROWN CENTER LINE, EXTERNAL SURFACE | AF | DET |  |  | 12500 FC OR 56600 FH | 10500 FC OR 47600 FH | ALI |  |  | 534100-210-020 | 1 | 0.50 |  |  | A319-VIP PRE 31012 | #REF!
R | 3-53 | 534118-01-4 | MRB 534118-01-4 |  |  | 200 | REAR FUSELAGE GENERAL VISUAL INSPECTION OF FUSELAGE EXTERNAL SURFACE, BETWEEN STRINGER 23, LH/RH TO CROWN CENTER LINE NOTE: INSPECTION FROM FR 47 TO FR 70. | AF | GVI |  |  | 30000 FC | 3000 FC | MRB |  |  | 534100-210-823 | 1 | 5.61 |  |  | A320 OR A321 | #REF!
R | 3-53 | 534118-01-5 | MRB 534118-01-5 |  |  | 200 | REAR FUSELAGE GENERAL VISUAL INSPECTION OF FUSELAGE EXTERNAL SURFACE, BETWEEN STRINGER 23, LH/RH TO CROWN CENTER LINE NOTE: INSPECTION FROM FR 47/51 TO FR 70. | AF | GVI |  |  | 30000 FC | 3000 FC | MRB |  |  | 534100-210-823 | 1 | 4.68 |  |  | A319 | #REF!
R | 3-53 | 534118-01-6 | MRB 534118-01-6 |  |  | 200 | REAR FUSELAGE GENERAL VISUAL INSPECTION OF FUSELAGE EXTERNAL SURFACE, BETWEEN STRINGER 23, LH/RH TO CROWN CENTER LINE NOTE: INSPECTION FROM FR 47/54 TO FR 70. | AF | GVI |  |  | 30000 FC | 3000 FC | MRB |  |  | 534100-210-823 | 1 | 3.98 |  |  | A318 | #REF!
R | 3-53 | 534121-01-1 | MRB 534121-01-1 |  |  | 200 | CIRCUMFERENTIAL SKIN SPLICE AT FR 64 SPECIAL DETAILED INSPECTION (LFEC) OF SPLICE PLATE AT CIRCUMFERENTIAL SKIN SPLICE AT FR 64, FROM STRINGER 10, LH/RH TO CROWN CENTERLINE | NDT | SDI | 41300 FC OR 82600 FH | 15000 FC OR 30000 FH |  |  | MRB |  |  | 534100-220-010 NTM 53-41-21 | 1 | 0.70 |  |  | A320 PRE 31012 | #REF!
R | 3-53 | 534121-01-3 | ALI 534121-01-3 |  |  | 200 | CIRCUMFERENTIAL SKIN SPLICE AT FR 64 SPECIAL DETAILED INSPECTION (LFEC) OF SPLICE PLATE AT CIRCUMFERENTIAL SKIN SPLICE AT FR 64, FROM STRINGER 10, LH/RH TO CROWN CENTERLINE | NDT | SDI |  |  | 12500 FC OR 56500 FH | 10500 FC OR 47600 FH | ALI |  |  | 534100-220-010 NTM 53-41-21 | 1 | 0.70 |  |  | A319-VIP PRE 31012 | #REF!
R | 3-53 | 534121-01-4 | ALI 534121-01-4 MRB 534121-01-4 |  |  | 200 | REAR FUSELAGE SPECIAL DETAILED INSPECTION (LFEC) OF SPLICE PLATE AT CIRCUMFERENTIAL SKIN SPLICE AT FR 64, FROM STRINGER 10, LH/RH TO CROWN CENTERLINE | NDT | SDI | 30000 FC | 15000 FC | 40000 FC | 15000 FC | ALI MRB |  |  | 534100-220-010 NTM 53-41-21 | 1 | 0.70 |  |  | A318-PAX OR A321 CLASSIC WING WTF | #REF!
R | 3-53 | 534122-01-1 | ALI 534122-01-1 |  | INSULATION REMOVED; LINING REMOVED; | 250 | REAR FUSELAGE SPECIAL DETAILED INSPECTION (HFEC) OF FUSELAGE SKIN UNDER THE COMPLETE OUTER RIVET ROW OF THE DOUBLER OF THE SATCOM ANTENNA, IN THE AREA OF FR 58 TO FR 61, STGR 2 LH AND STGR 2 RH, EXCEPT RIVETS AT STRINGER OR FRAME JUNCTIONS | NDT | SDI |  |  | 36200 FC OR 60000 FH | 8700 FC OR 17400 FH | ALI WFD |  |  | 534100-220-816 NTM 53-41-22 | 1 | 2.85 |  | 0.60 | A319-PAX POST 26372 OR A319-PAX POST 26995 OR A319-PAX POST 32856 (23-1211) | #REF!
R | 3-53 | 534122-01-2 | MRB 534122-01-2 |  | INSULATION REMOVED; LINING REMOVED; | 200 | REAR - FUSELAGE SPECIAL DETAILED INSPECTION (HFEC) OF THE FUSELAGE SKIN UNDER THE COMPLETE OUTER RIVET ROW OF THE DOUBLER OF THE SATCOM ANTENNA, IN THE AREA OF FR 58 TO FR 61, STGR 2 LH AND STGR 2 RH, EXCEPT RIVETS AT STRINGER OF FRAME JUNCTIONS. | NDT | SDI | 30000 FC OR 60000 FH | 10500 FC OR 21100 FH |  |  | MRB |  |  | 534100-220-816 NTM 53-41-22 | 1 | 2.85 |  | 0.60 | A320 POST 26371 OR A320 POST 26995 OR A320 POST 32856 (23-1211) | #REF!
| 3-53 | 534122-01-3 | ALI 534122-01-3 |  | INSULATION REMOVED; LINING REMOVED; | 200 | REAR - FUSELAGE SPECIAL DETAILED INSPECTION (HFEC) OF FUSELAGE SKIN UNDER THE COMPLETE OUTER RIVET ROW OF THE DOUBLER OF THE SATCOM ANTENNA, IN THE AREA OF FR 58 TO FR 61, STGR 2 LH AND STGR 2 RH, EXCEPT RIVETS AT STRINGER OR FRAME JUNCTIONS | NDT | SDI |  |  | 41300 FC OR 60000 FH | 7800 FC OR 15600 FH | ALI WFD |  |  | 534100-220-816 NTM 53-41-22 | 1 | 2.85 |  | 0.60 | A321 POST 26995 OR A321 POST 32856 | #REF!
R | 3-53 | 534122-02-4 | MRB 534122-02-4 |  | INSULATION REMOVED; LINING REMOVED; | 200 | REAR - FUSELAGE SPECIAL DETAILED INSPECTION (HFEC) OF THE FUSELAGE SKIN UNDER THE COMPLETE OUTER RIVET ROW OF THE DOUBLER OF THE SATCOM ANTENNA, IN THE AREA OF FR 58 TO FR 61, STGR 2 LH AND STGR 2 RH, EXCEPT RIVETS AT STRINGER OF FRAME JUNCTIONS. | NDT | SDI |  |  | 12000 FC OR 53700 FH | 5800 FC OR 25200 FH | MRB |  |  | NTM 53-41-22 | 1 | 2.85 |  | 0.60 | A319-VIP POST 32856 (23-1211) | #REF!
R | 3-53 | 534123-01-1 | ALI 534123-01-1 MRB 534123-01-1 | 832 842 | BOLTS REMOVED; INSULATION REMOVED; LINING REMOVED; | 261 262 263 264 | REAR FUSELAGE SPECIAL DETAILED INSPECTION (ROTO) OF FUSELAGE INTERNAL STRUCTURE, FR 66 AND FR 68 INNER CAP JOINT TO GUSSETS PLATE FROM STRINGER 10 TO STRINGER 16, LH/RH | NDT | SDI | 30000 FC OR 60000 FH | 6300 FC OR 12600 FH | 41600 FC OR 60000 FH | 6300 FC OR 12600 FH | ALI MRB |  |  | 534100-220-802 NTM 53-41-23 | 1 1 1 1 | 0.33 0.33 0.33 0.33 | 0.02 0.02 | 0.70 | A318-PAX | #REF!
R | 3-53 | 534123-01-2 | ALI 534123-01-2 MRB 534123-01-2 | 832 842 | BOLTS REMOVED; INSULATION REMOVED; LINING REMOVED; | 261 262 263 264 | REAR FUSELAGE SPECIAL DETAILED INSPECTION (ROTO) OF FUSELAGE INTERNAL STRUCTURE, FR 66 AND FR 68 INNER CAP JOINT TO GUSSETS PLATE FROM STRINGER 10 TO STRINGER 16, LH/RH | NDT | SDI | 30000 FC OR 60000 FH | 7700 FC OR 15400 FH | 52200 FC OR 104400 FH | 7700 FC OR 15400 FH | ALI MRB |  |  | 534100-220-802 NTM 53-41-23 | 1 1 1 1 | 0.33 0.33 0.33 0.33 | 0.02 0.02 | 0.70 | A319-PAX | #REF!
R | 3-53 | 534123-01-3 | MRB 534123-01-3 | 832 842 | BOLTS REMOVED; INSULATION REMOVED; LINING REMOVED; | 261 262 263 264 | REAR FUSELAGE SPECIAL DETAILED INSPECTION (ROTO) OF FUSELAGE INTERNAL STRUCTURE, FRAME 66 AND FRAME 68 INNER CAP JOINT TO GUSSETS PLATE FROM STRINGER 10 TO STRINGER 16, LH/RH | NDT | SDI | 40000 FC OR 80000 FH | 10600 FC OR 21200 FH |  |  | MRB |  |  | 534100-220-802 NTM 53-41-23 | 1 1 1 1 | 0.33 0.33 0.33 0.33 | 0.02 0.02 | 0.70 | A320 CLASSIC WING WTF | #REF!
R | 3-53 | 534123-01-4 | MRB 534123-01-4 | 832 842 | BOLTS REMOVED; INSULATION REMOVED; LINING REMOVED; | 261 262 263 264 | REAR FUSELAGE SPECIAL DETAILED INSPECTION (ROTO) OF FUSELAGE INTERNAL STRUCTURE, FRAME 66 AND FRAME 68 INNER CAP JOINT TO GUSSETS PLATE FROM STRINGER 10 TO STRINGER 16, LH/RH | NDT | SDI | 34200 FC OR 68400 FH | 9800 FC OR 19600 FH |  |  | MRB |  |  | 534100-220-802 NTM 53-41-23 | 1 1 1 1 | 0.33 0.33 0.33 0.33 | 0.02 0.02 | 0.70 | A321 | #REF!
N | 3-53 | 534123-01-5 | ALI 534123-01-5 | 832 842 | BOLTS REMOVED; INSULATION REMOVED; LINING REMOVED; | 261 262 263 264 | REAR FUSELAGE SPECIAL DETAILED INSPECTION (ROTO) OF FUSELAGE INTERNAL STRUCTURE, FR 66 AND FR 68 INNER CAP JOINT TO GUSSETS PLATE FROM STRINGER 10 TO STRINGER 16, LH/RH | NDT | SDI |  |  | 32000 FC OR 64000 FH | 5500 FC OR 11000 FH | ALI |  |  | 534100-220-802 NTM 53-41-23 | 1 1 1 1 | 0.33 0.33 0.33 0.33 | 0.02 0.02 | 0.70 | A320 MODIFIED WING PRE 160055 PRE 160056 | #REF!
R | 3-53 | 534124-01-1 | ALI 534124-01-1 | 832 842 | INSULATION REMOVED; LINING REMOVED; | 263 264 | REAR FUSELAGE SPECIAL DETAILED INSPECTION (HFEC) OF AFT PASSENGER/ CREW DOOR CUTOUT, AFT UPPER CORNER BETWEEN STRINGER 8 AND STRINGER 10, FR 68 WEB JOINT TO DOOR FRAME, AFT FACE, LH/RH | NDT | SDI |  |  | 22100 FC OR 44200 FH | 5400 FC OR 10800 FH | ALI |  |  | 534100-220-808 NTM 53-41-24 | 1 1 | 0.67 0.67 | 0.02 0.02 | 0.60 | A318-PAX | #REF!
R | 3-53 | 534124-01-2 | ALI 534124-01-2 | 832 842 | INSULATION REMOVED; LINING REMOVED; | 263 264 | REAR FUSELAGE SPECIAL DETAILED INSPECTION (HFEC) OF AFT PASSENGER/ CREW DOOR CUTOUT, AFT UPPER CORNER BETWEEN STRINGER 8 AND STRINGER 10, FR 68 WEB JOINT TO DOOR FRAME, AFT FACE, LH/RH | NDT | SDI |  |  | 26500 FC OR 53000 FH | 6400 FC OR 12800 FH | ALI |  |  | 534100-220-808 NTM 53-41-24 | 1 1 | 0.67 0.67 | 0.02 0.02 | 0.60 | A319-PAX CLASSIC WING WTF | #REF!
R | 3-53 | 534124-01-3 | ALI 534124-01-3 | 832 842 | INSULATION REMOVED; LINING REMOVED; | 263 264 | REAR FUSELAGE SPECIAL DETAILED INSPECTION (HFEC) OF AFT PASSENGER/ CREW DOOR CUTOUT, AFT UPPER CORNER BETWEEN STRINGER 8 AND STRINGER 10, FR 68 WEB JOINT TO DOOR FRAME, AFT FACE, LH/RH | NDT | SDI |  |  | 32700 FC OR 65400 FH | 7500 FC OR 15000 FH | ALI |  |  | 534100-220-808 NTM 53-41-24 | 1 1 | 0.67 0.67 | 0.02 0.02 | 0.60 | A320 | #REF!
R | 3-53 | 534124-01-4 | ALI 534124-01-4 | 832 842 | INSULATION REMOVED; LINING REMOVED; | 263 264 | REAR FUSELAGE SPECIAL DETAILED INSPECTION (HFEC) OF AFT PASSENGER/ CREW DOOR CUTOUT, AFT UPPER CORNER BETWEEN STRINGER 8 AND STRINGER 10, FR 68 WEB JOINT TO DOOR FRAME, AFT FACE, LH/RH | NDT | SDI |  |  | 30900 FC OR 61800 FH | 7200 FC OR 14400 FH | ALI |  |  | 534100-220-808 NTM 53-41-24 | 1 1 | 0.67 0.67 | 0.02 0.02 | 0.60 | A321 | #REF!
N | 3-53 | 534124-01-5 | ALI 534124-01-5 | 832 842 | INSULATION REMOVED; LINING REMOVED; | 263 264 | REAR FUSELAGE SPECIAL DETAILED INSPECTION (HFEC) OF AFT PASSENGER/ CREW DOOR CUTOUT, AFT UPPER CORNER BETWEEN STRINGER 8 AND STRINGER 10, FR 68 WEB JOINT TO DOOR FRAME, AFT FACE, LH/RH | NDT | SDI |  |  | 27100 FC OR 54200 FH | 6500 FC OR 13000 FH | ALI |  |  | 534100-220-808 NTM 53-41-24 | 1 1 | 0.67 0.67 | 0.02 0.02 | 0.60 | A319-PAX MODIFIED WING | #REF!
R | 3-53 | 534125-01-1 | ALI 534125-01-1 |  |  | 100 | REAR FUSELAGE SPECIAL DETAILED INSPECTION (HFEC) OF FUSELAGE SKIN EXTERNAL SURFACE AT WATER SERVICE PANEL CUTOUT, BETWEEN FR 65 AND FR 66 AT AND BELOW STRINGER 37, TWO UPPER RIVET ROWS AT SKIN TO REINFORCEMENT JOINT, LH | NDT | SDI |  |  | 29400 FC OR 58800 FH | 2600 FC OR 5200 FH | ALI WFD |  |  | 534100-220-809 NTM 53-41-25 | 1 | 1.14 |  |  | A318-PAX | #REF!
R | 3-53 | 534125-01-2 | ALI 534125-01-2 |  |  | 100 | REAR FUSELAGE SPECIAL DETAILED INSPECTION (HFEC) OF FUSELAGE SKIN EXTERNAL SURFACE AT WATER SERVICE PANEL CUTOUT, BETWEEN FR 65 AND FR 66 AT AND BELOW STRINGER 37, TWO UPPER RIVET ROWS AT SKIN TO REINFORCEMENT JOINT, LH | NDT | SDI |  |  | 32300 FC OR 64600 FH | 3000 FC OR 6000 FH | ALI WFD |  |  | 534100-220-809 NTM 53-41-25 | 1 | 1.14 |  |  | A319-PAX CLASSIC WING WTF PRE 153074 (53-1272) | #REF!
R | 3-53 | 534125-01-3 | ALI 534125-01-3 |  |  | 100 | REAR FUSELAGE SPECIAL DETAILED INSPECTION (HFEC) OF FUSELAGE SKIN EXTERNAL SURFACE AT WATER SERVICE PANEL CUTOUT, BETWEEN FR 65 AND FR 66 AT AND BELOW STRINGER 37, TWO UPPER RIVET ROWS AT SKIN TO REINFORCEMENT JOINT, LH | NDT | SDI | 30000 FC OR 60000 FH | 3200 FC OR 6400 FH | 36100 FC OR 72200 FH | 3200 FC OR 6400 FH | ALI WFD |  |  | 534100-220-809 NTM 53-41-25 | 1 | 1.14 |  |  | A320 CLASSIC WING WTF PRE 153074 (53-1272) | #REF!
R | 3-53 | 534125-01-4 | ALI 534125-01-4 |  |  | 100 | REAR FUSELAGE SPECIAL DETAILED INSPECTION (HFEC) OF FUSELAGE SKIN EXTERNAL SURFACE AT WATER SERVICE PANEL CUTOUT, BETWEEN FR 65 AND FR 66 AT AND BELOW STRINGER 37, TWO UPPER RIVET ROWS AT SKIN TO REINFORCEMENT JOINT, LH | NDT | SDI | 30000 FC OR 60000 FH | 3500 FC OR 7000 FH | 41500 FC OR 60000 FH | 3500 FC OR 7000 FH | ALI WFD |  |  | 534100-220-809 NTM 53-41-25 | 1 | 1.14 |  |  | A321 CLASSIC WING WTF PRE 160055 | #REF!
N | 3-53 | 534125-01-5 | ALI 534125-01-5 |  |  | 100 | REAR FUSELAGE SPECIAL DETAILED INSPECTION (HFEC) OF FUSELAGE SKIN EXTERNAL SURFACE AT WATER SERVICE PANEL CUTOUT, BETWEEN FR 65 AND FR 66 AT AND BELOW STRINGER 37, TWO UPPER RIVET ROWS AT SKIN TO REINFORCEMENT JOINT, LH | NDT | SDI |  |  | 30700 FC OR 61400 FH | 2800 FC OR 5600 FH | ALI WFD |  |  | 534100-220-809 NTM 53-41-25 | 1 | 1.14 |  |  | A319-PAX MODIFIED WING PRE 153074 (53-1272) PRE 160055 PRE 160056 | #REF!
N | 3-53 | 534125-01-6 | ALI 534125-01-6 |  |  | 100 | REAR FUSELAGE SPECIAL DETAILED INSPECTION (HFEC) OF FUSELAGE SKIN EXTERNAL SURFACE AT WATER SERVICE PANEL CUTOUT, BETWEEN FR 65 AND FR 66 AT AND BELOW STRINGER 37, TWO UPPER RIVET ROWS AT SKIN TO REINFORCEMENT JOINT, LH | NDT | SDI |  |  | 24000 FC OR 48000 FH | 1900 FC OR 3800 FH | ALI WFD |  |  | 534100-220-809 NTM 53-41-25 | 1 | 1.14 |  |  | A320 MODIFIED WING PRE 153074 (53-1272) PRE 160055 PRE 160056 | #REF!
N | 3-53 | 534125-01-7 | ALI 534125-01-7 |  |  | 100 | REAR FUSELAGE SPECIAL DETAILED INSPECTION (HFEC) OF FUSELAGE SKIN EXTERNAL SURFACE AT WATER SERVICE PANEL CUTOUT, BETWEEN FR 65 AND FR 66 AT AND BELOW STRINGER 37, TWO UPPER RIVET ROWS AT SKIN TO REINFORCEMENT JOINT, LH | NDT | SDI |  |  | 40200 FC OR 80400 FH | 3500 FC OR 7000 FH | ALI WFD |  |  | 534100-220-809 NTM 53-41-25 | 1 | 1.14 |  |  | A321 MODIFIED WING PRE 160055 PRE 160056 | #REF!
R | 3-53 | 534126-01-1 | ALI 534126-01-1 |  |  | 100 | REAR FUSELAGE SPECIAL DETAILED INSPECTION (HFEC) OF FUSELAGE SKIN EXTERNAL SURFACE AT WASTE SERVICE PANEL CUTOUT, BETWEEN FR 65 AND FR 66 BELOW STRINGER 33, TWO UPPER RIVET ROWS AT SKIN TO REINFORCEMENT JOINT, RH | NDT | SDI |  |  | 27800 FC OR 55600 FH | 2000 FC OR 4000 FH | ALI WFD |  |  | 534100-220-810 NTM 53-41-26 | 1 | 1.30 |  |  | A318-PAX | #REF!
R | 3-53 | 534126-01-2 | ALI 534126-01-2 |  |  | 100 | REAR FUSELAGE SPECIAL DETAILED INSPECTION (HFEC) OF FUSELAGE SKIN EXTERNAL SURFACE AT WASTE SERVICE PANEL CUTOUT, BETWEEN FR 65 AND FR 66 BELOW STRINGER 33, TWO UPPER RIVET ROWS AT SKIN TO REINFORCEMENT JOINT, RH | NDT | SDI |  |  | 29600 FC OR 59200 FH | 2200 FC OR 4400 FH | ALI WFD |  |  | 534100-220-810 NTM 53-41-26 | 1 | 1.30 |  |  | A319-PAX CLASSIC WING WTF PRE 153073 (53-1267) | #REF!
R | 3-53 | 534126-01-3 | ALI 534126-01-3 |  |  | 100 | REAR FUSELAGE SPECIAL DETAILED INSPECTION (HFEC) OF FUSELAGE SKIN EXTERNAL SURFACE AT WASTE SERVICE PANEL CUTOUT, BETWEEN FR 65 AND FR 66 BELOW STRINGER 33, TWO UPPER RIVET ROWS AT SKIN TO REINFORCEMENT JOINT, RH | NDT | SDI |  |  | 30900 FC OR 61800 FH | 2300 FC OR 4600 FH | ALI WFD |  |  | 534100-220-810 NTM 53-41-26 | 1 | 1.30 |  |  | A320 CLASSIC WING WTF PRE 153073 (53-1267) | #REF!
R | 3-53 | 534126-01-4 | ALI 534126-01-4 |  |  | 100 | REAR FUSELAGE SPECIAL DETAILED INSPECTION (HFEC) OF FUSELAGE SKIN EXTERNAL SURFACE AT WASTE SERVICE PANEL CUTOUT, BETWEEN FR 65 AND FR 66 BELOW STRINGER 33, TWO UPPER RIVET ROWS AT SKIN TO REINFORCEMENT JOINT, RH | NDT | SDI |  |  | 34400 FC OR 60000 FH | 2400 FC OR 4800 FH | ALI WFD |  |  | 534100-220-810 NTM 53-41-26 | 1 | 1.30 |  |  | A321 CLASSIC WING WTF PRE 153073 (53-1267) PRE 160055 | #REF!
N | 3-53 | 534126-01-5 | ALI 534126-01-5 |  |  | 100 | REAR FUSELAGE SPECIAL DETAILED INSPECTION (HFEC) OF FUSELAGE SKIN EXTERNAL SURFACE AT WASTE SERVICE PANEL CUTOUT, BETWEEN FR 65 AND FR 66 BELOW STRINGER 33, TWO UPPER RIVET ROWS AT SKIN TO REINFORCEMENT JOINT, RH | NDT | SDI |  |  | 29000 FC OR 58000 FH | 2100 FC OR 4200 FH | ALI WFD |  |  | 534100-220-810 NTM 53-41-26 | 1 | 1.30 |  |  | A319-PAX MODIFIED WING PRE 153073 (53-1267) PRE 160055 PRE 160056 | #REF!
N | 3-53 | 534126-01-6 | ALI 534126-01-6 |  |  | 100 | REAR FUSELAGE SPECIAL DETAILED INSPECTION (HFEC) OF FUSELAGE SKIN EXTERNAL SURFACE AT WASTE SERVICE PANEL CUTOUT, BETWEEN FR 65 AND FR 66 BELOW STRINGER 33, TWO UPPER RIVET ROWS AT SKIN TO REINFORCEMENT JOINT, RH | NDT | SDI |  |  | 26100 FC OR 52200 FH | 1700 FC OR 3400 FH | ALI WFD |  |  | 534100-220-810 NTM 53-41-26 | 1 | 1.30 |  |  | A320 MODIFIED WING PRE 153073 (53-1267) PRE 160055 PRE 160056 | #REF!
N | 3-53 | 534126-01-7 | ALI 534126-01-7 |  |  | 100 | REAR FUSELAGE SPECIAL DETAILED INSPECTION (HFEC) OF FUSELAGE SKIN EXTERNAL SURFACE AT WASTE SERVICE PANEL CUTOUT, BETWEEN FR 65 AND FR 66 BELOW STRINGER 33, TWO UPPER RIVET ROWS AT SKIN TO REINFORCEMENT JOINT, RH | NDT | SDI |  |  | 34100 FC OR 68200 FH | 2500 FC OR 5000 FH | ALI WFD |  |  | 534100-220-810 NTM 53-41-26 | 1 | 1.30 |  |  | A321 MODIFIED WING PRE 153073 (53-1267) PRE 160055 PRE 160056 | #REF!
R | 3-53 | 534127-01-1 | ALI 534127-01-1 | 832 842 | INSULATION REMOVED; LINING REMOVED; | 263 264 | REAR FUSELAGE SPECIAL DETAILED INSPECTION (HFEC) OF FUSELAGE INTERNAL STRUCTURE, LATERAL FR 68 JOINT TO UPPER FR 68 BETWEEN STRINGER 4 AND STRINGER 5, LH/RH | NDT | SDI |  |  | 23500 FC OR 47000 FH | 5000 FC OR 10000 FH | ALI |  |  | 534100-220-811 NTM 53-41-27 | 1 1 | 0.20 0.20 | 0.02 0.02 | 0.60 | A318-PAX PRE 154905 (53-1279) | #REF!
R | 3-53 | 534127-01-2 | ALI 534127-01-2 | 832 842 | INSULATION REMOVED; LINING REMOVED; | 263 264 | REAR FUSELAGE SPECIAL DETAILED INSPECTION (HFEC) OF FUSELAGE INTERNAL STRUCTURE, LATERAL FR 68 JOINT TO UPPER FR 68 BETWEEN STRINGER 4 AND STRINGER 5, LH/RH | NDT | SDI |  |  | 27600 FC OR 55200 FH | 5700 FC OR 11400 FH | ALI |  |  | 534100-220-811 NTM 53-41-27 | 1 1 | 0.20 0.20 | 0.02 0.02 | 0.60 | A319-PAX PRE 154905 (53-1279) | #REF!
R | 3-53 | 534127-01-3 | ALI 534127-01-3 | 832 842 | INSULATION REMOVED; LINING REMOVED; | 263 264 | REAR FUSELAGE SPECIAL DETAILED INSPECTION (HFEC) OF FUSELAGE INTERNAL STRUCTURE, LATERAL FR 68 JOINT TO UPPER FR 68 BETWEEN STRINGER 4 AND STRINGER 5, LH/RH | NDT | SDI |  |  | 28700 FC OR 57400 FH | 5900 FC OR 11800 FH | ALI |  |  | 534100-220-811 NTM 53-41-27 | 1 1 | 0.20 0.20 | 0.02 0.02 | 0.60 | A320 POST 21780 PRE 154905 (53-1279) | #REF!
R | 3-53 | 534127-01-4 | ALI 534127-01-4 | 832 842 | INSULATION REMOVED; LINING REMOVED; | 263 264 | REAR FUSELAGE SPECIAL DETAILED INSPECTION (HFEC) OF FUSELAGE INTERNAL STRUCTURE, LATERAL FR 68 JOINT TO UPPER FR 68 BETWEEN STRINGER 4 AND STRINGER 5, LH/RH | NDT | SDI |  |  | 26300 FC OR 52600 FH | 5600 FC OR 11200 FH | ALI |  |  | 534100-220-811 NTM 53-41-27 | 1 1 | 0.20 0.20 | 0.02 0.02 | 0.60 | A321 PRE 154905 (53-1279) | #REF!
N | 3-53 | 534127-01-5 | MRB 534127-01-5 | 832 842 | INSULATION REMOVED; LINING REMOVED; | 263 264 | REAR FUSELAGE SPECIAL DETAILED INSPECTION (HFEC) OF FUSELAGE INTERNAL STRUCTURE, LATERAL FR 68 JOINT TO UPPER FR 68 BETWEEN STRINGER 4 AND STRINGER 5, LH/RH | NDT | SDI | 30000 FC OR 60000 FH | 5600 FC OR 11200 FH |  |  | MRB |  |  | 534100-220-811 NTM 53-41-27 | 1 1 | 0.20 0.20 | 0.02 0.02 | 0.60 | A318-PAX POST 154905 (53-1279) OR A319-PAX CLASSIC WING WTF POST 154905 (53-1279) OR A320 CLASSIC WING WTF POST 21780 POST 154905 (53-1279) OR A321 CLASSIC WING WTF POST 154905 (53-1279) | #REF!
D | 3-53 | 534128-01-1 |  |  |  |  | ************** TASK DELETED ************** | [15 empty] | #REF!
D | 3-53 | 534128-01-2 |  |  |  |  | ************** TASK DELETED ************** | [15 empty] | #REF!
R | 3-53 | 534128-01-3 | MRB 534128-01-3 | 321AL |  | 200 | FUSELAGE SKIN BETWEEN FR 64 AND 70 DETAILED INSPECTION OF FUSELAGE SKIN EXTERNAL SURFACE BETWEEN FRAME 64 AND FRAME 70 FROM STRINGER 6 TO CROWN CENTER LINE, LH/RH | AF | DET | 48000 FC OR 96000 FH | 29100 FC OR 58200 FH |  |  | MRB |  |  | 534100-210-806 | 1 | 0.30 | 0.35 |  | A321 | #REF!
R | 3-53 | 534128-01-4 | MRB 534128-01-4 | 321AL |  | 200 | FUSELAGE SKIN BETWEEN FR 64 AND 70 DETAILED INSPECTION OF FUSELAGE SKIN EXTERNAL SURFACE BETWEEN FRAME 64 AND FRAME 70 FROM STRINGER 6 TO CROWN CENTER LINE, LH/RH | AF | DET | 48000 FC OR 96000 FH | 29300 FC OR 58600 FH |  |  | MRB |  |  | 534100-210-806 | 1 | 0.30 | 0.35 |  | A319-PAX | #REF!
R | 3-53 | 534128-01-6 | MRB 534128-01-6 | 321AL |  | 200 | FUSELAGE SKIN BETWEEN FR 64 AND 70 DETAILED INSPECTION OF FUSELAGE SKIN EXTERNAL SURFACE BETWEEN FRAME 64 AND FRAME 70 FROM STRINGER 6 TO CROWN CENTER LINE, LH/RH | AF | DET | 48600 FC OR 97200 FH | 29500 FC OR 59000 FH |  |  | MRB |  |  | 534100-210-806 | 1 | 0.30 | 0.35 |  | A320 | #REF!
D | 3-53 | 534128-01-7 |  |  |  |  | ************** TASK DELETED ************** | [15 empty] | #REF!
R | 3-53 | 534129-01-1 | ALI 534129-01-1 | 832 842 | BOLTS REMOVED; LINING REMOVED; | 261 262 | REAR FUSELAGE SPECIAL DETAILED INSPECTION (ROTO) OF AFT PASSENGER/CREW DOOR CUTOUT, DOOR STOP FITTINGS HOLES AT FR 66 WEB, LH/RH | NDT | SDI |  |  | 34800 FC OR 60000 FH | 5900 FC OR 11800 FH | ALI |  |  | 534100-220-812 NTM 53-41-29 | 1 1 | 0.47 0.47 | 0.02 0.02 | 0.40 | A318-PAX | #REF!
R | 3-53 | 534129-01-2 | ALI 534129-01-2 MRB 534129-01-2 | 832 842 | BOLTS REMOVED; LINING REMOVED; | 261 262 | REAR FUSELAGE SPECIAL DETAILED INSPECTION (ROTO) OF AFT PASSENGER/CREW DOOR CUTOUT, DOOR STOP FITTINGS HOLES AT FR 66 WEB, LH/RH | NDT | SDI | 30000 FC OR 60000 FH | 7500 FC OR 15000 FH | 42700 FC OR 85400 FH | 7500 FC OR 15000 FH | ALI MRB |  |  | 534100-220-812 NTM 53-41-29 | 1 1 | 0.47 0.47 | 0.02 0.02 | 0.40 | A319-PAX CLASSIC WING WTF | #REF!
R | 3-53 | 534129-01-3 | ALI 534129-01-3 MRB 534129-01-3 | 832 842 | BOLTS REMOVED; LINING REMOVED; | 261 262 | REAR FUSELAGE SPECIAL DETAILED INSPECTION (ROTO) OF AFT PASSENGER/CREW DOOR CUTOUT, DOOR STOP FITTINGS HOLES AT FR 66 WEB, LH/RH | NDT | SDI | 30000 FC OR 60000 FH | 9700 FC OR 19400 FH | 48000 FC OR 96000 FH | 9700 FC OR 19400 FH | ALI MRB |  |  | 534100-220-812 NTM 53-41-29 | 1 1 | 0.47 0.47 | 0.02 0.02 | 0.40 | A320 CLASSIC WING WTF | #REF!
R | 3-53 | 534129-01-4 | ALI 534129-01-4 MRB 534129-01-4 | 832 842 | BOLTS REMOVED; LINING REMOVED; | 261 262 | REAR FUSELAGE SPECIAL DETAILED INSPECTION (ROTO) OF AFT PASSENGER/CREW DOOR CUTOUT, DOOR STOP FITTINGS HOLES AT FR 66 WEB, LH/RH | NDT | SDI | 30000 FC OR 60000 FH | 8800 FC OR 17600 FH | 42300 FC OR 60000 FH | 8800 FC OR 17600 FH | ALI MRB |  |  | 534100-220-812 NTM 53-41-29 | 1 1 | 0.47 0.47 | 0.02 0.02 | 0.40 | A321 CLASSIC WING WTF | #REF!
R | 3-53 | 534129-01-5 | ALI 534129-01-5 | 832 842 | BOLTS REMOVED; LINING REMOVED; | 261 262 | REAR FUSELAGE SPECIAL DETAILED INSPECTION (ROTO) OF AFT PASSENGER/CREW DOOR CUTOUT, DOOR STOP FITTINGS HOLES AT FR 66 WEB, LH/RH | NDT | SDI |  |  | 45500 FC OR 91000 FH | 7800 FC OR 15600 FH | ALI |  |  | 534100-220-812 NTM 53-41-29 | 1 1 | 0.47 0.47 | 0.02 0.02 | 0.40 | A320 MODIFIED WING | #REF!
N | 3-53 | 534129-01-6 | ALI 534129-01-6 | 832 842 | BOLTS REMOVED; LINING REMOVED; | 261 262 | REAR FUSELAGE SPECIAL DETAILED INSPECTION (ROTO) OF AFT PASSENGER/CREW DOOR CUTOUT, DOOR STOP FITTINGS HOLES AT FR 66 WEB, LH/RH | NDT | SDI |  |  | 40300 FC OR 80600 FH | 7200 FC OR 14400 FH | ALI |  |  | 534100-220-812 NTM 53-41-29 | 1 1 | 0.47 0.47 | 0.02 0.02 | 0.40 | A319-PAX MODIFIED WING | #REF!
N | 3-53 | 534129-01-7 | ALI 534129-01-7 | 832 842 | BOLTS REMOVED; LINING REMOVED; | 261 262 | REAR FUSELAGE SPECIAL DETAILED INSPECTION (ROTO) OF AFT PASSENGER/CREW DOOR CUTOUT, DOOR STOP FITTINGS HOLES AT FR 66 WEB, LH/RH | NDT | SDI |  |  | 39400 FC OR 78800 FH | 8500 FC OR 17000 FH | ALI |  |  | 534100-220-812 NTM 53-41-29 | 1 1 | 0.47 0.47 | 0.02 0.02 | 0.40 | A321 MODIFIED WING | #REF!
R | 3-53 | 534130-01-1 | ALI 534130-01-1 | 832 842 | BOLTS REMOVED; LINING REMOVED; | 261 262 | REAR FUSELAGE SPECIAL DETAILED INSPECTION (ROTO) OF AFT PASSENGER/CREW DOOR CUTOUT, DOOR STOP FITTINGS HOLES AT FR 68 WEB, LH/RH | NDT | SDI |  |  | 30600 FC OR 60000 FH | 5900 FC OR 11800 FH | ALI |  |  | 534100-220-813 NTM 53-41-30 | 1 1 | 0.47 0.47 | 0.02 0.02 | 0.40 | A318-PAX | #REF!
R | 3-53 | 534130-01-2 | ALI 534130-01-2 | 832 842 | BOLTS REMOVED; LINING REMOVED; | 261 262 | REAR FUSELAGE SPECIAL DETAILED INSPECTION (ROTO) OF AFT PASSENGER/CREW DOOR CUTOUT, DOOR STOP FITTINGS HOLES AT FR 68 WEB, LH/RH | NDT | SDI |  |  | 34400 FC OR 68800 FH | 7500 FC OR 15000 FH | ALI |  |  | 534100-220-813 NTM 53-41-30 | 1 1 | 0.47 0.47 | 0.02 0.02 | 0.40 | A319-PAX CLASSIC WING WTF | #REF!
R | 3-53 | 534130-01-3 | ALI 534130-01-3 MRB 534130-01-3 | 832 842 | BOLTS REMOVED; LINING REMOVED; | 261 262 | REAR FUSELAGE SPECIAL DETAILED INSPECTION (ROTO) OF AFT PASSENGER/CREW DOOR CUTOUT, DOOR STOP FITTINGS HOLES AT FR 68 WEB, LH/RH | NDT | SDI | 30000 FC OR 60000 FH | 9700 FC OR 19400 FH | 40900 FC OR 81800 FH | 9700 FC OR 19400 FH | ALI MRB |  |  | 534100-220-813 NTM 53-41-30 | 1 1 | 0.47 0.47 | 0.02 0.02 | 0.40 | A320 | #REF!
R | 3-53 | 534130-01-4 | ALI 534130-01-4 MRB 534130-01-4 | 832 842 | BOLTS REMOVED; LINING REMOVED; | 261 262 | REAR FUSELAGE SPECIAL DETAILED INSPECTION (ROTO) OF AFT PASSENGER/CREW DOOR CUTOUT, DOOR STOP FITTINGS HOLES AT FR 68 WEB, LH/RH | NDT | SDI | 30000 FC OR 60000 FH | 8500 FC OR 17000 FH | 39300 FC OR 78600 FH | 8500 FC OR 17000 FH | ALI MRB |  |  | 534100-220-813 NTM 53-41-30 | 1 1 | 0.47 0.47 | 0.02 0.02 | 0.40 | A321 | #REF!
N | 3-53 | 534130-01-5 | ALI 534130-01-5 | 832 842 | BOLTS REMOVED; LINING REMOVED; | 261 262 | REAR FUSELAGE SPECIAL DETAILED INSPECTION (ROTO) OF AFT PASSENGER/CREW DOOR CUTOUT, DOOR STOP FITTINGS HOLES AT FR 68 WEB, LH/RH | NDT | SDI |  |  | 33500 FC OR 67000 FH | 7200 FC OR 14400 FH | ALI |  |  | 534100-220-813 NTM 53-41-30 | 1 1 | 0.47 0.47 | 0.02 0.02 | 0.40 | A319-PAX MODIFIED WING | #REF!
R | 3-53 | 534131-01-1 | ALI 534131-01-1 |  |  | 100 200 | FUSELAGE SKIN BETWEEN FR 65 AND 70 GENERAL VISUAL INSPECTION OF FUSELAGE SKIN AROUND AFT PASSENGER/CREW DOOR CUTOUTS, BETWEEN FR 65 AND FR 70 AND FROM STRINGER 6 TO STRINGER 26, EXTERNAL SURFACE (EXCEPT AREA UNDER SCUFF PLATE), LH/RH | AF | GVI |  |  | 41400 FC OR 82800 FH | 41400 FC OR 82800 FH | ALI |  |  | 534100-210-814 | 1 1 | 0.50 0.50 |  |  | A320 CLASSIC WING WTF | #REF!
R | 3-53 | 534131-01-3 | ALI 534131-01-3 |  |  | 100 200 | FUSELAGE SKIN BETWEEN FR 65 AND 70 GENERAL VISUAL INSPECTION OF FUSELAGE SKIN AROUND AFT PASSENGER/CREW DOOR CUTOUTS, BETWEEN FR 65 AND FR 70 AND FROM STRINGER 6 TO STRINGER 26, EXTERNAL SURFACE (EXCEPT AREA UNDER SCUFF PLATE), LH/RH | AF | GVI |  |  | 38400 FC OR 76800 FH | 38400 FC OR 76800 FH | ALI |  |  | 534100-210-814 | 1 1 | 0.50 0.50 |  |  | A319-PAX CLASSIC WING WTF | #REF!
R | 3-53 | 534131-01-4 | ALI 534131-01-4 |  |  | 100 200 | FUSELAGE SKIN BETWEEN FR 65 AND 70 GENERAL VISUAL INSPECTION OF FUSELAGE SKIN AROUND AFT PASSENGER/CREW DOOR CUTOUTS, BETWEEN FR 65 AND FR 70 AND FROM STRINGER 6 TO STRINGER 26, EXTERNAL SURFACE (EXCEPT AREA UNDER SCUFF PLATE), LH/RH | AF | GVI |  |  | 23700 FC OR 47400 FH | 23700 FC OR 47400 FH | ALI |  |  | 534100-210-814 | 1 1 | 0.50 0.50 |  |  | A321 CLASSIC WING WTF | #REF!
D | 3-53 | 534131-01-5 |  |  |  |  | ************** TASK DELETED ************** | [15 empty] | #REF!
N | 3-53 | 534131-01-6 | ALI 534131-01-6 |  |  | 100 200 | FUSELAGE SKIN BETWEEN FR 65 AND 70 GENERAL VISUAL INSPECTION OF FUSELAGE SKIN AROUND AFT PASSENGER/CREW DOOR CUTOUTS, BETWEEN FR 65 AND FR 70 AND FROM STRINGER 6 TO STRINGER 26, EXTERNAL SURFACE (EXCEPT AREA UNDER SCUFF PLATE), LH/RH | AF | GVI |  |  | 22300 FC OR 44600 FH | 22300 FC OR 44600 FH | ALI |  |  | 534100-210-814 | 1 1 | 0.50 0.50 |  |  | A319-PAX MODIFIED WING | #REF!
N | 3-53 | 534131-01-7 | ALI 534131-01-7 |  |  | 100 200 | FUSELAGE SKIN BETWEEN FR 65 AND 70 GENERAL VISUAL INSPECTION OF FUSELAGE SKIN AROUND AFT PASSENGER/CREW DOOR CUTOUTS, BETWEEN FR 65 AND FR 70 AND FROM STRINGER 6 TO STRINGER 26, EXTERNAL SURFACE (EXCEPT AREA UNDER SCUFF PLATE), LH/RH | AF | GVI |  |  | 22000 FC OR 44000 FH | 22000 FC OR 44000 FH | ALI |  |  | 534100-210-814 | 1 1 | 0.50 0.50 |  |  | A321 MODIFIED WING | #REF!
N | 3-53 | 534131-01-8 | ALI 534131-01-8 |  |  | 100 200 | FUSELAGE SKIN BETWEEN FR 65 AND 70 GENERAL VISUAL INSPECTION OF FUSELAGE SKIN AROUND AFT PASSENGER/CREW DOOR CUTOUTS, BETWEEN FR 65 AND FR 70 AND FROM STRINGER 6 TO STRINGER 26, EXTERNAL SURFACE (EXCEPT AREA UNDER SCUFF PLATE), LH/RH | AF | GVI |  |  | 23100 FC OR 46200 FH | 23100 FC OR 46200 FH | ALI |  |  | 534100-210-814 | 1 1 | 0.50 0.50 |  |  | A318-PAX | #REF!
N | 3-53 | 534131-01-9 | ALI 534131-01-9 |  |  | 100 200 | FUSELAGE SKIN BETWEEN FR 65 AND 70 GENERAL VISUAL INSPECTION OF FUSELAGE SKIN AROUND AFT PASSENGER/CREW DOOR CUTOUTS, BETWEEN FR 65 AND FR 70 AND FROM STRINGER 6 TO STRINGER 26, EXTERNAL SURFACE (EXCEPT AREA UNDER SCUFF PLATE), LH/RH | AF | GVI |  |  | 23800 FC OR 47600 FH | 23800 FC OR 47600 FH | ALI |  |  | 534100-210-814 | 1 1 | 0.50 0.50 |  |  | A320 MODIFIED WING | #REF!
D | 3-53 | 534132-01-1 |  |  |  |  | ************** TASK DELETED ************** | [15 empty] | #REF!
R | 3-53 | 534132-01-10 | ALI 534132-01-10 | 832 842 |  | 260 | AFT PAX/CREW DOOR CUTOUT UPR CORNER DETAILED INSPECTION OF AFT PASSENGER/CREW DOOR CUTOUT, UPPER CORNERS, INCLUDING SKIN AND INTERNALLY THE VISIBLE PORTION OF THE INTERNAL DOUBLER, LH/RH | AF | DET |  |  | 11200 FC OR 22400 FH | 6900 FC OR 13800 FH | ALI |  |  | 534100-210-010 | 1 | 0.15 | 0.04 |  | A320 MODIFIED WING | #REF!
N | 3-53 | 534132-01-11 | ALI 534132-01-11 | 832 842 |  | 260 | AFT PAX/CREW DOOR CUTOUT UPR CORNER DETAILED INSPECTION OF AFT PASSENGER/CREW DOOR CUTOUT, UPPER CORNERS, INCLUDING SKIN AND INTERNALLY THE VISIBLE PORTION OF THE INTERNAL DOUBLER, LH/RH | AF | DET |  |  | 15000 FC OR 30000 FH | 9400 FC OR 18800 FH | ALI |  |  | 534100-210-010 | 1 | 0.15 | 0.04 |  | A321 MODIFIED WING | #REF!
R | 3-53 | 534132-01-4 | ALI 534132-01-4 | 832 842 |  | 260 | AFT PAX/CREW DOOR CUTOUT UPR CORNER DETAILED INSPECTION OF AFT PASSENGER/CREW DOOR CUTOUT, UPPER CORNERS, INCLUDING SKIN AND INTERNALLY THE VISIBLE PORTION OF THE INTERNAL DOUBLER, LH/RH | AF | DET |  |  | 16300 FC OR 32600 FH | 10300 FC OR 20600 FH | ALI |  |  | 534100-210-010 | 1 | 0.15 | 0.04 |  | A320 CLASSIC WING WTF | #REF!
R | 3-53 | 534132-01-5 | ALI 534132-01-5 | 832 842 |  | 260 | AFT PAX/CREW DOOR CUTOUT UPR CORNER DETAILED INSPECTION OF AFT PASSENGER/CREW DOOR CUTOUT, UPPER CORNERS, INCLUDING SKIN AND INTERNALLY THE VISIBLE PORTION OF THE INTERNAL DOUBLER, LH/RH | AF | DET |  |  | 15900 FC OR 31800 FH | 10000 FC OR 20000 FH | ALI |  |  | 534100-210-010 | 1 | 0.15 | 0.04 |  | A321 CLASSIC WING WTF | #REF!
R | 3-53 | 534132-01-6 | ALI 534132-01-6 | 832 842 |  | 260 | AFT PAX/CREW DOOR CUTOUT UPR CORNER DETAILED INSPECTION OF AFT PASSENGER/CREW DOOR CUTOUT, UPPER CORNERS, INCLUDING SKIN AND INTERNALLY THE VISIBLE PORTION OF THE INTERNAL DOUBLER, LH/RH | AF | DET |  |  | 12800 FC OR 25600 FH | 8100 FC OR 16200 FH | ALI |  |  | 534100-210-010 | 1 | 0.15 | 0.04 |  | A319-PAX | #REF!
R | 3-53 | 534132-01-7 | ALI 534132-01-7 | 832 842 |  | 260 | AFT PAX/CREW DOOR CUTOUT UPR CORNER DETAILED INSPECTION OF AFT PASSENGER/CREW DOOR CUTOUT, UPPER CORNERS, INCLUDING SKIN AND INTERNALLY THE VISIBLE PORTION OF THE INTERNAL DOUBLER, LH/RH | AF | DET |  |  | 11300 FC OR 22600 FH | 7100 FC OR 14200 FH | ALI |  |  | 534100-210-010 | 1 | 0.20 | 0.04 |  | A318-PAX | #REF!
R | 3-53 | 534132-01-8 | ALI 534132-01-8 | 832 842 |  | 260 | AFT PAX/CREW DOOR CUTOUT UPR CORNER DETAILED INSPECTION OF AFT PASSENGER/CREW DOOR CUTOUT, UPPER CORNERS, INCLUDING SKIN AND INTERNALLY THE VISIBLE PORTION OF THE INTERNAL DOUBLER, LH/RH | AF | DET |  |  | 10500 FC OR 45100 FH | 6600 FC OR 28300 FH | ALI |  |  | 534100-210-010 | 1 | 0.20 | 0.04 |  | A319-VIP | #REF!
R | 3-53 | 534132-01-9 | ALI 534132-01-9 | 832 842 |  | 260 | AFT PAX/CREW DOOR CUTOUT UPR CORNER DETAILED INSPECTION OF AFT PASSENGER/CREW DOOR CUTOUT, UPPER CORNERS, INCLUDING SKIN AND INTERNALLY THE VISIBLE PORTION OF THE INTERNAL DOUBLER, LH/RH | AF | DET |  |  | 6700 FC OR 20200 FH | 5700 FC OR 17100 FH | ALI |  |  | 534100-210-010 | 1 | 0.20 | 0.04 |  | A318-VIP | #REF!
D | 3-53 | 534133-01-6 |  |  |  |  | ************** TASK DELETED ************** | [15 empty] | #REF!
D | 3-53 | 534133-02-2 |  |  |  |  | ************** TASK DELETED ************** | [15 empty] | #REF!
| 3-53 | 534134-01-1 | MRB 534134-01-1 | 832 842 | LINING REMOVED; | 261 262 | DOOR STOP FITTINGS FR 66 AND 68 DETAILED INSPECTION OF DOOR STOP FITTINGS ON FR 66 AND FR 68, LH/RH | AF | DET |  |  | 12 YE | 12 YE | MRB CPCP |  |  | 534100-210-029 | 1 1 | 0.25 0.25 | 0.02 0.02 | 0.30 | ALL | #REF!
| 3-53 | 534135-01-4 | MRB 534135-01-4 | 832 842 | LINING AND INSULATION REMOVED; | 261 262 263 264 | AFT PAX/CREW DOOR CUTOUT DETAILED INSPECTION OF INTERNAL STRUCTURE AROUND AFT PASSENGER/CREW DOOR CUTOUT, ABOVE CABIN FLOOR LEVEL, BETWEEN FR 65 AND FR 69 AND FROM STRINGER 6 TO STRINGER 23, LH/RH, EXCLUDING THE LOWER CORNERS OF THE DOOR ENTRANCE AR | AF | DET |  |  | 6 YE | 6 YE | MRB CPCP |  | 1 | 534100-210-003 | 1 1 1 1 | 0.50 0.50 0.50 0.50 | 0.02 0.02 | 0.60 | ALL | #REF!
| 3-53 | 534136-01-1 | MRB 534136-01-1 | 832 842 | SCUFF PLATE; | 100 | AFT PAX/CREW DOOR UNDER SCUFF-PLATE DETAILED INSPECTION OF AFT PASSENGER/CREW DOOR CUTOUT, UNDERNEATH THE SCUFF PLATE, LH/RH | AF | DET |  |  | 12 YE | 12 YE | MRB CPCP |  |  | 534100-210-041 | 1 | 0.30 | 0.04 | 1.50 | ALL | #REF!
R | 3-53 | 534137-01-1 | ALI 534137-01-1 MRB 534137-01-1 |  |  | 100 | WASTE SERVICE PANEL CUTOUT SPECIAL DETAILED INSPECTION (LFEC) OF INTERNAL DOUBLER, FORWARD AND AFT OF WASTE SERVICE PANEL CUTOUT, BETWEEN STRINGER 35 AND STRINGER 39, RH | NDT | SDI | 30000 FC OR 60000 FH | 24800 FC OR 49800 FH | 57700 FC OR 115400 FH | 24800 FC OR 49600 FH | ALI MRB |  |  | 534100-220-009 NTM 53-41-37 | 1 | 0.25 |  |  | A319-PAX OR A320 | #REF!
R | 3-53 | 534137-01-2 | ALI 534137-01-2 MRB 534137-01-2 |  |  | 100 | WASTE SERVICE PANEL CUTOUT SPECIAL DETAILED INSPECTION (LFEC) OF INTERNAL DOUBLER, FORWARD AND AFT OF WASTE SERVICE PANEL CUTOUT, BETWEEN STRINGER 35 AND STRINGER 39, RH | NDT | SDI | 30000 FC OR 60000 FH | 8400 FC OR 16800 FH | 38000 FC OR 60000 FH | 8400 FC OR 16800 FH | ALI MRB |  |  | 534100-220-009 NTM 53-41-37 | 1 | 0.25 |  |  | A318-PAX | #REF!
D | 3-53 | 534137-01-3 |  |  |  |  | ************** TASK DELETED ************** | [15 empty] | #REF!
| 3-53 | 534137-01-4 | MRB 534137-01-4 |  |  | 100 | REAR FUSELAGE SPECIAL DETAILED INSPECTION (LFEC) OF INTERNAL DOUBLER, FORWARD AND AFT OF WASTE SERVICE PANEL CUTOUT, BETWEEN STRINGER 35 AND STRINGER 39, RH | NDT | SDI | 47300 FC OR 60000 FH | 27700 FC OR 55400 FH |  |  | MRB |  |  | 534100-220-009 NTM 53-41-37 | 1 | 0.25 |  |  | GROUP 21-1A | #REF!
| 3-53 | 534137-01-5 | MRB 534137-01-5 |  |  | 100 | REAR FUSELAGE SPECIAL DETAILED INSPECTION (LFEC) OF INTERNAL DOUBLER, FORWARD AND AFT OF WASTE SERVICE PANEL CUTOUT, BETWEEN STRINGER 35 AND STRINGER 39, RH | NDT | SDI | 30300 FC OR 60000 FH | 25100 FC OR 50200 FH |  |  | MRB |  |  | 534100-220-009 NTM 53-41-37 | 1 | 0.25 |  |  | GROUP 21-1B OR A321-200 | #REF!
D | 3-53 | 534139-01-1 |  |  |  |  | ************** TASK DELETED ************** | [15 empty] | #REF!
D | 3-53 | 534139-01-2 |  |  |  |  | ************** TASK DELETED ************** | [15 empty] | #REF!
R | 3-53 | 534139-01-3 | MRB 534139-01-3 |  |  | 100 | REAR FUSELAGE SPECIAL DETAILED INSPECTION (LFEC) OF INTERNAL DOUBLER, FORWARD AND AFT OF WATER SERVICE PANEL CUTOUT, BETWEEN STRINGER 38 AND STRINGER 42, LH | NDT | SDI | 30000 FC OR 60000 FH | 30000 FC OR 60000 FH |  |  | MRB |  |  | 534100-220-007 NTM 53-41-39 | 1 | 0.25 |  |  | A318-PAX | #REF!
D | 3-53 | 534140-01-1 |  |  |  |  | ************** TASK DELETED ************** | [15 empty] | #REF!
N | 3-53 | 534140-01-10 | ALI 534140-01-10 |  |  | 100 | FUSELAGE SKIN AROUND OUTFLOW VALVE CUTOUT GENERAL VISUAL INSPECTION OF FUSELAGE SKIN AROUND OUTFLOW VALVE CUTOUT, BETWEEN FR 65 AND FR 66 AND FROM STRINGER 26 TO STRINGER 31, RH, EXTERNAL SURFACE | AF | GVI |  |  | 32600 FC OR 65200 FH | 2900 FC OR 5800 FH | ALI |  |  | 534100-210-815 | 1 | 0.15 |  |  | A319-PAX MODIFIED WING | #REF!
N | 3-53 | 534140-01-11 | ALI 534140-01-11 |  |  | 100 | FUSELAGE SKIN AROUND OUTFLOW VALVE CUTOUT GENERAL VISUAL INSPECTION OF FUSELAGE SKIN AROUND OUTFLOW VALVE CUTOUT, BETWEEN FR 65 AND FR 66 AND FROM STRINGER 26 TO STRINGER 31, RH, EXTERNAL SURFACE | AF | GVI |  |  | 40300 FC OR 80600 FH | 3300 FC OR 6600 FH | ALI |  |  | 534100-210-815 | 1 | 0.15 |  |  | A321 MODIFIED WING | #REF!
| 3-53 | 534140-01-2 | ALI 534140-01-2 |  |  | 100 | FUSELAGE SKIN AROUND OUTFLOW VALVE CUTOUT GENERAL VISUAL INSPECTION OF FUSELAGE SKIN AROUND OUTFLOW VALVE CUTOUT, BETWEEN FR 65 AND FR 66 AND FROM STRINGER 26 TO STRINGER 31, RH, EXTERNAL SURFACE | AF | GVI |  |  | 31700 FC OR 60000 FH | 3600 FC OR 7200 FH | ALI |  |  | 534100-210-815 | 1 | 0.15 |  |  | GROUP 21-1A | #REF!
R | 3-53 | 534140-01-5 | ALI 534140-01-5 |  |  | 100 | FUSELAGE SKIN AROUND OUTFLOW VALVE CUTOUT GENERAL VISUAL INSPECTION OF FUSELAGE SKIN AROUND OUTFLOW VALVE CUTOUT, BETWEEN FR 65 AND FR 66 AND FROM STRINGER 26 TO STRINGER 31, RH, EXTERNAL SURFACE | AF | GVI |  |  | 39600 FC OR 60000 FH | 3500 FC OR 7000 FH | ALI |  |  | 534100-210-815 | 1 | 0.15 |  |  | GROUP 21-2B CLASSIC WING WTF | #REF!
R | 3-53 | 534140-01-6 | ALI 534140-01-6 |  |  | 100 | FUSELAGE SKIN AROUND OUTFLOW VALVE CUTOUT GENERAL VISUAL INSPECTION OF FUSELAGE SKIN AROUND OUTFLOW VALVE CUTOUT, BETWEEN FR 65 AND FR 66 AND FROM STRINGER 26 TO STRINGER 31, RH, EXTERNAL SURFACE | AF | GVI |  |  | 44400 FC OR 88800 FH | 7900 FC OR 15800 FH | ALI |  |  | 534100-210-815 | 1 | 0.15 |  |  | A319-PAX CLASSIC WING WTF | #REF!
R | 3-53 | 534140-01-7 | ALI 534140-01-7 |  |  | 100 | FUSELAGE SKIN AROUND OUTFLOW VALVE CUTOUT GENERAL VISUAL INSPECTION OF FUSELAGE SKIN AROUND OUTFLOW VALVE CUTOUT, BETWEEN FR 65 AND FR 66 AND FROM STRINGER 26 TO STRINGER 31, RH, EXTERNAL SURFACE | AF | GVI |  |  | 39500 FC OR 60000 FH | 3500 FC OR 7000 FH | ALI |  |  | 534100-210-815 | 1 | 0.15 |  |  | GROUP 21-1B OR GROUP 21-2A CLASSIC WING WTF | #REF!
R | 3-53 | 534140-01-8 | ALI 534140-01-8 |  |  | 100 | FUSELAGE SKIN AROUND OUTFLOW VALVE CUTOUT GENERAL VISUAL INSPECTION OF FUSELAGE SKIN AROUND OUTFLOW VALVE CUTOUT, BETWEEN FR 65 AND FR 66 AND FROM STRINGER 26 TO STRINGER 31, RH, EXTERNAL SURFACE | AF | GVI |  |  | 49700 FC OR 99400 FH | 8600 FC OR 17200 FH | ALI |  |  | 534100-210-815 | 1 | 0.15 |  |  | A320 | #REF!
R | 3-53 | 534140-01-9 | ALI 534140-01-9 |  |  | 100 | FUSELAGE SKIN AROUND OUTFLOW VALVE CUTOUT GENERAL VISUAL INSPECTION OF FUSELAGE SKIN AROUND OUTFLOW VALVE CUTOUT, BETWEEN FR 65 AND FR 66 AND FROM STRINGER 26 TO STRINGER 31, RH, EXTERNAL SURFACE | AF | GVI |  |  | 37700 FC OR 60000 FH | 2800 FC OR 5600 FH | ALI |  |  | 534100-210-815 | 1 | 0.15 |  |  | A318-PAX | #REF!
D | 3-53 | 534141-01-1 |  |  |  |  | ************** TASK DELETED ************** | [15 empty] | #REF!
D | 3-53 | 534141-01-10 |  |  |  |  | ************** TASK DELETED ************** | [15 empty] | #REF!
R | 3-53 | 534141-01-11 | ALI 534141-01-11 |  |  | 100 | FUSELAGE SKIN AROUND WATER SERVICE PANEL CUTOUT DETAILED INSPECTION OF FUSELAGE SKIN AROUND WATER SERVICE PANEL CUTOUT, BETWEEN FR 65 AND FR 66 AND FROM STRINGER 37 TO STRINGER 43, LH, EXTERNAL SURFACE | AF | DET |  |  | 35500 FC OR 71000 FH | 11800 FC OR 23600 FH | ALI |  |  | 534100-210-816 | 1 | 0.15 |  |  | A320 MODIFIED WING | #REF!
N | 3-53 | 534141-01-12 | ALI 534141-01-12 |  |  | 100 | FUSELAGE SKIN AROUND WATER SERVICE PANEL CUTOUT DETAILED INSPECTION OF FUSELAGE SKIN AROUND WATER SERVICE PANEL CUTOUT, BETWEEN FR 65 AND FR 66 AND FROM STRINGER 37 TO STRINGER 43, LH, EXTERNAL SURFACE | AF | DET |  |  | 31200 FC OR 62400 FH | 8800 FC OR 17600 FH | ALI |  |  | 534100-210-816 | 1 | 0.15 |  |  | A319-PAX MODIFIED WING | #REF!
N | 3-53 | 534141-01-13 | ALI 534141-01-13 |  |  | 100 | FUSELAGE SKIN AROUND WATER SERVICE PANEL CUTOUT DETAILED INSPECTION OF FUSELAGE SKIN AROUND WATER SERVICE PANEL CUTOUT, BETWEEN FR 65 AND FR 66 AND FROM STRINGER 37 TO STRINGER 43, LH, EXTERNAL SURFACE | AF | DET |  |  | 38000 FC OR 76000 FH | 10100 FC OR 20200 FH | ALI |  |  | 534100-210-816 | 1 | 0.15 |  |  | A321 MODIFIED WING | #REF!
| 3-53 | 534141-01-2 | ALI 534141-01-2 |  |  | 100 | FUSELAGE SKIN AROUND WATER SERVICE PANEL CUTOUT DETAILED INSPECTION OF FUSELAGE SKIN AROUND WATER SERVICE PANEL CUTOUT, BETWEEN FR 65 AND FR 66 AND FROM STRINGER 37 TO STRINGER 43, LH, EXTERNAL SURFACE | AF | DET |  |  | 32700 FC OR 60000 FH | 11500 FC OR 23000 FH | ALI |  |  | 534100-210-816 | 1 | 0.15 |  |  | GROUP 21-1A | #REF!
R | 3-53 | 534141-01-5 | ALI 534141-01-5 MRB 534141-01-5 |  |  | 100 | FUSELAGE SKIN AROUND WATER SERVICE PANEL CUTOUT DETAILED INSPECTION OF FUSELAGE SKIN AROUND WATER SERVICE PANEL CUTOUT, BETWEEN FR 65 AND FR 66 AND FROM STRINGER 37 TO STRINGER 43, LH, EXTERNAL SURFACE | AF | DET | 30000 FC OR 60000 FH | 13500 FC OR 27000 FH | 42800 FC OR 85600 FH | 13500 FC OR 27000 FH | ALI MRB |  |  | 534100-210-816 | 1 | 0.15 |  |  | A320 CLASSIC WING WTF | #REF!
R | 3-53 | 534141-01-6 | ALI 534141-01-6 |  |  | 100 | FUSELAGE SKIN AROUND WATER SERVICE PANEL CUTOUT DETAILED INSPECTION OF FUSELAGE SKIN AROUND WATER SERVICE PANEL CUTOUT, BETWEEN FR 65 AND FR 66 AND FROM STRINGER 37 TO STRINGER 43, LH, EXTERNAL SURFACE | AF | DET |  |  | 29700 FC OR 59400 FH | 10700 FC OR 21400 FH | ALI |  |  | 534100-210-816 | 1 | 0.15 |  |  | GROUP 21-1B OR GROUP 21-2A CLASSIC WING WTF | #REF!
R | 3-53 | 534141-01-7 | ALI 534141-01-7 |  |  | 100 | FUSELAGE SKIN AROUND WATER SERVICE PANEL CUTOUT DETAILED INSPECTION OF FUSELAGE SKIN AROUND WATER SERVICE PANEL CUTOUT, BETWEEN FR 65 AND FR 66 AND FROM STRINGER 37 TO STRINGER 43, LH, EXTERNAL SURFACE | AF | DET |  |  | 30500 FC OR 60000 FH | 10900 FC OR 21800 FH | ALI |  |  | 534100-210-816 | 1 | 0.15 |  |  | GROUP 21-2B CLASSIC WING WTF | #REF!
R | 3-53 | 534141-01-8 | ALI 534141-01-8 |  |  | 100 | FUSELAGE SKIN AROUND WATER SERVICE PANEL CUTOUT DETAILED INSPECTION OF FUSELAGE SKIN AROUND WATER SERVICE PANEL CUTOUT, BETWEEN FR 65 AND FR 66 AND FROM STRINGER 37 TO STRINGER 43, LH, EXTERNAL SURFACE | AF | DET |  |  | 32300 FC OR 64600 FH | 11000 FC OR 22000 FH | ALI |  |  | 534100-210-816 | 1 | 0.15 |  |  | A319-PAX CLASSIC WING WTF | #REF!
R | 3-53 | 534141-01-9 | ALI 534141-01-9 |  |  | 100 | FUSELAGE SKIN AROUND WATER SERVICE PANEL CUTOUT DETAILED INSPECTION OF FUSELAGE SKIN AROUND WATER SERVICE PANEL CUTOUT, BETWEEN FR 65 AND FR 66 AND FROM STRINGER 37 TO STRINGER 43, LH, EXTERNAL SURFACE | AF | DET |  |  | 21900 FC OR 43800 FH | 8500 FC OR 17000 FH | ALI |  |  | 534100-210-816 | 1 | 0.15 |  |  | A318-PAX | #REF!
D | 3-53 | 534142-01-1 |  |  |  |  | ************** TASK DELETED ************** | [15 empty] | #REF!
R | 3-53 | 534142-01-10 | ALI 534142-01-10 |  |  | 100 | FUSELAGE SKIN AROUND WASTE SERVICE PANEL CUTOUT DETAILED INSPECTION OF FUSELAGE SKIN AROUND WASTE SERVICE PANEL CUTOUT, BETWEEN FR 65 AND FR 66 AND FROM STRINGER 33 TO STRINGER 40, RH, EXTERNAL SURFACE | AF | DET |  |  | 32300 FC OR 60000 FH | 12800 FC OR 25600 FH | ALI |  |  | 534100-210-817 | 1 | 0.15 |  |  | A318-PAX | #REF!
D | 3-53 | 534142-01-11 |  |  |  |  | ************** TASK DELETED ************** | [15 empty] | #REF!
N | 3-53 | 534142-01-12 | ALI 534142-01-12 |  |  | 100 | FUSELAGE SKIN AROUND WASTE SERVICE PANEL CUTOUT DETAILED INSPECTION OF FUSELAGE SKIN AROUND WASTE SERVICE PANEL CUTOUT, BETWEEN FR 65 AND FR 66 AND FROM STRINGER 33 TO STRINGER 40, RH, EXTERNAL SURFACE | AF | DET |  |  | 34600 FC OR 69200 FH | 13500 FC OR 27000 FH | ALI |  |  | 534100-210-817 | 1 | 0.15 |  |  | A321 MODIFIED WING | #REF!
N | 3-53 | 534142-01-13 | ALI 534142-01-13 |  |  | 100 | FUSELAGE SKIN AROUND WASTE SERVICE PANEL CUTOUT DETAILED INSPECTION OF FUSELAGE SKIN AROUND WASTE SERVICE PANEL CUTOUT, BETWEEN FR 65 AND FR 66 AND FROM STRINGER 33 TO STRINGER 40, RH, EXTERNAL SURFACE | AF | DET |  |  | 32800 FC OR 65600 FH | 12900 FC OR 25800 FH | ALI |  |  | 534100-210-817 | 1 | 0.15 |  |  | A319-PAX MODIFIED WING | #REF!
R | 3-53 | 534142-01-2 | ALI 534142-01-2 MRB 534142-01-2 |  |  | 100 | FUSELAGE SKIN AROUND WASTE SERVICE PANEL CUTOUT DETAILED INSPECTION OF FUSELAGE SKIN AROUND WASTE SERVICE PANEL CUTOUT, BETWEEN FR 65 AND FR 66 AND FROM STRINGER 33 TO STRINGER 40, RH, EXTERNAL SURFACE | AF | DET | 30000 FC OR 60000 FH | 14500 FC OR 29000 FH | 38000 FC OR 60000 FH | 14500 FC OR 29000 FH | ALI MRB |  |  | 534100-210-817 | 1 | 0.15 |  |  | GROUP 21-1A | #REF!
R | 3-53 | 534142-01-6 | ALI 534142-01-6 MRB 534142-01-6 |  |  | 100 | FUSELAGE SKIN AROUND WASTE SERVICE PANEL CUTOUT DETAILED INSPECTION OF FUSELAGE SKIN AROUND WASTE SERVICE PANEL CUTOUT, BETWEEN FR 65 AND FR 66 AND FROM STRINGER 33 TO STRINGER 40, RH, EXTERNAL SURFACE | AF | DET | 30000 FC OR 60000 FH | 13600 FC OR 27200 FH | 35000 FC OR 60000 FH | 13600 FC OR 27200 FH | ALI MRB |  |  | 534100-210-817 | 1 | 0.15 |  |  | GROUP 21-1B OR GROUP 21-2A CLASSIC WING WTF | #REF!
R | 3-53 | 534142-01-7 | ALI 534142-01-7 MRB 534142-01-7 |  |  | 100 | FUSELAGE SKIN AROUND WASTE SERVICE PANEL CUTOUT DETAILED INSPECTION OF FUSELAGE SKIN AROUND WASTE SERVICE PANEL CUTOUT, BETWEEN FR 65 AND FR 66 AND FROM STRINGER 33 TO STRINGER 40, RH, EXTERNAL SURFACE | AF | DET | 30000 FC OR 60000 FH | 13700 FC OR 27400 FH | 35400 FC OR 60000 FH | 13700 FC OR 27400 FH | ALI MRB |  |  | 534100-210-817 | 1 | 0.15 |  |  | GROUP 21-2B CLASSIC WING WTF | #REF!
R | 3-53 | 534142-01-8 | ALI 534142-01-8 |  |  | 100 | FUSELAGE SKIN AROUND WASTE SERVICE PANEL CUTOUT DETAILED INSPECTION OF FUSELAGE SKIN AROUND WASTE SERVICE PANEL CUTOUT, BETWEEN FR 65 AND FR 66 AND FROM STRINGER 33 TO STRINGER 40, RH, EXTERNAL SURFACE | AF | DET |  |  | 30400 FC OR 60800 FH | 12200 FC OR 24400 FH | ALI |  |  | 534100-210-817 | 1 | 0.15 |  |  | A319-PAX CLASSIC WING WTF | #REF!
R | 3-53 | 534142-01-9 | ALI 534142-01-9 MRB 534142-01-9 |  |  | 100 | FUSELAGE SKIN AROUND WASTE SERVICE PANEL CUTOUT DETAILED INSPECTION OF FUSELAGE SKIN AROUND WASTE SERVICE PANEL CUTOUT, BETWEEN FR 65 AND FR 66 AND FROM STRINGER 33 TO STRINGER 40, RH, EXTERNAL SURFACE | AF | DET | 30000 FC OR 60000 FH | 13700 FC OR 27400 FH | 35400 FC OR 70800 FH | 13700 FC OR 27400 FH | ALI MRB |  |  | 534100-210-817 | 1 | 0.15 |  |  | A320 | #REF!
R | 3-53 | 534143-01-1 | MRB 534143-01-1 | 832 842 | LINING AND INSULATION REMOVED; GIRT BAR FITTING REMOVED; BLANKING PLATE REMOVED; | 261 262 | FUSELAGE INTERNAL STRUCTURE FR 66-68 DETAILED INSPECTION OF AFT PASSENGER/CREW DOOR CUTOUT LOWER CORNERS INTERNAL STRUCTURE, ABOVE CABIN FLOOR LEVEL, AT FR 66 AND FR 68 FROM STRINGER 22 TO STRINGER 23 AND AROUND GIRT BAR FITTINGS, LH/RH | AF | DET |  |  | 5 YE | 5 YE | MRB CPCP |  | 1+2 | 534100-210-834 | 1 1 | 0.20 0.20 | 0.02 0.02 | 0.60 | PRE 25042 (53-1121) OR PRE 36471 (53-1202) | #REF!
R | 3-53 | 534143-01-3 | MRB 534143-01-3 | 832 842 | LINING AND INSULATION REMOVED; GIRT BAR FITTING REMOVED; BLANKING PLATE REMOVED; | 261 262 | FUSELAGE INTERNAL STRUCTURE FR 66-68 DETAILED INSPECTION OF AFT PASSENGER/CREW DOOR CUTOUT LOWER CORNERS INTERNAL STRUCTURE, ABOVE CABIN FLOOR LEVEL, AT FR 66 AND FR 68 FROM STRINGER 22 TO STRINGER 23 AND AROUND GIRT BAR FITTINGS, LH/RH | AF | DET |  |  | 6 YE | 6 YE | MRB CPCP |  | 1+2 | 534100-210-834 | 1 1 | 0.20 0.20 | 0.02 0.02 | 0.60 | POST 25042 (53-1121) POST 36471 (53-1202) | #REF!
| 3-53 | 534144-01-1 | MRB 534144-01-1 | 161DW 162DW 826 | INSULATION REMOVED; | 171 172 | FUSELAGE INTERNAL STRUCTURE FR 65-70 DETAILED INSPECTION OF FUSELAGE INTERNAL STRUCTURE, BELOW CABIN FLOOR PANELS INCLUDING FLOOR STRUCTURE, FROM FR 65 TO FR 70 | AF | DET |  |  | 6 YE | 6 YE | MRB CPCP |  | 1 | 534100-210-030 | 1 1 | 0.50 0.50 | 0.02 0.04 | 0.30 | ALL | #REF!
R | 3-53 | 534145-01-1 | ALI 534145-01-1 |  |  | 200 | SPLICE PLATE AT FR 47.5 SPECIAL DETAILED INSPECTION (LFEC) OF SPLICE PLATE AT CIRCUMFERENTIAL SKIN SPLICE AT FR 47.5, FROM STRINGER 16, LH/RH, TO CROWN CENTER LINE | NDT | SDI |  |  | 28300 FC | 6500 FC | ALI |  |  | 534100-220-012 NTM 53-41-45 | 1 | 0.50 |  |  | A321 CLASSIC WING WTF | #REF!
| 3-53 | 534146-01-1 | MRB 534146-01-1 |  | CABIN FLOOR PANELS; | 251 252 261 262 | CABIN FLOOR STRUCTURE FR 47 TO FR 70 GENERAL VISUAL INSPECTION OF CABIN FLOOR STRUCTURE, EXCLUDING AREAS BELOW GALLEYS AND TOILETS AND DOOR ENTRANCE AREA, FROM FR 47 TO FR 70 | AF | GVI |  |  | 12 YE | 12 YE | MRB CPCP |  | 1 | 534100-210-801 | 1 1 1 1 | 0.50 0.50 0.50 0.50 |  | 2.00 | A320 OR A321 | #REF!
| 3-53 | 534146-01-2 | MRB 534146-01-2 |  | CABIN FLOOR PANELS; | 251 252 261 262 | CABIN FLOOR STRUCTURE FR 47/51 TO FR 70 GENERAL VISUAL INSPECTION OF CABIN FLOOR STRUCTURE, EXCLUDING AREAS BELOW GALLEYS AND TOILETS AND DOOR ENTRANCE AREA, FROM FR 47/51 TO FR 70 | AF | GVI |  |  | 12 YE | 12 YE | MRB CPCP |  | 1 | 534100-210-801 | 1 1 1 1 | 0.50 0.50 0.50 0.50 |  | 2.00 | A319 | #REF!
| 3-53 | 534146-01-3 | MRB 534146-01-3 |  | CABIN FLOOR PANELS; | 251 252 261 262 | CABIN FLOOR STRUCTURE FR 47/54 TO FR 70 GENERAL VISUAL INSPECTION OF CABIN FLOOR STRUCTURE, EXCLUDING AREAS BELOW GALLEYS AND TOILETS AND DOOR ENTRANCE AREA, FROM FR 47/54 TO FR 70 | AF | GVI |  |  | 12 YE | 12 YE | MRB CPCP |  | 1 | 534100-210-801 | 1 1 1 1 | 0.50 0.50 0.50 0.50 |  | 2.00 | A318 | #REF!
R | 3-53 | 534147-01-1 | MRB 534147-01-1 |  | CABIN FLOOR PANELS; GALLEYS; TOILET REMOVAL/INSTALLATION ; | 251 252 261 262 | FLOOR STRUCTURE FR 47 TO 70 DETAILED INSPECTION OF CABIN FLOOR STRUCTURE, BELOW AND 0.5M AROUND GALLEYS AND TOILETS NOTE: INSPECTION FROM FR 47 TO FR 70, EXCEPT AREA BETWEEN FR 66 AND FR 68 AND LATERAL SHEAR PLATES BETWEEN FR 68 AND FR 70 NOTE: T | AF | DET |  |  | 6 YE | 6 YE | MRB CPCP |  | 1+2 | 534100-210-037 | 1 1 1 1 | 2.68 2.68 2.68 2.68 |  | 30.00 | A320 NOTE OR A321 NOTE | #REF!
R | 3-53 | 534147-01-2 | MRB 534147-01-2 |  | CABIN FLOOR PANELS; GALLEYS; TOILET REMOVAL/INSTALLATION ; | 251 252 261 262 | FLOOR STRUCTURE FR 47/51 TO 70 DETAILED INSPECTION OF CABIN FLOOR STRUCTURE, BELOW AND 0.5M AROUND GALLEYS AND TOILETS NOTE: INSPECTION FROM FR 47/51 TO FR 70, EXCEPT AREA BETWEEN FR 66 AND FR 68 AND LATERAL SHEAR PLATES BETWEEN FR 68 AND FR 70 N | AF | DET |  |  | 6 YE | 6 YE | MRB CPCP |  | 1+2 | 534100-210-037 | 1 1 1 1 | 2.17 2.17 2.17 2.17 |  | 30.00 | A319 NOTE | #REF!
R | 3-53 | 534147-01-3 | MRB 534147-01-3 |  | CABIN FLOOR PANELS; GALLEYS; TOILET REMOVAL/INSTALLATION ; | 251 252 261 262 | FLOOR STRUCTURE FR 47/54 TO 70 DETAILED INSPECTION OF CABIN FLOOR STRUCTURE, BELOW AND 0.5M AROUND GALLEYS AND TOILETS NOTE: INSPECTION FROM FR 47/54 TO FR 70, EXCEPT AREA BETWEEN FR 66 AND FR 68 AND LATERAL SHEAR PLATES BETWEEN FR 68 AND FR 70 N | AF | DET |  |  | 6 YE | 6 YE | MRB CPCP |  | 1+2 | 534100-210-037 | 1 1 1 1 | 1.80 1.80 1.80 1.80 |  | 30.00 | A318 NOTE | #REF!
| 3-53 | 534148-01-1 | MRB 534148-01-1 |  | BELLY FAIRING; | 190 | FUSELAGE UNDER BELLY FAIRING GENERAL VISUAL INSPECTION OF FUSELAGE EXTERNAL SURFACE, AND BELLY FAIRING SUPPORT STRUCTURE BETWEEN FR 30 AND FR 53, UNDER THE BELLY FAIRING | AF | GVI |  |  | 6 YE | 6 YE | MRB CPCP |  | 1 | 534100-210-802 | 1 | 4.00 |  | 2.15 | A320 | #REF!
| 3-53 | 534148-01-2 | MRB 534148-01-2 |  | BELLY FAIRING; | 190 | FUSELAGE UNDER BELLY FAIRING GENERAL VISUAL INSPECTION OF FUSELAGE EXTERNAL SURFACE, AND BELLY FAIRING SUPPORT STRUCTURE BETWEEN FR 35.3 AND FR 48, UNDER THE BELLY FAIRING | AF | GVI |  |  | 6 YE | 6 YE | MRB CPCP |  | 1 | 534100-210-802 | 1 | 4.00 |  | 2.15 | A321 | #REF!
| 3-53 | 534148-01-3 | MRB 534148-01-3 |  | BELLY FAIRING; | 190 | FUSELAGE UNDER BELLY FAIRING GENERAL VISUAL INSPECTION OF FUSELAGE EXTERNAL SURFACE, AND BELLY FAIRING SUPPORT STRUCTURE (AND PORTION OF AFT CARGO DOOR COVERED BY BELLY FAIRING) BETWEEN FR 27 AND FR 57, UNDER THE BELLY FAIRING | AF | GVI |  |  | 6 YE | 6 YE | MRB CPCP |  | 1 | 534100-210-802 | 1 | 4.00 |  | 2.15 | A319 | #REF!
| 3-53 | 534148-01-4 | MRB 534148-01-4 |  | BELLY FAIRING; | 190 | FUSELAGE UNDER BELLY FAIRING GENERAL VISUAL INSPECTION OF FUSELAGE EXTERNAL SURFACE, AND BELLY FAIRING SUPPORT STRUCTURE (AND PORTION OF AFT CARGO DOOR COVERED BY BELLY FAIRING) BETWEEN FR 27 AND FR 59, UNDER THE BELLY FAIRING | AF | GVI |  |  | 6 YE | 6 YE | MRB CPCP |  | 1 | 534100-210-802 | 1 | 4.00 |  | 2.15 | A318 | #REF!
R | 3-53 | 534149-01-1 | ALI 534149-01-1 |  |  | 200 | CIRCUMFERENTIAL SPLICE 47.5 DETAILED INSPECTION OF SKIN IN CIRCUMFERENTIAL SPLICE AND STRINGER COUPLING AREAS AT FR 47.5, FROM STRINGER 16, LH/RH TO CROWN CENTER LINE, EXTERNAL SURFACE | AF | DET |  |  | 29000 FC | 9000 FC | ALI |  |  | 534100-210-042 | 1 | 0.20 |  |  | A321 CLASSIC WING WTF | #REF!
R | 3-53 | 534150-01-1 | MRB 534150-01-1 | 152DW 152EF 152FF 152HW 152MF 152NF | ACT; INSULATION REMOVED; | 152 | AFT CARGO DOOR CUTOUT DETAILED INSPECTION OF FUSELAGE INTERNAL STRUCTURE AROUND AFT CARGO DOOR CUTOUT NOTE: INSPECTION FROM FR 52 TO FR 57 AND BETWEEN STRINGER 23 AND STRINGER 38. | AF | DET |  |  | 12 YE | 6 YE | MRB CPCP |  | 1 | 534100-210-004 | 1 | 1.40 | 0.34 | 5.97 | A320 OR A321 | #REF!
R | 3-53 | 534150-01-2 | MRB 534150-01-2 | 152TW 152WG 152XG 162AW 162BF 162CF | ACT; INSULATION REMOVED; | 152 162 | AFT CARGO DOOR CUTOUT DETAILED INSPECTION OF FUSELAGE INTERNAL STRUCTURE AROUND AFT CARGO DOOR CUTOUT NOTE: INSPECTION FROM FR 55 TO FR 60 AND BETWEEN STRINGER 23 AND STRINGER 38. | AF | DET |  |  | 12 YE | 6 YE | MRB CPCP |  | 1 | 534100-210-004 | 1 1 | 0.70 0.70 | 0.16 0.25 | 5.97 | A319 | #REF!
D | 3-53 | 534152-01-1 |  |  |  |  | ************** TASK DELETED ************** | [15 empty] | #REF!
R | 3-53 | 534152-01-2 | MRB 534152-01-2 | 252GW 252KW 252NW | REAR ACT REMOVED (IF INSTALLED); INSULATION REMOVED; | 252 | AFT CARGO DOOR HINGE FITTINGS INTERNAL DETAILED INSPECTION OF FUSELAGE INTERNAL STRUCTURE AT INTERNAL ATTACHMENT AREA OF AFT CARGO DOOR HINGE FITTINGS, FROM FR 52 TO FR 57, BETWEEN STRINGER 22 AND STRINGER 23 | AF | DET | 12 YE | 12 YE | 24 YE | 12 YE | MRB CPCP |  |  | 534100-210-005 | 1 | 0.60 | 0.06 | 0.30 | A320 | #REF!
| 3-53 | 534152-01-3 | MRB 534152-01-3 | 252GW 252KW 252NW | REAR ACT REMOVED (IF INSTALLED); INSULATION REMOVED; | 252 | AFT CARGO DOOR HINGE FITTINGS INTERNAL DETAILED INSPECTION OF FUSELAGE INTERNAL STRUCTURE AT INTERNAL ATTACHMENT AREA OF AFT CARGO DOOR HINGE FITTINGS, FROM FR 52 TO FR 57, BETWEEN STRINGER 22 AND STRINGER 23 | AF | DET | 12 YE | 12 YE | 24 YE | 12 YE | MRB CPCP |  |  | 534100-210-005 | 1 | 0.60 | 0.06 | 0.30 | A321 | #REF!
R | 3-53 | 534152-01-4 | MRB 534152-01-4 | 252NW 252RW 252UW | REAR ACT REMOVED (IF INSTALLED); INSULATION REMOVED; | 252 | AFT CARGO DOOR HINGE FITTINGS INTERNAL DETAILED INSPECTION OF FUSELAGE INTERNAL STRUCTURE AT INTERNAL ATTACHMENT AREA OF AFT CARGO DOOR HINGE FITTINGS, FROM FR 55 TO FR 60, BETWEEN STRINGER 22 AND STRINGER 23 | AF | DET | 12 YE | 12 YE | 24 YE | 12 YE | MRB CPCP |  |  | 534100-210-005 | 1 | 0.60 | 0.06 | 0.30 | A319-PAX | #REF!
R | 3-53 | 534152-01-5 | MRB 534152-01-5 | 252NW 252RW 252UW | REAR ACT REMOVED (IF INSTALLED); INSULATION REMOVED; | 252 | AFT CARGO DOOR HINGE FITTINGS INTERNAL DETAILED INSPECTION OF FUSELAGE INTERNAL STRUCTURE AT INTERNAL ATTACHMENT AREA OF AFT CARGO DOOR HINGE FITTINGS, FROM FR 55 TO FR 60, BETWEEN STRINGER 22 AND STRINGER 23 | AF | DET | 12 YE | 12 YE | 24 YE | 12 YE | MRB CPCP |  |  | 534100-210-005 | 1 | 0.60 | 0.06 | 0.30 | A319-VIP | #REF!
R | 3-53 | 534153-01-1 | MRB 534153-01-1 | 826 | ACT; | 152 | AFT CARGO DOOR HINGE FITTINGS EXTERNAL DETAILED INSPECTION OF FUSELAGE AFT CARGO DOOR HINGE FITTINGS AND EXTERNAL ATTACHMENT AREA NOTE: APPLICATION OF TPS IS LIMITED TO THE INNER SIDE OF HINGE FITTINGS | AF | DET | 12 YE | 12 YE | 24 YE | 12 YE | MRB CPCP |  | 1 | 534100-210-006 | 1 | 0.40 | 0.02 | 5.67 | A319-PAX | #REF!
R | 3-53 | 534153-01-2 | MRB 534153-01-2 | 826 | ACT; | 152 | AFT CARGO DOOR HINGE FITTINGS EXTERNAL DETAILED INSPECTION OF FUSELAGE AFT CARGO DOOR HINGE FITTINGS AND EXTERNAL ATTACHMENT AREA NOTE: APPLICATION OF TPS IS LIMITED TO THE INNER SIDE OF HINGE FITTINGS | AF | DET | 12 YE | 12 YE | 24 YE | 12 YE | MRB CPCP |  | 1 | 534100-210-006 | 1 | 0.40 | 0.02 | 5.67 | A320 | #REF!
| 3-53 | 534153-01-3 | MRB 534153-01-3 | 826 | ACT; | 152 | AFT CARGO DOOR HINGE FITTINGS EXTERNAL DETAILED INSPECTION OF FUSELAGE AFT CARGO DOOR HINGE FITTINGS AND EXTERNAL ATTACHMENT AREA NOTE: APPLICATION OF TPS IS LIMITED TO THE INNER SIDE OF HINGE FITTINGS | AF | DET | 12 YE | 12 YE | 24 YE | 12 YE | MRB CPCP |  | 1 | 534100-210-006 | 1 | 0.40 | 0.02 | 5.67 | A321 | #REF!
R | 3-53 | 534153-01-5 | MRB 534153-01-5 | 826 | DOOR OPENED AND CLOSED; REAR ACT REMOVED (IF INSTALLED); | 152 | AFT CARGO DOOR HINGE FITTINGS EXTERNAL DETAILED INSPECTION OF FUSELAGE AFT CARGO DOOR HINGE FITTINGS AND EXTERNAL ATTACHMENT AREA NOTE: APPLICATION OF TPS IS LIMITED TO THE INNER SIDE OF HINGE FITTINGS | AF | DET | 12 YE | 12 YE | 24 YE | 12 YE | MRB CPCP |  | 1 | 534100-210-006 | 1 | 0.40 | 0.02 | 0.40 | A319-VIP | #REF!
R | 3-53 | 534154-01-1 | ALI 534154-01-1 | 252NW 826 | BOLTS REMOVED; CEILING PANELS REMOVED; INSULATION REMOVED; LINING REMOVED; REAR ACT REMOVED (IF INSTALLED); | 152 | REAR FUSELAGE SPECIAL DETAILED INSPECTION (ROTO) OF FUSELAGE STRUCTURE AT ATTACHMENT AREA UNDER AFT CARGO DOOR OUTER HINGE FITTINGS FROM FR 55 TO FR 56 BETWEEN STRINGER 22 AND STRINGER 23 | NDT | SDI |  |  | 48000 FC OR 96000 FH | 39000 FC OR 78000 FH | ALI |  |  | 534100-220-815 NTM 53-41-54 | 1 | 0.25 | 0.04 | 1.37 | A320 OR A321 | #REF!
N | 3-53 | 534154-01-2 | ALI 534154-01-2 | 252NW 826 | BOLTS REMOVED; CEILING PANELS REMOVED; INSULATION REMOVED; LINING REMOVED; REAR ACT REMOVED (IF INSTALLED); | 152 | REAR FUSELAGE SPECIAL DETAILED INSPECTION (ROTO) OF FUSELAGE STRUCTURE AT ATTACHMENT AREA UNDER AFT CARGO DOOR OUTER HINGE FITTINGS FROM FR 55 TO FR 56 BETWEEN STRINGER 22 AND STRINGER 23 | NDT | SDI |  |  | 48000 FC OR 96000 FH | 39000 FC OR 78000 FH | ALI |  |  | 534100-220-815 NTM 53-41-54 | 1 | 0.25 | 0.04 | 1.37 | A319-PAX | #REF!
D | 3-53 | 534155-01-1 |  |  |  |  | ************** TASK DELETED ************** | [15 empty] | #REF!
R | 3-53 | 534155-01-2 | MRB 534155-01-2 | 826 | ECCENTRIC BOLTS REMOVED; | 154 | AFT CARGO DOOR ECCENTRIC BOLTS DETAILED INSPECTION OF AFT CARGO DOOR ECCENTRIC BOLTS OF LOCKING MECHANISM AT LOCK FITTINGS, BETWEEN FR 53 AND FR 55 A (6 PLACES) | AF | DET | 12 YE OR 48000 FC | 12 YE OR 12200 FC | 24 YE | 12 YE | MRB CPCP |  |  | 534100-210-025 | 1 | 0.27 | 0.02 | 0.10 | A320 | #REF!
| 3-53 | 534155-01-3 | MRB 534155-01-3 | 826 | ECCENTRIC BOLTS REMOVED; | 154 | AFT CARGO DOOR ECCENTRIC BOLTS DETAILED INSPECTION OF AFT CARGO DOOR ECCENTRIC BOLTS OF LOCKING MECHANISM AT LOCK FITTINGS, BETWEEN FR 53 AND FR 55 A (6 PLACES) | AF | DET | 12 YE OR 48000 FC | 12 YE OR 11400 FC | 24 YE | 12 YE | MRB CPCP |  |  | 534100-210-025 | 1 | 0.27 | 0.02 | 0.10 | A321 | #REF!
R | 3-53 | 534155-01-4 | MRB 534155-01-4 | 826 | ECCENTRIC BOLTS REMOVED; | 154 | AFT CARGO DOOR ECCENTRIC BOLTS DETAILED INSPECTION OF AFT CARGO DOOR ECCENTRIC BOLTS OF LOCKING MECHANISM AT LOCK FITTINGS, BETWEEN FR 56 AND FR 58A (6 PLACES) | AF | DET | 12 YE OR 48000 FC | 12 YE OR 13100 FC | 24 YE | 12 YE | MRB CPCP |  |  | 534100-210-025 | 1 | 0.27 | 0.02 | 0.10 | A319-PAX | #REF!
R | 3-53 | 534155-01-5 | MRB 534155-01-5 | 826 | ECCENTRIC BOLTS REMOVED; | 154 | AFT CARGO DOOR ECCENTRIC BOLTS DETAILED INSPECTION OF AFT CARGO DOOR ECCENTRIC BOLTS OF LOCKING MECHANISM AT LOCK FITTINGS, BETWEEN FR 56 AND FR 58A (6 PLACES) | AF | DET | 12 YE | 12 YE | 24 YE | 12 YE | MRB CPCP |  |  | 534100-210-025 | 1 | 0.27 | 0.02 | 0.10 | A319-VIP | #REF!
| 3-53 | 534156-01-1 | MRB 534156-01-1 | 826 | REAR ACT; CARGO FLOOR PANELS; | 154 | AFT CARGO DOOR LOCK FITTING DETAILED INSPECTION OF AFT CARGO DOOR LOCK FITTINGS AND SURROUNDING STRUCTURE, BETWEEN FR 53 AND FR 55 A, FROM STRINGER 41 RH TO DOOR SILL, INTERNAL PORTION (6 PLACES) NOTE: THIS TASK IS AN ALTERNATIVE INSPECTION TO TASK 5 | AF | DET | 48000 FC | 8400 FC |  |  | MRB |  |  | 534100-210-012 | 1 | 0.90 | 0.02 | 7.67 | A320 OR A321 | #REF!
R | 3-53 | 534156-01-2 | MRB 534156-01-2 | 826 | ACT; CARGO FLOOR PANELS; | 154 | AFT CARGO DOOR LOCK FITTING DETAILED INSPECTION OF AFT CARGO DOOR LOCK FITTINGS AND SURROUNDING STRUCTURE, BETWEEN FR 56 AND FR 58 A, FROM STRINGER 41 RH TO DOOR SILL, INTERNAL PORTION (6 PLACES) NOTE: THIS TASK IS AN ALTERNATIVE INSPECTION TO TASK 5 | AF | DET | 48000 FC | 8400 FC |  |  | MRB |  |  | 534100-210-012 | 1 | 0.90 | 0.02 | 7.67 | A319-PAX | #REF!
| 3-53 | 534156-02-1 | MRB 534156-02-1 | 826 | REAR ACT; CARGO FLOOR PANELS; | 154 | AFT CARGO DOOR LOCK FITTING SPECIAL DETAILED INSPECTION (HFEC) OF AFT CARGO DOOR LOCK FITTINGS AND SURROUNDING STRUCTURE, BETWEEN FR 53 AND FR 55 A, FROM STRINGER 41 RH TO DOOR SILL, INTERNAL PORTION (6 PLACES) NOTE: THIS TASK IS AN ALTERNATIVE INSP | NDT | SDI | 48000 FC | 9600 FC |  |  | MRB |  |  | 534100-220-011 NTM 53-41-56 | 1 | 0.35 | 0.02 | 7.67 | A320 OR A321 | #REF!
R | 3-53 | 534156-02-2 | MRB 534156-02-2 | 826 | ACT; CARGO FLOOR PANELS; | 154 | AFT CARGO DOOR LOCK FITTING SPECIAL DETAILED INSPECTION (HFEC) OF AFT CARGO DOOR LOCK FITTINGS AND SURROUNDING STRUCTURE, BETWEEN FR 56 AND FR 58 A, FROM STRINGER 41 RH TO DOOR SILL, INTERNAL PORTION (6 PLACES) NOTE: THIS TASK IS AN ALTERNATIVE INSP | NDT | SDI | 48000 FC | 9600 FC |  |  | MRB |  |  | 534100-220-011 NTM 53-41-56 | 1 | 0.35 | 0.02 | 7.67 | A319-PAX | #REF!
D | 3-53 | 534157-01-3 |  |  |  |  | ************** TASK DELETED ************** | [15 empty] | #REF!
R | 3-53 | 534157-01-4 | ALI 534157-01-4 MRB 534157-01-1 | 826 |  | 152 | AFT CARGO DOOR LOCK FITTING GENERAL VISUAL INSPECTION OF AFT CARGO DOOR LOCK FITTINGS AND SURROUNDING STRUCTURE, BETWEEN FR 53 AND FR 55A, EXTERNAL PORTION (6 PLACES) | AF | GVI |  |  | 13800 FC OR 27600 FH OR 6 YE | 13800 FC OR 27600 FH OR 6 YE | ALI MRB CPCP |  | 1 | 534100-210-038 | 1 | 0.15 | 0.02 |  | A320 | #REF!
R | 3-53 | 534157-01-5 | ALI 534157-01-5 MRB 534157-01-2 | 826 |  | 152 | AFT CARGO DOOR LOCK FITTING GENERAL VISUAL INSPECTION OF AFT CARGO DOOR LOCK FITTINGS AND SURROUNDING STRUCTURE, BETWEEN FR 56 AND FR 58A, EXTERNAL PORTION (6 PLACES) | AF | GVI |  |  | 13800 FC OR 27600 FH OR 6 YE | 13800 FC OR 27600 FH OR 6 YE | ALI MRB CPCP |  | 1 | 534100-210-038 | 1 | 0.15 | 0.02 |  | A319-PAX | #REF!
| 3-53 | 534157-01-6 | ALI 534157-01-6 MRB 534157-01-1 | 826 |  | 152 | AFT CARGO DOOR LOCK FITTING GENERAL VISUAL INSPECTION OF AFT CARGO DOOR LOCK FITTINGS AND SURROUNDING STRUCTURE, BETWEEN FR 53 AND FR 55A, EXTERNAL PORTION (6 PLACES) | AF | GVI |  |  | 11400 FC OR 6 YE | 11400 FC OR 6 YE | ALI MRB CPCP |  | 1 | 534100-210-038 | 1 | 0.30 | 0.02 |  | A321 | #REF!
R | 3-53 | 534157-01-7 | ALI 534157-01-7 MRB 534157-01-2 | 826 |  | 152 | AFT CARGO DOOR LOCK FITTING GENERAL VISUAL INSPECTION OF AFT CARGO DOOR LOCK FITTINGS AND SURROUNDING STRUCTURE, BETWEEN FR 56 AND FR 58A, EXTERNAL PORTION (6 PLACES) | AF | GVI |  |  | 7500 FC OR 32300 FH OR 6 YE | 7500 FC OR 32300 FH OR 6 YE | ALI MRB CPCP |  | 1 | 534100-210-038 | 1 | 0.30 | 0.02 |  | A319-VIP | #REF!
R | 3-53 | 534159-01-1 | ALI 534159-01-1 | 826 |  | 152 154 252 | AFT CARGO DOOR CUTOUT UPR/LWR CORNERS DETAILED INSPECTION OF AFT CARGO DOOR CUTOUT, UPPER AND LOWER CORNERS, EXTERNAL SURFACE | AF | DET |  |  | 13400 FC OR 26800 FH | 13400 FC OR 26800 FH | ALI |  |  | 534100-210-031 | 1 1 1 | 0.20 0.20 0.20 | 0.02 |  | A320 CLASSIC WING WTF | #REF!
R | 3-53 | 534159-01-2 | ALI 534159-01-2 | 826 |  | 152 154 252 | AFT CARGO DOOR CUTOUT UPR/LWR CORNERS DETAILED INSPECTION OF AFT CARGO DOOR CUTOUT, UPPER AND LOWER CORNERS, EXTERNAL SURFACE | AF | DET |  |  | 12000 FC OR 51600 FH | 12000 FC OR 51600 FH | ALI |  |  | 534100-210-031 | 1 1 1 | 0.20 0.20 0.20 | 0.02 |  | A319-VIP CLASSIC WING WTF | #REF!
R | 3-53 | 534159-01-3 | ALI 534159-01-3 | 826 |  | 152 154 252 | AFT CARGO DOOR CUTOUT UPR/LWR CORNERS DETAILED INSPECTION OF AFT CARGO DOOR CUTOUT, UPPER AND LOWER CORNERS, EXTERNAL SURFACE | AF | DET |  |  | 15500 FC OR 31100 FH | 15500 FC OR 31100 FH | ALI |  |  | 534100-210-031 | 1 1 1 | 0.20 0.20 0.20 | 0.02 |  | A319-PAX CLASSIC WING WTF | #REF!
R | 3-53 | 534159-01-4 | ALI 534159-01-4 | 826 |  | 152 154 252 | AFT CARGO DOOR CUTOUT UPR/LWR CORNERS DETAILED INSPECTION OF AFT CARGO DOOR CUTOUT, UPPER AND LOWER CORNERS, EXTERNAL SURFACE | AF | DET |  |  | 11300 FC OR 22600 FH | 11300 FC OR 22600 FH | ALI |  |  | 534100-210-031 | 1 1 1 | 0.20 0.20 0.20 | 0.02 |  | A319-PAX MODIFIED WING OR A320 MODIFIED WING OR A321 MODIFIED WING | #REF!
N | 3-53 | 534159-01-5 | ALI 534159-01-5 | 826 |  | 152 154 252 | AFT CARGO DOOR CUTOUT UPR/LWR CORNERS DETAILED INSPECTION OF AFT CARGO DOOR CUTOUT, UPPER AND LOWER CORNERS, EXTERNAL SURFACE | AF | DET |  |  | 10000 FC OR 43400 FH | 10000 FC OR 43400 FH | ALI |  |  | 534100-210-031 | 1 1 1 | 0.20 0.20 0.20 | 0.02 |  | A319-VIP MODIFIED WING | #REF!
N | 3-53 | 534159-01-6 | ALI 534159-01-6 | 826 |  | 152 154 252 | AFT CARGO DOOR CUTOUT UPR/LWR CORNERS DETAILED INSPECTION OF AFT CARGO DOOR CUTOUT, UPPER AND LOWER CORNERS, EXTERNAL SURFACE | AF | DET |  |  | 12000 FC | 12000 FC | ALI |  |  | 534100-210-031 | 1 1 1 | 0.20 0.20 0.20 | 0.02 |  | A318-PAX OR A321 CLASSIC WING WTF | #REF!
| 3-53 | 534160-01-3 | MRB 534160-01-1 | 826 |  | 152 | AFT CARGO DOOR CUTOUT LATERAL FRAMES GENERAL VISUAL INSPECTION OF AFT CARGO DOOR CUTOUT, VISIBLE PART OF LATERAL FRAMES. NOTE: INSPECTION OF FR 52A AND FR 56. | AF | GVI |  |  | 6 YE | 6 YE | MRB CPCP |  | 1 | 534100-210-803 | 1 | 0.15 | 0.02 |  | A320 OR A321 | #REF!
R | 3-53 | 534160-01-4 | MRB 534160-01-2 | 826 |  | 152 | AFT CARGO DOOR CUTOUT LATERAL FRAMES GENERAL VISUAL INSPECTION OF AFT CARGO DOOR CUTOUT, VISIBLE PART OF LATERAL FRAMES NOTE: INSPECTION OF FR 55A AND FR 59. | AF | GVI |  |  | 6 YE | 6 YE | MRB CPCP |  | 1 | 534100-210-803 | 1 | 0.15 | 0.02 |  | A319 | #REF!
D | 3-53 | 534160-01-5 |  |  |  |  | ************** TASK DELETED ************** | [15 empty] | #REF!
R | 3-53 | 534160-02-1 | ALI 534160-02-1 | 826 |  | 152 | AFT CARGO DOOR CUTOUT LATERAL FRAMES DETAILED INSPECTION OF AFT CARGO DOOR CUTOUT, VISIBLE PART OF LATERAL FRAMES NOTE: INSPECTION OF FR 52A AND FR 56. | AF | DET |  |  | 1400 FC OR 2800 FH | 1400 FC OR 2800 FH | ALI |  |  | 534100-220-803 | 1 | 0.50 | 0.02 |  | A320 CLASSIC WING WTF OR A321 CLASSIC WING WTF | #REF!
R | 3-53 | 534160-02-2 | ALI 534160-02-2 | 826 |  | 152 | AFT CARGO DOOR CUTOUT LATERAL FRAMES DETAILED INSPECTION OF AFT CARGO DOOR CUTOUT, VISIBLE PART OF LATERAL FRAMES NOTE: INSPECTION OF FR 55A AND FR 59. | AF | DET |  |  | 1100 FC OR 2300 FH | 1100 FC OR 2300 FH | ALI |  |  | 534100-220-803 | 1 | 0.50 | 0.02 |  | A319-PAX CLASSIC WING WTF | #REF!
R | 3-53 | 534160-02-3 | ALI 534160-02-3 | 826 |  | 152 | AFT CARGO DOOR CUTOUT LATERAL FRAMES DETAILED INSPECTION OF AFT CARGO DOOR CUTOUT, VISIBLE PART OF LATERAL FRAMES NOTE: INSPECTION OF FR 52A AND FR 56. | AF | DET |  |  | 1100 FC OR 2200 FH | 1100 FC OR 2200 FH | ALI |  |  | 534100-220-803 | 1 | 0.50 | 0.02 |  | A320 MODIFIED WING OR A321 MODIFIED WING | #REF!
N | 3-53 | 534160-02-4 | ALI 534160-02-4 | 826 |  | 152 | AFT CARGO DOOR CUTOUT LATERAL FRAMES DETAILED INSPECTION OF AFT CARGO DOOR CUTOUT, VISIBLE PART OF LATERAL FRAMES NOTE: INSPECTION OF FR 55A AND FR 59. | AF | DET |  |  | 1000 FC OR 2100 FH | 1000 FC OR 2100 FH | ALI |  |  | 534100-220-803 | 1 | 0.50 | 0.02 |  | A319-PAX MODIFIED WING | #REF!
N | 3-53 | 534160-02-5 | ALI 534160-02-5 | 826 |  | 152 | AFT CARGO DOOR CUTOUT LATERAL FRAMES DETAILED INSPECTION OF AFT CARGO DOOR CUTOUT, VISIBLE PART OF LATERAL FRAMES NOTE: INSPECTION OF FR 55A AND FR 59. | AF | DET |  |  | 800 FC OR 3500 FH | 800 FC OR 3500 FH | ALI |  |  | 534100-220-803 | 1 | 0.50 | 0.02 |  | A319-VIP | #REF!
| 3-53 | 534163-01-1 | MRB 534163-01-1 | 151CC | ACT; | 152 | AFT CARGO DOOR ACTUATOR ATTACH BRACKET GENERAL VISUAL INSPECTION OF AFT CARGO DOOR ACTUATOR ATTACH BRACKET NOTE: INSPECTION BETWEEN FLOOR BEAMS AT FR 53, FR 54 AND FR 55. | AF | GVI |  |  | 16700 FC | 16700 FC | MRB |  |  | 534100-210-819 | 1 | 0.10 | 0.07 | 5.67 | A320 OR A321 | #REF!
R | 3-53 | 534163-01-2 | MRB 534163-01-2 | 151GC | ACT; | 152 | AFT CARGO DOOR ACTUATOR ATTACH BRACKET GENERAL VISUAL INSPECTION OF AFT CARGO DOOR ACTUATOR ATTACH BRACKET NOTE: INSPECTION BETWEEN FLOOR BEAMS AT FR 56, FR 57 AND FR 58. | AF | GVI |  |  | 16700 FC | 16700 FC | MRB |  |  | 534100-210-819 | 1 | 0.10 | 0.05 | 5.67 | A319-PAX | #REF!
R | 3-53 | 534163-01-3 | MRB 534163-01-3 | 151DY |  | 152 | AFT CARGO DOOR ACTUATOR ATTACH BRACKET GENERAL VISUAL INSPECTION OF AFT CARGO DOOR ACTUATOR ATTACH BRACKET NOTE: INSPECTION BETWEEN FLOOR BEAMS AT FR 58, FR 59 AND FR 60. | AF | GVI |  |  | 16700 FC | 16700 FC | MRB |  |  | 534100-210-819 | 1 | 0.20 | 0.12 |  | A318-PAX | #REF!
R | 3-53 | 534163-01-4 | ALI 534163-01-4 | 151GC | ACT; | 152 | AFT CARGO DOOR ACTUATOR ATTACH BRACKET GENERAL VISUAL INSPECTION OF AFT CARGO DOOR ACTUATOR ATTACH BRACKET NOTE: INSPECTION BETWEEN FLOOR BEAMS AT FR 56, FR 57 AND FR 58. | AF | GVI |  |  | 11400 FC | 11400 FC | ALI |  |  | 534100-210-819 | 1 | 0.20 | 0.05 | 5.67 | A319-VIP | #REF!
| 3-53 | 534164-01-1 | MRB 534164-01-1 | 162BW 162EW | INSULATION REMOVED; | 162 | BULK CARGO DOOR CUTOUT DETAILED INSPECTION OF FUSELAGE INTERNAL STRUCTURE, AROUND BULK CARGO DOOR CUTOUT, FROM FR 59 TO FR 63 AND BETWEEN STRINGER 23 AND STRINGER 38 | AF | DET |  |  | 12 YE | 6 YE | MRB CPCP |  | 1 | 534100-210-028 | 1 | 0.50 | 0.04 | 0.30 | A320 POST 20029 PRE 21065 PRE 25354 OR A320 POST 20449 (52-1040) OR A321 PRE 22992 | #REF!
R | 3-53 | 534167-02-1 | MRB 534167-02-1 | 827 | INSULATION REMOVED; | 162 | BULK CARGO DOOR STOP FITTING GENERAL VISUAL INSPECTION OF BULK CARGO DOOR STOP FITTINGS INCLUDING VISIBLE PART OF LATERAL FR 60 AND FR 62. NOTE: TPS APPLICATION IS LIMITED TO THE VISIBLE PART OF THE LATERAL BULK CARGO DOOR FRAMES. | AF | GVI |  |  | 6 YE | 6 YE | MRB CPCP |  | 1+2 | 534100-210-805 | 1 | 0.10 | 0.03 | 0.30 | A320 WITH BULK DOOR OR A321 WITH BULK DOOR | #REF!
| 3-53 | 534169-01-1 | MRB 534169-01-1 | 827 | SCUFF PLATES REMOVED; | 162 164 | FUSELAGE SKIN UNDER SCUFF PLATE DETAILED INSPECTION OF FUSELAGE SKIN UNDERNEATH BULK CARGO DOOR SCUFF PLATE | AF | DET | 12 YE | 12 YE | 24 YE | 12 YE | MRB CPCP |  | NO | 534100-210-007 | 1 1 | 0.10 0.10 | 0.03 | 1.50 | A320 POST 20029 PRE 21065 PRE 25354 OR A320 POST 20449 (52-1040) OR A321 PRE 22992 | #REF!
D | 3-53 | 534171-01-1 |  |  |  |  | ************** TASK DELETED ************** | [15 empty] | #REF!
R | 3-53 | 534171-01-2 | ALI 534171-01-2 | 827 |  | 162 | BULK CARGO DOOR CUTOUT UPR CORNERS SPECIAL DETAILED INSPECTION (HFEC) OF FUSELAGE SKIN OF BULK CARGO DOOR CUTOUT AT UPPER CORNERS | NDT | SDI |  |  | 21000 FC OR 42100 FH | 21000 FC OR 42100 FH | ALI |  |  | 534100-210-008 NTM 53-41-71 | 1 | 0.20 | 0.03 |  | A320 CLASSIC WING WTF WITH BULK DOOR OR A321 CLASSIC WING WTF WITH BULK DOOR | #REF!
R | 3-53 | 534171-01-4 | ALI 534171-01-4 | 827 |  | 162 | BULK CARGO DOOR CUTOUT UPR CORNERS SPECIAL DETAILED INSPECTION (HFEC) OF FUSELAGE SKIN OF BULK CARGO DOOR CUTOUT AT UPPER CORNERS | NDT | SDI |  |  | 19900 FC OR 39800 FH | 19900 FC OR 39800 FH | ALI |  |  | 534100-210-008 NTM 53-41-71 | 1 | 0.20 | 0.03 |  | A320 MODIFIED WING WITH BULK DOOR | #REF!
N | 3-53 | 534171-01-5 | ALI 534171-01-5 | 827 |  | 162 | BULK CARGO DOOR CUTOUT UPR CORNERS SPECIAL DETAILED INSPECTION (HFEC) OF FUSELAGE SKIN OF BULK CARGO DOOR CUTOUT AT UPPER CORNERS | NDT | SDI |  |  | 18800 FC OR 37600 FH | 18800 FC OR 37600 FH | ALI |  |  | 534100-210-008 NTM 53-41-71 | 1 | 0.20 | 0.03 |  | A321 MODIFIED WING WITH BULK DOOR | #REF!
R | 3-53 | 534172-01-2 | ALI 534172-01-2 MRB 534172-01-1 | 827 |  | 162 | BULK CARGO DOOR CUTOUT SEALING PROFILE GENERAL VISUAL INSPECTION OF SEALING PROFILE OF BULK CARGO DOOR CUTOUT AT UPPER CORNERS NOTE: TPS TO BE APPLIED AT THRESHOLD/INTERVAL NOT EXCEEDING 6 YE. | AF | GVI |  |  | 15300 FC OR 30600 FH OR 6 YE | 15300 FC OR 30600 FH OR 6 YE | ALI MRB CPCP |  | 1 | 534100-210-804 | 1 | 0.10 | 0.03 |  | A320 WITH BULK DOOR OR A321 CLASSIC WING WTF WITH BULK DOOR | #REF!
D | 3-53 | 534172-01-3 |  |  |  |  | ************** TASK DELETED ************** | [15 empty] | #REF!
N | 3-53 | 534172-01-4 | ALI 534172-01-4 MRB 534172-01-1 | 827 |  | 162 | BULK CARGO DOOR CUTOUT SEALING PROFILE GENERAL VISUAL INSPECTION OF SEALING PROFILE OF BULK CARGO DOOR CUTOUT AT UPPER CORNERS NOTE: TPS TO BE APPLIED AT THRESHOLD/INTERVAL NOT EXCEEDING 6 YE. | AF | GVI |  |  | 14500 FC OR 29100 FH OR 6 YE | 14500 FC OR 29100 FH OR 6 YE | ALI MRB CPCP |  | 1 | 534100-210-804 | 1 | 0.10 | 0.03 |  | A321 MODIFIED WING WITH BULK DOOR | #REF!
| 3-53 | 534173-01-1 |  | 151BW 826 152BW | INSULATION REMOVED; | 151 152 | FUSELAGE-SECTION 15-KEEL BEAM- SPECIAL DETAILED INSPECTION (US AND EC) OF THE KEEL BEAM BOTTOM PANEL AT THE FR 46 / STGR37 INTERSECTION, LH/RH | NDT | SDI |  |  | 24200 FC OR 48400 FH | 5200 FC OR 10400 FH | CN FAA AD ISB |  |  | 534100-220-015 NTM 53-30-01 CN 2002-260(B) FAA AD 2004-25-03 ISB 53-1034 | 1 1 | 1.00 1.00 | 0.05 0.03 | 0.30 | A320 PRE 21202 (53-1033) | #REF!
| 3-53 | 534174-01-1 |  | 152AG 152WF |  | 152 | REAR FUSELAGE AT FR 56 DETAILED INSPECTION OF CONNECTING ANGLE BETWEEN FR 56 AND FRAME SUPPORT AT STGR 38 RH | AF | DET |  |  | 20000 FC | 12000 FC | CN FAA AD ISB |  |  | 534100-210-833 CN 1996-237-090(B) FAA AD 98-12-33 ISB 53-1084 | 1 | 0.50 | 0.08 |  | A320 PRE 20941 (53-1011) | #REF!
| 3-53 | 534176-01-1 | MRB 534176-01-1 |  |  | 100 200 | AFT EMERGENCY EXIT SKIN CUTOUTS DETAILED INSPECTION OF AFT EMERGENCY EXIT SKIN CUTOUTS, UPPER AND LOWER CORNERS, EXTERNAL SURFACE, LH/RH | AF | DET | 40000 FC | 11600 FC |  |  | MRB |  |  | 534100-210-044 | 1 1 | 0.20 0.20 |  |  | A321 | #REF!
| 3-53 | 534177-01-1 | MRB 534177-01-1 |  |  | 100 | AFT EMERGENCY EXIT ESCAPE CHUTE COMPT. DETAILED INSPECTION OF AFT EMERGENCY EXIT ESCAPE CHUTE COMPARTMENT SKIN CUTOUTS, UPPER AND LOWER CORNERS, EXTERNAL SURFACE, LH/RH | AF | DET | 48000 FC | 20000 FC |  |  | MRB |  |  | 534100-210-045 | 1 | 0.20 |  |  | A321 | #REF!
R | 3-53 | 534183-01-1 | ALI 534183-01-1 |  |  | 200 | CIRCUMFERENTIAL JOINT ABOVE AFT EMERGENCY EXIT DOOR GENERAL VISUAL INSPECTION OF CIRCUMFERENTIAL JOINT ABOVE AFT EMERGENCY EXIT DOOR AT FR 47.3 FROM STRINGER 6 TO STRINGER 12, EXTERNAL SURFACE, LH/RH | AF | GVI |  |  | 24000 FC | 11900 FC | ALI |  |  | 534100-210-820 | 1 | 0.15 |  |  | A321 CLASSIC WING WTF | #REF!
| 3-53 | 534187-01-1 | MRB 534187-01-1 |  | ESCAPE SLIDE; | 151 152 | ESCAPE CHUTE SLIDE COMPARTMENT DETAILED INSPECTION OF ESCAPE CHUTE SLIDE COMPARTMENT INTERNAL STRUCTURE, BETWEEN FR 47.2A AND FR 47.4 FROM STRINGER 24 TO STRINGER 28, LH/RH | AF | DET |  |  | 6 YE | 6 YE | MRB CPCP |  | 1 | 534100-210-049 | 1 1 | 0.20 0.20 |  | 1.00 | A321 | #REF!
| 3-53 | 534190-01-1 | MRB 534190-01-1 | 834 844 |  | 251 252 | DOOR STOP FITTINGS ON FR 47.2A & 47.4 DETAILED INSPECTION OF DOOR STOP FITTINGS ON FR 47.2A AND FR 47.4, LH/RH | AF | DET |  |  | 12 YE | 12 YE | MRB CPCP |  |  | 534100-210-048 | 1 1 | 0.20 0.20 | 0.02 0.02 |  | A321 | #REF!
| 3-53 | 534191-01-1 | MRB 534191-01-1 |  |  | 200 | FUSELAGE SKIN AT WINDOW CUTOUT DETAILED INSPECTION OF SKIN AT WINDOW CUTOUT BETWEEN FR 47 AND FR 47.2, FROM STRINGER 14 TO STRINGER 18, EXTERNAL SURFACE, LH/RH | AF | DET | 48000 FC | 9500 FC |  |  | MRB |  |  | 534100-210-046 | 1 | 0.20 |  |  | A321 | #REF!
| 3-53 | 534192-01-1 | MRB 534192-01-1 | 834 844 | LINING REMOVED; INSULATION REMOVED; | 251 252 | INTL STRUCT AROUND EMERG EXIT CUTOUTS DETAILED INSPECTION OF INTERNAL STRUCTURE AROUND AFT EMERGENCY EXIT CUTOUTS, ABOVE CABIN FLOOR LEVEL, BETWEEN FR 47.2 AND FR 47.5, AND FROM STRINGER 10 TO STRINGER 23, LH/RH | AF | DET | 48000 FC | 20000 FC | 12 YE | 6 YE | MRB CPCP |  | 1 | 534100-210-047 | 1 1 | 0.20 0.20 | 0.02 0.02 | 0.60 | A321 | #REF!
| 3-53 | 534193-01-1 |  |  | FASTENER; INTERIOR TRIM; | 260 | GUSSET PLATE ATTACHMENT HOLES FR 66 SPECIAL DETAILED INSPECTION OF GUSSET PLATE ATTACHMENT HOLES ON FR 66 AT STRINGER POSITIONS 18, 20, 22 | NDT | SDI |  |  | 20000 FC | 20000 FC | ISB |  |  | 534100-220-017 NTM 51-10-01 NTM 51-60-00 ISB 53-1071 | 2 | 2.00 |  | TBD | A320 PRE 21778 (53-1072) | #REF!
| 3-53 | 534194-01-1 |  |  | FASTENER; INTERIOR TRIM; | 260 | FUSELAGE FR 68 SPECIAL DETAILED INSPECTION OF FORMER JUNCTION FASTENER HOLES AND TOOLING HOLE ON FR 68 LH/RH | NDT | SDI |  |  | 20000 FC | 20000 FC | ISB |  |  | 534100-220-018 NTM 51-10-01 ISB 53-1089 | 2 | 1.00 |  | TBD | A320 PRE 21780 PRE 21781 (53-1090) | #REF!
| 3-53 | 534194-02-1 |  |  | INTERIOR TRIM; | 260 | FUSELAGE FR 68 SPECIAL DETAILED INSPECTION OF TOOLING HOLE ON FR 68 LH/RH | NDT | SDI |  |  | 20000 FC | 20000 FC | ISB |  |  | NTM 51-10-01 ISB 53-1089 | 1 | 1.00 |  | TBD | A320 POST 21780 PRE 21781 (53-1090) | #REF!
| 3-53 | 534195-01-1 | MRB 534195-01-1 | 832 842 | CABIN ATTENDANT SEAT REMOVED; FLOOR PANELS FROM FR 66 TO FR 68; LATERAL GALLEY LINING REMOVED; LOWER DOOR FRAME LINING REMOVED; | 261 262 | CABIN FLOOR STRUCTURE AFT ENTRANCE AREA DETAILED INSPECTION OF CABIN FLOOR STRUCTURE AND STRUCTURE BELOW AFT ENTRANCE AREA; BETWEEN FRAME 66 AND FRAME 68 AND LATERAL SHEAR PLATES BETWEEN FRAME 68 AND FRAME 70. NOTE: IN CASE SUFFICIENT ACCESS TO LAT | AF | DET |  |  | 5 YE | 5 YE | MRB CPCP |  | 1+2 | 534100-210-835 | 1 1 | 0.33 0.33 | 0.02 0.02 | 5.50 | PRE 35792 (53-1207) OR PRE 35882 (53-1194) OR PRE 36309 PRE SB 53-1194 OR PRE 36309 PRE SB 53-1207 | #REF!
| 3-53 | 534195-01-2 | MRB 534195-01-2 | 832 842 | CABIN ATTENDANT SEAT REMOVED; FLOOR PANELS FROM FR 66 TO FR 68; LATERAL GALLEY LINING REMOVED; LOWER DOOR FRAME LINING REMOVED; | 261 262 | CABIN FLOOR STRUCTURE AFT ENTRANCE AREA DETAILED INSPECTION OF CABIN FLOOR STRUCTURE AND STRUCTURE BELOW AFT ENTRANCE AREA; BETWEEN FRAME 66 AND FRAME 68 AND LATERAL SHEAR PLATES BETWEEN FRAME 68 AND FRAME 70. NOTE: IN CASE SUFFICIENT ACCESS TO LAT | AF | DET |  |  | 6 YE | 6 YE | MRB CPCP |  | 1+2 | 534100-210-835 | 1 1 | 0.33 0.33 | 0.02 0.02 | 5.50 | POST 35792 POST 35882 POST 36309 OR POST SB 53-1194 POST SB 53-1207 | #REF!
R | 3-53 | 534197-01-1 | MRB 534197-01-1 |  | LINING AND INSULATION REMOVED; | 200 | INTERNAL SKIN AROUND CUT OUT DETAILED INSPECTION OF INTERNAL SKIN AROUND LIVE-TV ANTENNA ATTACHMENT FITTINGS AND WIRE CUT OUT BETWEEN P4 L/H AND P4 R/H NOTE: INSPECTION FROM FRAME 52 TO FRAME 56. | AF | DET | 35000 FC OR 70000 FH | 20000 FC OR 40000 FH |  |  | MRB |  |  | 534100-210-838 | 1 | 0.30 |  | 0.60 | A319-PAX POST 34254 | #REF!
| 3-53 | 534197-01-2 | MRB 534197-01-2 |  | LINING AND INSULATION REMOVED; | 200 | INTERNAL SKIN AROUND CUT OUT DETAILED INSPECTION OF INTERNAL SKIN AROUND LIVE-TV ANTENNA ATTACHMENT FITTINGS AND WIRE CUT OUT BETWEEN P4 L/H AND P4 R/H NOTE: INSPECTION FROM FRAME 48 TO FRAME 52. | AF | DET | 35000 FC OR 70000 FH | 20000 FC OR 40000 FH |  |  | MRB |  |  | 534100-210-838 | 1 | 0.30 |  | 0.60 | A320 POST 33230 | #REF!
R | 3-53 | 534198-01-1 | MRB 534198-01-1 |  | ANTENNA REMOVED; | 200 | EXTERNAL SKIN UNDER THE CABIN SWIFT BROADBAND ANTENNA DETAILED INSPECTION OF EXTERNAL SKIN UNDER THE CABIN SWIFT BROADBAND ANTENNA, BETWEEN STRINGER 2 LH AND STR 2 RH, INCLUDING ANTENNA CABLE CUTOUT AND ANTENNA ATTACHMENT POINTS. NOTE: INSPECTION | AF | DET | 12 YE OR 48000 FC | 12 YE OR 12300 FC | 24 YE | 12 YE | MRB CPCP |  |  | 534100-220-020 | 1 | 0.20 |  | 1.00 | A318-PAX POST 36590 POST 38068 | #REF!
R | 3-53 | 534198-01-2 | MRB 534198-01-2 |  | ANTENNA REMOVED; | 200 | EXTERNAL SKIN UNDER THE CABIN SWIFT BROADBAND ANTENNA DETAILED INSPECTION OF EXTERNAL SKIN UNDER THE CABIN SWIFT BROADBAND ANTENNA, BETWEEN STRINGER 2 LH AND STR 2 RH, INCLUDING ANTENNA CABLE CUTOUT AND ANTENNA ATTACHMENT POINTS. NOTE: INSPECTION | AF | DET | 12 YE OR 48000 FC | 12 YE OR 9700 FC | 24 YE | 12 YE | MRB CPCP |  |  | 534100-220-020 | 1 | 0.20 |  | 1.00 | A319-PAX POST 36590 (53-1211), (53-1219) POST 38068 | #REF!
| 3-53 | 534198-01-3 | MRB 534198-01-3 |  | ANTENNA REMOVED; | 200 | EXTERNAL SKIN UNDER THE CABIN SWIFT BROADBAND ANTENNA DETAILED INSPECTION OF EXTERNAL SKIN UNDER THE CABIN SWIFT BROADBAND ANTENNA, BETWEEN STRINGER 2 LH AND STR 2 RH, INCLUDING ANTENNA CABLE CUTOUT AND ANTENNA ATTACHMENT POINTS. NOTE: INSPECTION | AF | DET | 12 YE OR 48000 FC OR 96000 FH | 12 YE OR 7300 FC OR 14600 FH | 24 YE | 12 YE | MRB CPCP |  |  | 534100-220-020 | 1 | 0.20 |  | 1.00 | A320 POST 36590 (53-1211), (53-1219) POST 38068 | #REF!
| 3-53 | 534198-01-4 | MRB 534198-01-4 |  | ANTENNA REMOVED; | 200 | EXTERNAL SKIN UNDER THE CABIN SWIFT BROADBAND ANTENNA DETAILED INSPECTION OF EXTERNAL SKIN UNDER THE CABIN SWIFT BROADBAND ANTENNA, BETWEEN STRINGER 2 LH AND STR 2 RH, INCLUDING ANTENNA CABLE CUTOUT AND ANTENNA ATTACHMENT POINTS. NOTE: INSPECTION | AF | DET | 12 YE OR 48000 FC | 12 YE OR 8100 FC | 24 YE | 12 YE | MRB CPCP |  |  | 534100-220-020 | 1 | 0.20 |  | 1.00 | A321 POST 36590 (53-1211), (53-1219) POST 38068 | #REF!
R | 3-53 | 534198-01-5 | MRB 534198-01-5 |  | ANTENNA REMOVED; | 200 | EXTERNAL SKIN UNDER THE CABIN SWIFT BROADBAND ANTENNA DETAILED INSPECTION OF EXTERNAL SKIN UNDER THE CABIN SWIFT BROADBAND ANTENNA, BETWEEN STRINGER 2 LH AND STR 2 RH, INCLUDING ANTENNA CABLE CUTOUT AND ANTENNA ATTACHMENT POINTS. NOTE: INSPECTION | AF | DET | 12 YE | 12 YE | 24 YE | 12 YE | MRB CPCP |  |  | 534100-220-020 | 1 | 0.20 |  | 1.00 | A319-PAX POST 36590 (53-1211), (53-1219) PRE 38068 OR A319-VIP POST 36590 (53-1211), (53-1219) OR A320 POST 36590 (53-1211), (53-1219) PRE 38068 OR A321 POST 36590 (53-1211), (53-1219) PRE 38068 | #REF!
R | 3-53 | 534198-01-6 | MRB 534198-01-6 |  | ANTENNA REMOVED; | 200 | EXTERNAL SKIN UNDER THE CABIN SWIFT BROADBAND ANTENNA DETAILED INSPECTION OF EXTERNAL SKIN UNDER THE CABIN SWIFT BROADBAND ANTENNA, BETWEEN STRINGER 2 LH AND STR 2 RH, INCLUDING ANTENNA CABLE CUTOUT AND ANTENNA ATTACHMENT POINTS. NOTE: INSPECTION | AF | DET | 12 YE | 12 YE | 24 YE | 12 YE | MRB CPCP |  |  | 534100-220-020 | 1 | 0.18 |  | 1.00 | A318 POST 36590 PRE 38068 | #REF!
R | 3-53 | 534199-01-1 | MRB 534199-01-1 |  | INSULATION REMOVED; LINING REMOVED; | 200 | INTERNAL SKIN UNDER THE CABIN SWIFT BROADBAND ANTENNA DETAILED INSPECTION OF FUSELAGE SKIN UNDER THE OUTER RIVET ROW OF THE DOUBLER OF THE CABIN SWIFT BROADBAND ANTENNA, STGR 2 LH AND STGR 2 RH, EXCEPT RIVETS AT STRINGER AND FRAME JUNCTIONS. NOTE: | AF | DET | 48000 FC | 9600 FC |  |  | MRB |  |  | 534100-220-022 | 1 | 0.20 |  | 0.60 | A318-PAX POST 36590 POST 38068 | #REF!
R | 3-53 | 534199-01-2 | MRB 534199-01-2 |  | INSULATION REMOVED; LINING REMOVED; | 200 | INTERNAL SKIN UNDER THE CABIN SWIFT BROADBAND ANTENNA DETAILED INSPECTION OF FUSELAGE SKIN UNDER THE OUTER RIVET ROW OF THE DOUBLER OF THE CABIN SWIFT BROADBAND ANTENNA, STGR 2 LH AND STGR 2 RH, EXCEPT RIVETS AT STRINGER AND FRAME JUNCTIONS. NOTE: | AF | DET | 48000 FC | 7600 FC |  |  | MRB |  |  | 534100-220-022 | 1 | 0.20 |  | 0.60 | A319-PAX POST 36590 (53-1211), (53-1219) POST 38068 | #REF!
| 3-53 | 534199-01-3 | MRB 534199-01-3 |  | INSULATION REMOVED; LINING REMOVED; | 200 | INTERNAL SKIN UNDER THE CABIN SWIFT BROADBAND ANTENNA DETAILED INSPECTION OF FUSELAGE SKIN UNDER THE OUTER RIVET ROW OF THE DOUBLER OF THE CABIN SWIFT BROADBAND ANTENNA, STGR 2 LH AND STGR 2 RH, EXCEPT RIVETS AT STRINGER AND FRAME JUNCTIONS. NOTE: | AF | DET | 48000 FC OR 96000 FH | 5100 FC OR 10200 FH |  |  | MRB |  |  | 534100-220-022 | 1 | 0.20 |  | 0.60 | A320 POST 36590 (53-1211), (53-1219) POST 38068 | #REF!
| 3-53 | 534199-01-4 | MRB 534199-01-4 |  | INSULATION REMOVED; LINING REMOVED; | 200 | INTERNAL SKIN UNDER THE CABIN SWIFT BROADBAND ANTENNA DETAILED INSPECTION OF FUSELAGE SKIN UNDER THE OUTER RIVET ROW OF THE DOUBLER OF THE CABIN SWIFT BROADBAND ANTENNA, STGR 2 LH AND STGR 2 RH, EXCEPT RIVETS AT STRINGER AND FRAME JUNCTIONS. NOTE: | AF | DET | 48000 FC | 5700 FC |  |  | MRB |  |  | 534100-220-022 | 1 | 0.20 |  | 0.60 | A321 POST 36590 (53-1211), (53-1219) POST 38068 | #REF!
R | 3-53 | 534199-02-1 | ALI 534199-02-1 |  | INSULATION REMOVED; LINING REMOVED; | 200 | INTERNAL SKIN UNDER THE CABIN SWIFT BROADBAND ANTENNA SPECIAL DETAILED INSPECTION (HFEC) OF FUSELAGE SKIN UNDER THE COMPLETE OUTER RIVET ROW OF THE DOUBLER OF THE CABIN SWIFT BROADBAND ANTENNA, STGR 2 LH AND STGR 2 RH, EXCEPT RIVETS AT STRINGER OR FR | NDT | SDI |  |  | 45600 FC OR 60000 FH | 9900 FC OR 19800 FH | ALI WFD |  |  | 534100-220-805 NTM 53-41-99 | 1 | 2.53 |  | 0.60 | A318-PAX POST 36590 (53-1211), (53-1219) PRE 38068 | #REF!
R | 3-53 | 534199-02-2 | ALI 534199-02-2 |  | INSULATION REMOVED; LINING REMOVED; | 200 | INTERNAL SKIN UNDER THE CABIN SWIFT BROADBAND ANTENNA SPECIAL DETAILED INSPECTION (HFEC) OF FUSELAGE SKIN UNDER THE COMPLETE OUTER RIVET ROW OF THE DOUBLER OF THE CABIN SWIFT BROADBAND ANTENNA, STGR 2 LH AND STGR 2 RH, EXCEPT RIVETS AT STRINGER OR FR | NDT | SDI |  |  | 33600 FC OR 60000 FH | 7600 FC OR 15200 FH | ALI WFD |  |  | 534100-220-805 NTM 53-41-99 | 1 | 2.53 |  | 0.60 | A319-PAX POST 36590 (53-1211), (53-1219) PRE 38068 | #REF!
R | 3-53 | 534199-02-3 | MRB 534199-02-3 |  | INSULATION REMOVED; LINING REMOVED; | 200 | INTERNAL SKIN UNDER THE CABIN SWIFT BROADBAND ANTENNA SPECIAL DETAILED INSPECTION (HFEC) OF FUSELAGE SKIN UNDER THE OUTER RIVET ROW OF THE DOUBLER OF THE CABIN SWIFT BROADBAND ANTENNA, STGR 2 LH AND STGR 2 RH, EXCEPT RIVETS AT STRINGER AND FRAME JUNC | NDT | SDI | 32700 FC OR 65400 FH | 15800 FC OR 31600 FH |  |  | MRB |  |  | 534100-220-805 NTM 53-41-99 | 1 | 2.53 |  | 0.60 | A320 POST 36590 (53-1211), (53-1219) PRE 38068 | #REF!
R | 3-53 | 534199-02-4 | ALI 534199-02-4 |  | INSULATION REMOVED; LINING REMOVED; | 200 | INTERNAL SKIN UNDER THE CABIN SWIFT BROADBAND ANTENNA SPECIAL DETAILED INSPECTION (HFEC) OF FUSELAGE SKIN UNDER THE OUTER RIVET ROW OF THE DOUBLER OF THE CABIN SWIFT BROADBAND ANTENNA, STGR 2 LH AND STGR 2 RH, EXCEPT RIVETS AT STRINGER AND FRAME JUNC | NDT | SDI |  |  | 44800 FC OR 60000 FH | 7800 FC OR 15600 FH | ALI WFD |  |  | 534100-220-805 NTM 53-41-99 | 1 | 2.53 |  | 0.60 | A321 POST 36590 (53-1211), (53-1219) PRE 38068 | #REF!
R | 3-53 | 534199-02-5 | MRB 534199-02-5 |  | INSULATION REMOVED; LINING REMOVED; | 200 | INTERNAL SKIN UNDER THE CABIN SWIFT BROADBAND ANTENNA SPECIAL DETAILED INSPECTION (HFEC) OF FUSELAGE SKIN UNDER THE OUTER RIVET ROW OF THE DOUBLER OF THE CABIN SWIFT BROADBAND ANTENNA, STGR 2 LH AND STGR 2 RH, EXCEPT RIVETS AT STRINGER AND FRAME JUNC | NDT | SDI | 14500 FC OR 43500 FH | 13500 FC OR 40700 FH |  |  | MRB |  |  | 534100-220-805 NTM 53-41-99 | 1 | 2.53 |  | 0.60 | A318-VIP POST 36590 PRE 38068 | #REF!
R | 3-53 | 534199-02-6 | MRB 534199-02-6 |  | INSULATION REMOVED; LINING REMOVED; | 200 | INTERNAL SKIN UNDER THE CABIN SWIFT BROADBAND ANTENNA SPECIAL DETAILED INSPECTION (HFEC) OF FUSELAGE SKIN UNDER THE OUTER RIVET ROW OF THE DOUBLER OF THE CABIN SWIFT BROADBAND ANTENNA, STGR 2 LH AND STGR 2 RH, EXCEPT RIVETS AT STRINGER AND FRAME JUNC | NDT | SDI | 11500 FC OR 49800 FH | 8100 FC OR 35000 FH |  |  | MRB |  |  | 534100-220-805 NTM 53-41-99 | 1 | 2.53 |  | 0.60 | A319-VIP POST 36590 PRE 38068 | #REF!
| 3-53 | 534250-01-2 | MRB 534250-01-2 | 152EX 152KH 152LH 162BY 162CY 162DY 162HW 162SF 162TF | INSULATION REMOVED; | 152 162 | FUSELAGE INTL STRUCT AROUND AFT CARGO DOOR CUTOUT DETAILED INSPECTION OF FUSELAGE INTERNAL STRUCTURE AROUND AFT CARGO DOOR CUTOUT, FROM FR 57 TO FR 61 AND BETWEEN STRINGER 23 AND STRINGER 38 | AF | DET |  |  | 12 YE | 6 YE | MRB CPCP |  | 1 | 534100-210-828 | 1 1 | 0.20 0.20 | 0.28 0.98 | 0.30 | A318 | #REF!
R | 3-53 | 534252-01-1 | MRB 534252-01-1 | 252NW 252RW 252UW | INSULATION REMOVED; | 252 | FUSELAGE INTL STRUCT AT AFT CARGO DOOR HINGE FITTING DETAILED INSPECTION OF FUSELAGE INTERNAL STRUCTURE AT INTERNAL ATTACHMENT AREA OF AFT CARGO DOOR HINGE FITTINGS, FROM FR 57 TO FR 61, BETWEEN STRINGER 22 AND STRINGER 23 | AF | DET | 12 YE | 12 YE | 24 YE | 12 YE | MRB CPCP |  |  | 534100-210-829 | 1 | 0.20 | 0.06 | 0.30 | A318 | #REF!
R | 3-53 | 534253-01-1 | MRB 534253-01-1 | 826 |  | 152 | FUSELAGE INTL STRUCT AT AFT CARGO DOOR HINGE FITTING DETAILED INSPECTION OF FUSELAGE AFT CARGO DOOR HINGE FITTINGS AND EXTERNAL ATTACHMENT AREA NOTE: APPLICATION OF TPS IS LIMITED TO THE INNER SIDE OF HINGE FITTINGS | AF | DET |  |  | 12 YE | 12 YE | MRB CPCP |  | 1 | 534100-210-830 | 1 | 0.20 | 0.02 |  | A318 | #REF!
R | 3-53 | 534255-01-1 | MRB 534255-01-1 | 826 | ECCENTRIC BOLTS REMOVED; | 154 | AFT CARGO DOOR ECCENTRIC BOLTS DETAILED INSPECTION OF AFT CARGO DOOR ECCENTRIC BOLTS OF LOCKING MECHANISM AT LOCK FITTINGS, BETWEEN FR 58 AND FR 59A (4 PLACES) | AF | DET | 12 YE OR 30000 FC | 12 YE OR 12200 FC | 24 YE | 12 YE | MRB CPCP |  |  | 534100-210-831 | 1 | 0.20 | 0.02 | 0.10 | A318-PAX | #REF!
R | 3-53 | 534255-01-2 | MRB 534255-01-2 | 826 | ECCENTRIC BOLTS REMOVED; | 154 | AFT CARGO DOOR ECCENTRIC BOLTS DETAILED INSPECTION OF AFT CARGO DOOR ECCENTRIC BOLTS OF LOCKING MECHANISM AT LOCK FITTINGS, BETWEEN FR 58 AND FR 59A (4 PLACES) | AF | DET | 12 YE | 12 YE | 24 YE | 12 YE | MRB CPCP |  |  | 534100-210-831 | 1 | 0.20 | 0.02 | 0.10 | A318-VIP | #REF!
R | 3-53 | 534257-01-2 | ALI 534257-01-2 MRB 534257-01-1 | 826 |  | 152 | AFT CARGO DOOR LOCK FITTINGS AND SURROUNDING STRUCTURE GENERAL VISUAL INSPECTION OF AFT CARGO DOOR LOCK FITTINGS AND SURROUNDING STRUCTURE, BETWEEN FR 58 AND FR 59A, EXTERNAL PORTION (4 PLACES) | AF | GVI |  |  | 12200 FC OR 6 YE | 12200 FC OR 6 YE | ALI MRB CPCP |  | 1 | 534100-210-821 | 1 | 0.10 | 0.02 |  | A318-PAX | #REF!
R | 3-53 | 534257-01-3 | ALI 534257-01-3 MRB 534257-01-1 | 826 |  | 152 | AFT CARGO DOOR LOCK FITTINGS AND SURROUNDING STRUCTURE GENERAL VISUAL INSPECTION OF AFT CARGO DOOR LOCK FITTINGS AND SURROUNDING STRUCTURE, BETWEEN FR 58 AND FR 59A, EXTERNAL PORTION (4 PLACES) | AF | GVI |  |  | 7500 FC OR 22500 FH OR 6 YE | 7500 FC OR 22500 FH OR 6 YE | ALI MRB CPCP |  | 1 | 534100-210-821 | 1 | 0.10 | 0.02 |  | A318-VIP | #REF!
R | 3-53 | 534260-01-2 | MRB 534260-01-1 | 826 |  | 152 | AFT CARGO DOOR CUTOUT GENERAL VISUAL INSPECTION OF AFT CARGO DOOR CUTOUT, VISIBLE PART OF LATERAL FR 57A AND FR 60 | AF | GVI |  |  | 6 YE | 6 YE | MRB CPCP |  | 1 | 534100-210-822 | 1 | 0.10 | 0.02 |  | A318 | #REF!
R | 3-53 | 534260-01-3 | ALI 534260-01-3 MRB 534260-01-1 | 826 |  | 152 | AFT CARGO DOOR CUTOUT GENERAL VISUAL INSPECTION OF AFT CARGO DOOR CUTOUT, VISIBLE PART OF LATERAL FR 57A AND FR 60 | AF | GVI |  |  | 1000 FC OR 3000 FH OR 6 YE | 1000 FC OR 3000 FH OR 6 YE | ALI MRB CPCP |  | 1 | 534100-210-822 | 1 | 0.10 | 0.02 |  | A318-VIP | #REF!
R | 3-53 | 534260-02-1 | ALI 534260-02-1 | 826 |  | 152 | AFT CARGO DOOR CUTOUT DETAILED INSPECTION OF AFT CARGO DOOR CUTOUT, VISIBLE PART OF LATERAL FR 57A AND FR 60 | AF | DET |  |  | 1400 FC OR 2800 FH | 1400 FC OR 2800 FH | ALI |  |  | 534100-220-814 | 1 | 0.50 | 0.02 |  | A318-PAX | #REF!
| 3-53 | 535101-01-1 | MRB 535101-01-1 | 312AR | PROTECTIVE SHIELD; | 311 312 | REAR PRESSURE BULKHEAD AFT FACE DETAILED INSPECTION OF REAR PRESSURE BULKHEAD COMPLETE AFT FACE, AND FUSELAGE INTERNAL STRUCTURE, BETWEEN FR 70 AND FR 71, FROM STRINGER 26, LH/RH TO BOTTOM CENTER LINE NOTE: TPS MAY BE LIMITED TO FUSELAGE INTERNAL S | AF | DET |  |  | 6 YE | 6 YE | MRB CPCP |  | 1+2 | 535100-210-001 | 1 1 | 0.60 0.60 | 0.02 | 1.30 | ALL | #REF!
R | 3-53 | 535103-01-2 | ALI 535103-01-2 |  |  | 300 | FUSELAGE SKIN AROUND CUTOUT FOR TAIL COMPARTMENT ACCESS DOOR GENERAL VISUAL INSPECTION OF FUSELAGE SKIN AROUND CUTOUT FOR TAIL COMPARTMENT ACCESS DOOR, BETWEEN FR 70 AND FR 73 AND BETWEEN STRINGER 25 RH AND BOTTOM CENTER LINE, EXTERNAL SURFACE | AF | GVI |  |  | 17500 FC OR 35000 FH | 17500 FC OR 35000 FH | ALI |  |  | 535100-210-019 | 1 | 0.15 |  |  | A318-PAX OR A319-PAX OR A320 OR A321 | #REF!
R | 3-53 | 535103-01-3 | ALI 535103-01-3 |  |  | 300 | FUSELAGE SKIN AROUND CUTOUT FOR TAIL COMPARTMENT ACCESS DOOR GENERAL VISUAL INSPECTION OF FUSELAGE SKIN AROUND CUTOUT FOR TAIL COMPARTMENT ACCESS DOOR, BETWEEN FR 70 AND FR 73 AND BETWEEN STRINGER 25 RH AND BOTTOM CENTER LINE, EXTERNAL SURFACE | AF | GVI |  |  | 8900 FC OR 48100 FH | 8900 FC OR 48100 FH | ALI |  |  | 535100-210-019 | 1 | 0.15 |  |  | A319-VIP CLASSIC WING WTF | #REF!
N | 3-53 | 535103-01-4 | ALI 535103-01-4 |  |  | 300 | FUSELAGE SKIN AROUND CUTOUT FOR TAIL COMPARTMENT ACCESS DOOR GENERAL VISUAL INSPECTION OF FUSELAGE SKIN AROUND CUTOUT FOR TAIL COMPARTMENT ACCESS DOOR, BETWEEN FR 70 AND FR 73 AND BETWEEN STRINGER 25 RH AND BOTTOM CENTER LINE, EXTERNAL SURFACE | AF | GVI |  |  | 8900 FC OR 38200 FH | 8900 FC OR 38200 FH | ALI |  |  | 535100-210-019 | 1 | 0.15 |  |  | A319-VIP MODIFIED WING | #REF!
| 3-53 | 535105-01-2 | MRB 535105-01-2 | 312AR |  | 311 312 | REAR PRESSURE BULKHEAD SPLICE DETAILED INSPECTION OF REAR PRESSURE BULKHEAD AFT FACE, REINFORCEMENT SPLICE AT FORWARD FIN ATTACHMENT AREA | AF | DET | 48000 FC | 18000 FC |  |  | MRB |  |  | 535100-210-014 | 1 1 | 0.30 0.30 | 0.02 |  | A321-100 | #REF!
| 3-53 | 535105-01-3 | MRB 535105-01-3 | 312AR |  | 311 312 | REAR PRESSURE BULKHEAD SPLICE DETAILED INSPECTION OF REAR PRESSURE BULKHEAD AFT FACE, REINFORCEMENT SPLICE AT FORWARD FIN ATTACHMENT AREA | AF | DET | 48000 FC | 13800 FC |  |  | MRB |  |  | 535100-210-014 | 1 1 | 0.30 0.30 | 0.02 |  | A321-200 | #REF!
R | 3-53 | 535105-01-4 | MRB 535105-01-4 | 312AR |  | 311 312 | REAR PRESSURE BULKHEAD SPLICE DETAILED INSPECTION OF REAR PRESSURE BULKHEAD AFT FACE, REINFORCEMENT SPLICE AT FORWARD FIN ATTACHMENT AREA | AF | DET | 48000 FC | 15700 FC |  |  | MRB |  |  | 535100-210-014 | 1 1 | 0.30 0.30 | 0.02 |  | A318-PAX | #REF!
R | 3-53 | 535105-01-5 | MRB 535105-01-5 | 312AR |  | 311 312 | REAR PRESSURE BULKHEAD SPLICE DETAILED INSPECTION OF REAR PRESSURE BULKHEAD AFT FACE, REINFORCEMENT SPLICE AT FORWARD FIN ATTACHMENT AREA | AF | DET |  |  | 15500 FC OR 66600 FH | 9000 FC OR 38700 FH | MRB |  |  | 535100-210-014 | 1 1 | 0.30 0.30 | 0.02 |  | A319-VIP | #REF!
R | 3-53 | 535107-01-1 | MRB 535107-01-1 | 312AR |  | 311 312 | CIRCUMFERENTIAL JOINT AT FR70 DETAILED INSPECTION OF RING FRAME AT CIRCUMFERENTIAL JOINT OF REAR PRESSURE BULKHEAD SKIN AT FR 70, AFT FACE | AF | DET | 48000 FC OR 60000 FH | 8700 FC OR 26100 FH |  |  | MRB |  |  | 535100-210-003 | 1 1 | 0.75 0.75 | 0.02 |  | A318-PAX OR A319-PAX | #REF!
| 3-53 | 535107-01-2 | MRB 535107-01-2 | 312AR |  | 311 312 | CIRCUMFERENTIAL JOINT AT FR70 DETAILED INSPECTION OF RING FRAME AT CIRCUMFERENTIAL JOINT OF REAR PRESSURE BULKHEAD SKIN AT FR 70, AFT FACE | AF | DET | 30000 FC OR 60000 FH | 9300 FC OR 27900 FH |  |  | MRB |  |  | 535100-210-003 | 1 1 | 0.75 0.75 | 0.02 |  | A321-100 | #REF!
| 3-53 | 535107-01-3 | MRB 535107-01-3 | 312AR |  | 311 312 | CIRCUMFERENTIAL JOINT AT FR70 DETAILED INSPECTION OF RING FRAME AT CIRCUMFERENTIAL JOINT OF REAR PRESSURE BULKHEAD SKIN AT FR 70, AFT FACE | AF | DET | 30000 FC OR 60000 FH | 9000 FC OR 27000 FH |  |  | MRB |  |  | 535100-210-003 | 1 1 | 0.75 0.75 | 0.02 |  | A321-200 | #REF!
R | 3-53 | 535107-01-4 | MRB 535107-01-4 | 312AR |  | 311 312 | CIRCUMFERENTIAL JOINT AT FR70 DETAILED INSPECTION OF RING FRAME AT CIRCUMFERENTIAL JOINT OF REAR PRESSURE BULKHEAD SKIN AT FR 70, AFT FACE | AF | DET |  |  | 14400 FC OR 61900 FH | 6000 FC OR 25800 FH | MRB |  |  | 535100-210-003 | 1 1 | 0.75 0.75 | 0.02 |  | A319-VIP | #REF!
R | 3-53 | 535113-01-1 | MRB 535113-01-1 | 333AB 333AT 343AB 343AT |  | 311 312 | FUSELAGE SKIN AT THS CUTOUT DETAILED INSPECTION OF FUSELAGE SKIN AT HORIZONTAL STABILIZER CUTOUT AT FORWARD, UPPER AND LOWER CORNERS, LH/RH | AF | DET |  |  | 12 YE | 12 YE | MRB CPCP |  | 1 | 535100-210-004 | 1 1 | 0.20 0.20 | 0.10 0.10 |  | A318-VIP OR A319 OR A320 | #REF!
R | 3-53 | 535113-01-3 | MRB 535113-01-3 | 333AB 333AT 343AB 343AT |  | 311 312 | FUSELAGE SKIN AT THS CUTOUT DETAILED INSPECTION OF FUSELAGE SKIN AT HORIZONTAL STABILIZER CUTOUT AT FORWARD, UPPER AND LOWER CORNERS, LH/RH | AF | DET | 48000 FC | 16700 FC | 12 YE | 12 YE | MRB CPCP |  | 1 | 535100-210-004 | 1 1 | 0.20 0.20 | 0.10 0.10 |  | A318-PAX | #REF!
D | 3-53 | 535113-01-4 |  |  |  |  | ************** TASK DELETED ************** | [15 empty] | #REF!
R | 3-53 | 535113-01-5 | MRB 535113-01-5 | 333AB 333AT 343AB 343AT |  | 311 312 | FUSELAGE SKIN AT THS CUTOUT DETAILED INSPECTION OF FUSELAGE SKIN AT HORIZONTAL STABILIZER CUTOUT AT FORWARD, UPPER AND LOWER CORNERS, LH/RH | AF | DET | 48000 FC | 17300 FC | 12 YE | 12 YE | MRB CPCP |  | 1 | 535100-210-004 | 1 1 | 0.20 0.20 | 0.10 0.10 |  | A321 | #REF!
| 3-53 | 535115-01-1 | MRB 535115-01-1 | 312AR |  | 311 312 | FRAME 74 SPLICES DETAILED INSPECTION OF FR 74, SPLICES AT STRINGER 12 AND STRINGER 19, LH/RH, INTERNAL STRUCTURE | AF | DET |  |  | 12 YE | 12 YE | MRB CPCP |  | 1 | 535100-210-005 | 1 1 | 0.90 0.90 | 0.02 |  | ALL | #REF!
R | 3-53 | 535117-01-1 | MRB 535117-01-1 | 312AR 314AR |  | 311 312 | HORIZONTAL STABILIZER ATTACHMENT DETAILED INSPECTION OF HORIZONTAL STABILIZER ATTACHMENT AND BACK UP STRUCTURE AT FR 77, FROM STRINGER 8 TO STRINGER 21, LH/RH | AF | DET |  |  | 12 YE | 12 YE | MRB CPCP |  | 1 | 535100-210-007 | 1 1 | 0.90 0.90 | 0.05 |  | A318-VIP OR A319 OR A320 | #REF!
D | 3-53 | 535117-01-4 |  |  |  |  | ************** TASK DELETED ************** | [15 empty] | #REF!
R | 3-53 | 535117-01-5 | MRB 535117-01-5 |  | 312AR 314AR; | 311 312 | HORIZONTAL STABILIZER ATTACHMENT DETAILED INSPECTION OF HORIZONTAL STABILIZER ATTACHMENT AND BACK UP STRUCTURE AT FR 77, FROM STRINGER 8 TO STRINGER 21, LH/RH | AF | DET | 48000 FC | 18000 FC | 12 YE | 12 YE | MRB CPCP |  | 1 | 535100-210-007 | 1 1 | 0.90 0.90 |  | 0.05 | A318-PAX OR A321 | #REF!
R | 3-53 | 535119-01-1 | ALI 535119-01-1 | 312AR |  | 311 312 | SHEAR TIES/FRAME CLIPS AT FR 72 AND 74 DETAILED INSPECTION OF SHEAR TIES AND FRAME CLIPS AT FR 72 AND FR 74, BETWEEN STRINGER 3 AND STRINGER 9, LH/RH, INTERNAL STRUCTURE NOTE: FOR PRE 153833 AIRCRAFT RETROFITTED, THRESHOLD IS TO BE COUNTED FROM SB | AF | DET |  |  | 33100 FC OR 66200 FH NOTE | 9500 FC OR 19100 FH | ALI WFD |  |  | 535100-210-017 | 1 1 | 0.40 0.40 | 0.02 |  | A319-PAX PRE 30975 OR A320 PRE 30975 OR A321 PRE 30975 | #REF!
| 3-53 | 535121-01-1 | MRB 535121-01-1 | 162DW |  | 171 172 | REAR PRESSURE BULKHEAD BLW CABIN FLOOR DETAILED INSPECTION OF REAR PRESSURE BULKHEAD, FORWARD FACE, BELOW CABIN FLOOR LEVEL | AF | DET |  |  | 6 YE | 6 YE | MRB CPCP |  | 1 | 535100-210-002 | 1 1 | 0.60 0.60 | 0.02 |  | ALL | #REF!
| 3-53 | 535123-01-1 | MRB 535123-01-1 |  | GALLEYS; INSULATION REMOVED; TOILET REMOVAL/INSTALLATION ; | 261 262 | REAR PRESSURE BULKHEAD ABV CABIN FLOOR DETAILED INSPECTION OF REAR PRESSURE BULKHEAD, FORWARD FACE, ABOVE CABIN FLOOR LEVEL | AF | DET |  |  | 12 YE | 12 YE | MRB CPCP |  | 1 | 535100-210-008 | 1 1 | 0.40 0.40 |  | 28.30 | ALL | #REF!
| 3-53 | 535126-01-1 | MRB 535126-01-1 |  | FAIRINGS; | 323 | FUSELAGE AND VERT STAB ATTACH FITTINGS GENERAL VISUAL INSPECTION OF FUSELAGE EXTERNAL SURFACE AND VERTICAL STABILIZER ATTACHMENT FITTING, UNDERNEATH VERTICAL STABILIZER/FUSELAGE FAIRINGS | AF | GVI |  |  | 12 YE | 12 YE | MRB CPCP |  | 1 | 535100-210-018 | 1 | 0.20 |  | TBD | ALL | #REF!
| 3-53 | 535151-01-1 | MRB 535151-01-1 | 314AR |  | 311 312 313 314 | TAIL CONE ATTACH FITTINGS DETAILED INSPECTION OF TAIL CONE ATTACHMENT FITTINGS AT FR 77 AND FR 78 | AF | DET | 12 YE | 12 YE | 24 YE | 12 YE | MRB CPCP |  |  | 535100-210-009 | 1 1 1 1 | 0.30 0.30 0.30 0.30 | 0.03 |  | ALL | #REF!
R | 3-53 | 535162-01-1 | MRB 535162-01-1 | 323AL 323AR |  | 323 | FIN/FUSELAGE ATTACH FITTINGS OUTSIDE DETAILED INSPECTION OF FIN TO FUSELAGE, FORWARD, MID AND AFT ATTACH FITTINGS, OUTSIDE FUSELAGE, LH/RH | AF | DET | 34300 FC OR 68600 FH | 31300 FC OR 62600 FH |  |  | MRB |  |  | 535100-210-012 | 1 | 1.20 | 0.26 |  | A320 | #REF!
R | 3-53 | 535162-01-2 | ALI 535162-01-2 | 323AL 323AR |  | 323 | FIN/FUSELAGE ATTACH FITTINGS OUTSIDE DETAILED INSPECTION OF FIN TO FUSELAGE, FORWARD, MID AND AFT ATTACH FITTINGS, OUTSIDE FUSELAGE, LH/RH | AF | DET |  |  | 34100 FC | 14400 FC | ALI |  |  | 535100-210-012 | 1 | 1.20 | 0.26 |  | A318-PAX OR A321 | #REF!
R | 3-54 | 545101-01-1 | MRB 545101-01-1 | 437AL 438AR 451AL 452AR 447AL 448AR 461AL 462AR | BOLTS REMOVED; | 415 425 | PYLON FWD MOUNT FITTING SPECIAL DETAILED INSPECTION (ROTO) OF PYLON FORWARD MOUNT FITTING AND SPIGOT FITTING | NDT | SDI | 30000 FC OR 60000 FH | 8600 FC OR 17200 FH |  |  | MRB |  |  | 545100-200-001 NTM 54-51-01 | 1 1 | 0.75 0.75 | 0.32 0.32 | 0.10 | A318-PAX | #REF!
R | 3-54 | 545101-01-2 | MRB 545101-01-2 | 437AL 438AR 451AL 452AR 447AL 448AR 461AL 462AR | BOLTS REMOVED; | 415 425 | PYLON FWD MOUNT FITTING SPECIAL DETAILED INSPECTION (ROTO) OF PYLON FORWARD MOUNT FITTING AND SPIGOT FITTING | NDT | SDI | 30000 FC OR 60000 FH | 17400 FC OR 34800 FH |  |  | MRB |  |  | 545100-200-001 NTM 54-51-01 | 1 1 | 0.75 0.75 | 0.32 0.32 | 0.10 | A320-CEO | #REF!
R | 3-54 | 545101-01-4 | ALI 545101-01-4 | 437AL 438AR 451AL 452AR 447AL 448AR 461AL 462AR | BOLTS REMOVED; | 415 425 | PYLON FWD MOUNT FITTING SPECIAL DETAILED INSPECTION (ROTO) OF PYLON FORWARD MOUNT FITTING AND SPIGOT FITTING | NDT | SDI |  |  | 12000 FC OR 51600 FH | 3000 FC OR 13100 FH | ALI |  |  | 545100-200-001 NTM 54-51-01 | 1 1 | 0.75 0.75 | 0.32 0.32 | 0.10 | A319-VIP-CEO | #REF!
R | 3-54 | 545101-01-5 | MRB 545101-01-5 | 437AL 438AR 451AL 452AR 447AL 448AR 461AL 462AR | BOLTS REMOVED; | 415 425 | PYLON FWD MOUNT FITTING SPECIAL DETAILED INSPECTION (ROTO) OF PYLON FORWARD MOUNT FITTING AND SPIGOT FITTING. | NDT | SDI | 30000 FC OR 60000 FH | 12300 FC OR 24600 FH |  |  | MRB |  |  | 545100-200-001 NTM 54-51-01 | 1 1 | 0.75 0.75 | 0.32 0.32 | 0.10 | A321-CEO | #REF!
D | 3-54 | 545102-01-1 |  |  |  |  | ************** TASK DELETED ************** | [15 empty] | #REF!
D | 3-54 | 545102-01-10 |  |  |  |  | ************** TASK DELETED ************** | [15 empty] | #REF!
D | 3-54 | 545102-01-11 |  |  |  |  | ************** TASK DELETED ************** | [15 empty] | #REF!
N | 3-54 | 545102-01-12 | ALI 545102-01-12 | 437AL 438AR 451AL 452AR 447AL 448AR 461AL 462AR |  | 415 425 | PYLON FWD MOUNT FITTING SPECIAL DETAILED INSPECTION (US) OF PYLON FORWARD MOUNT FITTING, END OF LOWER ARMS, AFT OF RIB 1, FORWARD ATTACHMENT, BOLT HOLES | NDT | SDI |  |  | 48000 FC OR 96000 FH | 48000 FC OR 96000 FH | ALI |  |  | 545100-200-002 NTM 54-51-02 | 1 1 | 0.75 0.75 | 0.32 0.32 |  | A319-PAX-CEO OR A320-CEO OR A321-CEO | #REF!
D | 3-54 | 545102-01-2 |  |  |  |  | ************** TASK DELETED ************** | [15 empty] | #REF!
D | 3-54 | 545102-01-3 |  |  |  |  | ************** TASK DELETED ************** | [15 empty] | #REF!
D | 3-54 | 545102-01-4 |  |  |  |  | ************** TASK DELETED ************** | [15 empty] | #REF!
D | 3-54 | 545102-01-5 |  |  |  |  | ************** TASK DELETED ************** | [15 empty] | #REF!
D | 3-54 | 545102-01-6 |  |  |  |  | ************** TASK DELETED ************** | [15 empty] | #REF!
D | 3-54 | 545102-01-7 |  |  |  |  | ************** TASK DELETED ************** | [15 empty] | #REF!
D | 3-54 | 545102-01-8 |  |  |  |  | ************** TASK DELETED ************** | [15 empty] | #REF!
D | 3-54 | 545102-01-9 |  |  |  |  | ************** TASK DELETED ************** | [15 empty] | #REF!
N | 3-54 | 545102-02-1 | ALI 545102-02-1 | 437AL 438AR 451AL 452AR 447AL 448AR 461AL 462AR | BOLTS REMOVED; ENGINE REMOVED; | 415 425 | PYLON FWD MOUNT FITTING SPECIAL DETAILED INSPECTION (ROTO) OF PYLON FORWARD MOUNT FITTING, END OF LOWER ARMS, AFT OF RIB 1, FORWARD ATTACHMENT, BOLT HOLES | NDT | SDI |  |  | 48000 FC OR 96000 FH | 22700 FC OR 45400 FH | ALI |  |  | 545100-200-802 NTM 54-51-02 | 1 1 | TBD TBD | 0.32 0.32 | 0.10 | A319-PAX-CEO | #REF!
N | 3-54 | 545102-02-2 | ALI 545102-02-2 | 437AL 438AR 451AL 452AR 447AL 448AR 461AL 462AR | BOLTS REMOVED; ENGINE REMOVED; | 415 425 | PYLON FWD MOUNT FITTING SPECIAL DETAILED INSPECTION (ROTO) OF PYLON FORWARD MOUNT FITTING, END OF LOWER ARMS, AFT OF RIB 1, FORWARD ATTACHMENT, BOLT HOLES | NDT | SDI |  |  | 43700 FC OR 87400 FH | 19500 FC OR 39000 FH | ALI |  |  | 545100-200-802 NTM 54-51-02 | 1 1 | TBD TBD | 0.32 0.32 | 0.10 | A320-CEO | #REF!
N | 3-54 | 545102-02-3 | ALI 545102-02-3 | 437AL 438AR 451AL 452AR 447AL 448AR 461AL 462AR | BOLTS REMOVED; ENGINE REMOVED; | 415 425 | PYLON FWD MOUNT FITTING SPECIAL DETAILED INSPECTION (ROTO) OF PYLON FORWARD MOUNT FITTING, END OF LOWER ARMS, AFT OF RIB 1, FORWARD ATTACHMENT, BOLT HOLES | NDT | SDI |  |  | 44000 FC OR 88000 FH | 19800 FC OR 39600 FH | ALI |  |  | 545100-200-802 NTM 54-51-02 | 1 1 | TBD TBD | 0.32 0.32 | 0.10 | A321-CEO PRE-SPR-CURVE IAE | #REF!
N | 3-54 | 545102-02-4 | ALI 545102-02-4 | 437AL 438AR 451AL 452AR 447AL 448AR 461AL 462AR | BOLTS REMOVED; ENGINE REMOVED; | 415 425 | PYLON FWD MOUNT FITTING SPECIAL DETAILED INSPECTION (ROTO) OF PYLON FORWARD MOUNT FITTING, END OF LOWER ARMS, AFT OF RIB 1, FORWARD ATTACHMENT, BOLT HOLES | NDT | SDI |  |  | 32800 FC OR 65600 FH | 14700 FC OR 29400 FH | ALI |  |  | 545100-200-802 NTM 54-51-02 | 1 1 | TBD TBD | 0.32 0.32 | 0.10 | A321-CEO PRE-SPR-CURVE CFM56-5 | #REF!
N | 3-54 | 545102-02-5 | ALI 545102-02-5 | 437AL 438AR 451AL 452AR 447AL 448AR 461AL 462AR | BOLTS REMOVED; ENGINE REMOVED; | 415 425 | PYLON FWD MOUNT FITTING SPECIAL DETAILED INSPECTION (ROTO) OF PYLON FORWARD MOUNT FITTING, END OF LOWER ARMS, AFT OF RIB 1, FORWARD ATTACHMENT, BOLT HOLES | NDT | SDI |  |  | 31500 FC OR 63000 FH | 14200 FC OR 28400 FH | ALI |  |  | 545100-200-802 NTM 54-51-02 | 1 1 | TBD TBD | 0.32 0.32 | 0.10 | A321-CEO POST-SPR-CURVE | #REF!
D | 3-54 | 545103-01-1 |  |  |  |  | ************** TASK DELETED ************** | [15 empty] | #REF!
R | 3-54 | 545103-01-2 | ALI 545103-01-2 | 437AL 438AR 451AL 452AR 447AL 448AR 461AL 462AR |  | 415 425 | PYLON FWD MOUNT FITTING DETAILED INSPECTION OF PYLON FORWARD MOUNT FITTING, FORWARD OF RIB 1 | AF | DET |  |  | 8300 FC | 8300 FC | ALI |  |  | 545100-200-003 | 1 1 | 0.20 0.20 | 0.32 0.32 |  | A320-CEO OR A321-CEO | #REF!
R | 3-54 | 545103-01-3 | ALI 545103-01-3 | 437AL 438AR 451AL 452AR 447AL 448AR 461AL 462AR |  | 415 425 | PYLON FWD MOUNT FITTING DETAILED INSPECTION OF PYLON FORWARD MOUNT FITTING, FORWARD OF RIB 1 | AF | DET |  |  | 7400 FC | 7400 FC | ALI |  |  | 545100-200-003 | 1 1 | 0.20 0.20 | 0.32 0.32 |  | A319-PAX-CEO POST-SPR-CURVE | #REF!
R | 3-54 | 545103-01-4 | ALI 545103-01-4 | 437AL 438AR 451AL 452AR 447AL 448AR 461AL 462AR |  | 415 425 | PYLON FWD MOUNT FITTING DETAILED INSPECTION OF PYLON FORWARD MOUNT FITTING, FORWARD OF RIB 1 | AF | DET |  |  | 20000 FC | 20000 FC | ALI |  |  | 545100-200-003 | 1 1 | 0.20 0.20 | 0.32 0.32 |  | A318-PAX CFM56-5 | #REF!
R | 3-54 | 545103-01-5 | ALI 545103-01-5 | 437AL 438AR 451AL 452AR 447AL 448AR 461AL 462AR |  | 415 425 | PYLON FWD MOUNT FITTING DETAILED INSPECTION OF PYLON FORWARD MOUNT FITTING, FORWARD OF RIB 1 | AF | DET |  |  | 12000 FC | 12000 FC | ALI |  |  | 545100-200-003 | 1 1 | 0.20 0.20 | 0.32 0.32 |  | A318-PAX PW6000A | #REF!
R | 3-54 | 545103-01-6 | ALI 545103-01-6 | 437AL 438AR 451AL 452AR 447AL 448AR 461AL 462AR |  | 415 425 | PYLON FWD MOUNT FITTING DETAILED INSPECTION OF PYLON FORWARD MOUNT FITTING, FORWARD OF RIB 1 | AF | DET |  |  | 9400 FC OR 40700 FH | 9400 FC OR 40700 FH | ALI |  |  | 545100-200-003 | 1 1 | 0.20 0.20 | 0.32 0.32 |  | A319-VIP-CEO CFM56-5 | #REF!
R | 3-54 | 545103-01-7 | ALI 545103-01-7 | 437AL 438AR 451AL 452AR 447AL 448AR 461AL 462AR |  | 415 425 | PYLON FWD MOUNT FITTING DETAILED INSPECTION OF PYLON FORWARD MOUNT FITTING, FORWARD OF RIB 1 | AF | DET |  |  | 11800 FC OR 50800 FH | 11800 FC OR 50800 FH | ALI |  |  | 545100-200-003 | 1 1 | 0.20 0.20 | 0.32 0.32 |  | A319-VIP-CEO IAE | #REF!
R | 3-54 | 545103-01-8 | ALI 545103-01-8 | 437AL 438AR 451AL 452AR 447AL 448AR 461AL 462AR |  | 415 425 | PYLON FWD MOUNT FITTING DETAILED INSPECTION OF PYLON FORWARD MOUNT FITTING, FORWARD OF RIB 1 | AF | DET |  |  | 11900 FC OR 35900 FH | 11900 FC OR 35900 FH | ALI |  |  | 545100-200-003 | 1 1 | 0.20 0.20 | 0.32 0.32 |  | A318-VIP CFM56-5 | #REF!
N | 3-54 | 545103-01-9 | ALI 545103-01-9 | 437AL 438AR 451AL 452AR 447AL 448AR 461AL 462AR |  | 415 425 | PYLON FWD MOUNT FITTING DETAILED INSPECTION OF PYLON FORWARD MOUNT FITTING, FORWARD OF RIB 1 | AF | DET |  |  | 26800 FC OR 53700 FH | 26800 FC OR 53700 FH | ALI |  |  | 545100-200-003 | 1 1 | 0.20 0.20 | 0.32 0.32 |  | A319-PAX-CEO PRE-SPR-CURVE | #REF!
R | 3-54 | 545104-01-1 | MRB 545104-01-1 | 415AL 415AR 415BL 415BR 425AL 425AR 425BL 425BR |  | 415 425 | PYLON LOWER SPAR UPPER SURFACE DETAILED INSPECTION OF PYLON, LOWER SPAR, UPPER SURFACE, BETWEEN RIB 2 AND RIB 3, AND RIB 4 AND RIB 8 NOTE: THIS TASK MUST BE PERFORMED AT THE SAME TIME AS TASK 545104-02-1 | AF | DET | 12 YE | 12 YE | 24 YE | 12 YE | MRB CPCP |  | NO | 545100-200-027 | 1 1 | 0.50 0.50 | 0.12 0.12 |  | CEO | #REF!
R | 3-54 | 545104-02-1 | MRB 545104-02-1 | 415AL 415AR 415BL 415BR 425AL 425AR 425BL 425BR |  | 415 425 | PYLON LOWER SPAR UPPER SURFACE SPECIAL DETAILED INSPECTION (ENDOSCOPE) OF PYLON, LOWER SPAR, UPPER SURFACE, BETWEEN RIB 1 AND RIB 2, AND RIB 3 AND RIB 4, AND RIB 8 AND RIB 10. NOTE: THIS TASK MUST BE PERFORMED AT THE SAME TIME AS TASK 545104-01-1 | NDT | SDI | 12 YE | 12 YE | 24 YE | 12 YE | MRB CPCP |  | NO | 545100-200-028 NTM 54-51-04 | 1 1 | 0.75 0.75 | 0.12 0.12 |  | CEO | #REF!
R | 3-54 | 545106-01-1 | MRB 545106-01-1 | 437AL 438AR 451AL 452AR 473AL 473AR 473BL 473CL 447AL 448AR 461AL 462AR 483AL 483AR 483BL 483CL |  | 415 425 | PYLON LWR SPAR DETAILED INSPECTION OF PYLON, LOWER SPAR, BETWEEN RIB 1 AND RIB 10, LOWER SURFACE | AF | DET | 12 YE | 12 YE | 24 YE | 12 YE | MRB CPCP |  | NO | 545100-200-004 | 1 1 | 0.50 0.50 | 0.42 0.42 |  | CEO | #REF!
R | 3-54 | 545107-01-1 | ALI 545107-01-1 MRB 545107-01-1 | 437AL 438AR 451AL 452AR 447AL 448AR 461AL 462AR |  | 415 425 | ENGINE AFT ATTACH BEAM DETAILED INSPECTION OF ENGINE AFT ATTACHMENT BEAM | AF | DET | 12 YE OR 30000 FC OR 60000 FH | 12 YE OR 11600 FC OR 23200 FH | 24 YE OR 48000 FC OR 80000 FH | 12 YE OR 11600 FC OR 23200 FH | ALI MRB CPCP |  | NO | 545100-200-005 | 1 1 | 0.30 0.30 | 0.32 0.32 |  | A320-CEO | #REF!
R | 3-54 | 545107-01-3 | MRB 545107-01-3 | 437AL 438AR 451AL 452AR 447AL 448AR 461AL 462AR |  | 415 425 | ENGINE AFT ATTACH BEAM DETAILED INSPECTION OF ENGINE AFT ATTACHMENT BEAM | AF | DET | 12 YE | 12 YE | 24 YE | 12 YE | MRB CPCP |  | NO | 545100-200-005 | 1 1 | 0.30 0.30 | 0.32 0.32 |  | A318-VIP OR A319-VIP-CEO | #REF!
R | 3-54 | 545107-01-5 | ALI 545107-01-5 | 437AL 438AR 451AL 452AR 447AL 448AR 461AL 462AR |  | 415 425 | ENGINE AFT ATTACH BEAM DETAILED INSPECTION OF ENGINE AFT ATTACHMENT BEAM. | AF | DET |  |  | 48000 FC OR 96000 FH | 8900 FC OR 17800 FH | ALI |  |  | 545100-200-005 | 1 1 | 0.30 0.30 | 0.32 0.32 |  | A319-PAX-CEO | #REF!
N | 3-54 | 545107-01-6 | MRB 545107-01-6 | 437AL 438AR 451AL 452AR 447AL 448AR 461AL 462AR |  | 415 425 | ENGINE AFT ATTACH BEAM DETAILED INSPECTION OF ENGINE AFT ATTACHMENT BEAM. | AF | DET | 12 YE OR 30000 FC OR 60000 FH | 12 YE OR 15100 FC OR 30200 FH | 24 YE | 12 YE | MRB CPCP |  |  | 545100-200-005 | 1 1 | TBD TBD | 0.32 0.32 |  | A318-PAX OR A321-CEO | #REF!
R | 3-54 | 545114-01-1 | ALI 545114-01-1 | 414FR 471AL 472AR 423FL 481AL 482AR |  | 415 425 | PYLON/WING ATTACH FITTINGS LUGS RIB 4 DETAILED INSPECTION OF PYLON TO WING ATTACH FITTING LUGS AT RIB 4 | AF | DET |  |  | 48000 FC OR 96000 FH | 8800 FC OR 17600 FH | ALI |  |  | 545100-200-006 | 1 1 | 0.40 0.40 | 0.12 0.12 |  | A319-PAX-CEO PRE 33844 CFM56-5 OR A319-PAX-CEO PRE 33847 IAE | #REF!
N | 3-54 | 545114-01-10 | MRB 545114-01-10 | 414FR 471AL 472AR 423FL 481AL 482AR |  | 415 425 | PYLON/WING ATTACH FITTINGS LUGS RIB 4 DETAILED INSPECTION OF PYLON TO WING ATTACH FITTING LUGS AT RIB 4. | AF | DET | 30000 FC OR 60000 FH | 12000 FC OR 24000 FH |  |  | MRB |  |  | 545100-200-006 | 1 1 | TBD TBD | 0.12 0.12 |  | A318-PAX PRE 33844 CFM56-5 | #REF!
N | 3-54 | 545114-01-11 | MRB 545114-01-11 | 471AL 471AR 471BL 471BR 481AL 481AR 481BL 481BR |  | 415 425 | PYLON/WING ATTACH FITTINGS LUGS RIB 4 DETAILED INSPECTION OF PYLON TO WING ATTACH FITTING LUGS AT RIB 4. | AF | DET | 30000 FC OR 60000 FH | 12000 FC OR 24000 FH |  |  | MRB |  |  | 545100-200-006 | 0 0 | N/A N/A | 0.11 0.15 |  | A318-PAX POST 33844 CFM56-5 | #REF!
R | 3-54 | 545114-01-2 | ALI 545114-01-2 MRB 545114-01-2 | 414FR 471AL 472AR 423FL 481AL 482AR |  | 415 425 | PYLON/WING ATTACH FITTINGS LUGS RIB 4 DETAILED INSPECTION OF PYLON TO WING ATTACH FITTING LUGS AT RIB 4 | AF | DET | 30000 FC OR 60000 FH | 13900 FC OR 27800 FH | 48000 FC OR 80000 FH | 13900 FC OR 27800 FH | ALI MRB |  |  | 545100-200-006 | 1 1 | 0.40 0.40 | 0.12 0.12 |  | A320-CEO PRE 33844 CFM56-5 OR A320-CEO PRE 33847 IAE | #REF!
R | 3-54 | 545114-01-3 | MRB 545114-01-3 | 414FR 471AL 472AR 423FL 481AL 482AR |  | 415 425 | PYLON/WING ATTACH FITTINGS LUGS RIB 4 DETAILED INSPECTION OF PYLON TO WING ATTACH FITTING LUGS AT RIB 4 | AF | DET | 30000 FC OR 60000 FH | 14200 FC OR 28400 FH |  |  | MRB |  |  | 545100-200-006 | 1 1 | 0.40 0.40 | 0.12 0.12 |  | A321-CEO PRE 33844 CFM56-5 OR A321-CEO PRE 33847 IAE | #REF!
R | 3-54 | 545114-01-4 | ALI 545114-01-4 | 471AL 471AR 471BL 471BR 481AL 481AR 481BL 481BR |  | 415 425 | PYLON/WING ATTACH FITTINGS LUGS RIB 4 DETAILED INSPECTION OF PYLON TO WING ATTACH FITTING LUGS AT RIB 4 | AF | DET |  |  | 48000 FC OR 96000 FH | 8800 FC OR 17600 FH | ALI |  |  | 545100-200-006 | 1 1 | 0.40 0.40 | 0.11 0.15 |  | A319-PAX-CEO POST 33844 CFM56-5 OR A319-PAX-CEO POST 33847 IAE | #REF!
R | 3-54 | 545114-01-5 | ALI 545114-01-5 MRB 545114-01-5 | 471AL 471AR 471BL 471BR 481AL 481AR 481BL 481BR |  | 415 425 | PYLON/WING ATTACH FITTINGS LUGS RIB 4 DETAILED INSPECTION OF PYLON TO WING ATTACH FITTING LUGS AT RIB 4 | AF | DET | 30000 FC OR 60000 FH | 13900 FC OR 27800 FH | 48000 FC OR 80000 FH | 13900 FC OR 27800 FH | ALI MRB |  |  | 545100-200-006 | 1 1 | 0.40 0.40 | 0.11 0.15 |  | A320-CEO POST 33844 CFM56-5 OR A320-CEO POST 33847 IAE | #REF!
R | 3-54 | 545114-01-6 | MRB 545114-01-6 | 471AL 471AR 471BL 471BR 481AL 481AR 481BL 481BR |  | 415 425 | PYLON/WING ATTACH FITTINGS LUGS RIB 4 DETAILED INSPECTION OF PYLON TO WING ATTACH FITTING LUGS AT RIB 4 | AF | DET | 30000 FC OR 60000 FH | 14200 FC OR 28400 FH |  |  | MRB |  |  | 545100-200-006 | 1 1 | 0.40 0.40 | 0.11 0.15 |  | A321-CEO POST 33844 CFM56-5 OR A321-CEO POST 33847 IAE | #REF!
R | 3-54 | 545114-01-7 | MRB 545114-01-7 | 413EL 414DR 471AL 472AR 423EL 424DR 481AL 482AR |  | 415 425 | PYLON/WING ATTACH FITTINGS LUGS RIB 4 DETAILED INSPECTION OF PYLON TO WING ATTACH FITTING LUGS AT RIB 4 | AF | DET | 30000 FC OR 60000 FH | 12000 FC OR 24000 FH |  |  | MRB |  |  | 545100-200-006 | 1 1 | 0.40 0.40 | 0.11 0.17 |  | A318-PAX PW6000A | #REF!
R | 3-54 | 545115-01-1 | ALI 545115-01-1 | 414FR 423FL 471AL 472AR 481AL 482AR 521BT 621BT |  | 415 425 | PYLON/WING RIB 4 DETAILED INSPECTION OF PYLON TO WING FORWARD ATTACHMENT SHACKLES AT RIB 4 | AF | DET |  |  | 48000 FC OR 96000 FH | 8800 FC OR 17600 FH | ALI |  |  | 545100-200-008 | 1 1 | 0.40 0.40 | 0.18 0.22 |  | A319-PAX-CEO PRE 33844 CFM56-5 OR A319-PAX-CEO PRE 33847 IAE | #REF!
N | 3-54 | 545115-01-10 | MRB 545115-01-10 | 414FR 471AL 472AR 521BT 423FL 481AL 482AR 621BT |  | 415 425 | PYLON/WING RIB 4 DETAILED INSPECTION OF PYLON TO WING FORWARD ATTACHMENT SHACKLES AT RIB 4. NOTE: THIS TASK IS AN ALTERNATIVE TO TASK 545115-02-1. | AF | DET | 30000 FC OR 60000 FH | 5100 FC OR 10200 FH |  |  | MRB |  |  | 545100-200-008 | 0 0 | N/A N/A | 0.20 0.20 |  | A318-PAX PRE 33844 CFM56-5 | #REF!
N | 3-54 | 545115-01-11 | MRB 545115-01-11 | 471AL 471AR 471BL 471BR 521BT 481AL 481AR 481BL 481BR 621BT |  | 415 425 | PYLON/WING RIB 4 DETAILED INSPECTION OF PYLON TO WING FORWARD ATTACHMENT SHACKLES AT RIB 4. NOTE: THIS TASK IS AN ALTERNATIVE TO TASK 545115-02-4. | AF | DET | 30000 FC OR 60000 FH | 5100 FC OR 10200 FH |  |  | MRB |  |  | 545100-200-008 | 1 1 | TBD TBD | 0.19 0.23 |  | A318-PAX POST 33844 CFM56-5 | #REF!
R | 3-54 | 545115-01-2 | ALI 545115-01-2 MRB 545115-01-2 | 414FR 423FL 471AL 472AR 481AL 482AR 521BT 621BT |  | 415 425 | PYLON/WING RIB 4 DETAILED INSPECTION OF PYLON TO WING FORWARD ATTACHMENT SHACKLES AT RIB 4 NOTE: THIS TASK IS AN ALTERNATIVE TO TASK 545115-02-2 | AF | DET | 30000 FC OR 60000 FH | 5700 FC OR 11400 FH | 48000 FC OR 80000 FH | 5700 FC OR 11400 FH | ALI MRB |  |  | 545100-200-008 | 1 1 | 0.40 0.40 | 0.18 0.22 |  | A320-CEO PRE 33844 CFM56-5 OR A320-CEO PRE 33847 IAE | #REF!
R | 3-54 | 545115-01-3 | MRB 545115-01-3 | 414FR 423FL 471AL 472AR 481AL 482AR 521BT 621BT |  | 415 425 | PYLON/WING RIB 4 DETAILED INSPECTION OF PYLON TO WING FORWARD ATTACHMENT SHACKLES AT RIB 4 NOTE: THIS TASK IS AN ALTERNATIVE TO TASK 545115-02-3 | AF | DET | 30000 FC OR 60000 FH | 5800 FC OR 11600 FH |  |  | MRB |  |  | 545100-200-008 | 1 1 | 0.40 0.40 | 0.18 0.22 |  | A321-CEO PRE 33844 CFM56-5 OR A321-CEO PRE 33847 IAE | #REF!
R | 3-54 | 545115-01-4 | ALI 545115-01-4 | 471AL 471AR 471BL 471BR 521BT 481AL 481AR 481BL 481BR 621BT |  | 415 425 | PYLON/WING RIB 4 DETAILED INSPECTION OF PYLON TO WING FORWARD ATTACHMENT SHACKLES AT RIB 4 | AF | DET |  |  | 48000 FC OR 96000 FH | 8800 FC OR 17600 FH | ALI |  |  | 545100-200-008 | 1 1 | 0.40 0.40 | 0.19 0.23 |  | A319-PAX-CEO POST 33844 CFM56-5 OR A319-PAX-CEO POST 33847 IAE | #REF!
R | 3-54 | 545115-01-5 | ALI 545115-01-5 MRB 545115-01-5 | 471AL 471AR 471BL 471BR 521BT 481AL 481AR 481BL 481BR 621BT |  | 415 425 | PYLON/WING RIB 4 DETAILED INSPECTION OF PYLON TO WING FORWARD ATTACHMENT SHACKLES AT RIB 4 NOTE: THIS TASK IS AN ALTERNATIVE TO TASK 545115-02-5 | AF | DET | 30000 FC OR 60000 FH | 5700 FC OR 11400 FH | 48000 FC OR 80000 FH | 5700 FC OR 11400 FH | ALI MRB |  |  | 545100-200-008 | 1 1 | 0.40 0.40 | 0.19 0.23 |  | A320-CEO POST 33844 CFM56-5 OR A320-CEO POST 33847 IAE | #REF!
R | 3-54 | 545115-01-6 | MRB 545115-01-6 | 471AL 471AR 471BL 471BR 521BT 481AL 481AR 481BL 481BR 621BT |  | 415 425 | PYLON/WING RIB 4 DETAILED INSPECTION OF PYLON TO WING FORWARD ATTACHMENT SHACKLES AT RIB 4 NOTE: THIS TASK IS AN ALTERNATIVE TO TASK 545115-02-6 | AF | DET | 30000 FC OR 60000 FH | 5800 FC OR 11600 FH |  |  | MRB |  |  | 545100-200-008 | 1 1 | 0.40 0.40 | 0.19 0.23 |  | A321-CEO POST 33844 CFM56-5 OR A321-CEO POST 33847 IAE | #REF!
R | 3-54 | 545115-01-7 | MRB 545115-01-7 | 413EL 414DR 471AL 472AR 521BT 423EL 424DR 481AL 482AR 621BT |  | 415 425 | PYLON/WING RIB 4 DETAILED INSPECTION OF PYLON TO WING FORWARD ATTACHMENT SHACKLES AT RIB 4 NOTE: THIS TASK IS AN ALTERNATIVE TO TASK 545115-02-7 | AF | DET | 30000 FC OR 60000 FH | 5100 FC OR 10200 FH |  |  | MRB |  |  | 545100-200-008 | 1 1 | 0.40 0.40 | 0.19 0.25 |  | A318-PAX PW6000A | #REF!
R | 3-54 | 545115-02-1 | MRB 545115-02-1 | 414FR 423FL 471AL 472AR 481AL 482AR 521BT 621BT |  | 415 425 | PYLON/WING RIB 4 SPECIAL DETAILED INSPECTION (US) OF PYLON TO WING FORWARD ATTACHMENT SHACKLES AT RIB 4. NOTE: THIS TASK IS AN ALTERNATIVE TO TASK 545115-01-10. | NDT | SDI | 30000 FC OR 60000 FH | 7900 FC OR 15800 FH |  |  | MRB |  |  | 545100-200-007 NTM 54-51-15 | 1 1 | 0.60 0.60 | 0.18 0.22 |  | A318-PAX PRE 33844 CFM56-5 | #REF!
R | 3-54 | 545115-02-2 | ALI 545115-02-2 MRB 545115-02-2 | 414FR 423FL 471AL 472AR 481AL 482AR 521BT 621BT |  | 415 425 | PYLON/WING RIB 4 SPECIAL DETAILED INSPECTION (US) OF PYLON TO WING FORWARD ATTACHMENT SHACKLES AT RIB 4. NOTE: THIS TASK IS AN ALTERNATIVE TO TASK 545115-01-2. | NDT | SDI | 30000 FC OR 60000 FH | 10800 FC OR 21600 FH | 48000 FC OR 80000 FH | 10800 FC OR 21600 FH | ALI MRB |  |  | 545100-200-007 NTM 54-51-15 | 1 1 | 0.60 0.60 | 0.18 0.22 |  | A320-CEO PRE 33844 CFM56-5 OR A320-CEO PRE 33847 IAE | #REF!
R | 3-54 | 545115-02-3 | MRB 545115-02-3 | 414FR 423FL 471AL 472AR 481AL 482AR 521BT 621BT |  | 415 425 | PYLON/WING RIB 4 SPECIAL DETAILED INSPECTION (US) OF PYLON TO WING FORWARD ATTACHMENT SHACKLES AT RIB 4. NOTE: THIS TASK IS AN ALTERNATIVE TO TASK 545115-01-3. | NDT | SDI | 30000 FC OR 60000 FH | 11000 FC OR 22000 FH |  |  | MRB |  |  | 545100-200-007 NTM 54-51-15 | 1 1 | 0.60 0.60 | 0.18 0.22 |  | A321-CEO PRE 33844 CFM56-5 OR A321-CEO PRE 33847 IAE | #REF!
R | 3-54 | 545115-02-4 | MRB 545115-02-4 | 471AL 471AR 471BL 471BR 521BT 481AL 481AR 481BL 481BR 621BT |  | 415 425 | PYLON/WING RIB 4 SPECIAL DETAILED INSPECTION (US) OF PYLON TO WING FORWARD ATTACHMENT SHACKLES AT RIB 4. NOTE: THIS TASK IS AN ALTERNATIVE TO TASK 545115-01-11. | NDT | SDI | 30000 FC OR 60000 FH | 7900 FC OR 15800 FH |  |  | MRB |  |  | 545100-200-007 NTM 54-51-15 | 1 1 | 0.60 0.60 | 0.19 0.23 |  | A318-PAX POST 33844 CFM56-5 | #REF!
R | 3-54 | 545115-02-5 | ALI 545115-02-5 MRB 545115-02-5 | 471AL 471AR 471BL 471BR 521BT 481AL 481AR 481BL 481BR 621BT |  | 415 425 | PYLON/WING RIB 4 SPECIAL DETAILED INSPECTION (US) OF PYLON TO WING FORWARD ATTACHMENT SHACKLES AT RIB 4. NOTE: THIS TASK IS AN ALTERNATIVE TO TASK 545115-01-5. | NDT | SDI | 30000 FC OR 60000 FH | 10800 FC OR 21600 FH | 48000 FC OR 80000 FH | 10800 FC OR 21600 FH | ALI MRB |  |  | 545100-200-007 NTM 54-51-15 | 1 1 | 0.60 0.60 | 0.19 0.23 |  | A320-CEO POST 33844 CFM56-5 OR A320-CEO POST 33847 IAE | #REF!
R | 3-54 | 545115-02-6 | MRB 545115-02-6 | 471AL 471AR 471BL 471BR 521BT 481AL 481AR 481BL 481BR 621BT |  | 415 425 | PYLON/WING RIB 4 SPECIAL DETAILED INSPECTION (US) OF PYLON TO WING FORWARD ATTACHMENT SHACKLES AT RIB 4. NOTE: THIS TASK IS AN ALTERNATIVE TO TASK 545115-01-6. | NDT | SDI | 30000 FC OR 60000 FH | 11000 FC OR 22000 FH |  |  | MRB |  |  | 545100-200-007 NTM 54-51-15 | 1 1 | 0.60 0.60 | 0.19 0.23 |  | A321-CEO POST 33844 CFM56-5 OR A321-CEO POST 33847 IAE | #REF!
R | 3-54 | 545115-02-7 | MRB 545115-02-7 | 413EL 414DR 471AL 472AR 521BT 423EL 424DR 481AL 482AR 621BT |  | 415 425 | PYLON/WING RIB 4 SPECIAL DETAILED INSPECTION (US) OF PYLON TO WING FORWARD ATTACHMENT SHACKLES AT RIB 4. NOTE: THIS TASK IS AN ALTERNATIVE TO TASK 545115-01-7. | NDT | SDI | 30000 FC OR 60000 FH | 7900 FC OR 15800 FH |  |  | MRB |  |  | 545100-200-007 NTM 54-51-15 | 1 1 | 0.60 0.60 | 0.19 0.25 |  | A318-PAX PW6000A | #REF!
R | 3-54 | 545116-01-1 | MRB 545116-01-1 |  | BOLTS REMOVED; SHACKLES; SLEEVES; ENGINE REMOVED; | 415 425 | PYLON/WING ATTACH FITTING RIB4 DETAILED INSPECTION OF SHACKLES, SLEEVES AND BOLTS OF PYLON TO WING ATTACHMENT FITTINGS AT RIB 4 | AF | DET | 12 YE | 12 YE | 24 YE | 12 YE | MRB CPCP |  | NO | 545100-200-009 | 1 1 | 0.30 0.30 |  | 0.10 | CEO | #REF!
R | 3-54 | 545117-01-1 | MRB 545117-01-1 | 415BL 415BR 471AL 471BL 472AR 472BR 425BL 425BR 481AL 481BL 482AR 482BR | BALL JOINT; | 415 425 | PYLON SPIGOT DETAILED INSPECTION OF PYLON SPIGOT RECEPTACLE UPPER SURFACE, INCLUDING FITTING BORE, AND UPPER SPAR SURROUNDING SURFACE | AF | DET |  |  | 12 YE | 12 YE | MRB CPCP |  | NO | 545100-200-010 | 1 1 | 0.70 0.70 | 0.22 0.22 | 2.00 | CEO PW6000A PRE 34797 OR CEO CFM56-5 PRE 34797 PRE 33844 OR CEO IAE PRE 34797 PRE 33847 | #REF!
R | 3-54 | 545117-01-2 | MRB 545117-01-2 | 415BL 415BR 471AL 471BL 472AR 472BR 425BL 425BR 481AL 481BL 482AR 482BR | BALL JOINT REMOVED; | 415 425 | PYLON SPIGOT DETAILED INSPECTION OF PYLON SPIGOT RECEPTACLE UPPER SURFACE, INCLUDING FITTING BORE, AND UPPER SPAR SURROUNDING SURFACE | AF | DET | 12 YE | 12 YE | 24 YE | 12 YE | MRB CPCP |  | NO | 545100-200-010 | 1 1 | 0.70 0.70 | 0.22 0.22 | 2.00 | CEO PW6000A POST 34797 OR CEO CFM56-5 POST 34797 PRE 33844 OR CEO IAE POST 34797 PRE 33847 | #REF!
R | 3-54 | 545117-01-3 | MRB 545117-01-3 | 415BL 415BR 471BL 471BR 471CL 471CR 425BL 425BR 481BL 481BR 481CL 481CR | BALL JOINT; | 415 425 | PYLON SPIGOT DETAILED INSPECTION OF PYLON SPIGOT RECEPTACLE UPPER SURFACE, INCLUDING FITTING BORE, AND UPPER SPAR SURROUNDING SURFACE | AF | DET |  |  | 12 YE | 12 YE | MRB CPCP |  | NO | 545100-200-010 | 1 1 | 0.70 0.70 | 0.21 0.26 | 2.00 | CEO CFM56-5 PRE 34797 POST 33844 OR CEO IAE PRE 34797 POST 33847 | #REF!
R | 3-54 | 545117-01-4 | MRB 545117-01-4 | 415BL 415BR 471BL 471BR 471CL 471CR 425BL 425BR 481BL 481BR 481CL 481CR | BALL JOINT; | 415 425 | PYLON SPIGOT DETAILED INSPECTION OF PYLON SPIGOT RECEPTACLE UPPER SURFACE, INCLUDING FITTING BORE, AND UPPER SPAR SURROUNDING SURFACE | AF | DET | 12 YE | 12 YE | 24 YE | 12 YE | MRB CPCP |  | NO | 545100-200-010 | 1 1 | 0.70 0.70 | 0.21 0.26 | 2.00 | CEO CFM56-5 POST 34797 POST 33844 OR CEO IAE POST 34797 POST 33847 | #REF!
R | 3-54 | 545120-01-1 | ALI 545120-01-1 | 471CL 472BR 475BL 476BR 481BL 482CR 485BL 486BR |  | 415 425 | PYLON/WING ATTACH FITTINGS LUGS RIB 10 DETAILED INSPECTION OF PYLON TO WING ATTACH FITTING LUGS AT RIB 10 | AF | DET |  |  | 46700 FC OR 93400 FH | 13100 FC OR 26200 FH | ALI |  |  | 545100-200-011 | 1 1 | 0.20 0.20 | 0.15 0.15 |  | A319-PAX-CEO PRE 33844 CFM56-5 OR A319-PAX-CEO PRE 33847 IAE | #REF!
R | 3-54 | 545120-01-10 | MRB 545120-01-10 | 471CR 471DL 475BL 475BR 481CL 481DR 485BL 485BR |  | 415 425 | PYLON/WING ATTACH FITTINGS LUGS RIB 10 DETAILED INSPECTION OF PYLON TO WING ATTACH FITTING LUGS AT RIB 10. | AF | DET | 30000 FC OR 60000 FH | 13600 FC OR 27200 FH |  |  | MRB |  |  | 545100-200-011 | 1 1 | 0.20 0.20 | 0.11 0.14 |  | A321-CEO POST 33844 CFM56-5 | #REF!
N | 3-54 | 545120-01-11 | MRB 545120-01-11 | 471CL 472BR 475BL 476BR 481BL 482CR 485BL 486BR |  | 415 425 | PYLON/WING ATTACH FITTINGS LUGS RIB 10 DETAILED INSPECTION OF PYLON TO WING ATTACH FITTING LUGS AT RIB 10. | AF | DET | 30000 FC OR 60000 FH | 11000 FC OR 22000 FH |  |  | MRB |  |  | 545100-200-011 | 1 1 | TBD TBD | 0.15 0.15 |  | A318-PAX PRE 33844 CFM56-5 OR A321-CEO PRE 33847 IAE | #REF!
N | 3-54 | 545120-01-12 | MRB 545120-01-12 | 471CR 471DL 475BL 475BR 481CL 481DR 485BL 485BR |  | 415 425 | PYLON/WING ATTACH FITTINGS LUGS RIB 10 DETAILED INSPECTION OF PYLON TO WING ATTACH FITTING LUGS AT RIB 10. | AF | DET | 30000 FC OR 60000 FH | 11000 FC OR 22000 FH |  |  | MRB |  |  | 545100-200-011 | 1 1 | TBD TBD | 0.11 0.14 |  | A318-PAX POST 33844 CFM56-5 OR A321-CEO POST 33847 IAE | #REF!
R | 3-54 | 545120-01-2 | ALI 545120-01-2 MRB 545120-01-2 | 471CL 472BR 475BL 476BR 481BL 482CR 485BL 486BR |  | 415 425 | PYLON/WING ATTACH FITTINGS LUGS RIB 10 DETAILED INSPECTION OF PYLON TO WING ATTACH FITTING LUGS AT RIB 10 | AF | DET | 30000 FC OR 60000 FH | 13600 FC OR 27200 FH | 48000 FC OR 80000 FH | 13600 FC OR 27200 FH | ALI MRB |  |  | 545100-200-011 | 1 1 | 0.20 0.20 | 0.15 0.15 |  | A320-CEO PRE 33844 CFM56-5 OR A320-CEO PRE 33847 IAE | #REF!
R | 3-54 | 545120-01-4 | ALI 545120-01-4 | 471CR 471DL 475BL 475BR 481CL 481DR 485BL 485BR |  | 415 425 | PYLON/WING ATTACH FITTINGS LUGS RIB 10 DETAILED INSPECTION OF PYLON TO WING ATTACH FITTING LUGS AT RIB 10 | AF | DET |  |  | 46700 FC OR 93400 FH | 13100 FC OR 26200 FH | ALI |  |  | 545100-200-011 | 1 1 | 0.20 0.20 | 0.11 0.14 |  | A319-PAX-CEO POST 33844 CFM56-5 OR A319-PAX-CEO POST 33847 IAE | #REF!
R | 3-54 | 545120-01-5 | ALI 545120-01-5 MRB 545120-01-5 | 471CR 471DL 475BL 475BR 481CL 481DR 485BL 485BR |  | 415 425 | PYLON/WING ATTACH FITTINGS LUGS RIB 10 DETAILED INSPECTION OF PYLON TO WING ATTACH FITTING LUGS AT RIB 10 | AF | DET | 30000 FC OR 60000 FH | 13600 FC OR 27200 FH | 48000 FC OR 80000 FH | 13600 FC OR 27200 FH | ALI MRB |  |  | 545100-200-011 | 1 1 | 0.20 0.20 | 0.11 0.14 |  | A320-CEO POST 33844 CFM56-5 OR A320-CEO POST 33847 IAE | #REF!
R | 3-54 | 545120-01-9 | MRB 545120-01-9 | 471CL 472BR 475BL 476BR 481BL 482CR 485BL 486BR |  | 415 425 | PYLON/WING ATTACH FITTINGS LUGS RIB 10 DETAILED INSPECTION OF PYLON TO WING ATTACH FITTING LUGS AT RIB 10. | AF | DET | 30000 FC OR 60000 FH | 13600 FC OR 27200 FH |  |  | MRB |  |  | 545100-200-011 | 1 1 | 0.20 0.20 | 0.15 0.15 |  | A321-CEO PRE 33844 CFM56-5 | #REF!
R | 3-54 | 545123-01-1 | ALI 545123-01-1 | 471CL 472BR 475AL 475BL 476AR 476BR 481BL 482CR 485AL 485BL 486AR 486BR |  | 415 425 | PYLON/WING AFT ATTACHMENT SHACKLES AT RIB 10 SPECIAL DETAILED INSPECTION (US) OF PYLON TO WING AFT ATTACHMENT SHACKLES AT RIB 10. | NDT | SDI |  |  | 46700 FC OR 93400 FH | 13100 FC OR 26200 FH | ALI |  |  | 545100-220-001 NTM 54-51-23 | 1 1 | 0.60 0.60 | 0.25 0.25 |  | A319-PAX-CEO PRE 33844 CFM56-5 OR A319-PAX-CEO PRE 33847 IAE | #REF!
R | 3-54 | 545123-01-11 | MRB 545123-01-11 | 471CL 472BR 475AL 475BL 476AR 476BR 481BL 482CR 485AL 485BL 486AR 486BR |  | 415 425 | PYLON/WING AFT ATTACHMENT SHACKLES AT RIB 10 SPECIAL DETAILED INSPECTION (US) OF PYLON TO WING AFT ATTACHMENT SHACKLES AT RIB 10. | NDT | SDI | 30000 FC OR 60000 FH | 13200 FC OR 26400 FH |  |  | MRB |  |  | 545100-220-001 NTM 54-51-23 | 1 1 | 0.60 0.60 | 0.25 0.25 |  | A321-CEO PRE 33844 CFM56-5 | #REF!
R | 3-54 | 545123-01-12 | MRB 545123-01-12 | 471CR 471DL 475AL 475AR 475BL 475BR 481CL 481DR 485AL 485AR 485BL 485BR |  | 415 425 | PYLON/WING AFT ATTACHMENT SHACKLES AT RIB 10 SPECIAL DETAILED INSPECTION (US) OF PYLON TO WING AFT ATTACHMENT SHACKLES AT RIB 10. | NDT | SDI | 30000 FC OR 60000 FH | 13200 FC OR 26400 FH |  |  | MRB |  |  | 545100-220-001 NTM 54-51-23 | 1 1 | 0.60 0.60 | 0.21 0.24 |  | A321-CEO POST 33844 CFM56-5 | #REF!
N | 3-54 | 545123-01-13 | MRB 545123-01-13 | 471CL 472BR 475AL 475BL 476AR 476BR 481BL 482CR 485AL 485BL 486AR 486BR |  | 415 425 | PYLON/WING AFT ATTACHMENT SHACKLES AT RIB 10 SPECIAL DETAILED INSPECTION (US) OF PYLON TO WING AFT ATTACHMENT SHACKLES AT RIB 10. | NDT | SDI | 30000 FC OR 60000 FH | 9800 FC OR 19600 FH |  |  | MRB |  |  | 545100-220-001 | 1 1 | TBD TBD | 0.25 0.25 |  | A318-PAX PRE 33844 CFM56-5 OR A321-CEO PRE 33847 IAE | #REF!
N | 3-54 | 545123-01-14 | MRB 545123-01-14 | 471CR 471DL 475AL 475AR 475BL 475BR 481CL 481DR 485AL 485AR 485BL 485BR |  | 415 425 | PYLON/WING AFT ATTACHMENT SHACKLES AT RIB 10 SPECIAL DETAILED INSPECTION (US) OF PYLON TO WING AFT ATTACHMENT SHACKLES AT RIB 10. | NDT | SDI | 30000 FC OR 60000 FH | 9800 FC OR 19600 FH |  |  | MRB |  |  | 545100-220-001 | 1 1 | TBD TBD | 0.21 0.24 |  | A318-PAX POST 33844 CFM56-5 OR A321-CEO POST 33847 IAE | #REF!
R | 3-54 | 545123-01-2 | ALI 545123-01-2 MRB 545123-01-2 | 471CL 472BR 475AL 475BL 476AR 476BR 481BL 482CR 485AL 485BL 486AR 486BR |  | 415 425 | PYLON/WING AFT ATTACHMENT SHACKLES AT RIB 10 SPECIAL DETAILED INSPECTION (US) OF PYLON TO WING AFT ATTACHMENT SHACKLES AT RIB 10. | NDT | SDI | 30000 FC OR 60000 FH | 13200 FC OR 26400 FH | 48000 FC OR 80000 FH | 13200 FC OR 26400 FH | ALI MRB |  |  | 545100-220-001 NTM 54-51-23 | 1 1 | 0.60 0.60 | 0.25 0.25 |  | A320-CEO PRE 33844 CFM56-5 OR A320-CEO PRE 33847 IAE | #REF!
R | 3-54 | 545123-01-5 | ALI 545123-01-5 | 471CR 471DL 475BL 475BR 481CL 481DR 485BL 485BR |  | 415 425 | PYLON/WING AFT ATTACHMENT SHACKLES AT RIB 10 SPECIAL DETAILED INSPECTION (US) OF PYLON TO WING AFT ATTACHMENT SHACKLES AT RIB 10. | NDT | SDI |  |  | 46700 FC OR 93400 FH | 13100 FC OR 26200 FH | ALI |  |  | 545100-220-001 NTM 54-51-23 | 1 1 | 0.60 0.60 | 0.11 0.14 |  | A319-PAX-CEO POST 33844 CFM56-5 OR A319-PAX-CEO POST 33847 IAE | #REF!
R | 3-54 | 545123-01-6 | ALI 545123-01-6 MRB 545123-01-6 | 471CR 471DL 475AL 475AR 475BL 475BR 481CL 481DR 485AL 485AR 485BL 485BR |  | 415 425 | PYLON/WING AFT ATTACHMENT SHACKLES AT RIB 10 SPECIAL DETAILED INSPECTION (US) OF PYLON TO WING AFT ATTACHMENT SHACKLES AT RIB 10. | NDT | SDI | 30000 FC OR 60000 FH | 13200 FC OR 26400 FH | 48000 FC OR 80000 FH | 13200 FC OR 26400 FH | ALI MRB |  |  | 545100-220-001 NTM 54-51-23 | 1 1 | 0.60 0.60 | 0.21 0.24 |  | A320-CEO POST 33844 CFM56-5 OR A320-CEO POST 33847 IAE | #REF!
R | 3-54 | 545124-01-1 | MRB 545124-01-1 |  | BOLTS REMOVED; SHACKLES; SLEEVES; ENGINE REMOVED; | 415 425 | PYLON/WING AFT ATTACH FITTING SLEEVES DETAILED INSPECTION OF PYLON TO WING AFT ATTACHMENT FITTING, SLEEVES AND BOLTS | AF | DET | 12 YE | 12 YE | 24 YE | 12 YE | MRB CPCP |  | NO | 545100-200-014 | 1 1 | 0.20 0.20 |  | 0.10 | CEO | #REF!
R | 3-54 | 545126-01-1 | MRB 545126-01-1 |  |  | 410 420 | PYLON LATERAL PANELS FASTENERS AREAS DETAILED INSPECTION OF PYLON, LATERAL PANELS, IN THE AREAS OF FASTENERS SECURING THE SUPPORTS OF ACCESS DOORS, BETWEEN RIB 5 AND RIB 6, LH/RH | AF | DET | 30000 FC OR 60000 FH | 6000 FC OR 12000 FH |  |  | MRB |  |  | 545100-200-015 | 1 1 | 0.20 0.20 |  |  | A318-PAX | #REF!
R | 3-54 | 545126-01-2 | MRB 545126-01-2 |  |  | 410 420 | PYLON LATERAL PANELS FASTENERS AREAS DETAILED INSPECTION OF PYLON, LATERAL PANELS, IN THE AREAS OF FASTENERS SECURING THE SUPPORTS OF ACCESS DOORS, BETWEEN RIB 5 AND RIB 6, LH/RH | AF | DET | 30000 FC OR 60000 FH | 9500 FC OR 19000 FH |  |  | MRB |  |  | 545100-200-015 | 1 1 | 0.20 0.20 |  |  | A320-CEO OR A321-CEO | #REF!
R | 3-54 | 545130-01-1 | ALI 545130-01-1 | 415BL 415BR 425BL 425BR |  | 415 425 | PYLON LATERAL PANELS EDGE OF CUTOUTS DETAILED INSPECTION OF PYLON, LATERAL PANELS, AT THE EDGE OF ACCESS DOOR CUTOUTS, BETWEEN RIB 5 AND RIB 6, LH/RH | AF | DET |  |  | 20000 FC | 20000 FC | ALI |  |  | 545100-200-016 | 1 1 | 0.20 0.20 | 0.08 0.08 |  | A318-PAX OR A319-PAX-CEO PRE-SPR-CURVE OR A320-CEO OR A321-CEO CFM56-5 | #REF!
R | 3-54 | 545130-01-3 | ALI 545130-01-3 | 415BL 415BR 425BL 425BR |  | 415 425 | PYLON LATERAL PANELS EDGE OF CUTOUTS DETAILED INSPECTION OF PYLON, LATERAL PANELS, AT THE EDGE OF ACCESS DOOR CUTOUTS, BETWEEN RIB 5 AND RIB 6, LH/RH | AF | DET |  |  | 13000 FC | 13000 FC | ALI |  |  | 545100-200-016 | 1 1 | 0.20 0.20 | 0.08 0.08 |  | A321-CEO IAE | #REF!
D | 3-54 | 545130-01-4 |  |  |  |  | ************** TASK DELETED ************** | [15 empty] | #REF!
R | 3-54 | 545130-01-5 | ALI 545130-01-5 | 415BL 415BR 425BL 425BR |  | 415 425 | PYLON LATERAL PANELS EDGE OF CUTOUTS DETAILED INSPECTION OF PYLON, LATERAL PANELS, AT THE EDGE OF ACCESS DOOR CUTOUTS, BETWEEN RIB 5 AND RIB 6, LH/RH | AF | DET |  |  | 19100 FC | 19100 FC | ALI |  |  | 545100-200-016 | 1 1 | 0.20 0.20 | 0.08 0.08 |  | A319-PAX-CEO POST-SPR-CURVE CFM56-5 | #REF!
R | 3-54 | 545131-01-1 | MRB 545131-01-1 |  |  | 410 420 | PYLON LATERAL PANELS CUTOUT CORNERS DETAILED INSPECTION OF PYLON, LATERAL PANEL, IN AREAS OF FASTENERS AT DOOR CUTOUT CORNERS, BETWEEN RIB 2 AND RIB 3, EXTERNAL SURFACE, LH/RH | AF | DET | 30000 FC OR 60000 FH | 5000 FC OR 10000 FH |  |  | MRB |  |  | 545100-200-017 | 1 1 | 0.20 0.20 |  |  | A318-PAX | #REF!
R | 3-54 | 545131-01-2 | MRB 545131-01-2 |  |  | 410 420 | PYLON LATERAL PANELS CUTOUT CORNERS DETAILED INSPECTION OF PYLON, LATERAL PANEL, IN AREAS OF FASTENERS AT DOOR CUTOUT CORNERS, BETWEEN RIB 2 AND RIB 3, EXTERNAL SURFACE, LH/RH | AF | DET | 30000 FC OR 60000 FH | 9700 FC OR 19400 FH |  |  | MRB |  |  | 545100-200-017 | 1 1 | 0.20 0.20 |  |  | A320-CEO OR A321-CEO | #REF!
R | 3-54 | 545133-01-1 | MRB 545133-01-1 | 415AL 415AR 425AL 425AR |  | 415 425 | PYLON LWR SPAR RIB 1 AND 4 DETAILED INSPECTION OF PYLON, LOWER SPAR, IN AREAS OF FASTENERS AT JUNCTION WITH LATERAL PANEL, BETWEEN RIB 1 AND RIB 4, LH/RH | AF | DET | 30000 FC OR 60000 FH | 13100 FC OR 26200 FH |  |  | MRB |  |  | 545100-200-018 | 1 1 | 0.50 0.50 | 0.04 0.04 |  | A318-PAX OR A319-PAX-CEO OR A320-CEO OR A321-CEO | #REF!
R | 3-54 | 545134-01-1 | ALI 545134-01-1 | 471AL 471BL 471CL 472AR 472BR 481AL 481BL 482AR 482BR 482CR |  | 415 425 | PYLON UPR SPAR RIB 4 AND 10 DETAILED INSPECTION OF PYLON, UPPER SPAR, IN AREAS OF FASTENERS AT JUNCTION WITH LATERAL PANEL, BETWEEN RIB 4 AND RIB 10, LH/RH | AF | DET |  |  | 56900 FC OR 113800 FH | 13500 FC OR 27000 FH | ALI |  |  | 545100-200-019 | 1 1 | 0.50 0.50 | 0.19 0.19 |  | A319-PAX-CEO PRE 34797 CFM56-5 OR A319-PAX-CEO PRE 34797 IAE | #REF!
R | 3-54 | 545134-01-2 | MRB 545134-01-2 | 471AL 471BL 471CL 472AR 472BR 481AL 481BL 482AR 482BR 482CR |  | 415 425 | PYLON UPR SPAR RIB 4 AND 10 DETAILED INSPECTION OF PYLON, UPPER SPAR, IN AREAS OF FASTENERS AT JUNCTION WITH LATERAL PANEL, BETWEEN RIB 4 AND RIB 10, LH/RH | AF | DET | 30000 FC OR 60000 FH | 9900 FC OR 19800 FH |  |  | MRB |  |  | 545100-200-019 | 1 1 | 0.50 0.50 | 0.19 0.19 |  | A320-CEO PRE 33844 CFM56-5 OR A320-CEO PRE 33847 IAE OR A321-CEO PRE 33844 CFM56-5 OR A321-CEO PRE 33847 IAE | #REF!
R | 3-54 | 545134-01-5 | MRB 545134-01-5 | 471BL 471BR 471CL 471CR 471DL 481BL 481BR 481CL 481CR 481DR |  | 415 425 | PYLON UPR SPAR RIB 4 AND 10 DETAILED INSPECTION OF PYLON, UPPER SPAR, IN AREAS OF FASTENERS AT JUNCTION WITH LATERAL PANEL, BETWEEN RIB 4 AND RIB 10, LH/RH | AF | DET | 30000 FC OR 60000 FH | 6800 FC OR 13600 FH |  |  | MRB |  |  | 545100-200-019 | 1 1 | 0.50 0.50 | 0.16 0.21 |  | A318-PAX POST 33844 CFM56-5 OR A319-PAX-CEO POST 33844 POST 34797 CFM56-5 OR A319-PAX-CEO POST 33847 POST 34797 IAE | #REF!
R | 3-54 | 545134-01-6 | MRB 545134-01-6 | 471BL 471BR 471CL 471CR 471DL 481BL 481BR 481CL 481CR 481DR |  | 415 425 | PYLON UPR SPAR RIB 4 AND 10 DETAILED INSPECTION OF PYLON, UPPER SPAR, IN AREAS OF FASTENERS AT JUNCTION WITH LATERAL PANEL, BETWEEN RIB 4 AND RIB 10, LH/RH | AF | DET | 30000 FC OR 60000 FH | 9900 FC OR 19800 FH |  |  | MRB |  |  | 545100-200-019 | 1 1 | 0.50 0.50 | 0.16 0.21 |  | A320-CEO POST 33844 CFM56-5 OR A320-CEO POST 33847 IAE OR A321-CEO POST 33844 CFM56-5 OR A321-CEO POST 33847 IAE | #REF!
N | 3-54 | 545134-01-9 | MRB 545134-01-9 | 471AL 471BL 471CL 472AR 472BR 481AL 481BL 482AR 482BR 482CR |  | 415 425 | PYLON UPR SPAR RIB 4 AND 10 DETAILED INSPECTION OF PYLON, UPPER SPAR, IN AREAS OF FASTENERS AT JUNCTION WITH LATERAL PANEL, BETWEEN RIB 4 AND RIB 10, LH/RH. | AF | DET | 30000 FC OR 60000 FH | 6800 FC OR 13600 FH |  |  | MRB |  |  | 545100-200-019 | 1 1 | TBD TBD | 0.19 0.19 |  | A318-PAX PRE 33844 CFM56-5 OR A319-PAX-CEO PRE 33844 POST 34797 CFM56-5 OR A319-PAX-CEO PRE 33847 POST 34797 IAE | #REF!
R | 3-54 | 545156-01-1 | MRB 545156-01-1 | 413CL 413DL 413EL 414CR 414FR 471AL 471BL 471CL 472AR 472BR 423CL 423DL 423FL 424CR 424ER 481AL 481BL 482AR 482BR 482CR | PRE-COOLER; | 415 425 | PYLON UPPER SPARS UPPER SURFACE DETAILED INSPECTION OF PYLON, UPPER SPARS, UPPER SURFACE, FROM FORWARD OF RIB 1 TO RIB 10 | AF | DET |  |  | 10 YE | 10 YE | MRB CPCP |  | NO | 545100-200-021 | 1 1 | 0.35 0.35 | 0.41 0.41 | 0.67 | CEO CFM56-5 PRE 34797 PRE 33844 OR CEO IAE PRE 34797 PRE 33847 | #REF!
R | 3-54 | 545156-01-2 | MRB 545156-01-2 | 413CL 413DL 413EL 414CR 414DR 471AL 471BL 471CL 472AR 472BR 423CL 423DL 423EL 424CR 424DR 424ER 481AL 481BL 482AR 482BR 482CR | PRE-COOLER; | 415 425 | PYLON UPPER SPARS UPPER SURFACE DETAILED INSPECTION OF PYLON, UPPER SPARS, UPPER SURFACE, FROM FORWARD OF RIB 1 TO RIB 10 | AF | DET |  |  | 10 YE | 10 YE | MRB CPCP |  | NO | 545100-200-021 | 1 1 | 0.35 0.35 | 0.38 0.46 | 0.67 | CEO PW6000A PRE 34797 | #REF!
R | 3-54 | 545156-01-3 | MRB 545156-01-3 | 413CL 413DL 413EL 414CR 414FR 471AL 471BL 471CL 472AR 472BR 423CL 423DL 423FL 424CR 424ER 481AL 481BL 482AR 482BR 482CR | PRECOOLER REMOVED; | 415 425 | PYLON UPPER SPARS UPPER SURFACE DETAILED INSPECTION OF PYLON, UPPER SPARS, UPPER SURFACE, FROM FORWARD OF RIB 1 TO RIB 10 | AF | DET |  |  | 12 YE | 12 YE | MRB CPCP |  | NO | 545100-200-021 | 1 1 | 0.35 0.35 | 0.41 0.41 | 0.67 | CEO CFM56-5 POST 34797 PRE 33844 OR CEO IAE POST 34797 PRE 33847 | #REF!
R | 3-54 | 545156-01-4 | MRB 545156-01-4 | 413CL 413DL 413EL 414CR 414DR 471AL 471BL 471CL 472AR 472BR 423CL 423DL 423EL 424CR 424DR 424ER 481AL 481BL 482AR 482BR 482CR | PRECOOLER REMOVED; | 415 425 | PYLON UPPER SPARS UPPER SURFACE DETAILED INSPECTION OF PYLON, UPPER SPARS, UPPER SURFACE, FROM FORWARD OF RIB 1 TO RIB 10 | AF | DET |  |  | 12 YE | 12 YE | MRB CPCP |  | NO | 545100-200-021 | 1 1 | 0.35 0.35 | 0.38 0.46 | 0.67 | CEO PW6000A POST 34797 | #REF!
R | 3-54 | 545156-01-5 | MRB 545156-01-5 | 413CL 413CR 413DT 471AL 471AR 471BL 471BR 471CL 471CR 471DL 423CL 423CR 423DT 481AL 481AR 481BL 481BR 481CL 481CR 481DR | PRE-COOLER; | 415 425 | PYLON UPPER SPARS UPPER SURFACE DETAILED INSPECTION OF PYLON, UPPER SPARS, UPPER SURFACE, FROM FORWARD OF RIB 1 TO RIB 10 | AF | DET |  |  | 10 YE | 10 YE | MRB CPCP |  | NO | 545100-200-021 | 1 1 | 0.35 0.35 | 0.36 0.41 | 0.67 | CEO CFM56-5 PRE 34797 POST 33844 OR CEO IAE PRE 34797 POST 33847 | #REF!
R | 3-54 | 545156-01-6 | MRB 545156-01-6 | 413CL 413CR 413DT 471AL 471AR 471BL 471BR 471CL 471CR 471DL 423CL 423CR 423DT 481AL 481AR 481BL 481BR 481CL 481CR 481DR | PRE-COOLER; | 415 425 | PYLON UPPER SPARS UPPER SURFACE DETAILED INSPECTION OF PYLON, UPPER SPARS, UPPER SURFACE, FROM FORWARD OF RIB 1 TO RIB 10 | AF | DET |  |  | 12 YE | 12 YE | MRB CPCP |  | NO | 545100-200-021 | 1 1 | 0.35 0.35 | 0.36 0.41 | 0.67 | CEO CFM56-5 POST 34797 POST 33844 OR CEO IAE POST 34797 POST 33847 | #REF!
R | 3-54 | 545161-01-1 | MRB 545161-01-1 | 437AL 438AR 451AL 452AR 447AL 448AR 461AL 462AR |  | 415 425 | PYLON UPPER SPAR LOWER SURFACE DETAILED INSPECTION OF PYLON, UPPER SPAR, LOWER SURFACE, FORWARD OF RIB 1 | AF | DET |  |  | 10 YE | 10 YE | MRB CPCP |  | NO | 545100-200-022 | 1 1 | 0.50 0.50 | 0.32 0.32 |  | CEO PRE 34797 | #REF!
R | 3-54 | 545161-01-2 | MRB 545161-01-2 | 437AL 438AR 451AL 452AR 447AL 448AR 461AL 462AR |  | 415 425 | PYLON UPPER SPAR LOWER SURFACE DETAILED INSPECTION OF PYLON, UPPER SPAR, LOWER SURFACE, FORWARD OF RIB 1 | AF | DET |  |  | 12 YE | 12 YE | MRB CPCP |  | NO | 545100-200-022 | 1 1 | 0.50 0.50 | 0.32 0.32 |  | CEO POST 34797 | #REF!
R | 3-54 | 545162-01-1 | MRB 545162-01-1 | 415AL 415AR 415BL 415BR 425AL 425AR 425BL 425BR |  | 415 425 | PYLON UPPER SPAR LOWER SURFACE DETAILED INSPECTION OF PYLON, UPPER SPAR, LOWER SURFACE, BETWEEN RIB 2 AND RIB 3, AND RIB 4 AND RIB 8 NOTE: THIS TASK MUST BE PERFORMED AT THE SAME TIME AS TASK 545162-02-1 | AF | DET | 10 YE | 10 YE | 24 YE | 10 YE | MRB CPCP |  | NO | 545100-200-023 | 1 1 | 0.60 0.60 | 0.12 0.12 |  | CEO PRE 34797 | #REF!
R | 3-54 | 545162-01-2 | MRB 545162-01-2 | 415AL 415AR 415BL 415BR 425AL 425AR 425BL 425BR |  | 415 425 | PYLON UPPER SPAR LOWER SURFACE DETAILED INSPECTION OF PYLON, UPPER SPAR, LOWER SURFACE, BETWEEN RIB 2 AND RIB 3, AND RIB 4 AND RIB 8 NOTE: THIS TASK MUST BE PERFORMED AT THE SAME TIME AS TASK 545162-02-2 | AF | DET | 12 YE | 12 YE | 24 YE | 12 YE | MRB CPCP |  | NO | 545100-200-023 | 1 1 | 0.60 0.60 | 0.12 0.12 |  | CEO POST 34797 | #REF!
R | 3-54 | 545162-02-1 | MRB 545162-02-1 | 415AL 415AR 415BL 415BR 425AL 425AR 425BL 425BR |  | 415 425 | PYLON UPPER SPAR LOWER SURFACE SPECIAL DETAILED INSPECTION (ENDOSCOPE) OF PYLON, UPPER SPAR, LOWER SURFACE, BETWEEN RIB 1 AND RIB 2, RIB 3 AND RIB 4, AND RIB 8 AND RIB 10. NOTE: THIS TASK MUST BE PERFORMED AT THE SAME TIME AS TASK 545162-01-1. | NDT | SDI | 10 YE | 10 YE | 24 YE | 10 YE | MRB CPCP |  | NO | 545100-200-024 NTM 54-51-62 | 1 1 | 0.75 0.75 | 0.12 0.12 |  | CEO PRE 34797 | #REF!
R | 3-54 | 545162-02-2 | MRB 545162-02-2 | 415AL 415AR 415BL 415BR 425AL 425AR 425BL 425BR |  | 415 425 | PYLON UPPER SPAR LOWER SURFACE SPECIAL DETAILED INSPECTION (ENDOSCOPE) OF PYLON, UPPER SPAR, LOWER SURFACE, BETWEEN RIB 1 AND RIB 2, RIB 3 AND RIB 4, AND RIB 8 AND RIB 10. NOTE: THIS TASK MUST BE PERFORMED AT THE SAME TIME AS TASK 545162-01-2. | NDT | SDI | 12 YE | 12 YE | 24 YE | 12 YE | MRB CPCP |  | NO | 545100-200-024 NTM 54-51-62 | 1 1 | 0.75 0.75 | 0.12 0.12 |  | CEO POST 34797 | #REF!
R | 3-54 | 545170-01-1 | MRB 545170-01-1 |  | ENGINE REMOVED; | 415 425 | PYLON PYRAMID MATING FACE DETAILED INSPECTION OF PYLON, PYRAMID MATING FACE WITH THE ENGINE FORWARD MOUNT FITTING | AF | DET | 12 YE | 12 YE | 24 YE | 12 YE | MRB CPCP |  | NO | 545100-200-025 | 1 1 | 0.10 0.10 |  | TBD | CEO | #REF!
R | 3-54 | 545171-01-1 | MRB 545171-01-1 |  | ENGINE REMOVED; | 415 425 | PYLON ENGINE AFT ATTACHMENT BEAM DETAILED INSPECTION OF PYLON, ENGINE AFT ATTACHMENT BEAM MATING FACE WITH THE ENGINE AFT MOUNT FITTING | AF | DET | 12 YE | 12 YE | 24 YE | 12 YE | MRB CPCP |  | NO | 545100-200-026 | 1 1 | 0.15 0.15 |  | TBD | CEO | #REF!
R | 3-54 | 545172-01-1 |  | 475AL 476AR 485AL 486AR |  | 475 476 485 486 | PYLON FWD CORNER FITTINGS DETAILED INSPECTION OF AFT PYLON SECONDARY STRUCTURE, FORWARD CORNER FITTINGS | AF | DET |  |  | 15000 FC OR 22500 FH | 15000 FC OR 22500 FH | EASA AD ISB |  |  | 545400-220-002 EASA AD 2014-0064 ISB 54-1022 | 1 1 1 1 | 1.00 1.00 1.00 1.00 | 0.05 0.05 0.05 0.05 |  | IAE PRE 38067 (54-1019) PRE 33847 OR CFM PRE 38067 (54-1019) PRE 33844 | #REF!
R | 3-54 | 545401-01-1 |  | 475AL 475AR 475BL 475BR 485AL 485AR 485BL 485BR |  | 475 476 485 486 | PYLON AFT FIXED FAIRING DETAILED INSPECTION OF AFT PYLON FIXED FAIRING UPPER SPAR (AT RIB 11 AND BETWEEN RIB 14 & 15) AND CENTER SPAR NOTE: GRACE PERIODS FOR AIRCRAFT BEYOND THRESHOLD IN ACCORDANCE WITH SOURCE AOT. | AF | DET |  |  | 5000 FC OR 7500 FH | 2500 FC OR 3750 FH | EASA AD ISB |  |  | EASA AD 2014-0154 ISB 54-1027 | 1 1 1 1 | 2.00 2.00 2.00 2.00 | 0.15 0.15 |  | CFM POST 33844 | #REF!
R | 3-54 | 545500-01-1 |  | 477AL 487AR |  | 470 480 | PYLON AFT MOVABLE FAIRING DETAILED INSPECTION OF AFT PYLON MOVEABLE FAIRING, LH/RH | AF | DET |  |  | 2400 FC OR 5500 FH | 2400 FC OR 5500 FH | EASA AD ISB |  |  | EASA AD 2012-0100 ISB 54-1026 | 1 1 | 0.75 0.75 | 0.03 0.03 |  | IAE POST 33847 OR PW POST 33687 | #REF!
N | 3-54 | 545500-01-2 |  | 477AL 487AR |  | 470 480 | PYLON AFT MOVABLE FAIRING DETAILED INSPECTION OF AFT PYLON MOVEABLE FAIRING, LH/RH | AF | DET |  |  | 5000 FC OR 8100 FH | 5000 FC OR 8100 FH | ISB |  |  | ISB 54-1026 | 1 1 | 0.75 0.75 | 0.03 0.03 |  | CFM POST 33844 | #REF!
| 3-55 | 551001-01-1 | MRB 551001-01-1 | 312AR |  | 333 343 | THS JACK FITTING DETAILED INSPECTION OF HORIZONTAL STABILIZER, JACK FITTING AND SURROUNDING EXTERNAL STRUCTURE | AF | DET |  |  | 6 YE | 6 YE | MRB |  |  | 551634-200-001 | 1 1 | 0.20 0.20 | 0.02 |  | ALL | #REF!
D | 3-55 | 551002-01-1 |  |  |  |  | ************** TASK DELETED ************** | [15 empty] | #REF!
| 3-55 | 551002-01-2 | MRB 551002-01-2 | 314AR |  | 333 343 | THS UPR JOINT FITTING REAR AREA DETAILED INSPECTION OF HORIZONTAL STABILIZER, UPPER AND LOWER JOINT FITTINGS, EXTERNAL SURFACES, 5 REARMOST ROWS OF FASTENERS | AF | DET |  |  | 32000 FC | 8300 FC | MRB |  |  | 551600-200-002 | 1 1 | 0.30 0.30 | 0.03 |  | A320 POST 23002 PRE 24596 OR A321 POST 23002 PRE 24596 | #REF!
| 3-55 | 551003-01-2 | MRB 551003-01-2 | 312AR 314AR |  | 333 343 | THS UPR AND LWR JOINT FITTINGS GENERAL VISUAL INSPECTION OF HORIZONTAL STABILIZER, UPPER AND LOWER JOINT FITTINGS, EXTERNAL SURFACE | AF | GVI |  |  | 6 YE | 6 YE | MRB CPCP |  | 1 | 551600-200-003 | 1 1 | 0.10 0.10 | 0.05 |  | POST 23002 PRE 24596 | #REF!
| 3-55 | 551010-01-1 | MRB 551010-01-1 | 314AR |  | 333 343 | THS SUPPORT AND ATTACH FITTINGS DETAILED INSPECTION OF HORIZONTAL STABILIZER, REAR SUPPORT FITTINGS, UPPER AND LOWER ATTACH FITTINGS AND SURROUNDING EXTERNAL STRUCTURE, LH/RH | AF | DET |  |  | 6 YE | 6 YE | MRB |  |  | 551600-200-001 | 1 1 | 0.25 0.25 | 0.03 |  | ALL | #REF!
| 3-55 | 551012-01-1 | MRB 551012-01-1 | 312AR 314AR | PEELABLE HOLE COVERS REMOVED; | 333 343 | THS SPARBOX INTERNAL STRUCTURE DETAILED INSPECTION OF HORIZONTAL STABILIZER, INTERNAL STRUCTURE OF TORQUE BOX, INBOARD OF FUSELAGE FAIRINGS | AF | DET |  |  | 12 YE | 12 YE | MRB |  |  | 551000-210-001 | 1 1 | 0.15 0.15 | 0.05 | 0.03 | ALL | #REF!
| 3-55 | 551019-01-1 | MRB 551019-01-1 | 331AB 331BB 331CB 332AB 334AB 334AT 334BB 334BT 334CB 334CT 334DB 334DT 334EB 334FB 334GB 334HB 341AB 341BB 341CB 342AB 344AB 344AT 344BB 344BT 344CB 344CT 344DB 344DT 344EB 344FB 344GB 344HB | PEELABLE HOLE COVERS REMOVED; | 333 343 | THS TORQUE BOX INTERNAL STRUCTURE DETAILED INSPECTION OF HORIZONTAL STABILIZER, INTERNAL STRUCTURE OF TORQUE BOX, OUTBOARD OF FUSELAGE FAIRINGS, LH/RH | AF | DET |  |  | 12 YE | 12 YE | MRB |  |  | 551000-210-002 | 1 1 | 0.30 0.30 | 1.83 1.83 | 0.03 | ALL | #REF!
| 3-55 | 551020-01-1 | MRB 551020-01-1 | 334AT 334BB 334BT 334CT 334DB 334DT 334FB 334HB 344AT 344BB 344BT 344CT 344DB 344DT 344FB 344HB |  | 334 344 | ELEVATOR HINGE SUPPORTS AND FITTINGS DETAILED INSPECTION OF HORIZONTAL STABILIZER, HINGE FITTINGS AND SUPPORT RIBS AND ACTUATOR FITTINGS FOR THE ELEVATOR, LH/RH | AF | DET |  |  | 6 YE | 6 YE | MRB CPCP |  | 1 | 551600-200-004 | 1 1 | 0.75 0.75 | 0.63 0.63 |  | ALL | #REF!
| 3-55 | 552002-01-1 | MRB 552002-01-1 | 334BB 334DB 334FB 334HB 335AB 335BB 335CB 335DB 344BB 344DB 344FB 344HB 345AB 345BB 345CB 345DB |  | 335 345 | ELEVATOR HINGE SUPPORT AND ACT. FTG. DETAILED INSPECTION OF ELEVATOR, HINGE FITTINGS AND ACTUATOR FITTINGS, LH/RH | AF | DET |  |  | 6 YE | 6 YE | MRB CPCP |  | 1 | 552000-200-003 | 1 1 | 0.75 0.75 | 0.28 0.28 |  | ALL | #REF!
R | 3-55 | 552004-01-1 | MRB 552004-01-1 |  |  | 300 | ELEVATOR SKIN PANELS SPECIAL DETAILED INSPECTION (TAP TEST) OF ELEVATOR, TOP AND BOTTOM SKIN PANELS IN AREA OF HINGE SUPPORTS 2, 3 AND 4 AND ACTUATOR FITTINGS 1 AND 2, LH/RH | NDT | SDI |  |  | 6 YE | 6 YE | MRB |  |  | 552000-200-001 NTM 51-10-03 NTM 55-20-04 | 1 | 1.00 |  |  | ALL | #REF!
| 3-55 | 552005-01-1 | MRB 552005-01-1 | 334AB 334BB 334CB 334DB 334EB 334FB 334GB 334HB 335AB 335BB 335CB 335DB 344AB 344BB 344CB 344DB 344EB 344FB 344GB 344HB 345AB 345BB 345CB 345DB | PEELABLE HOLE COVERS REMOVED; | 335 345 | ELEVATOR PANELS INTERNAL STRUCTURE DETAILED INSPECTION OF ELEVATOR PANELS, INTERNAL STRUCTURE AS FAR AS VISIBLE, LH/RH | AF | DET |  |  | 12 YE | 12 YE | MRB |  |  | 552000-200-002 | 1 1 | 0.75 0.75 | 0.63 0.63 | 0.03 | ALL | #REF!
R | 3-55 | 552006-01-1 | MRB 552006-01-1 | 332AB 342AB | ELEVATOR TIP; | 335 345 | ELEVATOR OUTBOARD RIB DETAILED INSPECTION OF ELEVATOR OUTBOARD RIB, EXTERNAL SURFACE, LH/RH | AF | DET |  |  | 10 YE | 10 YE | MRB CPCP |  |  | 552000-200-005 | 1 1 | 0.30 0.30 | 0.26 | TBD | PRE 32441 | #REF!
R | 3-55 | 552006-01-2 | MRB 552006-01-2 | 332AB 342AB | ELEVATOR TIP; | 335 345 | ELEVATOR OUTBOARD RIB DETAILED INSPECTION OF ELEVATOR OUTBOARD RIB, EXTERNAL SURFACE, LH/RH | AF | DET |  |  | 12 YE | 12 YE | MRB CPCP |  |  | 552000-200-005 | 1 1 | 0.30 0.30 | 0.13 0.13 | TBD | POST 32441 | #REF!
R | 3-55 | 552007-01-1 |  | 334AB 334BB 334CB 334DB 334EB 334FB 334GB 334HB 335AB 335BB 335CB 335DB 344AB 344BB 344CB 344DB 344EB 344FB 344GB 344HB 345AB 345BB 345CB 345DB |  | 335 345 | ELEVATOR TOP AND BOTTOM SKIN PANELS SPECIAL DETAILED INSPECTION (THERMOGRAPHIC) OF ELEVATOR TOP AND BOTTOM SKIN PANELS, LH/RH. NOTE: THRESHOLD IS 6 YEARS SINCE THE DATE OF THE FIRST FLIGHT AFTER ACCOMPLISHMENT OF SB A320-55-1024, MANDATED BY CN-20 | NDT | SDI |  |  | 6 YE NOTE | 6 YE | EASA AD ISB |  |  | 552000-200-006 NTM 55-20-07 EASA AD 2014-0014 ISB 55-1046 SIL 55-037 | 2 2 | 3.00 3.00 | 0.63 0.63 |  | ELEVATOR WITHOUT MOD 23558 SEE NOTE | #REF!
R | 3-55 | 552007-01-2 |  | 334AB 334BB 334CB 334DB 334EB 334FB 334GB 334HB 335AB 335BB 335CB 335DB 344AB 344BB 344CB 344DB 344EB 344FB 344GB 344HB 345AB 345BB 345CB 345DB |  | 335 345 | ELEVATOR TOP AND BOTTOM SKIN PANELS SPECIAL DETAILED INSPECTION (THERMOGRAPHIC) OF ELEVATOR TOP AND BOTTOM SKIN PANELS, LH/RH. NOTE: INSPECTION BASED ON ELEVATOR CONFIGURATION AND NOT ON DELIVERY STANDARD OF THE AIRCRAFT. REPLACEMENT ELEVATORS POST | NDT | SDI |  |  | 12 YE | 6 YE | EASA AD ISB |  |  | 552000-200-006 NTM 55-20-07 EASA AD 2014-0014 ISB 55-1046 SIL 55-037 | 2 2 | 3.00 3.00 | 0.63 0.63 |  | ELEVATOR WITH MOD 23558 BUT WITHOUT MOD 35515 SEE NOTE | #REF!
R | 3-55 | 552007-01-3 |  |  | ELEVATOR REMOVED; | 335 345 | ELEVATOR TOP AND BOTTOM SKIN PANELS SPECIAL DETAILED INSPECTION (THERMOGRAPHIC) OF ELEVATOR TOP AND BOTTOM SKIN PANELS, LH/RH. NOTE: THRESHOLD IS 6 YEARS SINCE THE DATE OF THE FIRST FLIGHT AFTER ACCOMPLISHMENT OF SB A320-55-1024, MANDATED BY CN-20 | NDT | SDI |  |  | 6 YE NOTE | 6 YE | EASA AD ISB |  |  | 552000-200-006 NTM 55-20-07 EASA AD 2014-0014 ISB 55-1046 SIL 55-037 | 2 2 | 3.00 3.00 |  | TBD | ELEVATOR WITHOUT MOD 23558 SEE NOTE | #REF!
R | 3-55 | 552007-01-4 |  |  | ELEVATOR REMOVED; | 335 345 | ELEVATOR TOP AND BOTTOM SKIN PANELS SPECIAL DETAILED INSPECTION (THERMOGRAPHIC) OF ELEVATOR TOP AND BOTTOM SKIN PANELS, LH/RH. NOTE: INSPECTION BASED ON ELEVATOR CONFIGURATION AND NOT ON DELIVERY STANDARD OF THE AIRCRAFT. REPLACEMENT ELEVATORS POST | NDT | SDI |  |  | 12 YE | 6 YE | EASA AD ISB |  |  | 552000-200-006 NTM 55-20-07 EASA AD 2014-0014 ISB 55-1046 SIL 55-037 | 2 2 | 3.00 3.00 |  | TBD | ELEVATOR WITH MOD 23558 BUT WITHOUT MOD 35515 SEE NOTE | #REF!
N | 3-55 | 552601-01-1 |  | 334BB 334DB 334FB 334HB 344BB 344DB 344FB 344HB | ELEVATOR REMOVED; | 335 345 | ELEVATOR ACTUATOR ATTACH-FITTINGS AND HINGE FITTINGS DETAILED INSPECTION OF THE BORES OF THE ELEVATOR ACTUATOR ATTACH-FITTINGS AND HINGE FITTINGS, LH/RH | AF | DET |  |  | 6 YE | 6 YE | ISB |  |  | ISB 55-1048 | 1 1 | TBD TBD | 0.13 0.13 | TBD | PRE 155023 (55-1049) | #REF!
| 3-55 | 553003-01-1 | MRB 553003-01-1 | 321AL 322AL 322BL 322CL 323AL 323AR 324AT 325AL 325AR 325BL 325BR 325CL 325CR 325DL 325DR 325EL 325ER | PEELABLE HOLE COVERS REMOVED; | 321 322 323 324 | VERT STABILIZER CENTER BOX DETAILED INSPECTION OF VERTICAL STABILIZER, CENTER BOX, INTERNAL STRUCTURE AS FAR AS VISIBLE, FRONT SPAR FORWARD FACE AND UPPER CLOSING RIB, UPPER SURFACE | AF | DET |  |  | 12 YE | 12 YE | MRB |  |  | 553000-200-001 | 1 1 1 1 | 0.75 0.75 0.75 0.75 | 0.35 1.06 0.26 0.52 | 0.03 | A319 OR A320 OR A321 | #REF!
| 3-55 | 553004-01-1 | MRB 553004-01-1 | 323AL 323AR |  | 323 | VERT STABILIZER ATTACH FITTINGS DETAILED INSPECTION OF VERTICAL STABILIZER, ATTACH FITTINGS, INCLUDING LOAD INTRODUCTION AREA AT SKIN PANELS | AF | DET |  |  | 6 YE | 6 YE | MRB |  |  | 553600-210-001 | 1 | 0.30 | 0.26 |  | ALL | #REF!
| 3-55 | 553005-01-1 | MRB 553005-01-1 | 325BL 325CL |  | 325 | RUDDER HINGE ARMS AND ACTUATOR DETAILED INSPECTION OF RUDDER HINGE ARM 1,2,3,4 AND 5 AND FIN ACTUATOR FITTINGS (ACTUATOR 1, 2 AND 3) | AF | DET |  |  | 6 YE | 6 YE | MRB CPCP |  | 1 | 553000-210-001 | 1 | 0.20 | 0.04 |  | A320 POST 21733 OR A320 POST 21999 OR A318 OR A319 OR A321 | #REF!
| 3-55 | 553006-01-1 | MRB 553006-01-1 | 324AT 325DL 325EL |  | 325 | RUDDER HINGE ARM 6 AND 7 DETAILED INSPECTION OF RUDDER HINGE ARM 6 AND 7 | AF | DET |  |  | 6 YE | 6 YE | MRB CPCP |  | 1 | 553000-210-002 | 1 | 0.15 | 0.22 |  | A320 POST 21733 PRE 31448 OR A320 POST 21999 PRE 31448 OR A321 PRE 31448 OR A319 PRE 31448 | #REF!
| 3-55 | 553006-01-2 | MRB 553006-01-2 | 324AT 325DL 325EL 326CT |  | 325 | RUDDER HINGE ARM 6 AND 7 DETAILED INSPECTION OF RUDDER HINGE ARM 6 AND 7 | AF | DET |  |  | 6 YE | 6 YE | MRB CPCP |  | 1 | 553000-210-002 | 1 | 0.15 | 0.37 |  | A320 POST 31448 OR A321 POST 31448 OR A319 POST 31448 | #REF!
| 3-55 | 553006-01-3 | MRB 553006-01-3 | 324BT 325DL 325EL 326CT |  | 325 | RUDDER HINGE ARM 6 AND 7 DETAILED INSPECTION OF RUDDER HINGE ARM 6 AND 7 | AF | DET |  |  | 6 YE | 6 YE | MRB CPCP |  | 1 | 553000-210-002 | 1 | 0.15 | 0.69 |  | A318 | #REF!
| 3-55 | 553008-01-1 | MRB 553008-01-1 | 321AL 322AL 322BL 322CL 322DL 323AL 323AR 324BT 325AL 325AR 325BL 325BR 325CL 325CR 325DL 325DR 325EL 325ER | PEELABLE HOLE COVERS REMOVED; | 321 322 323 324 | VERTICAL STABILIZER DETAILED INSPECTION OF VERTICAL STABILIZER, CENTER BOX AND ADAPTATION BOX, INTERNAL STRUCTURE AS FAR AS VISIBLE, FRONT SPAR FORWARD FACE AND UPPER CLOSING RIB (RIB 12), UPPER SURFACE, AND UPPER SURFACE OF RIB 11 | AF | DET |  |  | 12 YE | 12 YE | MRB |  |  | 553000-210-003 | 1 1 1 1 | 0.75 0.75 0.75 0.75 | 2.64 | 0.03 | A318 | #REF!
| 3-55 | 554003-01-1 | MRB 554003-01-1 |  |  | 300 | RUDDER SIDE PANELS SPECIAL DETAILED INSPECTION (US) OF RUDDER SIDE PANELS, IN AREA OF RUDDER BEARINGS, IN THE BOOSTER AREA AND AROUND TRAILING EDGE FASTENERS AND HOISTING POINTS, LH/RH. | NDT | SDI |  |  | 6 YE | 6 YE | MRB |  |  | 554000-210-001 NTM 55-40-03 | 1 | 1.00 |  |  | ALL | #REF!
| 3-55 | 554004-01-1 | MRB 554004-01-1 | 325AL 325BL 325CL 325DL 325EL 326AT | PEELABLE HOLE COVERS REMOVED; | 326 | RUDDER SIDE PANELS INTERNAL SURFACES DETAILED INSPECTION OF RUDDER SIDE PANELS, INTERNAL SURFACES NOTE: ALTERNATIVE ACCESS: 325AR 325BR 325CR 325DR 325ER 326AT | AF | DET |  |  | 12 YE | 12 YE | MRB |  |  | 554000-210-003 | 1 | 0.50 | 0.22 | 0.03 | A319 OR A320 OR A321 | #REF!
| 3-55 | 554004-01-2 | MRB 554004-01-2 | 325AL 325BL 325CL 325DL 325EL 326BT | PEELABLE HOLE COVERS REMOVED; | 326 | RUDDER SIDE PANELS INTERNAL SURFACES DETAILED INSPECTION OF RUDDER SIDE PANELS, INTERNAL SURFACES NOTE: ALTERNATIVE ACCESS: 325AR 325BR 325CR 325DR 325ER 326BT | AF | DET |  |  | 12 YE | 12 YE | MRB |  |  | 554000-210-003 | 1 | 0.50 | 0.27 | 0.03 | A318 | #REF!
| 3-55 | 554005-01-1 | MRB 554005-01-1 | 325BL 325CL |  | 326 | RUDDER FITTINGS,ACT. ATTACH FITTINGS DETAILED INSPECTION OF RUDDER ATTACH FITTING 1,2,3,4 AND 5 AND RUDDER ACTUATOR ATTACH FITTINGS (ACTUATOR 1, 2 AND 3) NOTE: ON A/C POST SB 55-1030 ONLY RUDDER ACTUATOR ATTACH FITTINGS (ACTUATOR 1, 2 AND 3) TO BE | AF | DET |  |  | 6 YE | 6 YE | MRB CPCP |  | 1 | 554000-210-004 | 1 | 0.20 | 0.04 |  | A318 OR A319 OR A320 POST 21733 OR A320 POST 21999 OR A320 POST SB 55-1030 OR A321 | #REF!
| 3-55 | 554006-01-1 | MRB 554006-01-1 | 324AT 325DL 325EL |  | 326 | RUDDER ATTACH FITTING 6 AND 7 DETAILED INSPECTION OF RUDDER ATTACH FITTING 6 AND 7 | AF | DET |  |  | 6 YE | 6 YE | MRB CPCP |  | 1 | 554000-210-005 | 1 | 0.15 | 0.22 |  | A319 OR A320 POST 21733 OR A320 POST 21999 OR A321 | #REF!
| 3-55 | 554006-01-2 | MRB 554006-01-2 | 324BT 325DL 325EL |  | 326 | RUDDER ATTACH FITTING 6 AND 7 DETAILED INSPECTION OF RUDDER ATTACH FITTING 6 AND 7 | AF | DET |  |  | 6 YE | 6 YE | MRB CPCP |  | 1 | 554000-210-005 | 1 | 0.15 | 0.54 |  | A318 | #REF!
| 3-55 | 554008-01-1 | MRB 554008-01-1 |  |  | 300 | RUDDER SIDE PANELS SPECIAL DETAILED INSPECTION (THERMOGRAPHIC) OF THE HONEYCOMB CORE OF THE RUDDER SIDE PANELS, LH / RH. NOTE: RUDDER WITH AN AGE OF 12 YE OR HIGHER, AT APPROVAL DATE OF MRBR REVISION 16 (SEP 2011), SHOULD TO BE INSPECTED NOT LATER | NDT | SDI |  |  | 6 YE | 6 YE | MRB |  |  | 554000-220-001 NTM 55-40-08 | 1 | 2.50 |  |  | ALL | #REF!
| 3-55 | 554009-01-1 | MRB 554009-01-1 |  |  | 300 | RUDDER SIDE PANELS SPECIAL DETAILED INSPECTION (ELCH TEST) OF THE BONDING LAYERS BETWEEN RUDDER SIDE PANEL HONEYCOMB STRUCTURE AND EXTERNAL SKINS OF THE RUDDER SIDE PANELS, LH / RH. NOTE: RUDDER WITH AN AGE OF 12 YE OR HIGHER, AT APPROVAL DATE OF | NDT | SDI |  |  | 6 YE | 6 YE | MRB |  |  | 554000-210-006 NTM 55-40-09 | 1 | 4.66 |  |  | ALL | #REF!
| 3-56 | 562101-01-1 | MRB 562101-01-1 | 831 |  | 221 222 231 232 241 242 251 252 261 262 | WINDOW PANES DETAILED INSPECTION OF CABIN WINDOW PANES, INCLUDING WINDOW PANES IN DOORS | AF | DET |  |  | 6 YE | 6 YE | MRB |  | NO | 562113-200-001 | 2 2 2 2 2 2 2 2 2 2 | 0.60 0.60 0.60 0.60 0.60 0.60 0.60 0.60 0.60 0.60 | 0.02 |  | ALL | #REF!
R | 3-57 | 571101-02-1 | ALI 571101-02-1 MRB 571101-02-1 | 734 744 |  | 147 148 | MAIN STRUCTURE SPECIAL DETAILED INSPECTION (HFEC) OF CENTER WING BOX, REAR SPAR, SYSTEM HOLES NEAR MAN HOLES | NDT | SDI | 30000 FC OR 60000 FH | 20300 FC OR 40600 FH | 37200 FC OR 74400 FH | 20300 FC OR 40600 FH | ALI MRB |  |  | 571000-220-802 NTM 57-11-01 | 1 1 | 0.27 0.27 | 0.02 0.02 |  | A318-PAX OR A320 CLASSIC WING WTF | #REF!
N | 3-57 | 571101-02-4 | ALI 571101-02-4 MRB 571101-02-4 | 734 744 |  | 147 148 | MAIN STRUCTURE SPECIAL DETAILED INSPECTION (HFEC) OF CENTER WING BOX, REAR SPAR, SYSTEM HOLES NEAR MAN HOLES | NDT | SDI | 30000 FC OR 60000 FH | 23700 FC OR 47400 FH | 43000 FC OR 86000 FH | 23700 FC OR 47400 FH | ALI MRB |  |  | 571000-220-802 | 1 1 | TBD TBD | 0.02 0.02 |  | A319-PAX CLASSIC WING WTF | #REF!
D | 3-57 | 571106-01-1 |  |  |  |  | ************** TASK DELETED ************** | [15 empty] | #REF!
R | 3-57 | 571106-01-2 | MRB 571106-01-2 | 147AZ 734 148AZ 744 | SEALANT REMOVED; | 141 142 | CENTER WING BOX LWR SKIN SPECIAL DETAILED INSPECTION (HFEC) OF CENTER WING BOX AT ENDS OF LOWER SKIN STIFFENERS, 8 TO 15, LH/RH. | NDT | SDI | 30000 FC OR 60000 FH | 13900 FC OR 27900 FH |  |  | MRB |  |  | 571000-220-002 NTM 57-11-06 | 1 1 | 3.10 3.10 | 0.05 0.05 | 0.50 | A319-PAX POST-SPR-CURVE OR A320 CLASSIC WING WTF | #REF!
| 3-57 | 571106-01-3 | MRB 571106-01-3 | 147AZ 734 148AZ 744 | SEALANT REMOVED; | 141 142 | CENTER WING BOX LWR SKIN SPECIAL DETAILED INSPECTION (HFEC) OF CENTER WING BOX AT ENDS OF LOWER SKIN STIFFENERS, 8 TO 15, LH/RH. | NDT | SDI | 40000 FC OR 60000 FH | 9900 FC OR 23400 FH |  |  | MRB |  |  | 571000-220-002 NTM 57-11-06 | 1 1 | 3.10 3.10 | 0.05 0.05 | 0.50 | GROUP 21-1A OR GROUP 21-2A | #REF!
R | 3-57 | 571106-01-4 | MRB 571106-01-4 | 147AZ 734 148AZ 744 | SEALANT REMOVED; | 141 142 | CENTER WING BOX LWR SKIN SPECIAL DETAILED INSPECTION (HFEC) OF CENTER WING BOX AT ENDS OF LOWER SKIN STIFFENERS, 8 TO 15, LH/RH. | NDT | SDI | 34000 FC OR 60000 FH | 16700 FC OR 33500 FH |  |  | MRB |  |  | 571000-220-002 NTM 57-11-06 | 1 1 | 3.10 3.10 | 0.05 0.05 | 0.50 | A319-PAX CLASSIC WING WTF PRE-SPR-CURVE | #REF!
| 3-57 | 571106-01-5 | MRB 571106-01-5 | 147AZ 734 148AZ 744 | SEALANT REMOVED; | 141 142 | CENTER WING BOX LWR SKIN SPECIAL DETAILED INSPECTION (HFEC) OF CENTER WING BOX AT ENDS OF LOWER SKIN STIFFENERS, 8 TO 15, LH/RH. | NDT | SDI | 31000 FC OR 60000 FH | 9200 FC OR 21600 FH |  |  | MRB |  |  | 571000-220-002 NTM 57-11-06 | 1 1 | 3.10 3.10 | 0.05 0.05 | 0.50 | GROUP 21-1B OR GROUP 21-2B | #REF!
D | 3-57 | 571106-01-6 |  |  |  |  | ************** TASK DELETED ************** | [15 empty] | #REF!
R | 3-57 | 571106-01-7 | MRB 571106-01-7 | 147AZ 734 148AZ 744 | SEALANT REMOVED; | 141 142 | CENTER WING SPECIAL DETAILED INSPECTION (HFEC) OF CENTER WING BOX AT ENDS OF LOWER SKIN STIFFENERS, 8 TO 15, LH/RH. | NDT | SDI | 24000 FC OR 42000 FH | 10600 FC OR 29100 FH |  |  | MRB |  |  | 571000-220-002 NTM 57-11-06 | 1 1 | 3.10 3.10 | 0.05 0.05 | 0.50 | A318-PAX | #REF!
| 3-57 | 571109-01-1 | MRB 571109-01-1 | 147AZ 734 148AZ 744 |  | 147 148 | CENTER WING BOX REAR SPAR DETAILED INSPECTION OF CENTER WING BOX, REAR SPAR, AROUND ACCESS DOOR CUTOUTS | AF | DET |  |  | 12 YE | 12 YE | MRB CPCP |  | NO | 571000-200-004 | 1 1 | 0.19 0.19 | 0.05 0.05 |  | ALL | #REF!
D | 3-57 | 571109-02-1 |  |  |  |  | ************** TASK DELETED ************** | [15 empty] | #REF!
R | 3-57 | 571109-02-2 | MRB 571109-02-2 | 147AZ 734 148AZ 744 |  | 147 148 | CENTER WING BOX REAR SPAR SPECIAL DETAILED INSPECTION (HFEC) OF CENTER WING BOX, REAR SPAR, AROUND ACCESS DOOR CUTOUTS. | NDT | SDI | 48000 FC OR 60000 FH | 12700 FC OR 33700 FH |  |  | MRB |  |  | 571000-220-001 NTM 57-11-09 | 1 1 | 0.60 0.60 | 0.05 0.05 |  | A318-PAX | #REF!
D | 3-57 | 571109-02-3 |  |  |  |  | ************** TASK DELETED ************** | [15 empty] | #REF!
R | 3-57 | 571120-01-1 | MRB 571120-01-1 | 825 | LINING REMOVED; INSULATION REMOVED; | 137 138 | CENTER WING SPANWISE DETAILED INSPECTION OF CENTER WING SPANWISE FORMED ANGLE, ALONG LOWER EDGE OF FRONT SPAR, FORWARD FACE | AF | DET | 20000 FC OR 41700 FH | 7500 FC OR 20700 FH |  |  | MRB |  |  | 571000-200-006 | 1 1 | 0.13 0.13 | 0.03 | 0.60 | A318-PAX | #REF!
R | 3-57 | 571120-01-2 | MRB 571120-01-2 | 825 | LINING REMOVED; WATER TANK REMOVED (IF INSTALLED); INSULATION REMOVED; | 137 138 | CENTER WING SPANWISE DETAILED INSPECTION OF CENTER WING SPANWISE FORMED ANGLE, ALONG LOWER EDGE OF FRONT SPAR, FORWARD FACE. | AF | DET | 48000 FC OR 96000 FH | 9600 FC OR 19300 FH |  |  | MRB |  |  | 571000-200-006 | 1 1 | 0.13 0.13 | 0.03 | 0.60 | A320 CLASSIC WING WTF OR A319-PAX | #REF!
R | 3-57 | 571120-01-3 | MRB 571120-01-3 | 825 | LINING REMOVED; WATER TANK REMOVED (IF INSTALLED ); INSULATION REMOVED; | 137 138 | CENTER WING SPANWISE DETAILED INSPECTION OF CENTER WING SPANWISE FORMED ANGLE, ALONG LOWER EDGE OF FRONT SPAR, FORWARD FACE | AF | DET | 48000 FC OR 60000 FH | 7600 FC OR 18000 FH |  |  | MRB |  |  | 571000-200-006 | 1 1 | 0.13 0.13 | 0.03 | 0.60 | GROUP 21-1A OR GROUP 21-2A CLASSIC WING WTF | #REF!
D | 3-57 | 571120-01-4 |  |  |  |  | ************** TASK DELETED ************** | [15 empty] | #REF!
R | 3-57 | 571120-01-5 | MRB 571120-01-5 | 825 | LINING AND INSULATION REMOVED; WATER TANK REMOVED (IF INSTALLED ); | 137 138 | CENTER WING SPANWISE DETAILED INSPECTION OF CENTER WING SPANWISE FORMED ANGLE, ALONG LOWER EDGE OF FRONT SPAR, FORWARD FACE | AF | DET | 48000 FC OR 60000 FH | 6600 FC OR 15600 FH |  |  | MRB |  |  | 571000-200-006 | 1 1 | 0.13 0.13 | 0.03 | 0.60 | GROUP 21-1B OR GROUP 21-2B CLASSIC WING WTF | #REF!
D | 3-57 | 571120-01-6 |  |  |  |  | ************** TASK DELETED ************** | [15 empty] | #REF!
D | 3-57 | 571120-01-7 |  |  |  |  | ************** TASK DELETED ************** | [15 empty] | #REF!
| 3-57 | 571122-01-1 | MRB 571122-01-1 | 734 744 |  | 147 148 | CENTER WING BOX REAR SPAR DETAILED INSPECTION OF CENTER WING BOX, REAR SPAR AFT FACE | AF | DET |  |  | 6 YE | 6 YE | MRB CPCP |  | 1+2 | 571000-200-012 | 1 1 | 0.75 0.75 | 0.02 0.02 |  | ALL | #REF!
R | 3-57 | 571134-01-1 | ALI 571134-01-1 | 191BB 191CT 191EB 191KB 191LB 192CT 192EB 192FB 192KB 192LB 195AB 734 196AB 744 |  | 191 192 195 196 | CENTER WING BOX SKIN STGR 11-15 DETAILED INSPECTION OF CENTER WING BOX, BOTTOM SKIN LOWER SURFACE, FROM STRINGER 11 TO STRINGER 15, BETWEEN Y=+/-1292, AS FAR AS VISIBLE | AF | DET |  |  | 32800 FC OR 65600 FH | 7200 FC OR 14500 FH | ALI |  |  | 571000-200-013 | 1 1 1 1 | 0.25 0.25 0.25 0.25 | 0.47 0.35 0.07 0.08 |  | A319-PAX POST-SPR-CURVE OR A320 | #REF!
R | 3-57 | 571134-01-2 | MRB 571134-01-2 | 191BB 191CT 191EB 191KB 191LB 192CT 192EB 192FB 192KB 192LB 195AB 734 196AB 744 |  | 191 192 195 196 | CENTER WING BOX SKIN STGR 11-15 DETAILED INSPECTION OF CENTER WING BOX, BOTTOM SKIN LOWER SURFACE, FROM STRINGER 11 TO STRINGER 15, BETWEEN Y=+/-1292, AS FAR AS VISIBLE | AF | DET | 24000 FC OR 42000 FH | 10600 FC OR 24900 FH |  |  | MRB |  |  | 571000-200-013 | 1 1 1 1 | 0.25 0.25 0.25 0.25 | 0.47 0.35 0.07 0.08 |  | GROUP 21-1A | #REF!
R | 3-57 | 571134-01-3 | MRB 571134-01-3 | 191BB 191CT 191EB 191KB 191LB 192CT 192EB 192FB 192KB 192LB 195AB 734 196AB 744 |  | 191 192 195 196 | CENTER WING BOX SKIN STGR 11-15 DETAILED INSPECTION OF CENTER WING BOX, BOTTOM SKIN LOWER SURFACE, FROM STRINGER 11 TO STRINGER 15, BETWEEN Y=+/-1292, AS FAR AS VISIBLE | AF | DET | 24000 FC OR 42000 FH | 18900 FC OR 42000 FH |  |  | MRB |  |  | 571000-200-013 | 1 1 1 1 | 0.25 0.25 0.25 0.25 | 0.47 0.35 0.07 0.08 |  | A321-200 CLASSIC WING WTF OR GROUP 21-1B | #REF!
R | 3-57 | 571134-01-4 | MRB 571134-01-4 | 191BB 191CT 191EB 191KB 191LB 192CT 192EB 192FB 192KB 192LB 195AB 734 196AB 744 |  | 191 192 195 196 | CENTER WING BOX SKIN STGR 11-15 DETAILED INSPECTION OF CENTER WING BOX, BOTTOM SKIN LOWER SURFACE, FROM STRINGER 11 TO STRINGER 15, BETWEEN Y=+/-1292, AS FAR AS VISIBLE | AF | DET | 42000 FC OR 60000 FH | 11600 FC OR 32000 FH |  |  | MRB |  |  | 571000-200-013 | 1 1 1 1 | 0.25 0.25 0.25 0.25 | 0.47 0.35 0.07 0.08 |  | A318-PAX | #REF!
R | 3-57 | 571134-01-5 | MRB 571134-01-5 | 191BB 191CT 191EB 191KB 191LB 192CT 192EB 192FB 192KB 192LB 195AB 734 196AB 744 |  | 191 192 195 196 | CENTER WING BOX SKIN STGR 11-15 DETAILED INSPECTION OF CENTER WING BOX, BOTTOM SKIN LOWER SURFACE, FROM STRINGER 11 TO STRINGER 15, BETWEEN Y=+/-1292, AS FAR AS VISIBLE | AF | DET | 38700 FC OR 77500 FH | 8400 FC OR 16900 FH |  |  | MRB |  |  | 571000-200-013 | 1 1 1 1 | 0.25 0.25 0.25 0.25 | 0.47 0.35 0.07 0.08 |  | A319-PAX CLASSIC WING WTF PRE-SPR-CURVE | #REF!
D | 3-57 | 571134-01-6 |  |  |  |  | ************** TASK DELETED ************** | [15 empty] | #REF!
R | 3-57 | 571134-01-7 | MRB 571134-01-7 | 191BB 191CT 191EB 191KB 191LB 192CT 192EB 192FB 192KB 192LB 195AB 734 196AB 744 |  | 191 192 195 196 | CENTER WING BOX SKIN STGR 11-15 DETAILED INSPECTION OF CENTER WING BOX, BOTTOM SKIN LOWER SURFACE, FROM STRINGER 11 TO STRINGER 15, BETWEEN Y=+/-1292, AS FAR AS VISIBLE | AF | DET |  |  | 12000 FC OR 51600 FH | 7900 FC OR 34300 FH | MRB |  |  | 571000-200-013 | 1 1 1 1 | 0.25 0.25 0.25 0.25 | 0.47 0.35 0.07 0.08 |  | A319-VIP CLASSIC WING WTF | #REF!
R | 3-57 | 571135-01-1 | ALI 571135-01-1 | 147AZ 734 148AZ 744 |  | 141 142 | CENTER WING BOX SKIN STGR 6-11, 11-15 DETAILED INSPECTION OF CENTER WING BOX, BOTTOM SKIN UPPER SURFACE, INCLUDING STRINGERS, FROM STRINGER 6 TO STRINGER 11, BETWEEN Y=+/-765 AND FROM STRINGER 11 TO STRINGER 15, BETWEEN Y=+/-1292 | AF | DET |  |  | 32800 FC OR 65600 FH | 9500 FC OR 19000 FH | ALI |  |  | 571000-200-014 | 1 1 | 0.50 0.50 | 0.05 0.05 |  | A319-PAX POST-SPR-CURVE OR A320 | #REF!
R | 3-57 | 571135-01-2 | MRB 571135-01-2 | 147AZ 734 148AZ 744 |  | 141 142 | CENTER WING BOX SKIN STGR 6-11, 11-15 DETAILED INSPECTION OF CENTER WING BOX, BOTTOM SKIN UPPER SURFACE, INCLUDING STRINGERS, FROM STRINGER 6 TO STRINGER 11, BETWEEN Y=+/-765 AND FROM STRINGER 11 TO STRINGER 15, BETWEEN Y=+/-1292 | AF | DET | 24000 FC OR 42000 FH | 13200 FC OR 31200 FH |  |  | MRB |  |  | 571000-200-014 | 1 1 | 0.50 0.50 | 0.05 0.05 |  | GROUP 21-1A | #REF!
R | 3-57 | 571135-01-3 | MRB 571135-01-3 | 147AZ 734 148AZ 744 |  | 141 142 | CENTER WING BOX SKIN STGR 6-11, 11-15 DETAILED INSPECTION OF CENTER WING BOX, BOTTOM SKIN UPPER SURFACE, INCLUDING STRINGERS, FROM STRINGER 6 TO STRINGER 11, BETWEEN Y=+/-765 AND FROM STRINGER 11 TO STRINGER 15, BETWEEN Y=+/-1292 | AF | DET | 24000 FC OR 42000 FH | 18900 FC OR 42000 FH |  |  | MRB |  |  | 571000-200-014 | 1 1 | 0.50 0.50 | 0.05 0.05 |  | A321-200 CLASSIC WING WTF OR GROUP 21-1B | #REF!
R | 3-57 | 571135-01-4 | MRB 571135-01-4 | 147AZ 734 148AZ 744 |  | 141 142 | CENTER WING BOX SKIN STGR 6-11, 11-15 DETAILED INSPECTION OF CENTER WING BOX, BOTTOM SKIN UPPER SURFACE, INCLUDING STRINGERS, FROM STRINGER 6 TO STRINGER 11, BETWEEN Y=+/-765 AND FROM STRINGER 11 TO STRINGER 15, BETWEEN Y=+/-1292 | AF | DET | 42000 FC OR 60000 FH | 15200 FC OR 41900 FH |  |  | MRB |  |  | 571000-200-014 | 1 1 | 0.50 0.50 | 0.05 0.05 |  | A318-PAX | #REF!
R | 3-57 | 571135-01-5 | MRB 571135-01-5 | 147AZ 734 148AZ 744 |  | 141 142 | CENTER WING BOX SKIN STGR 6-11, 11-15 DETAILED INSPECTION OF CENTER WING BOX, BOTTOM SKIN UPPER SURFACE, INCLUDING STRINGERS, FROM STRINGER 6 TO STRINGER 11, BETWEEN Y=+/-765 AND FROM STRINGER 11 TO STRINGER 15, BETWEEN Y=+/-1292 | AF | DET | 38700 FC OR 77500 FH | 11100 FC OR 22200 FH |  |  | MRB |  |  | 571000-200-014 | 1 1 | 0.50 0.50 | 0.05 0.05 |  | A319-PAX CLASSIC WING WTF PRE-SPR-CURVE | #REF!
D | 3-57 | 571135-01-6 |  |  |  |  | ************** TASK DELETED ************** | [15 empty] | #REF!
R | 3-57 | 571135-01-7 | MRB 571135-01-7 | 147AZ 734 148AZ 744 |  | 141 142 | CENTER WING BOX SKIN STGR 6-11, 11-15 DETAILED INSPECTION OF CENTER WING BOX, BOTTOM SKIN UPPER SURFACE, INCLUDING STRINGERS, FROM STRINGER 6 TO STRINGER 11, BETWEEN Y=+/-765 AND FROM STRINGER 11 TO STRINGER 15, BETWEEN Y=+/-1292 | AF | DET |  |  | 12000 FC OR 51600 FH | 7900 FC OR 34300 FH | MRB |  |  | 571000-200-014 | 1 1 | 0.50 0.50 | 0.05 0.05 |  | A319-VIP CLASSIC WING WTF | #REF!
R | 3-57 | 571136-01-1 | ALI 571136-01-1 MRB 571136-01-1 | 147AZ 734 148AZ 744 |  | 141 142 | CENTER WING BOX DRAIN HOLES SPECIAL DETAILED INSPECTION (ROTO) OF CENTER WING BOX, DRAIN HOLES ON STRINGER 13 AND STRINGER 14 ON BOTTOM SKIN, UPPER SURFACE (12 PLACES) | NDT | SDI | 30000 FC OR 60000 FH | 7800 FC OR 15600 FH | 41400 FC OR 82800 FH | 7800 FC OR 15600 FH | ALI MRB |  |  | 571000-220-003 NTM 57-11-36 | 1 1 | 1.00 1.00 | 0.05 0.05 |  | A319-PAX POST-SPR-CURVE OR A320 CLASSIC WING WTF | #REF!
R | 3-57 | 571136-01-2 | ALI 571136-01-2 | 147AZ 734 148AZ 744 |  | 141 142 | CENTER WING BOX DRAIN HOLES SPECIAL DETAILED INSPECTION (ROTO) OF CENTER WING BOX, DRAIN HOLES ON STRINGER 13 AND STRINGER 14 ON BOTTOM SKIN, UPPER SURFACE (12 PLACES) | NDT | SDI |  |  | 49100 FC OR 98300 FH | 9100 FC OR 18200 FH | ALI |  |  | 571000-220-003 NTM 57-11-36 | 1 1 | 1.00 1.00 | 0.05 0.05 |  | A319-PAX PRE-SPR-CURVE | #REF!
R | 3-57 | 571136-01-3 | ALI 571136-01-3 | 147AZ 734 148AZ 744 |  | 141 142 | CENTER WING BOX DRAIN HOLES SPECIAL DETAILED INSPECTION (ROTO) OF CENTER WING BOX, DRAIN HOLES ON STRINGER 13 AND STRINGER 14 ON BOTTOM SKIN, UPPER SURFACE (12 PLACES) | NDT | SDI |  |  | 20000 FC OR 49100 FH | 8600 FC OR 23700 FH | ALI |  |  | 571000-220-003 NTM 57-11-36 | 1 1 | 1.00 1.00 | 0.05 0.05 |  | A318-PAX | #REF!
R | 3-57 | 571136-01-4 | ALI 571136-01-4 MRB 571136-01-4 | 147AZ 734 148AZ 744 |  | 141 142 | CENTER WING BOX DRAIN HOLES SPECIAL DETAILED INSPECTION (ROTO) OF CENTER WING BOX, DRAIN HOLES ON STRINGER 13 AND STRINGER 14 ON BOTTOM SKIN, UPPER SURFACE (12 PLACES) | NDT | SDI | 12000 FC OR 51600 FH | 8800 FC OR 38000 FH | 16500 FC OR 71200 FH | 8800 FC OR 38000 FH | ALI MRB |  |  | 571000-220-003 NTM 57-11-36 | 1 1 | 1.00 1.00 | 0.05 0.05 |  | A319-VIP CLASSIC WING WTF | #REF!
D | 3-57 | 571136-01-5 |  |  |  |  | ************** TASK DELETED ************** | [15 empty] | #REF!
| 3-57 | 571137-01-1 |  | 147AZ 148AZ |  | 141 142 | CENTER WING BOX UPPER STRINGERS DETAILED INSPECTION OF UPPER STRINGERS BETWEEN FR 36 AND FR 42 | AF | DET |  |  | 6500 FC | 5500 FC | CN FAA AD ISB |  |  | 571000-200-027 CN 2002-341(B) FAA AD 2005-20-35 ISB 57-1030 | 1 1 | 1.00 1.00 | 0.03 0.03 |  | A320-100 | #REF!
R | 3-57 | 571142-01-1 |  | 191KB 192KB | VAPOR SEAL (IF INSTALLED); | 190 | CENTER WING BOX-FR 36 FLOOR FITTINGS DETAILED INSPECTION OF SIX PRESSURIZED FLOOR FITTINGS IN AREA OF FR 36 BELOW LOWER SURFACE PANEL | AF | DET |  |  | 20900 FC OR 41800 FH | 9300 FC OR 18600 FH | EASA AD ISB |  |  | 571000-200-011 EASA AD 2013-0226 ISB 57-1028 | 1 | 0.50 | 0.18 | TBD | A320 PRE 21282 (57-1029) | #REF!
| 3-57 | 571154-01-1 | MRB 571154-01-1 | 191BB 191CT 191EB 191LB 192CT 192EB 192FB 192LB 195BB 734 196BB 744 |  | 191 192 195 196 | CENTER WING BOX LOWER SKIN DETAILED INSPECTION OF CENTER WING BOX, LOWER SKIN LOWER SURFACE, FROM FR 36 TO FR 42, BETWEEN RIB 1 LH AND RIB 1 RH, INCLUDING LOWER SPLICE AT RIB 1, AS FAR AS VISIBLE | AF | DET |  |  | 6 YE | 6 YE | MRB CPCP |  | 1 | 571000-200-019 | 1 1 1 1 | 0.50 0.50 0.50 0.50 | 0.39 0.25 0.04 0.04 |  | ALL | #REF!
| 3-57 | 571155-01-1 | MRB 571155-01-1 | 191BB 191CT 191EB 191KB 191LB 192CT 192EB 192FB 192KB 192LB 195AB 734 196AB 744 | AIR CONDITIONING PACKS; VAPOR SEAL (IF INSTALLED); HEAT SHIELDS REMOVED; | 191 192 195 196 | CENTER WING BOX LOWER SKIN DETAILED INSPECTION OF CENTER WING BOX, LOWER SKIN LOWER SURFACE, FROM FR 36 TO FR 42 BETWEEN RIB 1 LH AND RIB 1 RH, COVERED BY VAPOR SEAL | AF | DET | 12 YE | 12 YE | 24 YE | 12 YE | MRB CPCP |  |  | 571000-200-016 | 1 1 1 1 | 0.40 0.40 0.40 0.40 | 0.47 0.35 0.07 0.08 | 9.00 | ALL | #REF!
| 3-57 | 571156-01-1 | MRB 571156-01-1 | 825 | FWD ACT(S) REMOVED (IF INSTALLED); LINING REMOVED; INSULATION REMOVED; | 137 138 | CENTER WING BOX FRONT SPAR DETAILED INSPECTION OF CENTER WING BOX, FRONT SPAR, FORWARD FACE | AF | DET | 12 YE | 12 YE | 24 YE | 12 YE | MRB CPCP |  |  | 571000-200-020 | 1 1 | 0.40 0.40 | 0.03 | 0.60 | ALL | #REF!
| 3-57 | 571157-01-1 | MRB 571157-01-1 |  | CABIN FLOOR PANELS REMOVED; | 145 146 | CENTER WING BOX UPPER SKIN DETAILED INSPECTION OF CENTER WING BOX, UPPER SKIN UPPER SURFACE AND BEAMS, INCLUDING FRAME FEET BETWEEN FR 36 AND FR 42. NOTE: - CAN BE PERFORMED AT SAME TIME AS 533135-01-1 - TPS MAY BE LIMITED TO CENTER WING BOX, UPPER | AF | DET |  |  | 12 YE | 12 YE | MRB CPCP |  | 1 | 571000-200-021 | 1 1 | 0.75 0.75 |  | 2.00 | ALL | #REF!
R | 3-57 | 571164-01-1 | ALI 571164-01-1 |  | CABIN FLOOR PANELS REMOVED; LINING AND INSULATION REMOVED; | 145 146 | CENTER WING BOX UPPER PANEL DETAILED INSPECTION OF CENTER WING BOX, UPPER PANEL, ENDS OF FLOOR BEAM, AFT FLANGE (6 PLACES) | AF | DET |  |  | 26400 FC OR 52900 FH | 11700 FC OR 23500 FH | ALI |  |  | 571000-200-015 | 1 1 | 0.20 0.20 |  | 2.60 | A320 PRE 21284 | #REF!
D | 3-57 | 571164-01-2 |  |  |  |  | ************** TASK DELETED ************** | [15 empty] | #REF!
R | 3-57 | 571170-01-1 | ALI 571170-01-1 | 191DT 191ET 192DT 192ET |  | 191 192 | INSPECTION OF CENTER WING BOX SPECIAL DETAILED INSPECTION (US) OF CENTER WING BOX, CRUCIFORM FITTING, REAR SPAR AT THE LEVEL OF FR 42, LH/RH | NDT | SDI |  |  | 34000 FC OR 68000 FH | 9100 FC OR 18200 FH | ALI |  |  | 571000-220-006 NTM 57-11-47 | 1 1 | 0.60 0.60 | 0.16 0.16 |  | A318-PAX OR A319-PAX CLASSIC WING WTF PRE-SPR-CURVE | #REF!
R | 3-57 | 571170-01-2 | ALI 571170-01-2 | 191DT 191ET 192DT 192ET |  | 191 192 | INSPECTION OF CENTER WING BOX SPECIAL DETAILED INSPECTION (US) OF CENTER WING BOX, CRUCIFORM FITTING, REAR SPAR AT THE LEVEL OF FR 42, LH/RH | NDT | SDI |  |  | 21000 FC OR 42000 FH | 9100 FC OR 18200 FH | ALI |  |  | 571000-220-006 NTM 57-11-47 | 1 1 | 0.60 0.60 | 0.16 0.16 |  | A320 CLASSIC WING WTF | #REF!
R | 3-57 | 571170-01-3 | ALI 571170-01-3 | 191DT 191ET 192DT 192ET |  | 191 192 | INSPECTION OF CENTER WING BOX SPECIAL DETAILED INSPECTION (US) OF CENTER WING BOX, CRUCIFORM FITTING, REAR SPAR AT THE LEVEL OF FR 42, LH/RH | NDT | SDI |  |  | 35000 FC OR 60000 FH | 9100 FC OR 18200 FH | ALI |  |  | 571000-220-006 NTM 57-11-47 | 1 1 | 0.60 0.60 | 0.16 0.16 |  | A321-100 OR GROUP 21-2A CLASSIC WING WTF PRE-SPR-CURVE OR GROUP 21-2B CLASSIC WING WTF | #REF!
R | 3-57 | 571170-01-4 | ALI 571170-01-4 | 191DT 191ET 192DT 192ET |  | 191 192 | INSPECTION OF CENTER WING BOX SPECIAL DETAILED INSPECTION (US) OF CENTER WING BOX, CRUCIFORM FITTING, REAR SPAR AT THE LEVEL OF FR 42, LH/RH | NDT | SDI |  |  | 21000 FC OR 42000 FH | 9100 FC OR 18200 FH | ALI |  |  | 571000-220-006 NTM 57-11-47 | 1 1 | 0.60 0.60 | 0.16 0.16 |  | A319-PAX POST-SPR-CURVE | #REF!
R | 3-57 | 571170-01-5 | ALI 571170-01-5 | 191DT 191ET 192DT 192ET |  | 191 192 | INSPECTION OF CENTER WING BOX SPECIAL DETAILED INSPECTION (US) OF CENTER WING BOX, CRUCIFORM FITTING, REAR SPAR AT THE LEVEL OF FR 42, LH/RH | NDT | SDI |  |  | 10100 FC OR 43600 FH | 4200 FC OR 18000 FH | ALI |  |  | 571000-220-006 NTM 57-11-47 | 1 1 | 0.60 0.60 | 0.16 0.16 |  | A319-VIP CLASSIC WING WTF | #REF!
R | 3-57 | 571170-01-6 | ALI 571170-01-6 | 191DT 191ET 192DT 192ET |  | 191 192 | INSPECTION OF CENTER WING BOX SPECIAL DETAILED INSPECTION (US) OF CENTER WING BOX, CRUCIFORM FITTING, REAR SPAR AT THE LEVEL OF FR 42, LH/RH | NDT | SDI |  |  | 34100 FC OR 60000 FH | 9100 FC OR 18200 FH | ALI |  |  | 571000-220-006 NTM 57-11-47 | 1 1 | 0.60 0.60 | 0.16 0.16 |  | GROUP 21-2A CLASSIC WING WTF POST-SPR-CURVE | #REF!
D | 3-57 | 571170-01-7 |  |  |  |  | ************** TASK DELETED ************** | [15 empty] | #REF!
R | 3-57 | 571170-01-8 | ALI 571170-01-8 | 191DT 191ET 192DT 192ET |  | 191 192 | INSPECTION OF CENTER WING BOX SPECIAL DETAILED INSPECTION (US) OF CENTER WING BOX, CRUCIFORM FITTING, REAR SPAR AT THE LEVEL OF FR 42, LH/RH | NDT | SDI |  |  | 21000 FC OR 42000 FH | 6900 FC OR 13800 FH | ALI |  |  | 571000-220-006 NTM 57-11-47 | 1 1 | 0.60 0.60 | 0.16 0.16 |  | A320 MODIFIED WING | #REF!
N | 3-57 | 571170-01-9 | ALI 571170-01-9 | 191DT 191ET 192DT 192ET |  | 191 192 | INSPECTION OF CENTER WING BOX SPECIAL DETAILED INSPECTION (US) OF CENTER WING BOX, CRUCIFORM FITTING, REAR SPAR AT THE LEVEL OF FR 42, LH/RH | NDT | SDI |  |  | 35000 FC OR 70000 FH | 8900 FC OR 17900 FH | ALI |  |  | 571000-220-006 NTM 57-11-47 | 1 1 | 0.60 0.60 | 0.16 0.16 |  | A321 MODIFIED WING | #REF!
| 3-57 | 571173-01-1 |  | 147AZ 540AB 540AZ 540BZ 148AZ 640AB 640AZ 640BZ |  | 540 640 | CENTER WING BOX SPECIAL DETAILED INSPECTION OF LOWER STIFFENERS IN CENTER AND OUTER WING BOX AT LEVEL OF RIB 1 JUNCTION NOTE: REFER TO ISB 57-1129 FOR THRESHOLD/INTERVAL AND APPLICABILITY. | NDT | SDI |  |  | NOTE | NOTE | EASA AD FAA AD ISB |  |  | NTM 57-11-73 NTM 57-11-74 EASA AD 2007-0067 FAA AD 2008-02-15 ISB 57-1129 | 1 1 | 14.00 14.00 | 0.13 0.13 |  | A320 ISB 57-1129 PRE SB 57-1131 PRE SB 57-1137 PRE SB 57-1140 | #REF!
| 3-57 | 571175-01-1 |  | 147CB 191LB 148DB 192LB |  | 191 192 | CENTER WING BOX - EXTERNAL SPECIAL DETAILED INSPECTION OF LOWER PANELS IN CENTER AND OUTER WING BOX AT LEVEL OF RIB 1 JUNCTION NOTE: REFER TO ISB 57-1130 FOR THRESHOLD/INTERVAL AND APPLICABILITY. | NDT | SDI |  |  | NOTE | NOTE | EASA AD FAA AD ISB |  |  | NTM 57-11-75 EASA AD 2007-0067 FAA AD 2008-02-15 ISB 57-1130 | 1 1 | 6.00 6.00 | 0.25 0.18 |  | A320 ISB 57-1130 PRE SB 57-1131 PRE SB 57-1137 PRE SB 57-1140 OR A319 ISB 57-1130 PRE SB 57-1137 | #REF!
R | 3-57 | 571181-01-1 | ALI 571181-01-1 | 147AZ 734 148AZ 744 | SEALANT REMOVED; | 141 142 | CENTER WING BOX TRIFORM FITTING SPECIAL DETAILED INSPECTION (US) OF CWB, UPPER SURFACE OF TRIFORM FITTING (ON FIRST ROW OF FASTENERS FROM RIB 1), BETWEEN STRINGER 8 AND FR 42, LH/RH | NDT | SDI |  |  | 29600 FC OR 59300 FH | 29300 FC OR 58700 FH | ALI WFD |  |  | 571000-200-023 NTM 57-11-81 | 1 1 | 1.00 1.00 | 0.05 0.05 | 0.50 | A319-PAX POST-SPR-CURVE PRE 38481 OR A320 PRE 38481 | #REF!
| 3-57 | 571181-01-2 | MRB 571181-01-2 | 147AZ 734 148AZ 744 | SEALANT REMOVED; | 141 142 | CENTER WING BOX TRIFORM FITTING SPECIAL DETAILED INSPECTION (US) OF CWB, UPPER SURFACE OF TRIFORM FITTING (ON FIRST ROW OF FASTENERS FROM RIB 1), BETWEEN STRINGER 8 AND FR 42, LH/RH | NDT | SDI | 48000 FC OR 60000 FH | 13400 FC OR 31600 FH |  |  | MRB |  |  | 571000-200-023 NTM 57-11-81 | 1 1 | 1.00 1.00 | 0.05 0.05 | 0.50 | GROUP 21-1A | #REF!
| 3-57 | 571181-01-3 | MRB 571181-01-3 | 147AZ 734 148AZ 744 | SEALANT REMOVED; | 141 142 | CENTER WING BOX TRIFORM FITTING SPECIAL DETAILED INSPECTION (US) OF CWB, UPPER SURFACE OF TRIFORM FITTING (ON FIRST ROW OF FASTENERS FROM RIB 1), BETWEEN STRINGER 8 AND FR 42, LH/RH | NDT | SDI | 45000 FC OR 60000 FH | 17000 FC OR 40100 FH |  |  | MRB |  |  | 571000-200-023 NTM 57-11-81 | 1 1 | 1.00 1.00 | 0.05 0.05 | 0.50 | GROUP 21-2A | #REF!
R | 3-57 | 571181-01-4 | MRB 571181-01-4 | 147AZ 734 148AZ 744 | SEALANT REMOVED; | 141 142 | CENTER WING BOX TRIFORM FITTING SPECIAL DETAILED INSPECTION (US) OF CWB, UPPER SURFACE OF TRIFORM FITTING (ON FIRST ROW OF FASTENERS FROM RIB 1), BETWEEN STRINGER 8 AND FR 42, LH/RH | NDT | SDI | 24000 FC OR 42000 FH | 14400 FC OR 39600 FH |  |  | MRB |  |  | 571000-200-023 NTM 57-11-81 | 1 1 | 1.00 1.00 | 0.05 0.05 | 0.50 | A318-PAX | #REF!
R | 3-57 | 571181-01-5 | MRB 571181-01-5 | 147AZ 734 148AZ 744 | SEALANT REMOVED; | 141 142 | CENTER WING BOX TRIFORM FITTING SPECIAL DETAILED INSPECTION (US) OF CWB, UPPER SURFACE OF TRIFORM FITTING (ON FIRST ROW OF FASTENERS FROM RIB 1), BETWEEN STRINGER 8 AND FR 42, LH/RH | NDT | SDI | 43000 FC OR 60000 FH | 15900 FC OR 37300 FH |  |  | MRB |  |  | 571000-200-023 NTM 57-11-81 | 1 1 | 1.00 1.00 | 0.05 0.05 | 0.50 | GROUP 21-1B OR GROUP 21-2B CLASSIC WING WTF | #REF!
D | 3-57 | 571181-01-6 |  |  |  |  | ************** TASK DELETED ************** | [15 empty] | #REF!
R | 3-57 | 571181-01-7 | MRB 571181-01-7 | 147AZ 734 148AZ 744 | SEALANT REMOVED; | 141 142 | CENTER WING BOX TRIFORM FITTING SPECIAL DETAILED INSPECTION (US) OF CWB, UPPER SURFACE OF TRIFORM FITTING (ON FIRST ROW OF FASTENERS FROM RIB 1), BETWEEN STRINGER 8 AND FR 42, LH/RH | NDT | SDI |  |  | 12000 FC OR 51600 FH | 12000 FC OR 51600 FH | MRB |  |  | 571000-200-023 NTM 57-11-81 | 1 1 | 1.00 1.00 | 0.05 0.05 | 0.50 | A319-VIP CLASSIC WING WTF | #REF!
D | 3-57 | 571181-01-8 |  |  |  |  | ************** TASK DELETED ************** | [15 empty] | #REF!
N | 3-57 | 571181-01-9 | ALI 571181-01-9 | 147AZ 734 148AZ 744 | SEALANT REMOVED; | 141 142 | CENTER WING BOX TRIFORM FITTING SPECIAL DETAILED INSPECTION (US) OF CWB, UPPER SURFACE OF TRIFORM FITTING (ON FIRST ROW OF FASTENERS FROM RIB 1), BETWEEN STRINGER 8 AND FR 42, LH/RH | NDT | SDI |  |  | 36100 FC OR 72300 FH | 35200 FC OR 70500 FH | ALI WFD |  |  | 571000-200-023 NTM 57-11-81 | 1 1 | 1.00 1.00 | 0.05 0.05 | 0.50 | A319-PAX PRE-SPR-CURVE PRE 38481 | #REF!
R | 3-57 | 571182-01-1 | ALI 571182-01-1 | 540AB 540AZ 540BZ 640AB 640AZ 640BZ | SEALANT REMOVED; | 540 640 | OUTER WING TRIFORM FITTING SPECIAL DETAILED INSPECTION (US) OF OUTER WB, UPPER SURFACE OF TRIFORM FITTING (ON FIRST ROW OF FASTENERS FROM RIB 1), BETWEEN STRINGER 8 AND FR 42, LH/RH | NDT | SDI |  |  | 29600 FC OR 59300 FH | 11100 FC OR 22200 FH | ALI WFD |  |  | 571000-200-024 NTM 57-11-82 | 1 1 | 1.00 1.00 | 0.10 0.10 | 0.50 | A319-PAX POST-SPR-CURVE PRE 38481 OR A320 PRE 38481 | #REF!
| 3-57 | 571182-01-2 | MRB 571182-01-2 | 540AB 540AZ 540BZ 640AB 640AZ 640BZ | SEALANT REMOVED; | 540 640 | OUTER WING TRIFORM FITTING SPECIAL DETAILED INSPECTION (US) OF OUTER WB, UPPER SURFACE OF TRIFORM FITTING (ON FIRST ROW OF FASTENERS FROM RIB 1), BETWEEN STRINGER 8 AND FR 42, LH/RH | NDT | SDI | 48000 FC OR 60000 FH | 13400 FC OR 31600 FH |  |  | MRB |  |  | 571000-200-024 NTM 57-11-82 | 1 1 | 1.00 1.00 | 0.10 0.10 | 0.50 | GROUP 21-1A | #REF!
| 3-57 | 571182-01-3 | MRB 571182-01-3 | 540AB 540AZ 540BZ 640AB 640AZ 640BZ | SEALANT REMOVED; | 540 640 | OUTER WING TRIFORM FITTING SPECIAL DETAILED INSPECTION (US) OF OUTER WB, UPPER SURFACE OF TRIFORM FITTING (ON FIRST ROW OF FASTENERS FROM RIB 1), BETWEEN STRINGER 8 AND FR 42, LH/RH | NDT | SDI | 45000 FC OR 60000 FH | 17000 FC OR 40100 FH |  |  | MRB |  |  | 571000-200-024 NTM 57-11-82 | 1 1 | 1.00 1.00 | 0.10 0.10 | 0.50 | GROUP 21-2A | #REF!
R | 3-57 | 571182-01-4 | MRB 571182-01-4 | 540AB 540AZ 540BZ 640AB 640AZ 640BZ | SEALANT REMOVED; | 540 640 | OUTER WING TRIFORM FITTING SPECIAL DETAILED INSPECTION (US) OF OUTER WB, UPPER SURFACE OF TRIFORM FITTING (ON FIRST ROW OF FASTENERS FROM RIB 1), BETWEEN STRINGER 8 AND FR 42, LH/RH | NDT | SDI | 24000 FC OR 42000 FH | 14400 FC OR 39600 FH |  |  | MRB |  |  | 571000-200-024 NTM 57-11-82 | 1 1 | 1.00 1.00 | 0.10 0.10 | 0.50 | A318-PAX | #REF!
R | 3-57 | 571182-01-5 | MRB 571182-01-5 | 540AB 540AZ 540BZ 640AB 640AZ 640BZ | SEALANT REMOVED; | 540 640 | OUTER WING TRIFORM FITTING SPECIAL DETAILED INSPECTION (US) OF OUTER WB, UPPER SURFACE OF TRIFORM FITTING (ON FIRST ROW OF FASTENERS FROM RIB 1), BETWEEN STRINGER 8 AND FR 42, LH/RH | NDT | SDI | 43000 FC OR 60000 FH | 15900 FC OR 37300 FH |  |  | MRB |  |  | 571000-200-024 NTM 57-11-82 | 1 1 | 1.00 1.00 | 0.10 0.10 | 0.50 | GROUP 21-1B OR GROUP 21-2B CLASSIC WING WTF | #REF!
D | 3-57 | 571182-01-6 |  |  |  |  | ************** TASK DELETED ************** | [15 empty] | #REF!
R | 3-57 | 571182-01-7 | MRB 571182-01-7 | 540AB 540AZ 540BZ 640AB 640AZ 640BZ | SEALANT REMOVED; | 540 640 | OUTER WING TRIFORM FITTING SPECIAL DETAILED INSPECTION (US) OF OUTER WB, UPPER SURFACE OF TRIFORM FITTING (ON FIRST ROW OF FASTENERS FROM RIB 1), BETWEEN STRINGER 8 AND FR 42, LH/RH | NDT | SDI |  |  | 12000 FC OR 51600 FH | 12000 FC OR 51600 FH | MRB |  |  | 571000-200-024 NTM 57-11-82 | 1 1 | 1.00 1.00 | 0.10 0.10 | 0.50 | A319-VIP CLASSIC WING | #REF!
D | 3-57 | 571182-01-8 |  |  |  |  | ************** TASK DELETED ************** | [15 empty] | #REF!
N | 3-57 | 571182-01-9 | ALI 571182-01-9 | 540AB 540AZ 540BZ 640AB 640AZ 640BZ | SEALANT REMOVED; | 540 640 | OUTER WING TRIFORM FITTING SPECIAL DETAILED INSPECTION (US) OF OUTER WB, UPPER SURFACE OF TRIFORM FITTING (ON FIRST ROW OF FASTENERS FROM RIB 1), BETWEEN STRINGER 8 AND FR 42, LH/RH | NDT | SDI |  |  | 36100 FC OR 72300 FH | 13300 FC OR 26700 FH | ALI WFD |  |  | 571000-200-024 NTM 57-11-82 | 1 1 | 1.00 1.00 | 0.10 0.10 | 0.50 | A319-PAX PRE-SPR-CURVE PRE 38481 | #REF!
R | 3-57 | 571183-01-1 | ALI 571183-01-1 | 191LB 192LB 734 744 |  | 191 192 195 196 | CENTER WING BOX LOWER SPLICE AT RIB 1 SPECIAL DETAILED INSPECTION (US) OF CWB, LOWER SPLICE ON LOWER SKIN LOWER SURFACE AT RIB 1 (AT TWO CENTRAL ROWS OF FASTENERS), BETWEEN STRINGER 8 AND FR 42, LH/RH | NDT | SDI |  |  | 29600 FC OR 59300 FH | 12200 FC OR 24400 FH | ALI WFD |  |  | 571000-200-025 NTM 57-11-83 | 1 1 1 1 | 1.00 1.00 1.00 1.00 | 0.19 0.10 0.02 0.02 |  | A319-PAX POST-SPR-CURVE PRE 38481 OR A320 PRE 38481 | #REF!
| 3-57 | 571183-01-2 | MRB 571183-01-2 | 191LB 192LB 734 744 |  | 191 192 195 196 | CENTER WING BOX LOWER SPLICE AT RIB 1 SPECIAL DETAILED INSPECTION (US) OF CWB, LOWER SPLICE ON LOWER SKIN LOWER SURFACE AT RIB 1 (AT TWO CENTRAL ROWS OF FASTENERS), BETWEEN STRINGER 8 AND FR 42, LH/RH | NDT | SDI | 48000 FC OR 60000 FH | 13400 FC OR 31600 FH |  |  | MRB |  |  | 571000-200-025 NTM 57-11-83 | 1 1 1 1 | 1.00 1.00 1.00 1.00 | 0.19 0.10 0.02 0.02 |  | GROUP 21-1A | #REF!
R | 3-57 | 571183-01-3 | MRB 571183-01-3 | 191LB 192LB 734 744 |  | 191 192 195 196 | CENTER WING BOX LOWER SPLICE AT RIB 1 SPECIAL DETAILED INSPECTION (US) OF CWB, LOWER SPLICE ON LOWER SKIN LOWER SURFACE AT RIB 1 (AT TWO CENTRAL ROWS OF FASTENERS), BETWEEN STRINGER 8 AND FR 42, LH/RH | NDT | SDI | 40000 FC OR 60000 FH | 17000 FC OR 40100 FH |  |  | MRB |  |  | 571000-200-025 NTM 57-11-83 | 1 1 1 1 | 1.00 1.00 1.00 1.00 | 0.19 0.10 0.02 0.02 |  | A321-200 CLASSIC WING WTF OR GROUP 21-1B | #REF!
R | 3-57 | 571183-01-4 | MRB 571183-01-4 | 191LB 192LB 734 744 |  | 191 192 195 196 | CENTER WING BOX LOWER SPLICE AT RIB 1 SPECIAL DETAILED INSPECTION (US) OF CWB, LOWER SPLICE ON LOWER SKIN LOWER SURFACE AT RIB 1 (AT TWO CENTRAL ROWS OF FASTENERS), BETWEEN STRINGER 8 AND FR 42, LH/RH | NDT | SDI | 24000 FC OR 42000 FH | 14400 FC OR 39600 FH |  |  | MRB |  |  | 571000-200-025 NTM 57-11-83 | 1 1 1 1 | 1.00 1.00 1.00 1.00 | 0.19 0.10 0.02 0.02 |  | A318-PAX | #REF!
D | 3-57 | 571183-01-5 |  |  |  |  | ************** TASK DELETED ************** | [15 empty] | #REF!
R | 3-57 | 571183-01-6 | MRB 571183-01-6 | 191LB 192LB 734 744 |  | 191 192 195 196 | CENTER WING BOX LOWER SPLICE AT RIB 1 SPECIAL DETAILED INSPECTION (US) OF CWB, LOWER SPLICE ON LOWER SKIN LOWER SURFACE AT RIB 1 (AT TWO CENTRAL ROWS OF FASTENERS), BETWEEN STRINGER 8 AND FR 42, LH/RH | NDT | SDI |  |  | 12000 FC OR 51600 FH | 12000 FC OR 51600 FH | MRB |  |  | 571000-200-025 NTM 57-11-83 | 1 1 1 1 | 1.00 1.00 1.00 1.00 | 0.19 0.10 0.02 0.02 |  | A319-VIP CLASSIC WING WTF | #REF!
D | 3-57 | 571183-01-8 |  |  |  |  | ************** TASK DELETED ************** | [15 empty] | #REF!
N | 3-57 | 571183-01-9 | ALI 571183-01-9 | 191LB 192LB 734 744 |  | 191 192 195 196 | CENTER WING BOX LOWER SPLICE AT RIB 1 SPECIAL DETAILED INSPECTION (US) OF CWB, LOWER SPLICE ON LOWER SKIN LOWER SURFACE AT RIB 1 (AT TWO CENTRAL ROWS OF FASTENERS), BETWEEN STRINGER 8 AND FR 42, LH/RH | NDT | SDI |  |  | 36100 FC OR 72300 FH | 14600 FC OR 29300 FH | ALI WFD |  |  | 571000-200-025 NTM 57-11-83 | 1 1 1 1 | 1.00 1.00 1.00 1.00 | 0.19 0.10 0.02 0.02 |  | A319-PAX PRE-SPR-CURVE PRE 38481 | #REF!
R | 3-57 | 571185-01-1 | ALI 571185-01-1 | 540AB 540AZ 540BZ 640AB 640AZ 640BZ | SEALANT REMOVED; | 540 640 | OUTER WING UPPER HALF OF VERTICAL TEE SPECIAL DETAILED INSPECTION (US) OF OUTER WING BOX (HOLES ON) UPPER HALF OF VERTICAL TEE FITTING AT JUNCTION WITH RIB 1 AND REAR SPAR, LH/RH | NDT | SDI |  |  | 29000 FC OR 60000 FH | 11200 FC OR 33000 FH | ALI |  |  | 571000-200-026 NTM 57-11-85 | 1 1 | 0.50 0.50 | 0.10 0.10 | 0.50 | A318-PAX | #REF!
| 3-57 | 571185-01-2 | ALI 571185-01-2 | 540AB 540AZ 540BZ 640AB 640AZ 640BZ | SEALANT REMOVED; | 540 640 | OUTER WING UPPER HALF OF VERTICAL TEE SPECIAL DETAILED INSPECTION (US) OF OUTER WING BOX (HOLES ON) UPPER HALF OF VERTICAL TEE FITTING AT JUNCTION WITH RIB 1 AND REAR SPAR, LH/RH | NDT | SDI |  |  | 34600 FC OR 60000 FH | 10400 FC OR 27600 FH | ALI |  |  | 571000-200-026 NTM 57-11-85 | 1 1 | 0.50 0.50 | 0.10 0.10 | 0.50 | GROUP 21-1A | #REF!
R | 3-57 | 571185-01-3 | ALI 571185-01-3 | 540AB 540AZ 540BZ 640AB 640AZ 640BZ | SEALANT REMOVED; | 540 640 | OUTER WING UPPER HALF OF VERTICAL TEE SPECIAL DETAILED INSPECTION (US) OF OUTER WING BOX (HOLES ON) UPPER HALF OF VERTICAL TEE FITTING AT JUNCTION WITH RIB 1 AND REAR SPAR, LH/RH | NDT | SDI |  |  | 20000 FC OR 52900 FH | 5500 FC OR 14600 FH | ALI |  |  | 571000-200-026 NTM 57-11-85 | 1 1 | 0.50 0.50 | 0.10 0.10 | 0.50 | GROUP 21-2A CLASSIC WING WTF PRE-SPR-CURVE | #REF!
R | 3-57 | 571185-01-4 | ALI 571185-01-4 | 540AB 540AZ 540BZ 640AB 640AZ 640BZ | SEALANT REMOVED; | 540 640 | OUTER WING UPPER HALF OF VERTICAL TEE SPECIAL DETAILED INSPECTION (US) OF OUTER WING BOX (HOLES ON) UPPER HALF OF VERTICAL TEE FITTING AT JUNCTION WITH RIB 1 AND REAR SPAR, LH/RH | NDT | SDI |  |  | 24000 FC OR 60000 FH | 4900 FC OR 13200 FH | ALI |  |  | 571000-200-026 NTM 57-11-85 | 1 1 | 0.50 0.50 | 0.10 0.10 | 0.50 | GROUP 21-1B OR GROUP 21-2B CLASSIC WING WTF | #REF!
D | 3-57 | 571185-01-5 |  |  |  |  | ************** TASK DELETED ************** | [15 empty] | #REF!
R | 3-57 | 571185-01-6 | MRB 571185-01-6 | 540AB 540AZ 540BZ 640AB 640AZ 640BZ | SEALANT REMOVAL FROM FASTENERS; | 540 640 | OUTER WING UPPER HALF OF VERTICAL TEE SPECIAL DETAILED INSPECTION (US) OF OUTER WING BOX (HOLES ON) UPPER HALF OF VERTICAL TEE FITTING AT JUNCTION WITH RIB 1 AND REAR SPAR, LH/RH | NDT | SDI |  |  | 12000 FC OR 51600 FH | 12000 FC OR 51600 FH | MRB |  |  | 571000-200-026 NTM 57-11-85 | 1 1 | 0.50 0.50 | 0.10 0.10 | 0.20 | A319-VIP CLASSIC WING WTF | #REF!
R | 3-57 | 571185-01-7 | ALI 571185-01-7 | 540AB 540AZ 540BZ 640AB 640AZ 640BZ | SEALANT REMOVAL FROM FASTENERS; | 540 640 | OUTER WING UPPER HALF OF VERTICAL TEE SPECIAL DETAILED INSPECTION (US) OF OUTER WING BOX (HOLES ON) UPPER HALF OF VERTICAL TEE FITTING AT JUNCTION WITH RIB 1 AND REAR SPAR, LH/RH | NDT | SDI |  |  | 20000 FC OR 57000 FH | 4700 FC OR 14100 FH | ALI |  |  | 571000-200-026 NTM 57-11-85 | 1 1 | 0.50 0.50 | 0.10 0.10 | 0.20 | GROUP 21-2A CLASSIC WING WTF POST-SPR-CURVE | #REF!
R | 3-57 | 571185-01-8 | MRB 571185-01-8 | 540AB 540AZ 540BZ 640AB 640AZ 640BZ | SEALANT REMOVAL FROM FASTENERS; | 540 640 | OUTER WING UPPER HALF OF VERTICAL TEE SPECIAL DETAILED INSPECTION (US) OF OUTER WB, (HOLES ON) UPPER HALF OF VERTICAL TEE FITTING AT JUNCTION WITH RIB 1 AND REAR SPAR, LH/RH. | NDT | SDI | 30000 FC OR 60000 FH | 10000 FC OR 20100 FH |  |  | MRB |  |  | 571000-200-026 NTM 57-11-85 | 1 1 | 0.50 0.50 | 0.10 0.10 | 0.20 | A320 CLASSIC WING WTF POST 21233 | #REF!
N | 3-57 | 571185-01-9 | ALI 571185-01-9 | 540AB 540AZ 540BZ 640AB 640AZ 640BZ | SEALANT REMOVAL FROM FASTENERS; | 540 640 | OUTER WING UPPER HALF OF VERTICAL TEE SPECIAL DETAILED INSPECTION (US) OF OUTER WING BOX (HOLES ON) UPPER HALF OF VERTICAL TEE FITTING AT JUNCTION WITH RIB 1 AND REAR SPAR, LH/RH | NDT | SDI |  |  | 24000 FC OR 48000 FH | 4600 FC OR 9300 FH | ALI |  |  | 571000-200-026 | 1 1 | 0.50 0.50 | 0.10 0.10 | 0.20 | A321 MODIFIED WING | #REF!
| 3-57 | 571188-01-1 |  | 147AZ 148AZ |  | 141 142 147 148 | CENTER WING BOX STRUTS DETAILED INSPECTION OF 38 CENTER WING BOX STRUTS, LOWER AND UPPER ENDS | AF | DET |  |  | 35200 FC OR 33700 FH | 9500 FC OR 27100 FH | ISB |  |  | 571000-200-028 ISB 57-1149 | 1 1 1 1 | 1.00 1.00 1.00 1.00 | 0.03 0.03 |  | A320-100 | #REF!
R | 3-57 | 571188-01-2 |  | 147AZ 148AZ |  | 141 142 147 148 | CENTER WING BOX STRUTS DETAILED INSPECTION OF 38 CENTER WING BOX STRUTS, LOWER AND UPPER ENDS | AF | DET |  |  | 31700 FC OR 63400 FH | 16800 FC OR 33600 FH | EASA AD ISB |  |  | 571000-200-028 EASA AD 2013-0149 ISB 57-1149 | 1 1 1 1 | 1.00 1.00 1.00 1.00 | 0.03 0.03 |  | A320-200 MSN 0029-0136 ISB 57-1149 | #REF!
D | 3-57 | 571189-01-1 |  |  |  |  | ************** TASK DELETED ************** | [15 empty] | #REF!
R | 3-57 | 571189-01-2 | MRB 571189-01-2 | 147AZ 734 148AZ 744 |  | 141 142 | CENTER WING BOX STRINGER WEB DETAILED INSPECTION OF CENTER WING BOX, STRINGER WEB AT JUNCTION WITH STRUT ATTACH FITTINGS ON UPPER STRINGERS 2, 3, 8, 9, 15, 16 | AF | DET | 30000 FC OR 60000 FH | 19000 FC OR 42000 FH |  |  | MRB |  |  | 571000-200-017 | 1 1 | 0.50 0.50 | 0.05 0.05 |  | GROUP 21-1A OR GROUP 21-2A CLASSIC WING WTF | #REF!
R | 3-57 | 571189-01-3 | ALI 571189-01-3 | 147AZ 734 148AZ 744 |  | 141 142 | CENTER WING BOX STRINGER WEB DETAILED INSPECTION OF CENTER WING BOX, STRINGER WEB AT JUNCTION WITH STRUT ATTACH FITTINGS ON UPPER STRINGERS 2, 3, 8, 9, 15, 16 | AF | DET |  |  | 22600 FC OR 59900 FH | 13100 FC OR 36000 FH | ALI |  |  | 571000-200-017 | 1 1 | 0.50 0.50 | 0.05 0.05 |  | A318-PAX | #REF!
R | 3-57 | 571189-01-4 | MRB 571189-01-4 | 147AZ 734 148AZ 744 |  | 141 142 | CENTER WING BOX STRINGER WEB DETAILED INSPECTION OF CENTER WING BOX, STRINGER WEB AT JUNCTION WITH STRUT ATTACH FITTINGS ON UPPER STRINGERS 2, 3, 8, 9, 15, 16 | AF | DET | 30000 FC OR 60000 FH | 17700 FC OR 41200 FH |  |  | MRB |  |  | 571000-200-017 | 1 1 | 0.60 0.60 | 0.05 0.05 |  | GROUP 21-1B OR GROUP 21-2B CLASSIC WING WTF | #REF!
R | 3-57 | 571189-01-5 | ALI 571189-01-5 | 147AZ 734 148AZ 744 |  | 141 142 | CENTER WING BOX STRINGER WEB DETAILED INSPECTION OF CENTER WING BOX, STRINGER WEB AT JUNCTION WITH STRUT ATTACH FITTINGS ON UPPER STRINGERS 2, 3, 8, 9, 15, 16 | AF | DET |  |  | 30100 FC OR 60300 FH | 27200 FC OR 54400 FH | ALI |  |  | 571000-200-017 | 1 1 | 0.60 0.60 | 0.05 0.05 |  | A320 PRE 21287 | #REF!
R | 3-57 | 571189-01-6 | MRB 571189-01-6 | 147AZ 734 148AZ 744 |  | 141 142 | CENTER WING BOX STRINGER WEB DETAILED INSPECTION OF CENTER WING BOX, STRINGER WEB AT JUNCTION WITH STRUT ATTACH FITTINGS ON UPPER STRINGERS 2, 3, 8, 9, 15, 16 | AF | DET |  |  | 12000 FC OR 51600 FH | 9500 FC OR 41100 FH | MRB |  |  | 571000-200-017 | 1 1 | 0.60 0.60 | 0.05 0.05 |  | A319-VIP CLASSIC WING WTF | #REF!
D | 3-57 | 571189-01-7 |  |  |  |  | ************** TASK DELETED ************** | [15 empty] | #REF!
R | 3-57 | 571189-01-8 | MRB 571189-01-8 | 147AZ 734 148AZ 744 |  | 141 142 | CENTER WING BOX STRINGER WEB DETAILED INSPECTION OF CENTER WING BOX, STRINGER WEB AT JUNCTION WITH STRUT ATTACH FITTINGS ON UPPER STRINGERS 2, 3, 8, 9, 15, 16. | AF | DET | 30000 FC OR 60000 FH | 26000 FC OR 52000 FH |  |  | MRB |  |  | 571000-200-017 | 1 1 | 0.60 0.60 | 0.05 0.05 |  | A319-PAX CLASSIC WING WTF OR A320 CLASSIC WING WTF POST 21287 | #REF!
R | 3-57 | 571190-01-1 | ALI 571190-01-1 | 147AZ 734 148AZ 744 |  | 141 142 | CENTER WING BOX, FRAME FEET SPECIAL DETAILED INSPECTION (HFEC) OF CENTER WING BOX, FRAME FEET, UPPER FLANGE AT JUNCTION WITH CROWN FITTING ON FR 37 TO FR 41 | NDT | SDI |  |  | 29900 FC OR 59800 FH | 9700 FC OR 19500 FH | ALI |  |  | 571000-200-018 NTM 57-11-90 | 1 1 | 1.00 1.00 | 0.05 0.05 |  | A320 PRE 21288 (57-1018) | #REF!
D | 3-57 | 571190-01-2 |  |  |  |  | ************** TASK DELETED ************** | [15 empty] | #REF!
R | 3-57 | 571192-01-1 | ALI 571192-01-1 | 147AZ 734 148AZ 744 | SEALANT REMOVED; | 141 142 | CENTER WING BOX REAR SPAR SPECIAL DETAILED INSPECTION (HFEC) OF CENTER WING BOX, REAR SPAR, EDGE OF LOWER FLANGE AT CORNER FITTING, LH/RH | NDT | SDI |  |  | 21900 FC OR 43900 FH | 10600 FC OR 21300 FH | ALI |  |  | 571000-220-005 NTM 57-11-92 | 1 1 | 0.50 0.50 | 0.05 0.05 | 0.50 | A320 PRE 26228 | #REF!
R | 3-57 | 571192-01-2 | ALI 571192-01-2 | 147AZ 734 148AZ 744 | SEALANT REMOVED; | 141 142 | CENTER WING BOX REAR SPAR SPECIAL DETAILED INSPECTION (HFEC) OF CENTER WING BOX, REAR SPAR, EDGE OF LOWER FLANGE AT CORNER FITTING, LH/RH | NDT | SDI |  |  | 25200 FC OR 50400 FH | 12100 FC OR 24300 FH | ALI |  |  | 571000-220-005 NTM 57-11-92 | 1 1 | 0.50 0.50 | 0.05 0.05 | 0.50 | A319-PAX PRE 26228 | #REF!
| 3-57 | 571195-01-1 |  |  | REFER TO ISB 57-1022; | 145 146 | CENTER WING BOX BEAMS DETAILED INSPECTION OF BEAM FILLET AREA IN CENTER BOX, FR 42, AT LOWER LEVEL OF UPPER SURFACE PANEL/REAR SPAR | AF | DET |  |  | 20000 FC | 10000 FC | ISB |  |  | ISB 57-1022 | 1 1 | 0.50 0.50 |  | 5.00 | A320 PRE 21284 | #REF!
| 3-57 | 571196-01-1 |  | 241AF 241BF 241CF 241DF 242BF 242CF 242DF | SEATS AND CARPETS BETWEEN FR 35 TO FR 36 REMOVED; PROTECTIVE FINISH FROM INSPECTION AREAS REMOVED; | 137 138 | CENTER WING BOX FRONT SPAR AT FR 36 SPECIAL DETAILED INSPECTION (EC) OF TOP END OF THE FRONT SPAR VERTICAL STRINGERS IN CENTER FUSELAGE AT FR 36 | NDT | SDI |  |  | 24000 FC | 14000 FC | CN ISB |  |  | 571000-250-002 NTM 51-10-08 CN 1997-311-105(B) ISB 57-1016 | 1 1 | 1.00 1.00 | 0.12 0.09 | TBD | A320 PRE 21290 (57-1017) | #REF!
N | 3-57 | 571196-01-2 |  | 241AF 241BF 241CF 241DF 831 242BF 242CF 242DF | SEATS AND CARPETS BETWEEN FR 35 TO FR 36 REMOVED; | 141 142 | CENTER WING BOX FRONT SPAR AT FR 36 SPECIAL DETAILED INSPECTION OF FRONT SPAR VERTICAL STRINGERS RADIUS, OF HORIZONTAL BEAM RADIUS AND OF FASTENERS HOLES ON FR36 NOTE: REFER TO ISB 57-1178 FOR THRESHOLD. | NDT | SDI |  |  | NOTE | 8800 FC OR 17700 FH | EASA AD ISB |  |  | 571000-250-002 EASA AD 2014-0069 ISB 57-1178 | 1 1 | TBD TBD | 0.14 0.09 | TBD | A320 PRE 21290 P1547 PRE 21290 P1546 (57-1017) | #REF!
N | 3-57 | 571196-01-3 |  | 241AF 241BF 241CF 241DF 831 242BF 242CF 242DF | SEATS AND CARPETS BETWEEN FR 35 TO FR 36 REMOVED; | 141 142 | CENTER WING BOX FRONT SPAR AT FR 36 SPECIAL DETAILED INSPECTION OF FRONT SPAR VERTICAL STRINGERS RADIUS, OF HORIZONTAL BEAM RADIUS AND OF FASTENERS HOLES ON FR36 NOTE: REFER TO ISB 57-1178 FOR THRESHOLD. | NDT | SDI |  |  | NOTE | 24900 FC OR 49800 FH | EASA AD ISB |  |  | 571000-250-002 EASA AD 2014-0069 ISB 57-1178 | 1 1 | TBD TBD | 0.14 0.09 | TBD | A320 PRE 21290 P1547 POST 21290 P1546 (57-1017) | #REF!
N | 3-57 | 571197-01-1 |  | 131NW 131PW 147AZ 132PW 148AZ | COMPONENTS IAW ISB 57-1175; LINING AND INSULATION FR35-FR36; | 137 138 | CENTER WING BOX FRONT SPAR AT FR 36 SPECIAL DETAILED INSPECTION OF THE LOWER RIBS AT FR36 JUNCTION NOTE: FOR THRESHOLD REFER TO ISB 57-1175. | NDT | SDI |  |  | NOTE | 32500 FC OR 65000 FH | EASA AD ISB |  |  | 571000-200-802 EASA AD 2014-0053 ISB 57-1175 | 1 1 | 2.00 2.00 | 0.08 0.06 | 2.50 | POST 20976 (57-1013) MSN 0029-0084 | #REF!
R | 3-57 | 571198-01-1 |  | 195BB 196BB |  | 147 148 | CENTER WING BOX BOTTOM PANEL SPECIAL DETAILED INSPECTION OF CENTER WING BOX BOTTOM PANEL BETWEEN FRAMES 41 & 42 NOTE: REFER TO ISB 57-1082 FOR THRESHOLD. | NDT | SDI |  |  | NOTE | 7200 FC OR 14400 FH | EASA AD FAA AD ISB |  | NO | 571000-250-001 EASA AD 2014-0065 FAA AD 2004-14-09 ISB 57-1082 | 1 1 | 2.00 2.00 | 0.04 |  | A320 PRE 22418 UNTIL MODIFICATION BY SB 57-1043 FROM R06 AND ON | #REF!
| 3-57 | 571199-01-1 | MRB 571199-01-1 | 540AB 540AZ 540BZ 640AB 640AZ 640BZ |  | 540 640 | OUTER WING BOX EXTERNAL SURFACE DETAILED INSPECTION OF OUTER WING BOX, EXTERNAL SURFACE OF RIB 1 AND UPPER SURFACE OF TRIFORM FITTING, BETWEEN FRONT SPAR AND REAR SPAR | AF | DET |  |  | 12 YE | 12 YE | MRB CPCP |  | NO | 571000-200-022 | 1 1 | 0.25 0.25 | 0.10 0.10 |  | ALL | #REF!
N | 3-57 | 571202-01-1 |  | 147AZ 148AZ |  | 141 142 | CENTER WING BOX LOWER PANEL SPECIAL DETAILED INSPECTION (ROTO) OF CENTRE WING BOX, LOWER PANEL UPPER SURFACE SYSTEMS HOLES AT BONDING LOCATION BETWEEN STF13 AND STF14 AT Y=+/- 765, LH/RH | NDT | SDI |  |  | 34600 FC OR 69200 FH | 9900 FC OR 19800 FH | ISB |  | NO | ISB 57-1189 | 1 1 | TBD TBD | 0.03 0.03 |  | MSN 5564 | #REF!
| 3-57 | 572001-01-1 | MRB 572001-01-1 | 521AB 521BT 521CB 521EB 521GB 621AB 621BT 621CB 621EB 621GB |  | 521 621 | OUTER WING FRONT SPAR FWD FACE DETAILED INSPECTION OF OUTER WING, FRONT SPAR FORWARD FACE, BETWEEN RIB 1 AND RIB 8, INCLUDING VICINITY OF CUTOUTS FOR SLAT TRACKS 1,2,3 AND 4 | AF | DET |  |  | 12 YE | 6 YE | MRB CPCP |  |  | 572000-220-004 | 1 1 | 0.50 0.50 | 0.31 0.31 |  | ALL | #REF!
R | 3-57 | 572002-01-1 | MRB 572002-01-1 | 540AB 540AZ 640AB 640AZ |  | 540 640 | OUTER WING FRONT SPAR ROOT JOINT FTG DETAILED INSPECTION OF OUTER WING, FRONT SPAR, AFT FACE, UPPER AND LOWER ROOT JOINT FITTINGS | AF | DET | 12 YE OR 48000 FC OR 60000 FH | 12 YE OR 15000 FC OR 24800 FH | 24 YE | 12 YE | MRB CPCP |  | NO | 572000-200-003 | 1 1 | 0.20 0.20 | 0.08 0.08 |  | A318-PAX OR A319-PAX OR A320 POST-SPR-CURVE | #REF!
R | 3-57 | 572002-01-2 | MRB 572002-01-2 | 540AB 540AZ 640AB 640AZ |  | 540 640 | OUTER WING FRONT SPAR ROOT JOINT FTG DETAILED INSPECTION OF OUTER WING, FRONT SPAR, AFT FACE, UPPER AND LOWER ROOT JOINT FITTINGS | AF | DET | 12 YE OR 48000 FC OR 60000 FH | 12 YE OR 13200 FC OR 21900 FH | 24 YE | 12 YE | MRB CPCP |  | NO | 572000-200-003 | 1 1 | 0.20 0.20 | 0.08 0.08 |  | A321 | #REF!
R | 3-57 | 572002-01-5 | MRB 572002-01-5 | 540AB 540AZ 640AB 640AZ |  | 540 640 | OUTER WING FRONT SPAR ROOT JOINT FTG DETAILED INSPECTION OF OUTER WING, FRONT SPAR, AFT FACE, UPPER AND LOWER ROOT JOINT FITTINGS | AF | DET | 12 YE | 12 YE | 24 YE | 12 YE | MRB CPCP |  | NO | 572000-200-003 | 1 1 | 0.20 0.20 | 0.08 0.08 |  | A319-VIP | #REF!
R | 3-57 | 572002-01-6 | MRB 572002-01-6 | 540AB 540AZ 640AB 640AZ |  | 540 640 | OUTER WING FRONT SPAR ROOT JOINT FTG DETAILED INSPECTION OF OUTER WING, FRONT SPAR, AFT FACE, UPPER AND LOWER ROOT JOINT FITTINGS | AF | DET | 12 YE | 12 YE | 24 YE | 12 YE | MRB CPCP |  | NO | 572000-200-003 | 1 1 | 0.20 0.20 | 0.08 0.08 |  | A318-VIP | #REF!
R | 3-57 | 572004-01-1 | ALI 572004-01-1 MRB 572004-01-1 | 540AB 540AZ 540BB 540CB 640AB 640AZ 640BB 640CB |  | 540 640 | OUTER WING FRONT SPAR AFT FACE DETAILED INSPECTION OF OUTER WING, FRONT SPAR AFT FACE, BETWEEN RIB 1 AND RIB 8, EXCLUDING THE AREA INSIDE THE DRY BAY | AF | DET | 30500 FC OR 61000 FH | 15000 FC OR 30000 FH | 57000 FC OR 114000 FH | 15000 FC OR 30000 FH | ALI MRB |  |  | 572000-200-004 | 1 1 | 1.00 1.00 | 0.20 0.20 |  | A319-PAX CLASSIC WING WTF OR A320 CLASSIC WING WTF PRE-SPR-CURVE | #REF!
R | 3-57 | 572004-01-2 | ALI 572004-01-2 MRB 572004-01-2 | 540AB 540AZ 540BB 540CB 640AB 640AZ 640BB 640CB |  | 540 640 | OUTER WING FRONT SPAR AFT FACE DETAILED INSPECTION OF OUTER WING, FRONT SPAR AFT FACE, BETWEEN RIB 1 AND RIB 8, EXCLUDING THE AREA INSIDE THE DRY BAY | AF | DET | 30000 FC OR 49700 FH | 15000 FC OR 24800 FH | 44000 FC OR 60000 FH | 15000 FC OR 24800 FH | ALI MRB |  |  | 572000-200-004 | 1 1 | 1.00 1.00 | 0.20 0.20 |  | A321 CLASSIC WING WTF | #REF!
R | 3-57 | 572004-01-3 | MRB 572004-01-3 | 540AB 540AZ 540BB 540CB 640AB 640AZ 640BB 640CB |  | 540 640 | OUTER WING FRONT SPAR AFT FACE DETAILED INSPECTION OF OUTER WING, FRONT SPAR AFT FACE, BETWEEN RIB 1 AND RIB 8, EXCLUDING THE AREA INSIDE THE DRY BAY | AF | DET |  |  | 9300 FC OR 40000 FH | 9300 FC OR 40000 FH | MRB |  |  | 572000-200-004 | 1 1 | 1.00 1.00 | 0.20 0.20 |  | A319-VIP CLASSIC WING WTF | #REF!
R | 3-57 | 572004-01-4 | ALI 572004-01-4 MRB 572004-01-4 | 540AB 540AZ 540BB 540CB 640AB 640AZ 640BB 640CB |  | 540 640 | OUTER WING FRONT SPAR AFT FACE DETAILED INSPECTION OF OUTER WING, FRONT SPAR AFT FACE, BETWEEN RIB 1 AND RIB 8, EXCLUDING THE AREA INSIDE THE DRY BAY | AF | DET | 30000 FC OR 49700 FH | 14700 FC OR 24300 FH | 39800 FC OR 60000 FH | 14700 FC OR 24300 FH | ALI MRB |  |  | 572000-200-004 | 1 1 | 1.00 1.00 | 0.20 0.20 |  | A318-PAX OR A320 CLASSIC WING WTF POST-SPR-CURVE | #REF!
R | 3-57 | 572004-01-5 | ALI 572004-01-5 | 540AB 540AZ 540BB 540CB 640AB 640AZ 640BB 640CB |  | 540 640 | OUTER WING FRONT SPAR AFT FACE DETAILED INSPECTION OF OUTER WING, FRONT SPAR AFT FACE, BETWEEN RIB 1 AND RIB 8, EXCLUDING THE AREA INSIDE THE DRY BAY | AF | DET |  |  | 34200 FC OR 68400 FH | 9900 FC OR 19800 FH | ALI |  |  | 572000-200-004 | 1 1 | 1.00 1.00 | 0.20 0.20 |  | A319-PAX MODIFIED WING OR A320 POST 160058 OR A320 POST 160075 OR A320 POST 160076 | #REF!
R | 3-57 | 572004-01-6 | ALI 572004-01-6 | 540AB 540AZ 540BB 540CB 640AB 640AZ 640BB 640CB |  | 540 640 | OUTER WING FRONT SPAR AFT FACE DETAILED INSPECTION OF OUTER WING, FRONT SPAR AFT FACE, BETWEEN RIB 1 AND RIB 8, EXCLUDING THE AREA INSIDE THE DRY BAY | AF | DET |  |  | 27500 FC OR 55000 FH | 9900 FC OR 19800 FH | ALI |  |  | 572000-200-004 | 1 1 | 1.00 1.00 | 0.20 0.20 |  | A320 MODIFIED WING PRE 160058 PRE 160075 PRE 160076 | #REF!
N | 3-57 | 572004-01-7 | ALI 572004-01-7 | 540AB 540AZ 540BB 540CB 640AB 640AZ 640BB 640CB |  | 540 640 | OUTER WING FRONT SPAR AFT FACE DETAILED INSPECTION OF OUTER WING, FRONT SPAR AFT FACE, BETWEEN RIB 1 AND RIB 8, EXCLUDING THE AREA INSIDE THE DRY BAY | AF | DET |  |  | 38200 FC OR 76400 FH | 8500 FC OR 17000 FH | ALI |  |  | 572000-200-004 | 1 1 | 1.00 1.00 | 0.20 0.20 |  | A321 POST 160060 OR A321 POST 160089 OR A321 POST 160090 | #REF!
N | 3-57 | 572004-01-8 | ALI 572004-01-8 | 540AB 540AZ 540BB 540CB 640AB 640AZ 640BB 640CB |  | 540 640 | OUTER WING FRONT SPAR AFT FACE DETAILED INSPECTION OF OUTER WING, FRONT SPAR AFT FACE, BETWEEN RIB 1 AND RIB 8, EXCLUDING THE AREA INSIDE THE DRY BAY | AF | DET |  |  | 23900 FC OR 47800 FH | 8500 FC OR 17000 FH | ALI |  |  | 572000-200-004 | 1 1 | 1.00 1.00 | 0.20 0.20 |  | A321 MODIFIED WING PRE 160060 PRE 160089 PRE 160090 | #REF!
| 3-57 | 572006-01-1 |  | 540AB 640AB | LH & RH INNER WING THANKS DEFUELED; SEALANT REMOVED; | 540 640 | CENTER WING REAR SPAR-RIB 1 TO RIB 2 DETAILED INSPECTION OF UPPER CONNECTION AREA OF CENTER WING REAR SPAR FORWARD FACE BETWEEN RIBS 1 AND 2 NOTE : REFER TO CN 2002-53(B) AND AD 93-05-12 (AS APPLICABLE) FOR THRESHOULD REQUIREMENTS | AF | DET |  |  | NOTE | 2400 FC | CN FAA AD ISB |  |  | 572000-210-002 CN 2002-531(B) FAA AD 93-05-12 ISB 57-1020 | 2 2 | 1.00 1.00 | 0.06 0.06 | 0.50 | A320 PRE 21233 (57-1021) | #REF!
D | 3-57 | 572007-01-1 |  |  |  |  | ************** TASK DELETED ************** | [15 empty] | #REF!
N | 3-57 | 572007-01-10 | ALI 572007-01-10 MRB 572007-01-10 |  |  | 571 671 | OUTER WING DETAILED INSPECTION OF OUTER WING, REAR SPAR AFT FACE, BETWEEN RIB 1 AND GEAR SUPPORT RIB 5, INCLUDING REAR SPAR ANGLE | AF | DET |  |  | 12 YE OR 8100 FC OR 16200 FH | 6 YE OR 8100 FC OR 16200 FH | ALI MRB CPCP |  | 1+2 | 572000-200-005 | 1 1 | TBD TBD |  |  | A321 MODIFIED WING | #REF!
N | 3-57 | 572007-01-11 | ALI 572007-01-11 MRB 572007-01-11 |  |  | 571 671 | OUTER WING REAR SPAR AFT FACE DETAILED INSPECTION OF OUTER WING, REAR SPAR, AFT FACE, BETWEEN RIB 1 AND GEAR SUPPORT RIB 5, INCLUDING REAR SPAR ANGLE | AF | DET |  |  | 12 YE OR 7100 FC OR 30500 FH | 6 YE OR 7100 FC OR 30500 FH | ALI MRB CPCP |  | 1+2 | 572000-200-005 | 1 1 | 0.50 0.50 |  |  | A319-VIP MODIFIED WING | #REF!
R | 3-57 | 572007-01-2 | ALI 572007-01-2 MRB 572007-01-2 |  |  | 571 671 | OUTER WING REAR SPAR AFT FACE DETAILED INSPECTION OF OUTER WING, REAR SPAR AFT FACE, BETWEEN RIB 1 AND GEAR SUPPORT RIB 5, INCLUDING REAR SPAR ANGLE | AF | DET |  |  | 12 YE OR 11900 FC OR 23800 FH | 6 YE OR 11900 FC OR 23800 FH | ALI MRB CPCP |  | 1+2 | 572000-200-005 | 1 1 | 0.50 0.50 |  |  | A319-PAX CLASSIC WING WTF OR A320 CLASSIC WING WTF PRE-SPR-CURVE | #REF!
R | 3-57 | 572007-01-3 | ALI 572007-01-3 MRB 572007-01-3 |  |  | 571 671 | OUTER WING REAR SPAR AFT FACE DETAILED INSPECTION OF OUTER WING, REAR SPAR AFT FACE, BETWEEN RIB 1 AND GEAR SUPPORT RIB 5, INCLUDING REAR SPAR ANGLE | AF | DET |  |  | 12 YE OR 11200 FC OR 18400 FH | 6 YE OR 11200 FC OR 18400 FH | ALI MRB CPCP |  | 1+2 | 572000-200-005 | 1 1 | 0.50 0.50 |  |  | A318-PAX OR GROUP 21-1A | #REF!
R | 3-57 | 572007-01-4 | ALI 572007-01-4 MRB 572007-01-4 |  |  | 571 671 | OUTER WING REAR SPAR AFT FACE DETAILED INSPECTION OF OUTER WING, REAR SPAR AFT FACE, BETWEEN RIB 1 AND GEAR SUPPORT RIB 5, INCLUDING REAR SPAR ANGLE | AF | DET |  |  | 12 YE OR 10800 FC OR 17700 FH | 6 YE OR 10800 FC OR 17700 FH | ALI MRB CPCP |  | 1+2 | 572000-200-005 | 1 1 | 0.50 0.50 |  |  | GROUP 21-1B OR GROUP 21-2A CLASSIC WING WTF | #REF!
R | 3-57 | 572007-01-5 | ALI 572007-01-5 MRB 572007-01-5 |  |  | 571 671 | OUTER WING REAR SPAR AFT FACE DETAILED INSPECTION OF OUTER WING, REAR SPAR, AFT FACE, BETWEEN RIB 1 AND GEAR SUPPORT RIB 5, INCLUDING REAR SPAR ANGLE | AF | DET |  |  | 12 YE OR 9600 FC OR 15800 FH | 6 YE OR 9600 FC OR 15800 FH | ALI MRB CPCP |  | 1+2 | 572000-200-005 | 1 1 | 0.50 0.50 |  |  | GROUP 21-2B CLASSIC WING WTF | #REF!
R | 3-57 | 572007-01-6 | ALI 572007-01-6 MRB 572007-01-6 |  |  | 571 671 | OUTER WING REAR SPAR AFT FACE DETAILED INSPECTION OF OUTER WING, REAR SPAR, AFT FACE, BETWEEN RIB 1 AND GEAR SUPPORT RIB 5, INCLUDING REAR SPAR ANGLE | AF | DET |  |  | 12 YE OR 10600 FC OR 45500 FH | 6 YE OR 10600 FC OR 45500 FH | ALI MRB CPCP |  | 1+2 | 572000-200-005 | 1 1 | 0.50 0.50 |  |  | A319-VIP CLASSIC WING WTF | #REF!
R | 3-57 | 572007-01-7 | MRB 572007-01-7 |  |  | 571 671 | OUTER WING REAR SPAR AFT FACE DETAILED INSPECTION OF OUTER WING, REAR SPAR, AFT FACE, BETWEEN RIB 1 AND GEAR SUPPORT RIB 5, INCLUDING REAR SPAR ANGLE | AF | DET |  |  | 12 YE | 6 YE | MRB CPCP |  | 1+2 | 572000-200-005 | 1 1 | 0.50 0.50 |  |  | A318-VIP | #REF!
R | 3-57 | 572007-01-8 | ALI 572007-01-8 MRB 572007-01-8 |  |  | 571 671 | OUTER WING REAR SPAR AFT FACE DETAILED INSPECTION OF OUTER WING, REAR SPAR, AFT FACE, BETWEEN RIB 1 AND GEAR SUPPORT RIB 5, INCLUDING REAR SPAR ANGLE | AF | DET |  |  | 12 YE OR 10600 FC OR 17400 FH | 6 YE OR 10600 FC OR 17400 FH | ALI MRB CPCP |  | 1+2 | 572000-200-005 | 1 1 | 0.50 0.50 |  |  | A320 CLASSIC WING WTF POST-SPR-CURVE | #REF!
R | 3-57 | 572007-01-9 | ALI 572007-01-9 MRB 572007-01-9 |  |  | 571 671 | OUTER WING REAR SPAR AFT FACE DETAILED INSPECTION OF OUTER WING, REAR SPAR AFT FACE, BETWEEN RIB 1 AND GEAR SUPPORT RIB 5, INCLUDING REAR SPAR ANGLE | AF | DET |  |  | 12 YE OR 10500 FC OR 21000 FH | 6 YE OR 10500 FC OR 21000 FH | ALI MRB CPCP |  | 1+2 | 572000-200-005 | 1 1 | 0.50 0.50 |  |  | A319-PAX MODIFIED WING OR A320 MODIFIED WING | #REF!
R | 3-57 | 572008-01-1 | MRB 572008-01-1 | 574AB 574BB 674AB 674BB |  | 574 674 | OUTER WING REAR SPAR JOINT PLATE SPECIAL DETAILED INSPECTION (ENDOSCOPE) OF OUTER WING, REAR SPAR AFT FACE SPAR JOINT PLATE AT RIB 6. | NDT | SDI | 48000 FC OR 96000 FH | 15000 FC OR 30000 FH |  |  | MRB |  |  | 572000-200-006 NTM 57-20-08 | 1 1 | 0.50 0.50 | 0.04 0.04 |  | A320 CLASSIC WING WTF PRE-SPR-CURVE | #REF!
R | 3-57 | 572008-01-2 | MRB 572008-01-2 | 574AB 574BB 674AB 674BB |  | 574 674 | OUTER WING REAR SPAR JOINT PLATE SPECIAL DETAILED INSPECTION (ENDOSCOPE) OF OUTER WING, REAR SPAR AFT FACE SPAR JOINT PLATE AT RIB 6 | NDT | SDI | 48000 FC OR 60000 FH | 11000 FC OR 20000 FH |  |  | MRB |  |  | 572000-200-006 NTM 57-20-08 | 1 1 | 0.50 0.50 | 0.04 0.04 |  | A321 CLASSIC WING WTF | #REF!
R | 3-57 | 572008-01-3 | MRB 572008-01-3 | 574AB 574BB 674AB 674BB |  | 574 674 | OUTER WING REAR SPAR JOINT PLATE SPECIAL DETAILED INSPECTION (ENDOSCOPE) OF OUTER WING, REAR SPAR AFT FACE SPAR JOINT PLATE AT RIB 6 | NDT | SDI | 48000 FC OR 60000 FH | 9000 FC OR 16400 FH |  |  | MRB |  |  | 572000-200-006 NTM 57-20-08 | 1 1 | 0.50 0.50 | 0.08 |  | A318 OR A319 CLASSIC WING WTF OR A320 CLASSIC WING WTF POST-SPR-CURVE | #REF!
R | 3-57 | 572008-01-4 | ALI 572008-01-4 | 574AB 574BB 674AB 674BB |  | 574 674 | OUTER WING REAR SPAR JOINT PLATE SPECIAL DETAILED INSPECTION (ENDOSCOPE) OF OUTER WING, REAR SPAR AFT FACE SPAR JOINT PLATE AT RIB 6. | NDT | SDI |  |  | 21300 FC OR 42600 FH | 7800 FC OR 15600 FH | ALI |  |  | 572000-200-006 NTM 57-20-08 | 1 1 | 0.50 0.50 | 0.04 0.04 |  | A319-PAX MODIFIED WING OR A320 MODIFIED WING | #REF!
N | 3-57 | 572008-01-5 | ALI 572008-01-5 | 574AB 574BB 674AB 674BB |  | 574 674 | OUTER WING REAR SPAR JOINT PLATE SPECIAL DETAILED INSPECTION (ENDOSCOPE) OF OUTER WING, REAR SPAR AFT FACE SPAR JOINT PLATE AT RIB 6. | NDT | SDI |  |  | 26000 FC OR 52000 FH | 7100 FC OR 14200 FH | ALI |  |  | 572000-200-006 NTM 57-20-08 | 1 1 | 0.50 0.50 | 0.04 0.04 |  | A321 MODIFIED WING | #REF!
N | 3-57 | 572008-01-6 | ALI 572008-01-6 | 574AB 574BB 674AB 674BB |  | 574 674 | OUTER WING REAR SPAR JOINT PLATE SPECIAL DETAILED INSPECTION (ENDOSCOPE) OF OUTER WING, REAR SPAR AFT FACE SPAR JOINT PLATE AT RIB 6 | NDT | SDI |  |  | 7100 FC OR 30700 FH | 5200 FC OR 22300 FH | ALI |  |  | 572000-200-006 NTM 57-20-08 | 1 1 | 0.50 0.50 | 0.04 0.04 |  | A319-VIP MODIFIED WING | #REF!
R | 3-57 | 572009-01-1 | ALI 572009-01-1 | 540AB 540BB 540BZ 640AB 640BB 640BZ |  | 540 640 | OUTER WING REAR SPAR SPECIAL DETAILED INSPECTION (US) OF OUTER WING, REAR SPAR FORWARD FACE, AT THE ATTACHMENT HOLES OF GEAR SUPPORT RIB 5, MLG FORWARD PINTLE FITTING AND RETRACTION JACK FITTING | NDT | SDI |  |  | 48000 FC OR 96000 FH | 12000 FC OR 24000 FH | ALI |  |  | 572000-280-801 NTM 57-21-10 | 1 1 | 0.62 0.62 | 0.14 0.14 |  | A320 PRE 28154 PRE-SPR-CURVE | #REF!
D | 3-57 | 572009-01-2 |  |  |  |  | ************** TASK DELETED ************** | [15 empty] | #REF!
N | 3-57 | 572009-01-3 | ALI 572009-01-3 | 540AB 540BB 540BZ 640AB 640BB 640BZ |  | 540 640 | OUTER WING REAR SPAR SPECIAL DETAILED INSPECTION (US) OF OUTER WING, REAR SPAR FORWARD FACE, AT THE ATTACHMENT HOLES OF GEAR SUPPORT RIB 5, MLG FORWARD PINTLE FITTING AND RETRACTION JACK FITTING | NDT | SDI |  |  | 46700 FC OR 93400 FH | 4700 FC OR 9400 FH | ALI |  |  | 572000-280-801 NTM 57-21-10 | 1 1 | 0.62 0.62 | 0.14 0.14 |  | A321 MODIFIED WING | #REF!
D | 3-57 | 572010-01-1 |  |  |  |  | ************** TASK DELETED ************** | [15 empty] | #REF!
R | 3-57 | 572010-01-10 | ALI 572010-01-10 MRB 572010-01-10 | 540AB 540BZ 640AB 640BZ |  | 540 640 | OUTER WING REAR SPAR ROOT JOINT FTG DETAILED INSPECTION OF OUTER WING, REAR SPAR FORWARD FACE, UPPER AND LOWER ROOT JOINT FITTINGS | AF | DET | 12 YE | 12 YE | 24 YE OR 41700 FC OR 83400 FH | 12 YE OR 14300 FC OR 28600 FH | ALI MRB CPCP |  | NO | 572000-200-007 | 1 1 | 0.20 0.20 | 0.08 0.08 |  | A319-PAX MODIFIED WING OR A320 MODIFIED WING | #REF!
N | 3-57 | 572010-01-11 | MRB 572010-01-11 | 540AB 540BZ 640AB 640BZ |  | 540 640 | OUTER WING REAR SPAR ROOT JOINT FTG DETAILED INSPECTION OF OUTER WING, REAR SPAR FORWARD FACE, UPPER AND LOWER ROOT JOINT FITTINGS | AF | DET | 12 YE | 12 YE | 24 YE | 12 YE | MRB CPCP |  | NO | 572000-200-007 | 1 1 | TBD TBD | 0.08 0.08 |  | A319-VIP MODIFIED WING | #REF!
| 3-57 | 572010-01-2 | MRB 572010-01-2 | 540AB 540BZ 640AB 640BZ |  | 540 640 | OUTER WING REAR SPAR ROOT JOINT FTG DETAILED INSPECTION OF OUTER WING, REAR SPAR FORWARD FACE, UPPER AND LOWER ROOT JOINT FITTINGS. | AF | DET | 12 YE OR 30000 FC OR 58900 FH | 12 YE OR 11800 FC OR 24400 FH | 24 YE | 12 YE | MRB CPCP |  | NO | 572000-200-007 | 1 1 | 0.20 0.20 | 0.08 0.08 |  | A321 | #REF!
R | 3-57 | 572010-01-4 | ALI 572010-01-4 MRB 572010-01-4 | 540AB 540BZ 640AB 640BZ |  | 540 640 | OUTER WING REAR SPAR ROOT JOINT FTG DETAILED INSPECTION OF OUTER WING, REAR SPAR FORWARD FACE, UPPER AND LOWER ROOT JOINT FITTINGS | AF | DET | 12 YE OR 30000 FC OR 60000 FH | 12 YE OR 15000 FC OR 30000 FH | 24 YE OR 58600 FC OR 117200 FH | 12 YE OR 15000 FC OR 30000 FH | ALI MRB CPCP |  | NO | 572000-200-007 | 1 1 | 0.20 0.20 | 0.08 0.08 |  | A320 CLASSIC WING WTF PRE-SPR-CURVE | #REF!
R | 3-57 | 572010-01-5 | ALI 572010-01-5 MRB 572010-01-5 | 540AB 540BZ 640AB 640BZ |  | 540 640 | OUTER WING REAR SPAR ROOT JOINT FTG DETAILED INSPECTION OF OUTER WING, REAR SPAR FORWARD FACE, UPPER AND LOWER ROOT JOINT FITTINGS. | AF | DET | 12 YE OR 30000 FC OR 60000 FH | 12 YE OR 11400 FC OR 22800 FH | 24 YE OR 36200 FC OR 72400 FH | 12 YE OR 11400 FC OR 22800 FH | ALI MRB CPCP |  | NO | 572000-200-007 | 1 1 | 0.20 0.20 | 0.08 0.08 |  | A319-PAX CLASSIC WING WTF | #REF!
R | 3-57 | 572010-01-6 | ALI 572010-01-6 MRB 572010-01-6 | 540AB 540BZ 640AB 640BZ |  | 540 640 | OUTER WING REAR SPAR ROOT JOINT FTG DETAILED INSPECTION OF OUTER WING, REAR SPAR FORWARD FACE, UPPER AND LOWER ROOT JOINT FITTINGS. | AF | DET | 12 YE OR 30000 FC OR 58900 FH | 12 YE OR 11400 FC OR 23600 FH | 24 YE OR 34100 FC OR 60000 FH | 12 YE OR 11400 FC OR 23600 FH | ALI MRB CPCP |  | NO | 572000-200-007 | 1 1 | 0.20 0.20 | 0.08 0.08 |  | A318-PAX | #REF!
R | 3-57 | 572010-01-7 | ALI 572010-01-7 MRB 572010-01-7 | 540AB 540BZ 640AB 640BZ |  | 540 640 | OUTER WING REAR SPAR ROOT JOINT FTG DETAILED INSPECTION OF OUTER WING, REAR SPAR FORWARD FACE, UPPER AND LOWER ROOT JOINT FITTINGS. | AF | DET | 12 YE OR 30000 FC OR 58900 FH | 12 YE OR 11400 FC OR 23600 FH | 24 YE OR 35200 FC OR 60000 FH | 12 YE OR 11400 FC OR 23600 FH | ALI MRB CPCP |  | NO | 572000-200-007 | 1 1 | 0.20 0.20 | 0.08 0.08 |  | A320 CLASSIC WING WTF POST-SPR-CURVE | #REF!
R | 3-57 | 572010-01-8 | MRB 572010-01-8 | 540AB 540BZ 640AB 640BZ |  | 540 640 | OUTER WING REAR SPAR ROOT JOINT FTG DETAILED INSPECTION OF OUTER WING, REAR SPAR FORWARD FACE, UPPER AND LOWER ROOT JOINT FITTINGS. | AF | DET | 12 YE | 24 YE | 12 YE OR 10900 FC OR 47000 FH | 12 YE OR 10900 FC OR 47000 FH | MRB CPCP |  | NO | 572000-200-007 | 1 1 | 0.20 0.20 | 0.08 0.08 |  | A319-VIP CLASSIC WING WTF | #REF!
R | 3-57 | 572010-01-9 | MRB 572010-01-9 | 540AB 540BZ 640AB 640BZ |  | 540 640 | OUTER WING REAR SPAR ROOT JOINT FTG DETAILED INSPECTION OF OUTER WING, REAR SPAR FORWARD FACE, UPPER AND LOWER ROOT JOINT FITTINGS. | AF | DET | 12 YE | 12 YE | 24 YE | 12 YE | MRB CPCP |  | NO | 572000-200-007 | 1 1 | 0.20 0.20 | 0.08 0.08 |  | A318-VIP | #REF!
D | 3-57 | 572011-01-1 |  |  |  |  | ************** TASK DELETED ************** | [15 empty] | #REF!
N | 3-57 | 572011-01-10 | ALI 572011-01-10 | 540AB 540BB 540BZ 540CB 640AB 640BB 640BZ 640CB |  | 540 640 | OUTER WING REAR SPAR FWD FACE DETAILED INSPECTION OF OUTER WING, REAR SPAR FORWARD FACE, BETWEEN RIB 1 AND RIB 8, INCLUDING THE REGION OF THE JOINT AT RIB 6 AND TOP AND BOTTOM FLANGES NOTE: THIS TASK IS AN ALTERNATIVE TO TASK 572011-03-10. | AF | DET |  |  | 18300 FC OR 36600 FH | 5700 FC OR 11400 FH | ALI |  |  | 572000-200-008 | 1 1 | 1.00 1.00 | 0.20 0.20 |  | A321 POST 160060 | #REF!
N | 3-57 | 572011-01-11 | ALI 572011-01-11 | 540AB 540BB 540BZ 540CB 640AB 640BB 640BZ 640CB |  | 540 640 | OUTER WING REAR SPAR FWD FACE DETAILED INSPECTION OF OUTER WING, REAR SPAR FORWARD FACE, BETWEEN RIB 1 AND RIB 8, INCLUDING THE REGION OF THE JOINT AT RIB 6 AND TOP AND BOTTOM FLANGES NOTE: THIS TASK IS AN ALTERNATIVE TO TASK 572011-03-11. | AF | DET |  |  | 12200 FC OR 24400 FH | 5700 FC OR 11400 FH | ALI |  |  | 572000-200-008 | 1 1 | 1.00 1.00 | 0.20 0.20 |  | A321 MODIFIED WING PRE 160060 PRE 160089 PRE 160090 | #REF!
N | 3-57 | 572011-01-12 | ALI 572011-01-12 | 540AB 540BB 540BZ 540CB 640AB 640BB 640BZ 640CB |  | 540 640 | OUTER WING REAR SPAR FWD FACE DETAILED INSPECTION OF OUTER WING, REAR SPAR FORWARD FACE, BETWEEN RIB 1 AND RIB 8, INCLUDING THE REGION OF THE JOINT AT RIB 6 AND TOP AND BOTTOM FLANGES | AF | DET |  |  | 13300 FC OR 57100 FH | 4200 FC OR 18000 FH | ALI |  |  | 572000-200-008 | 1 1 | 1.00 1.00 | 0.20 0.20 |  | A319-VIP MODIFIED WING | #REF!
N | 3-57 | 572011-01-13 | ALI 572011-01-13 | 540AB 540BB 540BZ 540CB 640AB 640BB 640BZ 640CB |  | 540 640 | OUTER WING REAR SPAR FWD FACE DETAILED INSPECTION OF OUTER WING, REAR SPAR FORWARD FACE, BETWEEN RIB 1 AND RIB 8, INCLUDING THE REGION OF THE JOINT AT RIB 6 AND TOP AND BOTTOM FLANGES NOTE: THIS TASK IS AN ALTERNATIVE TO TASK 572011-03-13. | AF | DET |  |  | 17900 FC OR 35800 FH | 5700 FC OR 11400 FH | ALI |  |  | 572000-200-008 | 1 1 | 1.00 1.00 | 0.20 0.20 |  | A321 POST 160089 OR A321 POST 160090 | #REF!
N | 3-57 | 572011-01-14 | ALI 572011-01-14 | 540AB 540BB 540BZ 540CB 640AB 640BB 640BZ 640CB |  | 540 640 | OUTER WING REAR SPAR FWD FACE DETAILED INSPECTION OF OUTER WING, REAR SPAR FORWARD FACE, BETWEEN RIB 1 AND RIB 8, INCLUDING THE REGION OF THE JOINT AT RIB 6 AND TOP AND BOTTOM FLANGES | AF | DET |  |  | 32900 FC OR 60000 FH | 9400 FC OR 15300 FH | ALI |  |  | 572000-200-008 | 1 1 | 1.00 1.00 | 0.20 0.20 |  | A318-PAX | #REF!
R | 3-57 | 572011-01-2 | ALI 572011-01-2 | 540AB 540BB 540BZ 540CB 640AB 640BB 640BZ 640CB |  | 540 640 | OUTER WING REAR SPAR FWD FACE DETAILED INSPECTION OF OUTER WING, REAR SPAR FORWARD FACE, BETWEEN RIB 1 AND RIB 8, INCLUDING THE REGION OF THE JOINT AT RIB 6 AND TOP AND BOTTOM FLANGES | AF | DET |  |  | 32400 FC OR 64800 FH | 9300 FC OR 18600 FH | ALI |  |  | 572000-200-008 | 1 1 | 1.00 1.00 | 0.20 0.20 |  | A320 CLASSIC WING WTF PRE-SPR-CURVE | #REF!
| 3-57 | 572011-01-3 | ALI 572011-01-3 | 540AB 540BB 540BZ 540CB 640AB 640BB 640BZ 640CB |  | 540 640 | OUTER WING REAR SPAR FWD FACE DETAILED INSPECTION OF OUTER WING, REAR SPAR FORWARD FACE, BETWEEN RIB 1 AND RIB 8, INCLUDING THE REGION OF THE JOINT AT RIB 6 AND TOP AND BOTTOM FLANGES | AF | DET |  |  | 30000 FC OR 60000 FH | 10500 FC OR 17200 FH | ALI |  |  | 572000-200-008 | 1 1 | 1.00 1.00 | 0.20 0.20 |  | GROUP 21-1A | #REF!
R | 3-57 | 572011-01-4 | ALI 572011-01-4 | 540AB 540BB 540BZ 540CB 640AB 640BB 640BZ 640CB |  | 540 640 | OUTER WING REAR SPAR FWD FACE DETAILED INSPECTION OF OUTER WING, REAR SPAR FORWARD FACE, BETWEEN RIB 1 AND RIB 8, INCLUDING THE REGION OF THE JOINT AT RIB 6 AND TOP AND BOTTOM FLANGES | AF | DET |  |  | 30000 FC OR 60000 FH | 11600 FC OR 19000 FH | ALI |  |  | 572000-200-008 | 1 1 | 1.00 1.00 | 0.20 0.20 |  | GROUP 21-1B OR A321-200 CLASSIC WING WTF | #REF!
R | 3-57 | 572011-01-5 | ALI 572011-01-5 | 540AB 540BB 540BZ 540CB 640AB 640BB 640BZ 640CB |  | 540 640 | OUTER WING REAR SPAR FWD FACE DETAILED INSPECTION OF OUTER WING, REAR SPAR FORWARD FACE, BETWEEN RIB 1 AND RIB 8, INCLUDING THE REGION OF THE JOINT AT RIB 6 AND TOP AND BOTTOM FLANGES | AF | DET |  |  | 30300 FC OR 60600 FH | 8800 FC OR 17600 FH | ALI |  |  | 572000-200-008 | 1 1 | 1.00 1.00 | 0.20 0.20 |  | A319-PAX CLASSIC WING WTF | #REF!
R | 3-57 | 572011-01-6 | ALI 572011-01-6 | 540AB 540BB 540BZ 540CB 640AB 640BB 640BZ 640CB |  | 540 640 | OUTER WING REAR SPAR FWD FACE DETAILED INSPECTION OF OUTER WING, REAR SPAR FORWARD FACE, BETWEEN RIB 1 AND RIB 8, INCLUDING THE REGION OF THE JOINT AT RIB 6 AND TOP AND BOTTOM FLANGES | AF | DET |  |  | 32400 FC OR 53300 FH | 9100 FC OR 15000 FH | ALI |  |  | 572000-200-008 | 1 1 | 1.00 1.00 | 0.20 0.20 |  | A320 CLASSIC WING WTF POST-SPR-CURVE | #REF!
R | 3-57 | 572011-01-7 | ALI 572011-01-7 | 540AB 540BB 540BZ 540CB 640AB 640BB 640BZ 640CB |  | 540 640 | OUTER WING REAR SPAR FWD FACE DETAILED INSPECTION OF OUTER WING, REAR SPAR FORWARD FACE, BETWEEN RIB 1 AND RIB 8, INCLUDING THE REGION OF THE JOINT AT RIB 6 AND TOP AND BOTTOM FLANGES | AF | DET |  |  | 9000 FC OR 38700 FH | 9000 FC OR 38700 FH | ALI |  |  | 572000-200-008 | 1 1 | 1.00 1.00 | 0.20 0.20 |  | A319-VIP CLASSIC WING WTF | #REF!
R | 3-57 | 572011-01-8 | ALI 572011-01-8 | 540AB 540BB 540BZ 540CB 640AB 640BB 640BZ 640CB |  | 540 640 | OUTER WING REAR SPAR FWD FACE DETAILED INSPECTION OF OUTER WING, REAR SPAR FORWARD FACE, BETWEEN RIB 1 AND RIB 8, INCLUDING THE REGION OF THE JOINT AT RIB 6 AND TOP AND BOTTOM FLANGES NOTE: THIS TASK IS AN ALTERNATIVE TO TASK 572011-03-8. | AF | DET |  |  | 19600 FC OR 39200 FH | 6200 FC OR 12400 FH | ALI |  |  | 572000-200-008 | 1 1 | 1.00 1.00 | 0.20 0.20 |  | A319-PAX MODIFIED WING OR A320 POST 160058 OR A320 POST 160075 OR A320 POST 160076 | #REF!
R | 3-57 | 572011-01-9 | ALI 572011-01-9 | 540AB 540BB 540BZ 540CB 640AB 640BB 640BZ 640CB |  | 540 640 | OUTER WING REAR SPAR FWD FACE DETAILED INSPECTION OF OUTER WING, REAR SPAR FORWARD FACE, BETWEEN RIB 1 AND RIB 8, INCLUDING THE REGION OF THE JOINT AT RIB 6 AND TOP AND BOTTOM FLANGES NOTE: THIS TASK IS AN ALTERNATIVE TO TASK 572011-03-9. | AF | DET |  |  | 18600 FC OR 37200 FH | 6200 FC OR 12400 FH | ALI |  |  | 572000-200-008 | 1 1 | 1.00 1.00 | 0.20 0.20 |  | A320 MODIFIED WING PRE 160058 PRE 160075 PRE 160076 | #REF!
N | 3-57 | 572011-03-10 | ALI 572011-03-10 |  |  | 540 640 | OUTER WING REAR SPAR FWD FACE SPECIAL DETAILED INSPECTION (US) OF OUTER WING, REAR SPAR FORWARD FACE, BETWEEN RIB 1 AND RIB 8, INCLUDING THE REGION OF THE JOINT AT RIB 6 AND TOP AND BOTTOM FLANGES NOTE: THIS TASK IS AN ALTERNATIVE TO TASK 572011-0 | NDT | SDI |  |  | 18300 FC OR 36600 FH | 9600 FC OR 19200 FH | ALI |  |  | 572000-280-802 | 1 1 | TBD TBD |  |  | A321 POST 160060 | #REF!
N | 3-57 | 572011-03-11 | ALI 572011-03-11 |  |  | 540 640 | OUTER WING REAR SPAR FWD FACE SPECIAL DETAILED INSPECTION (US) OF OUTER WING, REAR SPAR FORWARD FACE, BETWEEN RIB 1 AND RIB 8, INCLUDING THE REGION OF THE JOINT AT RIB 6 AND TOP AND BOTTOM FLANGES NOTE: THIS TASK IS AN ALTERNATIVE TO TASK 572011-0 | NDT | SDI |  |  | 12200 FC OR 24400 FH | 9600 FC OR 19200 FH | ALI |  |  | 572000-280-802 | 1 1 | TBD TBD |  |  | A321 MODIFIED WING PRE 160060 PRE 160089 PRE 160090 | #REF!
N | 3-57 | 572011-03-13 | ALI 572011-03-13 |  |  | 540 640 | OUTER WING REAR SPAR FWD FACE SPECIAL DETAILED INSPECTION (US) OF OUTER WING, REAR SPAR FORWARD FACE, BETWEEN RIB 1 AND RIB 8, INCLUDING THE REGION OF THE JOINT AT RIB 6 AND TOP AND BOTTOM FLANGES NOTE: THIS TASK IS AN ALTERNATIVE TO TASK 572011-0 | NDT | SDI |  |  | 17900 FC OR 35800 FH | 9600 FC OR 19200 FH | ALI |  |  | 572000-280-802 | 1 1 | TBD TBD |  |  | A321 POST 160089 OR A321 POST 160090 | #REF!
N | 3-57 | 572011-03-8 | ALI 572011-03-8 |  |  | 540 640 | OUTER WING REAR SPAR FWD FACE SPECIAL DETAILED INSPECTION (US) OF OUTER WING, REAR SPAR FORWARD FACE, BETWEEN RIB 1 AND RIB 8, INCLUDING THE REGION OF THE JOINT AT RIB 6 AND TOP AND BOTTOM FLANGES NOTE: THIS TASK IS AN ALTERNATIVE TO TASK 572011-0 | NDT | SDI |  |  | 19600 FC OR 39200 FH | 10500 FC OR 21000 FH | ALI |  |  | 572000-280-802 | 1 1 | TBD TBD |  |  | A319-PAX MODIFIED WING OR A320 POST 160058 OR A320 POST 160075 OR A320 POST 160076 | #REF!
N | 3-57 | 572011-03-9 | ALI 572011-03-9 |  |  | 540 640 | OUTER WING REAR SPAR FWD FACE SPECIAL DETAILED INSPECTION (US) OF OUTER WING, REAR SPAR FORWARD FACE, BETWEEN RIB 1 AND RIB 8, INCLUDING THE REGION OF THE JOINT AT RIB 6 AND TOP AND BOTTOM FLANGES NOTE: THIS TASK IS AN ALTERNATIVE TO TASK 572011-0 | NDT | SDI |  |  | 18600 FC OR 37200 FH | 10500 FC OR 21000 FH | ALI |  |  | 572000-280-802 | 1 1 | TBD TBD |  |  | A320 MODIFIED WING PRE 160058 PRE 160075 PRE 160076 | #REF!
R | 3-57 | 572012-01-1 | ALI 572012-01-1 MRB 572012-01-1 |  |  | 500 600 | OUTER WING TOP SKIN UPR SURFACE DETAILED INSPECTION OF OUTER WING, TOP SKIN UPPER SURFACE AT ATTACHMENT TO FRONT SPAR AND REAR SPAR, BETWEEN RIB 1 AND RIB 8 | AF | DET | 30000 FC OR 60000 FH | 15000 FC OR 30000 FH | 59600 FC OR 119200 FH | 15000 FC OR 30000 FH | ALI MRB |  |  | 572000-220-001 | 1 1 | 0.50 0.50 |  |  | A320 PRE-SPR-CURVE | #REF!
| 3-57 | 572012-01-2 | MRB 572012-01-2 |  |  | 500 600 | OUTER WING TOP SKIN UPR SURFACE DETAILED INSPECTION OF OUTER WING, TOP SKIN UPPER SURFACE AT ATTACHMENT TO FRONT SPAR AND REAR SPAR, BETWEEN RIB 1 AND RIB 8 | AF | DET | 48000 FC OR 60000 FH | 13400 FC OR 21600 FH |  |  | MRB |  |  | 572000-220-001 | 1 1 | 0.50 0.50 |  |  | A321 | #REF!
R | 3-57 | 572012-01-3 | MRB 572012-01-3 |  |  | 500 600 | OUTER WING TOP SKIN UPR SURFACE DETAILED INSPECTION OF OUTER WING, TOP SKIN UPPER SURFACE AT ATTACHMENT TO FRONT SPAR AND REAR SPAR, BETWEEN RIB 1 AND RIB 8 | AF | DET | 31000 FC OR 50000 FH | 15000 FC OR 24000 FH |  |  | MRB |  |  | 572000-220-001 | 1 1 | 0.50 0.50 |  |  | A318-PAX OR A319-PAX OR A320 POST-SPR-CURVE | #REF!
R | 3-57 | 572012-01-4 | MRB 572012-01-4 |  |  | 500 600 | OUTER WING TOP SKIN UPR SURFACE DETAILED INSPECTION OF OUTER WING, TOP SKIN UPPER SURFACE AT ATTACHMENT TO FRONT SPAR AND REAR SPAR, BETWEEN RIB 1 AND RIB 8 | AF | DET |  |  | 16400 FC OR 70700 FH | 7700 FC OR 33100 FH | MRB |  |  | 572000-220-001 | 1 1 | 0.50 0.50 |  |  | A319-VIP CLASSIC WING WTF | #REF!
| 3-57 | 572013-01-1 |  |  | FLAPS EXTENDED; | 570 670 | OUTER WING BRACKET BETWEEN SHROUD BOX DETAILED INSPECTION OF THE REAR BRACKET ATTACHED TO THE OUTBOARD RIB OF THE SHROUD BOX AND THE SURFACES OF THE LUGS ADJACENT TO THE BUSHES | AF | DET |  |  | 17000 FC | 6000 FC | CN FAA AD ISB |  |  | 572000-210-001 CN 1995-100-068(B) FAA AD 96-25-05 ISB 57-1034 | 1 1 | 0.15 0.15 |  | 0.02 | A320-100 PRE 21850 (57-1035) | #REF!
| 3-57 | 572013-01-2 |  |  | FLAPS EXTENDED; | 570 670 | OUTER WING BRACKET BETWEEN SHROUD BOX DETAILED INSPECTION OF THE REAR BRACKET ATTACHED TO THE OUTBOARD RIB OF THE SHROUD BOX AND THE SURFACES OF THE LUGS ADJACENT TO THE BUSHES | AF | DET |  |  | 17000 FC | 4800 FC | CN FAA AD ISB |  |  | 572000-210-001 CN 1995-100-068(B) FAA AD 96-25-05 ISB 57-1034 | 1 1 | 0.15 0.15 |  | 0.02 | A320-200 PRE 21850 (57-1035) | #REF!
R | 3-57 | 572014-01-3 | ALI 572014-01-3 |  |  | 500 600 | OUTER WING TOP SKIN GENERAL VISUAL INSPECTION OF OUTER WING, TOP SKIN, UPPER SURFACE AT ATTACHMENTS TO RIBS AND STRINGERS BETWEEN RIB 1 AND RIB 8 FROM FRONT SPAR TO REAR SPAR | AF | GVI |  |  | 48300 FC OR 96600 FH | 15000 FC OR 30000 FH | ALI |  |  | 572000-210-802 | 1 1 | 1.25 1.25 |  |  | A320 PRE-SPR-CURVE | #REF!
R | 3-57 | 572014-01-4 | ALI 572014-01-4 |  |  | 500 600 | OUTER WING TOP SKIN GENERAL VISUAL INSPECTION OF OUTER WING, TOP SKIN, UPPER SURFACE AT ATTACHMENTS TO RIBS AND STRINGERS BETWEEN RIB 1 AND RIB 8 FROM FRONT SPAR TO REAR SPAR | AF | GVI |  |  | 42700 FC OR 60000 FH | 8000 FC OR 12600 FH | ALI |  |  | 572000-210-802 | 1 1 | 1.25 1.25 |  |  | A318-PAX | #REF!
R | 3-57 | 572014-01-7 | ALI 572014-01-7 |  |  | 500 600 | OUTER WING TOP SKIN GENERAL VISUAL INSPECTION OF OUTER WING, TOP SKIN, UPPER SURFACE AT ATTACHMENTS TO RIBS AND STRINGERS BETWEEN RIB 1 AND RIB 8 FROM FRONT SPAR TO REAR SPAR | AF | GVI |  |  | 42800 FC OR 60000 FH | 10000 FC OR 15900 FH | ALI |  |  | 572000-210-802 | 1 1 | 1.25 1.25 |  |  | GROUP 21-1B OR A321-200 CLASSIC WING WTF | #REF!
R | 3-57 | 572019-01-1 | MRB 572019-01-1 | 540AB 540AZ 540BZ 640AB 640AZ 640BZ |  | 540 640 | OUTER WING TOP SKIN STGR CROWN FTG DETAILED INSPECTION OF OUTER WING, TOP SKIN STRINGER CROWN FITTINGS AT ROOT JOINT, FROM FRONT SPAR TO REAR SPAR | AF | DET | 48000 FC OR 60000 FH | 20000 FC OR 27900 FH |  |  | MRB |  |  | 572000-200-009 | 1 1 | 0.34 0.34 | 0.10 0.10 |  | A318-PAX OR A319-PAX | #REF!
| 3-57 | 572019-01-2 | MRB 572019-01-2 | 540AB 540AZ 540BZ 640AB 640AZ 640BZ |  | 540 640 | OUTER WING TOP SKIN STGR CROWN FTG DETAILED INSPECTION OF OUTER WING, TOP SKIN STRINGER CROWN FITTINGS AT ROOT JOINT, FROM FRONT SPAR TO REAR SPAR | AF | DET | 48000 FC OR 60000 FH | 16800 FC OR 23400 FH |  |  | MRB |  |  | 572000-200-009 | 1 1 | 0.34 0.34 | 0.10 0.10 |  | A321 | #REF!
R | 3-57 | 572019-01-3 | MRB 572019-01-3 | 540AB 540AZ 540BZ 640AB 640AZ 640BZ |  | 540 640 | OUTER WING TOP SKIN STGR CROWN FTG DETAILED INSPECTION OF OUTER WING, TOP SKIN STRINGER CROWN FITTINGS AT ROOT JOINT, FROM FRONT SPAR TO REAR SPAR | AF | DET | 48000 FC OR 60000 FH | 17800 FC OR 24900 FH |  |  | MRB |  |  | 572000-200-009 | 1 1 | 0.34 0.34 | 0.10 0.10 |  | A320 POST-SPR-CURVE | #REF!
R | 3-57 | 572019-01-4 | MRB 572019-01-4 | 540AB 540AZ 540BZ 640AB 640AZ 640BZ |  | 540 640 | OUTER WING TOP SKIN STGR CROWN FTG DETAILED INSPECTION OF OUTER WING, TOP SKIN, STRINGER CROWN FITTINGS AT ROOT JOINT FROM FRONT SPAR TO REAR SPAR | AF | DET | 48000 FC OR 96000 FH | 17800 FC OR 35600 FH |  |  | MRB |  |  | 572000-200-009 | 1 1 | 0.34 0.34 | 0.20 |  | A320 PRE-SPR-CURVE | #REF!
R | 3-57 | 572020-01-1 | ALI 572020-01-1 | 540AB 540AZ 540BB 540BZ 640AB 640AZ 640BB 640BZ |  | 540 640 | OUTER WING TOP SKIN RIB 1 AND 8 DETAILED INSPECTION OF OUTER WING, TOP SKIN, STRINGERS BETWEEN RIB 1 AND RIB 8, INCLUDING RUNOUTS AND AIR TRANSFER HOLES, AND BUTTSTRAP AT STRINGER 11, EXCLUDING THE AREA INSIDE THE DRY BAY | AF | DET |  |  | 33900 FC OR 67800 FH | 11700 FC OR 23400 FH | ALI |  |  | 572000-200-010 | 2 2 | 3.00 3.00 | 0.16 0.16 |  | A320 CLASSIC WING WTF PRE-SPR-CURVE | #REF!
R | 3-57 | 572020-01-10 | ALI 572020-01-10 | 540AB 540AZ 540BB 540BZ 640AB 640AZ 640BB 640BZ |  | 540 640 | OUTER WING TOP SKIN RIB 1 AND 8 DETAILED INSPECTION OF OUTER WING, TOP SKIN, STRINGERS BETWEEN RIB 1 AND RIB 8, INCLUDING RUNOUTS AND AIR TRANSFER HOLES, AND BUTTSTRAP AT STRINGER 11, EXCLUDING THE AREA INSIDE THE DRY BAY | AF | DET |  |  | 36700 FC OR 73400 FH | 36700 FC OR 73400 FH | ALI |  |  | 572000-200-010 | 2 2 | 3.00 3.00 | 0.16 0.16 |  | A320 MODIFIED WING | #REF!
N | 3-57 | 572020-01-11 | ALI 572020-01-11 | 540AB 540AZ 540BB 540BZ 640AB 640AZ 640BB 640BZ |  | 540 640 | OUTER WING TOP SKIN RIB 1 AND 8 DETAILED INSPECTION OF OUTER WING, TOP SKIN, STRINGERS BETWEEN RIB 1 AND RIB 8, INCLUDING RUNOUTS AND AIR TRANSFER HOLES, AND BUTTSTRAP AT STRINGER 11, EXCLUDING THE AREA INSIDE THE DRY BAY | AF | DET |  |  | 36700 FC OR 73400 FH | 36700 FC OR 73400 FH | ALI |  |  | 572000-200-010 | 2 2 | 3.00 3.00 | 0.16 0.16 |  | A319-PAX MODIFIED WING | #REF!
R | 3-57 | 572020-01-3 | ALI 572020-01-3 | 540AB 540AZ 540BB 540BZ 640AB 640AZ 640BB 640BZ |  | 540 640 | OUTER WING TOP SKIN RIB 1 AND 8 DETAILED INSPECTION OF OUTER WING, TOP SKIN, STRINGERS BETWEEN RIB 1 AND RIB 8, INCLUDING RUNOUTS AND AIR TRANSFER HOLES, AND BUTTSTRAP AT STRINGER 11, EXCLUDING THE AREA INSIDE THE DRY BAY | AF | DET |  |  | 33900 FC OR 67800 FH | 11700 FC OR 23400 FH | ALI |  |  | 572000-200-010 | 2 2 | 3.00 3.00 | 0.16 0.16 |  | A319-PAX CLASSIC WING WTF | #REF!
R | 3-57 | 572020-01-4 | ALI 572020-01-4 MRB 572020-01-4 | 540AB 540AZ 540BB 540BZ 640AB 640AZ 640BB 640BZ |  | 540 640 | OUTER WING TOP SKIN RIB 1 AND 8 DETAILED INSPECTION OF OUTER WING, TOP SKIN, STRINGERS BETWEEN RIB 1 AND RIB 8, INCLUDING RUNOUTS AND AIR TRANSFER HOLES, AND BUTTSTRAP AT STRINGER 11, EXCLUDING THE AREA INSIDE THE DRY BAY | AF | DET | 30000 FC OR 55000 FH | 11900 FC OR 23100 FH | 38400 FC OR 60000 FH | 11900 FC OR 23100 FH | ALI MRB |  |  | 572000-200-010 | 2 2 | 3.00 3.00 | 0.16 0.16 |  | GROUP 21-1A | #REF!
R | 3-57 | 572020-01-5 | ALI 572020-01-5 MRB 572020-01-5 | 540AB 540AZ 540BB 540BZ 640AB 640AZ 640BB 640BZ |  | 540 640 | OUTER WING TOP SKIN RIB 1 AND 8 DETAILED INSPECTION OF OUTER WING, TOP SKIN, STRINGERS BETWEEN RIB 1 AND RIB 8, INCLUDING RUNOUTS AND AIR TRANSFER HOLES, AND BUTTSTRAP AT STRINGER 11, EXCLUDING THE AREA INSIDE THE DRY BAY | AF | DET | 30000 FC OR 55000 FH | 12000 FC OR 23200 FH | 41800 FC OR 60000 FH | 12000 FC OR 23200 FH | ALI MRB |  |  | 572000-200-010 | 2 2 | 3.00 3.00 | 0.16 0.16 |  | GROUP 21-2A CLASSIC WING WTF | #REF!
R | 3-57 | 572020-01-6 | ALI 572020-01-6 | 540AB 540AZ 540BB 540BZ 640AB 640AZ 640BB 640BZ |  | 540 640 | OUTER WING TOP SKIN RIB 1 AND 8 DETAILED INSPECTION OF OUTER WING, TOP SKIN, STRINGERS BETWEEN RIB 1 AND RIB 8, INCLUDING RUNOUTS AND AIR TRANSFER HOLES, AND BUTTSTRAP AT STRINGER 11, EXCLUDING THE AREA INSIDE THE DRY BAY | AF | DET |  |  | 33000 FC OR 60000 FH | 11800 FC OR 22800 FH | ALI |  |  | 572000-200-010 | 2 2 | 3.00 3.00 | 0.16 0.16 |  | GROUP 21-1B OR GROUP 21-2B CLASSIC WING WTF | #REF!
R | 3-57 | 572020-01-7 | ALI 572020-01-7 | 540AB 540AZ 540BB 540BZ 640AB 640AZ 640BB 640BZ |  | 540 640 | OUTER WING TOP SKIN RIB 1 AND 8 DETAILED INSPECTION OF OUTER WING, TOP SKIN, STRINGERS BETWEEN RIB 1 AND RIB 8, INCLUDING RUNOUTS AND AIR TRANSFER HOLES, AND BUTTSTRAP AT STRINGER 11, EXCLUDING THE AREA INSIDE THE DRY BAY | AF | DET |  |  | 32000 FC OR 60000 FH | 10600 FC OR 20500 FH | ALI |  |  | 572000-200-010 | 2 2 | 3.00 3.00 | 0.16 0.16 |  | A318-PAX | #REF!
R | 3-57 | 572020-01-8 | MRB 572020-01-8 | 540AB 540AZ 540BB 540BZ 640AB 640AZ 640BB 640BZ |  | 540 640 | OUTER WING TOP SKIN RIB 1 AND 8 DETAILED INSPECTION OF OUTER WING, TOP SKIN, STRINGERS BETWEEN RIB 1 AND RIB 8, INCLUDING RUNOUTS AND AIR TRANSFER HOLES, AND BUTTSTRAP AT STRINGER 11, EXCLUDING THE AREA INSIDE THE DRY BAY | AF | DET |  |  | 10100 FC OR 43500 FH | 5700 FC OR 24300 FH | MRB |  |  | 572000-200-010 | 2 2 | 3.00 3.00 | 0.16 0.16 |  | A319-VIP CLASSIC WING WTF | #REF!
R | 3-57 | 572020-01-9 | ALI 572020-01-9 | 540AB 540AZ 540BB 540BZ 640AB 640AZ 640BB 640BZ |  | 540 640 | OUTER WING TOP SKIN RIB 1 AND 8 DETAILED INSPECTION OF OUTER WING, TOP SKIN, STRINGERS BETWEEN RIB 1 AND RIB 8, INCLUDING RUNOUTS AND AIR TRANSFER HOLES, AND BUTTSTRAP AT STRINGER 11, EXCLUDING THE AREA INSIDE THE DRY BAY | AF | DET |  |  | 33900 FC OR 60000 FH | 11700 FC OR 22600 FH | ALI |  |  | 572000-200-010 | 2 2 | 3.00 3.00 | 0.16 0.16 |  | A320 CLASSIC WING WTF POST-SPR-CURVE | #REF!
| 3-57 | 572022-01-1 | MRB 572022-01-1 | 521BT 540BB 540CB 621BT 640BB 640CB |  | 521 540 621 640 | OUTER WING TOP SKIN LWR SURFACE DETAILED INSPECTION OF OUTER WING, TOP SKIN, LOWER SURFACE PYLON REINFORCING PLATE | AF | DET | 12 YE | 12 YE | 24 YE | 12 YE | MRB CPCP |  |  | 572000-200-011 | 1 1 1 1 | 0.15 0.15 0.15 0.15 | 0.08 0.12 0.08 0.12 |  | ALL | #REF!
R | 3-57 | 572024-01-1 | MRB 572024-01-1 | 540AB 640AB |  | 540 640 | OUTER WING RIBS OUTBOARD FACE DETAILED INSPECTION OF OUTER WING RIBS, OUTBOARD FACE OF RIB 2, RIB 3 AND RIB 4 AT SKIN ATTACHMENTS (INCLUDING CLEATS), SPAR ATTACHMENTS, AND IN REGION OF STRINGER CUTOUTS. | AF | DET | 38500 FC OR 54000 FH | 25000 FC OR 35000 FH |  |  | MRB |  |  | 572000-200-013 | 1 1 | 1.00 1.00 | 0.06 0.06 |  | A318-PAX OR A319-PAX | #REF!
| 3-57 | 572024-01-2 | MRB 572024-01-2 | 540AB 640AB |  | 540 640 | OUTER WING RIBS OUTBOARD FACE DETAILED INSPECTION OF OUTER WING RIBS, OUTBOARD FACE OF RIB 2, RIB 3 AND RIB 4 AT SKIN ATTACHMENTS (INCLUDING CLEATS), SPAR ATTACHMENTS, AND IN REGION OF STRINGER CUTOUTS. | AF | DET | 48000 FC OR 60000 FH | 17600 FC OR 24600 FH |  |  | MRB |  |  | 572000-200-013 | 1 1 | 1.00 1.00 | 0.06 0.06 |  | A321 | #REF!
R | 3-57 | 572024-01-3 | MRB 572024-01-3 | 540AB 640AB |  | 540 640 | OUTER WING RIBS OUTBOARD FACE DETAILED INSPECTION OF OUTER WING RIBS, OUTBOARD FACE OF RIB 2, RIB 3 AND RIB 4 AT SKIN ATTACHMENTS (INCLUDING CLEATS), SPAR ATTACHMENTS, AND IN REGION OF STRINGER CUTOUTS. | AF | DET |  |  | 13000 FC OR 56100 FH | 10900 FC OR 47000 FH | MRB |  |  | 572000-200-013 | 1 1 | 1.00 1.00 | 0.06 0.06 |  | A319-VIP CLASSIC WING WTF | #REF!
R | 3-57 | 572024-01-4 | MRB 572024-01-4 | 540AB 640AB |  | 540 640 | OUTER WING RIBS OUTBOARD FACE DETAILED INSPECTION OF OUTER WING RIBS, OUTBOARD FACE OF RIB 2, RIB 3 AND RIB 4 AT SKIN ATTACHMENTS (INCLUDING CLEATS), SPAR ATTACHMENTS, AND IN REGION OF STRINGER CUTOUTS. | AF | DET | 30000 FC OR 60000 FH | 19300 FC OR 38600 FH |  |  | MRB |  |  | 572000-200-013 | 1 1 | 1.00 1.00 | 0.06 0.06 |  | A320 PRE-SPR-CURVE | #REF!
R | 3-57 | 572024-01-5 | MRB 572024-01-5 | 540AB 640AB |  | 540 640 | OUTER WING RIBS OUTBOARD FACE DETAILED INSPECTION OF OUTER WING RIBS, OUTBOARD FACE OF RIB 2, RIB 3 AND RIB 4 AT SKIN ATTACHMENTS (INCLUDING CLEATS), SPAR ATTACHMENTS, AND IN REGION OF STRINGER CUTOUTS. | AF | DET | 30000 FC OR 43200 FH | 19300 FC OR 27000 FH |  |  | MRB |  |  | 572000-200-013 | 1 1 | 1.00 1.00 | 0.12 |  | A320 POST-SPR-CURVE | #REF!
R | 3-57 | 572026-01-1 | MRB 572026-01-1 | 540AB 540BB 640AB 640BB |  | 540 640 | OUTER WING BOLTED PANEL DETAILED INSPECTION OF OUTER WING, RIB 5, AFT OF BOLTED PANEL | AF | DET | 30000 FC OR 60000 FH | 15000 FC OR 30000 FH |  |  | MRB |  |  | 572000-200-014 | 1 1 | 0.50 0.50 | 0.12 0.12 |  | A320 PRE-SPR-CURVE | #REF!
| 3-57 | 572026-01-2 | MRB 572026-01-2 | 540AB 540BB 640AB 640BB |  | 540 640 | OUTER WING BOLTED PANEL DETAILED INSPECTION OF OUTER WING, RIB 5, AFT OF BOLTED PANEL | AF | DET | 41000 FC OR 60000 FH | 12000 FC OR 25000 FH |  |  | MRB |  |  | 572000-200-014 | 1 1 | 0.50 0.50 | 0.12 0.12 |  | A321-100 | #REF!
D | 3-57 | 572026-01-3 |  |  |  |  | ************** TASK DELETED ************** | [15 empty] | #REF!
R | 3-57 | 572026-01-4 | MRB 572026-01-4 | 540AB 540BB 640AB 640BB |  | 540 640 | OUTER WING BOLTED PANEL DETAILED INSPECTION OF OUTER WING, RIB 5, AFT OF BOLTED PANEL | AF | DET |  |  | 13600 FC OR 58700 FH | 8900 FC OR 38100 FH | MRB |  |  | 572000-200-014 | 1 1 | 0.50 0.50 | 0.12 0.12 |  | A319-VIP CLASSIC WING WTF | #REF!
| 3-57 | 572026-01-5 | MRB 572026-01-5 | 540AB 540BB 640AB 640BB |  | 540 640 | OUTER WING BOLTED PANEL DETAILED INSPECTION OF OUTER WING, RIB 5, AFT OF BOLTED PANEL | AF | DET | 34000 FC OR 60000 FH | 10000 FC OR 21000 FH |  |  | MRB |  |  | 572000-200-014 | 1 1 | 0.50 0.50 | 0.12 0.12 |  | A321-200 | #REF!
R | 3-57 | 572026-01-6 | MRB 572026-01-6 | 540AB 540BB 640AB 640BB |  | 540 640 | OUTER WING BOLTED PANEL DETAILED INSPECTION OF OUTER WING, RIB 5, AFT OF BOLTED PANEL | AF | DET | 30000 FC OR 60000 FH | 10800 FC OR 25300 FH |  |  | MRB |  |  | 572000-200-014 | 1 1 | 0.50 0.50 | 0.12 0.12 |  | A319-PAX | #REF!
N | 3-57 | 572026-01-7 | ALI 572026-01-7 MRB 572026-01-7 | 540AB 540BB 640AB 640BB |  | 540 640 | OUTER WING BOLTED PANEL DETAILED INSPECTION OF OUTER WING, RIB 5, AFT OF BOLTED PANEL | AF | DET | 30000 FC OR 60000 FH | 10800 FC OR 25300 FH | 38300 FC OR 60000 FH | 10800 FC OR 25300 FH | ALI MRB |  |  | 572000-200-014 | 1 1 | TBD TBD | 0.12 0.12 |  | A318-PAX OR A320 POST-SPR-CURVE | #REF!
R | 3-57 | 572027-01-1 | MRB 572027-01-1 | 540AB 540BB 640AB 640BB |  | 540 640 | OUTER WING RIB 5 AND RIB 6 DETAILED INSPECTION OF OUTER WING, RIB 5 AND RIB 6 AT SKIN ATTACHMENTS (INCLUDING CLEATS) SPAR ATTACHMENTS, ACCESS CUTOUT SURROUNDS AND IN REGION OF STRINGER CUTOUTS, EXCLUDING THE AREA INSIDE THE DRY BAY | AF | DET | 48000 FC OR 60000 FH | 16900 FC OR 27900 FH |  |  | MRB |  |  | 572000-200-015 | 1 1 | 0.70 0.70 | 0.12 0.12 |  | A319-PAX | #REF!
R | 3-57 | 572027-01-2 | MRB 572027-01-2 | 540AB 540BB 640AB 640BB |  | 540 640 | OUTER WING RIB 5 AND RIB 6 DETAILED INSPECTION OF OUTER WING, RIB 5 AND RIB 6 AT SKIN ATTACHMENTS (INCLUDING CLEATS) SPAR ATTACHMENTS, ACCESS CUTOUT SURROUNDS AND IN REGION OF STRINGER CUTOUTS, EXCLUDING THE AREA INSIDE THE DRY BAY | AF | DET | 30000 FC OR 60000 FH | 16000 FC OR 32000 FH |  |  | MRB |  |  | 572000-200-015 | 1 1 | 0.70 0.70 | 0.12 0.12 |  | A320 PRE-SPR-CURVE | #REF!
R | 3-57 | 572027-01-3 | MRB 572027-01-3 | 540AB 540BB 640AB 640BB |  | 540 640 | OUTER WING RIB 5 AND RIB 6 DETAILED INSPECTION OF OUTER WING, RIB 5 AND RIB 6 AT SKIN ATTACHMENTS (INCLUDING CLEATS) SPAR ATTACHMENTS, ACCESS CUTOUT SURROUNDS AND IN REGION OF STRINGER CUTOUTS, EXCLUDING THE AREA INSIDE THE DRY BAY | AF | DET | 48000 FC OR 60000 FH | 16000 FC OR 26500 FH |  |  | MRB |  |  | 572000-200-015 | 1 1 | 0.70 0.70 | 0.12 0.12 |  | A318-PAX | #REF!
R | 3-57 | 572027-01-4 | MRB 572027-01-4 | 540AB 540BB 640AB 640BB |  | 540 640 | OUTER WING RIB 5 AND RIB 6 DETAILED INSPECTION OF OUTER WING, RIB 5 AND RIB 6 AT SKIN ATTACHMENTS (INCLUDING CLEATS) SPAR ATTACHMENTS, ACCESS CUTOUT SURROUNDS AND IN REGION OF STRINGER CUTOUTS, EXCLUDING THE AREA INSIDE THE DRY BAY | AF | DET | 48000 FC OR 60000 FH | 16000 FC OR 26500 FH |  |  | MRB |  |  | 572000-200-015 | 1 1 | 0.70 0.70 | 0.12 0.12 |  | A320 POST-SPR-CURVE OR A321 CLASSIC WING WTF | #REF!
N | 3-57 | 572027-01-5 | ALI 572027-01-5 | 540AB 540BB 640AB 640BB |  | 540 640 | OUTER WING RIB 5 AND RIB 6 DETAILED INSPECTION OF OUTER WING, RIB 5 AND RIB 6 AT SKIN ATTACHMENTS (INCLUDING CLEATS) SPAR ATTACHMENTS, ACCESS CUTOUT SURROUNDS AND IN REGION OF STRINGER CUTOUTS, EXCLUDING THE AREA INSIDE THE DRY BAY | AF | DET |  |  | 30100 FC OR 60200 FH | 15000 FC OR 30000 FH | ALI |  |  | 572000-200-015 | 1 1 | 0.70 0.70 | 0.12 0.12 |  | A321 MODIFIED WING | #REF!
R | 3-57 | 572028-01-1 | MRB 572028-01-1 | 540BB 540CB 640BB 640CB |  | 540 640 | OUTER WING RIB 7 AND 8 DETAILED INSPECTION OF OUTER WING, RIB 7 AND RIB 8 AND PYLON REAR FITTING EXCLUDING PICK-UP LUG | AF | DET | 48000 FC OR 96000 FH | 20000 FC OR 40000 FH |  |  | MRB |  |  | 572000-200-016 | 1 1 | 0.50 0.50 | 0.12 0.12 |  | A320 PRE-SPR-CURVE | #REF!
R | 3-57 | 572028-01-2 | MRB 572028-01-2 | 540BB 540CB 640BB 640CB |  | 540 640 | OUTER WING RIB 7 AND 8 DETAILED INSPECTION OF OUTER WING, RIB 7 AND RIB 8 AND PYLON REAR FITTING EXCLUDING PICK-UP LUG | AF | DET | 48000 FC OR 60000 FH | 20000 FC OR 27900 FH |  |  | MRB |  |  | 572000-200-016 | 1 1 | 0.50 0.50 | 0.12 0.12 |  | A318-PAX OR A319-PAX OR A320 POST-SPR-CURVE OR A321 | #REF!
R | 3-57 | 572029-01-1 | MRB 572029-01-1 |  |  | 500 600 | OUTER WING BOTTOM SKIN RIB 1-7 DETAILED INSPECTION OF OUTER WING, BOTTOM SKIN LOWER SURFACE AT ATTACHMENT TO FRONT SPAR, BETWEEN RIB 1 AND RIB 7, EXCLUDING AREA COVERED BY PYLON FAIRING AND PYLON REINFORCING | AF | DET | 38000 FC OR 53000 FH | 19000 FC OR 27000 FH |  |  | MRB |  |  | 572000-200-017 | 1 1 | 0.10 0.10 |  |  | A321-100 | #REF!
R | 3-57 | 572029-01-2 | MRB 572029-01-2 |  |  | 500 600 | OUTER WING BOTTOM SKIN RIB 1-7 DETAILED INSPECTION OF OUTER WING, BOTTOM SKIN LOWER SURFACE AT ATTACHMENT TO FRONT SPAR, BETWEEN RIB 1 AND RIB 7, EXCLUDING AREA COVERED BY PYLON FAIRING AND PYLON REINFORCING | AF | DET | 34700 FC OR 69400 FH | 15000 FC OR 30000 FH |  |  | MRB |  |  | 572000-200-017 | 1 1 | 0.10 0.10 |  |  | A320 PRE-SPR-CURVE | #REF!
R | 3-57 | 572029-01-3 | MRB 572029-01-3 |  |  | 500 600 | OUTER WING BOTTOM SKIN RIB 1-7 DETAILED INSPECTION OF OUTER WING, BOTTOM SKIN LOWER SURFACE AT ATTACHMENT TO FRONT SPAR, BETWEEN RIB 1 AND RIB 7, EXCLUDING AREA COVERED BY PYLON FAIRING AND PYLON REINFORCING | AF | DET | 44000 FC OR 60000 FH | 22000 FC OR 30000 FH |  |  | MRB |  |  | 572000-200-017 | 1 1 | 0.10 0.10 |  |  | A321-200 OR A318-PAX | #REF!
R | 3-57 | 572029-01-4 | MRB 572029-01-4 |  |  | 500 600 | OUTER WING BOTTOM SKIN RIB 1-7 DETAILED INSPECTION OF OUTER WING, BOTTOM SKIN LOWER SURFACE AT ATTACHMENT TO FRONT SPAR, BETWEEN RIB 1 AND RIB 7, EXCLUDING AREA COVERED BY PYLON FAIRING AND PYLON REINFORCING | AF | DET |  |  | 15000 FC OR 64500 FH | 7500 FC OR 32200 FH | MRB |  |  | 572000-200-017 | 1 1 | 0.10 0.10 |  |  | A319-VIP CLASSIC WING WTF | #REF!
R | 3-57 | 572029-01-5 | MRB 572029-01-5 |  |  | 500 600 | OUTER WING BOTTOM SKIN RIB 1-7 DETAILED INSPECTION OF OUTER WING, BOTTOM SKIN LOWER SURFACE AT ATTACHMENT TO FRONT SPAR, BETWEEN RIB 1 AND RIB 7, EXCLUDING AREA COVERED BY PYLON FAIRING AND PYLON REINFORCING | AF | DET | 30000 FC OR 41500 FH | 12000 FC OR 18000 FH |  |  | MRB |  |  | 572000-200-017 | 1 1 | 0.10 0.10 |  |  | A320 POST-SPR-CURVE | #REF!
R | 3-57 | 572029-01-6 | MRB 572029-01-6 |  |  | 500 600 | OUTER WING BOTTOM SKIN RIB 1-7 DETAILED INSPECTION OF OUTER WING, BOTTOM SKIN LOWER SURFACE AT ATTACHMENT TO FRONT SPAR, BETWEEN RIB 1 AND RIB 7, EXCLUDING AREA COVERED BY PYLON FAIRING AND PYLON REINFORCING | AF | DET | 30000 FC OR 41500 FH | 14000 FC OR 20000 FH |  |  | MRB |  |  | 572000-200-017 | 1 1 | 0.10 0.10 |  |  | A319-PAX | #REF!
R | 3-57 | 572031-01-1 | MRB 572031-01-1 |  | PYLON FAIRINGS REMOVED; | 411 421 500 600 | OUTER WING BOTTOM SKIN LWR SURFACE DETAILED INSPECTION OF OUTER WING, BOTTOM SKIN LOWER SURFACE AT FRONT SPAR MASKED BY PYLON FAIRING AND VISIBLE PORTION OF PYLON REINFORCING PLATE | AF | DET | 48000 FC OR 60000 FH | 15800 FC OR 22000 FH |  |  | MRB |  |  | 572000-200-019 | 1 1 1 1 | 0.20 0.20 0.20 0.20 |  | TBD | A318-PAX OR A319-PAX OR A320 POST-SPR-CURVE | #REF!
| 3-57 | 572031-01-2 | MRB 572031-01-2 |  | PYLON FAIRINGS REMOVED; | 411 421 500 600 | OUTER WING BOTTOM SKIN LWR SURFACE DETAILED INSPECTION OF OUTER WING, BOTTOM SKIN LOWER SURFACE AT FRONT SPAR MASKED BY PYLON FAIRING AND VISIBLE PORTION OF PYLON REINFORCING PLATE | AF | DET | 48000 FC OR 60000 FH | 16400 FC OR 22900 FH |  |  | MRB |  |  | 572000-200-019 | 1 1 1 1 | 0.20 0.20 0.20 0.20 |  | TBD | A321 | #REF!
R | 3-57 | 572032-01-1 | ALI 572032-01-1 MRB 572032-01-1 |  |  | 500 600 | OUTER WING BOTTOM SKIN/REAR SPAR DETAILED INSPECTION OF OUTER WING, BOTTOM SKIN LOWER SURFACE AT ATTACHMENT TO REAR SPAR, BETWEEN RIB 1 AND RIB 8, EXCLUDING AREAS COVERED BY MLG REINFORCING PLATE, FLAP TRACK 2 FAIRING AND PYLON FAIRING | AF | DET | 32200 FC OR 64400 FH | 7500 FC OR 15000 FH | 60000 FC OR 120000 FH | 7500 FC OR 15000 FH | ALI MRB |  |  | 572000-200-020 | 1 1 | 0.20 0.20 |  |  | A319-PAX OR A320 PRE-SPR-CURVE | #REF!
R | 3-57 | 572032-01-2 | ALI 572032-01-2 |  |  | 500 600 | OUTER WING BOTTOM SKIN/REAR SPAR DETAILED INSPECTION OF OUTER WING, BOTTOM SKIN LOWER SURFACE AT ATTACHMENT TO REAR SPAR, BETWEEN RIB 1 AND RIB 8, EXCLUDING AREAS COVERED BY MLG REINFORCING PLATE, FLAP TRACK 2 FAIRING AND PYLON FAIRING | AF | DET |  |  | 24000 FC OR 42000 FH | 6800 FC OR 11800 FH | ALI |  |  | 572000-200-020 | 1 1 | 0.20 0.20 |  |  | A321 CLASSIC WING WTF | #REF!
D | 3-57 | 572032-01-3 |  |  |  |  | ************** TASK DELETED ************** | [15 empty] | #REF!
R | 3-57 | 572032-01-4 | ALI 572032-01-4 |  |  | 500 600 | OUTER WING BOTTOM SKIN/REAR SPAR DETAILED INSPECTION OF OUTER WING, BOTTOM SKIN LOWER SURFACE AT ATTACHMENT TO REAR SPAR, BETWEEN RIB 1 AND RIB 8, EXCLUDING AREAS COVERED BY MLG REINFORCING PLATE, FLAP TRACK 2 FAIRING AND PYLON FAIRING | AF | DET |  |  | 16800 FC OR 72300 FH | 4400 FC OR 19000 FH | ALI |  |  | 572000-200-020 | 1 1 | 0.20 0.20 |  |  | A319-VIP CLASSIC WING WTF | #REF!
R | 3-57 | 572032-01-5 | ALI 572032-01-5 |  |  | 500 600 | OUTER WING BOTTOM SKIN/REAR SPAR DETAILED INSPECTION OF OUTER WING, BOTTOM SKIN LOWER SURFACE AT ATTACHMENT TO REAR SPAR, BETWEEN RIB 1 AND RIB 8, EXCLUDING AREAS COVERED BY MLG REINFORCING PLATE, FLAP TRACK 2 FAIRING AND PYLON FAIRING | AF | DET |  |  | 24000 FC OR 42000 FH | 6500 FC OR 11300 FH | ALI |  |  | 572000-200-020 | 1 1 | 0.20 0.20 |  |  | A318-PAX OR A320 POST-SPR-CURVE | #REF!
D | 3-57 | 572032-01-6 |  |  |  |  | ************** TASK DELETED ************** | [15 empty] | #REF!
R | 3-57 | 572033-01-1 | ALI 572033-01-1 MRB 572033-01-1 | 540AB 540BB 640AB 640BB |  | 540 640 | OUTER WING BOTTOM SKIN LDG PLATE SPECIAL DETAILED INSPECTION (X-RAY) OF OUTER WING, BOTTOM SKIN, FORWARD OF REAR SPAR IN AREA MASKED BY MLG REINFORCING PLATE INCLUDING ATTACHMENT TO REAR SPAR. | NDT | SDI | 30000 FC OR 60000 FH | 15000 FC OR 30000 FH | 48000 FC OR 96000 FH | 15000 FC OR 30000 FH | ALI MRB |  |  | 572000-200-021 NTM 57-20-33 | 1 1 | 0.50 0.50 | 0.12 0.12 |  | A319-PAX OR A320 PRE-SPR-CURVE | #REF!
| 3-57 | 572033-01-2 | MRB 572033-01-2 | 540AB 540BB 640AB 640BB |  | 540 640 | OUTER WING BOTTOM SKIN LDG PLATE SPECIAL DETAILED INSPECTION (X-RAY) OF OUTER WING, BOTTOM SKIN, FORWARD OF REAR SPAR IN AREA MASKED BY MLG REINFORCING PLATE INCLUDING ATTACHMENT TO REAR SPAR. | NDT | SDI | 30000 FC OR 52500 FH | 16000 FC OR 25900 FH |  |  | MRB |  |  | 572000-200-021 NTM 57-20-33 | 1 1 | 0.50 0.50 | 0.12 0.12 |  | A321-200 | #REF!
D | 3-57 | 572033-01-3 |  |  |  |  | ************** TASK DELETED ************** | [15 empty] | #REF!
R | 3-57 | 572033-01-4 | MRB 572033-01-4 | 540AB 540BB 640AB 640BB |  | 540 640 | OUTER WING BOTTOM SKIN LDG PLATE SPECIAL DETAILED INSPECTION (X-RAY) OF OUTER WING, BOTTOM SKIN, FORWARD OF REAR SPAR IN AREA MASKED BY MLG REINFORCING PLATE INCLUDING ATTACHMENT TO REAR SPAR. | NDT | SDI | 34000 FC OR 47000 FH | 49000 FC OR 69000 FH |  |  | MRB |  |  | 572000-200-021 NTM 57-20-33 | 1 1 | 0.50 0.50 | 0.12 0.12 |  | A318-PAX OR A320 POST-SPR-CURVE | #REF!
| 3-57 | 572033-01-5 | MRB 572033-01-5 | 540AB 540BB 640AB 640BB |  | 540 640 | OUTER WING BOTTOM SKIN LDG PLATE SPECIAL DETAILED INSPECTION (X-RAY) OF OUTER WING, BOTTOM SKIN, FORWARD OF REAR SPAR IN AREA MASKED BY MLG REINFORCING PLATE INCLUDING ATTACHMENT TO REAR SPAR. | NDT | SDI | 48000 FC OR 60000 FH | 40000 FC OR 55900 FH |  |  | MRB |  |  | 572000-200-021 NTM 57-20-33 | 1 1 | 0.50 0.50 | 0.12 0.12 |  | A321-100 | #REF!
R | 3-57 | 572034-01-1 | ALI 572034-01-1 |  |  | 500 600 | OUTER WING BOTTOM SKIN LDG PLATE GENERAL VISUAL INSPECTION OF OUTER WING, BOTTOM SKIN LOWER SURFACE MLG REINFORCING PLATE | AF | GVI |  |  | 31700 FC OR 51400 FH | 10100 FC OR 16300 FH | ALI |  |  | 572000-210-003 | 1 1 | 0.20 0.20 |  |  | A318-PAX | #REF!
| 3-57 | 572034-01-2 | ALI 572034-01-2 |  |  | 500 600 | OUTER WING BOTTOM SKIN LDG PLATE GENERAL VISUAL INSPECTION OF OUTER WING, BOTTOM SKIN LOWER SURFACE MLG REINFORCING PLATE | AF | GVI |  |  | 32700 FC OR 53000 FH | 10000 FC OR 16200 FH | ALI |  |  | 572000-210-003 | 1 1 | 0.20 0.20 |  |  | GROUP 21-1A | #REF!
R | 3-57 | 572034-01-3 | ALI 572034-01-3 |  |  | 500 600 | OUTER WING BOTTOM SKIN LDG PLATE GENERAL VISUAL INSPECTION OF OUTER WING, BOTTOM SKIN LOWER SURFACE MLG REINFORCING PLATE | AF | GVI |  |  | 32700 FC OR 53000 FH | 10200 FC OR 16600 FH | ALI |  |  | 572000-210-003 | 1 1 | 0.20 0.20 |  |  | GROUP 21-1B OR A321-200 CLASSIC WING WTF | #REF!
D | 3-57 | 572034-01-4 |  |  |  |  | ************** TASK DELETED ************** | [15 empty] | #REF!
R | 3-57 | 572034-01-6 | ALI 572034-01-6 |  |  | 500 600 | OUTER WING BOTTOM SKIN LDG PLATE GENERAL VISUAL INSPECTION OF OUTER WING, BOTTOM SKIN LOWER SURFACE MLG REINFORCING PLATE | AF | GVI |  |  | 15400 FC OR 66300 FH | 5300 FC OR 23000 FH | ALI |  |  | 572000-210-003 | 1 1 | 0.20 0.20 |  |  | A319-VIP CLASSIC WING WTF | #REF!
R | 3-57 | 572034-01-7 | ALI 572034-01-7 |  |  | 500 600 | OUTER WING BOTTOM SKIN LDG PLATE GENERAL VISUAL INSPECTION OF OUTER WING, BOTTOM SKIN LOWER SURFACE MLG REINFORCING PLATE | AF | GVI |  |  | 25000 FC OR 40500 FH | 8300 FC OR 13300 FH | ALI |  |  | 572000-210-003 | 1 1 | 0.20 0.20 |  |  | A320 POST-SPR-CURVE | #REF!
D | 3-57 | 572036-01-1 |  |  |  |  | ************** TASK DELETED ************** | [15 empty] | #REF!
R | 3-57 | 572036-01-2 | ALI 572036-01-2 MRB 572036-01-2 | 531AB 531BB 531CB 631AB 631BB 631CB |  | 531 631 | OUTER WING BOTTOM SKIN FLAP TRACK 2 DETAILED INSPECTION OF OUTER WING, BOTTOM SKIN LOWER SURFACE, FORWARD OF REAR SPAR IN AREA COVERED BY FLAP TRACK 2 FAIRINGS, INCLUDING ATTACHMENT TO REAR SPAR | AF | DET | 33800 FC OR 67600 FH | 10700 FC OR 21400 FH | 60000 FC OR 120000 FH | 10700 FC OR 21400 FH | ALI MRB |  |  | 572000-200-022 | 1 1 | 0.10 0.10 | 0.07 0.07 |  | A319-PAX OR A320 PRE-SPR-CURVE | #REF!
R | 3-57 | 572036-01-3 | ALI 572036-01-3 MRB 572036-01-3 | 531CB 531EB 631CB 631EB |  | 531 631 | OUTER WING BOTTOM SKIN FLAP TRACK 2 DETAILED INSPECTION OF OUTER WING, BOTTOM SKIN LOWER SURFACE, FORWARD OF REAR SPAR IN AREA COVERED BY FLAP TRACK 2 FAIRINGS, INCLUDING ATTACHMENT TO REAR SPAR | AF | DET | 30000 FC OR 52100 FH | 10600 FC OR 18400 FH | 35800 FC OR 60000 FH | 10600 FC OR 18400 FH | ALI MRB |  |  | 572000-200-022 | 1 1 | 0.10 0.10 | 0.04 0.04 |  | GROUP 21-1B OR A321-200 CLASSIC WING WTF | #REF!
| 3-57 | 572036-01-4 | ALI 572036-01-4 | 531CB 531EB 631CB 631EB |  | 531 631 | OUTER WING BOTTOM SKIN FLAP TRACK 2 DETAILED INSPECTION OF OUTER WING, BOTTOM SKIN LOWER SURFACE, FORWARD OF REAR SPAR IN AREA COVERED BY FLAP TRACK 2 FAIRINGS, INCLUDING ATTACHMENT TO REAR SPAR | AF | DET |  |  | 28700 FC OR 49800 FH | 10600 FC OR 18400 FH | ALI |  |  | 572000-200-022 | 1 1 | 0.10 0.10 | 0.04 0.04 |  | GROUP 21-1A | #REF!
R | 3-57 | 572036-01-5 | ALI 572036-01-5 MRB 572036-01-5 | 531AB 531BB 531CB 631AB 631BB 631CB |  | 531 631 | OUTER WING BOTTOM SKIN FLAP TRACK 2 DETAILED INSPECTION OF OUTER WING, BOTTOM SKIN LOWER SURFACE, FORWARD OF REAR SPAR IN AREA COVERED BY FLAP TRACK 2 FAIRINGS, INCLUDING ATTACHMENT TO REAR SPAR | AF | DET | 30000 FC OR 52100 FH | 10200 FC OR 17700 FH | 36500 FC OR 60000 FH | 10200 FC OR 17700 FH | ALI MRB |  |  | 572000-200-022 | 1 1 | 0.10 0.10 | 0.07 0.07 |  | A318-PAX | #REF!
R | 3-57 | 572036-01-6 | MRB 572036-01-6 | 531AB 531BB 531CB 631AB 631BB 631CB |  | 531 631 | OUTER WING BOTTOM SKIN FLAP TRACK 2 DETAILED INSPECTION OF OUTER WING, BOTTOM SKIN LOWER SURFACE, FORWARD OF REAR SPAR IN AREA COVERED BY FLAP TRACK 2 FAIRINGS, INCLUDING ATTACHMENT TO REAR SPAR | AF | DET |  |  | 9100 FC OR 39100 FH | 9100 FC OR 39100 FH | MRB |  |  | 572000-200-022 | 1 1 | 0.10 0.10 | 0.07 0.07 |  | A319-VIP CLASSIC WING WTF | #REF!
R | 3-57 | 572036-01-7 | ALI 572036-01-7 MRB 572036-01-7 | 531AB 531BB 531CB 631AB 631BB 631CB |  | 531 631 | OUTER WING DETAILED INSPECTION OF OUTER WING, BOTTOM SKIN LOWER SURFACE, FORWARD OF REAR SPAR IN AREA COVERED BY FLAP TRACK 2 FAIRINGS, INCLUDING ATTACHMENT TO REAR SPAR. | AF | DET | 30000 FC OR 52100 FH | 10700 FC OR 18600 FH | 35800 FC OR 60000 FH | 10700 FC OR 18600 FH | ALI MRB |  |  | 572000-200-022 | 1 1 | 0.10 0.10 | 0.14 |  | A320 POST-SPR-CURVE | #REF!
R | 3-57 | 572037-02-4 | MRB 572037-02-4 |  | REMOVE PYLON FAIRINGS; | 471 481 | OUTER WING DETAILED INSPECTION OF OUTER WING, BOTTOM SKIN, LOWER SURFACE ATTACHMENT TO REAR SPAR IN AREA COVERED BY PYLON FAIRING. | AF | DET | 32800 FC OR 65600 FH | 5300 FC OR 10600 FH |  |  | MRB |  |  | 572000-220-804 | 1 1 | 0.50 0.50 |  | TBD | A320 PRE-SPR-CURVE | #REF!
R | 3-57 | 572037-02-5 | MRB 572037-02-5 |  | REMOVE PYLON FAIRINGS; | 471 481 | OUTER WING DETAILED INSPECTION OF OUTER WING, BOTTOM SKIN, LOWER SURFACE ATTACHMENT TO REAR SPAR IN AREA COVERED BY PYLON FAIRING | AF | DET | 32800 FC OR 57000 FH | 5300 FC OR 9200 FH |  |  | MRB |  |  | 572000-220-804 | 1 1 | 0.50 0.50 |  | TBD | A318-PAX OR A319-PAX OR A321-200 | #REF!
| 3-57 | 572037-02-6 | MRB 572037-02-6 |  | REMOVE PYLON FAIRINGS; | 471 481 | OUTER WING DETAILED INSPECTION OF OUTER WING, BOTTOM SKIN, LOWER SURFACE ATTACHMENT TO REAR SPAR IN AREA COVERED BY PYLON FAIRING. | AF | DET | 32800 FC OR 57000 FH | 4200 FC OR 7300 FH |  |  | MRB |  |  | 572000-220-804 | 1 1 | 0.50 0.50 |  | TBD | A321-100 | #REF!
R | 3-57 | 572038-01-1 | ALI 572038-01-1 MRB 572038-01-1 |  |  | 500 600 | OUTER WING BOTTOM SKIN RUNOUTS DETAILED INSPECTION OF OUTER WING, BOTTOM SKIN LOWER SURFACE AT RUNOUTS OF STRINGER 2 (RIB BAY 5-6), STRINGER 9 (RIB BAYS 2-3 AND 6-7), STRINGER 10 (RIB BAYS 2-3 AND 6-7), STRINGER 14 (RIB BAY 3-4) AND STRINGER 15 (RIB | AF | DET | 30000 FC OR 60000 FH | 5600 FC OR 11200 FH | 54600 FC OR 109200 FH | 5600 FC OR 11200 FH | ALI MRB |  |  | 572000-200-023 | 1 1 | 0.35 0.35 |  |  | A320 PRE-SPR-CURVE | #REF!
R | 3-57 | 572038-01-2 | ALI 572038-01-2 |  |  | 500 600 | OUTER WING BOTTOM SKIN RUNOUTS DETAILED INSPECTION OF OUTER WING, BOTTOM SKIN LOWER SURFACE AT RUNOUTS OF STRINGER 2 (RIB BAY 5-6), STRINGER 9 (RIB BAYS 2-3 AND 6-7), STRINGER 10 (RIB BAYS 2-3 AND 6-7), STRINGER 14 (RIB BAY 3-4) AND STRINGER 15 (RIB | AF | DET |  |  | 24000 FC OR 41700 FH | 4100 FC OR 7200 FH | ALI |  |  | 572000-200-023 | 1 1 | 0.35 0.35 |  |  | A321 CLASSIC WING WTF | #REF!
R | 3-57 | 572038-01-3 | MRB 572038-01-3 |  |  | 500 600 | OUTER WING BOTTOM SKIN RUNOUTS DETAILED INSPECTION OF OUTER WING, BOTTOM SKIN LOWER SURFACE AT RUNOUTS OF STRINGER 2 (RIB BAY 5-6), STRINGER 9 (RIB BAYS 2-3 AND 6-7), STRINGER 10 (RIB BAYS 2-3 AND 6-7), STRINGER 14 (RIB BAY 3-4) AND STRINGER 15 (RIB | AF | DET |  |  | 14500 FC OR 62600 FH | 5400 FC OR 23300 FH | MRB |  |  | 572000-200-023 | 1 1 | 0.35 0.35 |  |  | A319-VIP CLASSIC WING WTF | #REF!
R | 3-57 | 572038-01-4 | MRB 572038-01-4 |  |  | 500 600 | OUTER WING BOTTOM SKIN RUNOUTS DETAILED INSPECTION OF OUTER WING, BOTTOM SKIN LOWER SURFACE AT RUNOUTS OF STRINGER 2 (RIB BAY 5-6), STRINGER 9 (RIB BAYS 2-3 AND 6-7), STRINGER 10 (RIB BAYS 2-3 AND 6-7), STRINGER 14 (RIB BAY 3-4) AND STRINGER 15 (RIB | AF | DET | 30000 FC OR 52100 FH | 5600 FC OR 9700 FH |  |  | MRB |  |  | 572000-200-023 | 1 1 | 0.35 0.35 |  |  | A318-PAX OR A319-PAX OR A320 POST-SPR-CURVE | #REF!
| 3-57 | 572040-01-1 | MRB 572040-01-1 | 540AB 540BB 640AB 640BB |  | 540 640 | OUTER WING BOTTOM SKIN CUTOUTS DETAILED INSPECTION OF OUTER WING, BOTTOM SKIN, UPPER AND LOWER SURFACES, AROUND ACCESS DOOR CUTOUTS IN RIB BAY 2-3 AND RIB BAY 6-7 | AF | DET |  |  | 10 YE | 5 YE | MRB CPCP |  | NO | 572000-200-001 | 1 1 | 0.10 0.10 | 0.12 0.12 |  | A320 PRE 21757 PRE 21999 | #REF!
| 3-57 | 572040-01-2 | MRB 572040-01-2 | 540AB 540BB 640AB 640BB |  | 540 640 | OUTER WING BOTTOM SKIN CUTOUTS DETAILED INSPECTION OF OUTER WING, BOTTOM SKIN, UPPER AND LOWER SURFACES, AROUND ACCESS DOOR CUTOUTS IN RIB BAY 2-3 AND RIB BAY 6-7 | AF | DET |  |  | 12 YE | 6 YE | MRB CPCP |  | NO | 572000-200-001 | 1 1 | 0.10 0.10 | 0.12 0.12 |  | A318 OR A319 OR A320 POST 21757 OR A320 POST 21999 OR A321 | #REF!
| 3-57 | 572040-03-1 | ALI 572040-03-1 MRB 572040-03-1 | 540AB 540BB 640AB 640BB |  | 540 640 | OUTER WING BOTTOM SKIN CUTOUTS SPECIAL DETAILED INSPECTION (HFEC) OF OUTER WING, BOTTOM SKIN, UPPER AND LOWER SURFACES, AROUND ACCESS DOOR CUTOUTS IN RIB BAY 2-3 AND RIB BAY 6-7 | NDT | SDI | 30000 FC OR 51300 FH | 15000 FC OR 27100 FH | 41600 FC OR 60000 FH | 15000 FC OR 27100 FH | ALI MRB |  |  | 572000-200-032 NTM 57-20-40 | 1 1 | 1.00 1.00 | 0.12 0.12 |  | GROUP 21-1A | #REF!
R | 3-57 | 572040-03-2 | MRB 572040-03-2 | 540AB 540BB 640AB 640BB |  | 540 640 | OUTER WING BOTTOM SKIN CUTOUTS SPECIAL DETAILED INSPECTION (HFEC) OF OUTER WING, BOTTOM SKIN, UPPER AND LOWER SURFACES, AROUND ACCESS DOOR CUTOUTS IN RIB BAY 2-3 AND RIB BAY 6-7 | NDT | SDI | 30000 FC OR 51300 FH | 15000 FC OR 25600 FH |  |  | MRB |  |  | 572000-200-032 NTM 57-20-40 | 1 1 | 1.00 1.00 | 0.12 0.12 |  | A319-PAX | #REF!
| 3-57 | 572040-03-3 | MRB 572040-03-3 | 540AB 540BB 640AB 640BB |  | 540 640 | OUTER WING BOTTOM SKIN CUTOUTS SPECIAL DETAILED INSPECTION (HFEC) OF OUTER WING, BOTTOM SKIN, UPPER AND LOWER SURFACES, AROUND ACCESS DOOR CUTOUTS IN RIB BAY 2-3 AND RIB BAY 6-7 | NDT | SDI | 30000 FC OR 51300 FH | 15000 FC OR 25600 FH |  |  | MRB |  |  | 572000-200-032 NTM 57-20-40 | 1 1 | 1.00 1.00 | 0.12 0.12 |  | GROUP 21-1B OR A321-200 | #REF!
R | 3-57 | 572040-03-4 | ALI 572040-03-4 MRB 572040-03-4 | 540AB 540BB 640AB 640BB |  | 540 640 | OUTER WING BOTTOM SKIN CUTOUTS SPECIAL DETAILED INSPECTION (HFEC) OF OUTER WING, BOTTOM SKIN, UPPER AND LOWER SURFACES, AROUND ACCESS DOOR CUTOUTS IN RIB BAY 2-3 AND RIB BAY 6-7 | NDT | SDI | 30000 FC OR 60000 FH | 15000 FC OR 30000 FH | 51900 FC OR 103800 FH | 15000 FC OR 30000 FH | ALI MRB |  |  | 572000-200-032 NTM 57-20-40 | 1 1 | 1.00 1.00 | 0.12 0.12 |  | A320 PRE-SPR-CURVE | #REF!
R | 3-57 | 572040-03-5 | MRB 572040-03-5 | 540AB 540BB 640AB 640BB |  | 540 640 | OUTER WING BOTTOM SKIN CUTOUTS SPECIAL DETAILED INSPECTION (HFEC) OF OUTER WING, BOTTOM SKIN, UPPER AND LOWER SURFACES, AROUND ACCESS DOOR CUTOUTS IN RIB BAY 2-3 AND RIB BAY 6-7 | NDT | SDI | 30000 FC OR 51300 FH | 15000 FC OR 25600 FH |  |  | MRB |  |  | 572000-200-032 NTM 57-20-40 | 1 1 | 1.00 1.00 | 0.12 0.12 |  | A318-PAX | #REF!
R | 3-57 | 572040-03-6 | MRB 572040-03-6 | 540AB 540BB 640AB 640BB |  | 540 640 | OUTER WING SPECIAL DETAILED INSPECTION (HFEC) OF OUTER WING, BOTTOM SKIN, UPPER AND LOWER SURFACES, AROUND ACCESS DOOR CUTOUTS IN RIB BAY 2-3 AND RIB BAY 6-7 | NDT | SDI | 30000 FC OR 51300 FH | 15000 FC OR 25600 FH |  |  | MRB |  |  | 572000-200-032 NTM 57-20-40 | 1 1 | 1.00 1.00 | 0.12 0.12 |  | A320 POST-SPR-CURVE | #REF!
D | 3-57 | 572040-03-7 |  |  |  |  | ************** TASK DELETED ************** | [15 empty] | #REF!
R | 3-57 | 572041-02-10 | ALI 572041-02-10 MRB 572041-02-10 |  |  | 500 600 | OUTER WING DETAILED INSPECTION OF OUTER WING, BOTTOM SKIN, LOWER SURFACE AT ATTACHMENT TO RIBS AND STRINGERS (EXCLUDING STRINGERS 8 AND 11) BETWEEN RIB 1 AND RIB 8 FROM FRONT SPAR TO REAR SPAR EXCLUDING AREAS COVERED BY FAIRINGS AND REINFORCING PLATE | AF | DET | 30000 FC OR 48700 FH | 4900 FC OR 7900 FH | 39600 FC OR 60000 FH | 4900 FC OR 7900 FH | ALI MRB |  |  | 572000-220-802 | 1 1 | 0.70 0.70 |  |  | GROUP 21-2B CLASSIC WING WTF | #REF!
R | 3-57 | 572041-02-4 | ALI 572041-02-4 |  |  | 500 600 | OUTER WING DETAILED INSPECTION OF OUTER WING, BOTTOM SKIN, LOWER SURFACE AT ATTACHMENT TO RIBS AND STRINGERS (EXCLUDING STRINGERS 8 AND 11) BETWEEN RIB 1 AND RIB 8 FROM FRONT SPAR TO REAR SPAR EXCLUDING AREAS COVERED BY FAIRINGS AND REINFORCING PLATE | AF | DET |  |  | 31200 FC OR 62400 FH | 4900 FC OR 9800 FH | ALI |  |  | 572000-220-802 | 1 1 | 0.70 0.70 |  |  | A320 CLASSIC WING WTF PRE-SPR-CURVE | #REF!
R | 3-57 | 572041-02-5 | ALI 572041-02-5 |  |  | 500 600 | OUTER WING DETAILED INSPECTION OF OUTER WING, BOTTOM SKIN, LOWER SURFACE AT ATTACHMENT TO RIBS AND STRINGERS (EXCLUDING STRINGERS 8 AND 11) BETWEEN RIB 1 AND RIB 8 FROM FRONT SPAR TO REAR SPAR EXCLUDING AREAS COVERED BY FAIRINGS AND REINFORCING PLATE | AF | DET |  |  | 31200 FC OR 50700 FH | 4900 FC OR 7900 FH | ALI |  |  | 572000-220-802 | 1 1 | 0.70 0.70 |  |  | A320 POST-SPR-CURVE | #REF!
R | 3-57 | 572041-02-6 | ALI 572041-02-6 MRB 572041-02-6 |  |  | 500 600 | OUTER WING DETAILED INSPECTION OF OUTER WING, BOTTOM SKIN, LOWER SURFACE AT ATTACHMENT TO RIBS AND STRINGERS (EXCLUDING STRINGERS 8 AND 11) BETWEEN RIB 1 AND RIB 8 FROM FRONT SPAR TO REAR SPAR EXCLUDING AREAS COVERED BY FAIRINGS AND REINFORCING PLATE | AF | DET | 30000 FC OR 48700 FH | 4900 FC OR 7900 FH | 42800 FC OR 60000 FH | 4900 FC OR 7900 FH | ALI MRB |  |  | 572000-220-802 | 1 1 | 0.70 0.70 |  |  | A318-PAX | #REF!
R | 3-57 | 572041-02-7 | ALI 572041-02-7 MRB 572041-02-7 |  |  | 500 600 | OUTER WING DETAILED INSPECTION OF OUTER WING, BOTTOM SKIN, LOWER SURFACE AT ATTACHMENT TO RIBS AND STRINGERS (EXCLUDING STRINGERS 8 AND 11) BETWEEN RIB 1 AND RIB 8 FROM FRONT SPAR TO REAR SPAR EXCLUDING AREAS COVERED BY FAIRINGS AND REINFORCING PLATE | AF | DET | 30000 FC OR 60000 FH | 4900 FC OR 9800 FH | 36200 FC OR 72400 FH | 4900 FC OR 9800 FH | ALI MRB |  |  | 572000-220-802 | 1 1 | 0.70 0.70 |  |  | A319-PAX CLASSIC WING WTF | #REF!
| 3-57 | 572041-02-8 | ALI 572041-02-8 MRB 572041-02-8 |  |  | 500 600 | OUTER WING DETAILED INSPECTION OF OUTER WING, BOTTOM SKIN, LOWER SURFACE AT ATTACHMENT TO RIBS AND STRINGERS (EXCLUDING STRINGERS 8 AND 11) BETWEEN RIB 1 AND RIB 8 FROM FRONT SPAR TO REAR SPAR EXCLUDING AREAS COVERED BY FAIRINGS AND REINFORCING PLATE | AF | DET | 30000 FC OR 48700 FH | 4900 FC OR 7900 FH | 36200 FC OR 58800 FH | 4900 FC OR 7900 FH | ALI MRB |  |  | 572000-220-802 | 1 1 | 0.70 0.70 |  |  | GROUP 21-1A | #REF!
R | 3-57 | 572041-02-9 | ALI 572041-02-9 MRB 572041-02-9 |  |  | 500 600 | OUTER WING DETAILED INSPECTION OF OUTER WING, BOTTOM SKIN, LOWER SURFACE AT ATTACHMENT TO RIBS AND STRINGERS (EXCLUDING STRINGERS 8 AND 11) BETWEEN RIB 1 AND RIB 8 FROM FRONT SPAR TO REAR SPAR EXCLUDING AREAS COVERED BY FAIRINGS AND REINFORCING PLATE | AF | DET | 30000 FC OR 48700 FH | 4900 FC OR 7900 FH | 42400 FC OR 60000 FH | 4900 FC OR 7900 FH | ALI MRB |  |  | 572000-220-802 | 1 1 | 0.70 0.70 |  |  | GROUP 21-1B OR GROUP 21-2A CLASSIC WING WTF | #REF!
D | 3-57 | 572042-01-1 |  |  |  |  | ************** TASK DELETED ************** | [15 empty] | #REF!
R | 3-57 | 572042-01-2 | ALI 572042-01-2 |  | PYLON FAIRINGS REMOVED; | 471 481 | OUTER WING BOTTOM SKIN LOWER SURFACE GENERAL VISUAL INSPECTION OF OUTER WING, BOTTOM SKIN LOWER SURFACE AT ATTACHMENT TO RIBS AND STRINGERS, IN AREA COVERED BY PYLON FAIRING | AF | GVI |  |  | 37300 FC OR 74600 FH | 5300 FC OR 10600 FH | ALI |  |  | 572000-210-005 | 1 1 | 0.15 0.15 |  | TBD | A319-PAX CLASSIC WING WTF OR A320 CLASSIC WING WTF PRE-SPR-CURVE | #REF!
| 3-57 | 572042-01-3 | ALI 572042-01-3 |  | PYLON FAIRINGS REMOVED; | 471 481 | OUTER WING BOTTOM SKIN LOWER SURFACE GENERAL VISUAL INSPECTION OF OUTER WING, BOTTOM SKIN LOWER SURFACE AT ATTACHMENT TO RIBS AND STRINGERS, IN AREA COVERED BY PYLON FAIRING | AF | GVI |  |  | 22500 FC OR 36600 FH | 4000 FC OR 6500 FH | ALI |  |  | 572000-210-005 | 1 1 | 0.15 0.15 |  | TBD | GROUP 21-1A | #REF!
R | 3-57 | 572042-01-4 | ALI 572042-01-4 |  | PYLON FAIRINGS REMOVED; | 471 481 | OUTER WING BOTTOM SKIN LOWER SURFACE GENERAL VISUAL INSPECTION OF OUTER WING, BOTTOM SKIN LOWER SURFACE AT ATTACHMENT TO RIBS AND STRINGERS, IN AREA COVERED BY PYLON FAIRING | AF | GVI |  |  | 24000 FC OR 42000 FH | 4000 FC OR 6500 FH | ALI |  |  | 572000-210-005 | 1 1 | 0.15 0.15 |  | TBD | GROUP 21-1B OR A321-200 CLASSIC WING WTF | #REF!
R | 3-57 | 572042-01-6 | ALI 572042-01-6 |  | PYLON FAIRINGS REMOVED; | 471 481 | OUTER WING BOTTOM SKIN LOWER SURFACE GENERAL VISUAL INSPECTION OF OUTER WING, BOTTOM SKIN LOWER SURFACE AT ATTACHMENT TO RIBS AND STRINGERS, IN AREA COVERED BY PYLON FAIRING | AF | GVI |  |  | 14700 FC OR 63400 FH | 3800 FC OR 16300 FH | ALI |  |  | 572000-210-005 | 1 1 | 0.15 0.15 |  | TBD | A319-VIP CLASSIC WING WTF | #REF!
R | 3-57 | 572042-01-7 | ALI 572042-01-7 |  | PYLON FAIRINGS REMOVED; | 471 481 | OUTER WING BOTTOM SKIN LOWER SURFACE GENERAL VISUAL INSPECTION OF OUTER WING, BOTTOM SKIN LOWER SURFACE AT ATTACHMENT TO RIBS AND STRINGERS, IN AREA COVERED BY PYLON FAIRING | AF | GVI |  |  | 24000 FC OR 42000 FH | 3800 FC OR 6200 FH | ALI |  |  | 572000-210-005 | 1 1 | 0.15 0.15 |  | TBD | A318-PAX OR A320 POST-SPR-CURVE | #REF!
D | 3-57 | 572044-01-1 |  |  |  |  | ************** TASK DELETED ************** | [15 empty] | #REF!
R | 3-57 | 572044-01-2 | ALI 572044-01-2 |  |  | 500 600 | OUTER WING BOTTOM SKIN LOWER SURFACE GENERAL VISUAL INSPECTION OF OUTER WING, BOTTOM SKIN LOWER SURFACE SPANWISE SKIN JOINTS AT STRINGER 8 AND STRINGER 11, BETWEEN RIB 1 AND RIB 8, EXCLUDING AREAS COVERED BY REINFORCING PLATES AND FAIRINGS | AF | GVI |  |  | 38000 FC OR 76000 FH | 5800 FC OR 11600 FH | ALI |  |  | 572000-210-004 | 1 1 | 0.10 0.10 |  |  | A319-PAX CLASSIC WING WTF OR A320 CLASSIC WING WTF PRE-SPR-CURVE | #REF!
R | 3-57 | 572044-01-3 | ALI 572044-01-3 |  |  | 500 600 | OUTER WING BOTTOM SKIN LOWER SURFACE GENERAL VISUAL INSPECTION OF OUTER WING, BOTTOM SKIN LOWER SURFACE SPANWISE SKIN JOINTS AT STRINGER 8 AND STRINGER 11, BETWEEN RIB 1 AND RIB 8, EXCLUDING AREAS COVERED BY REINFORCING PLATES AND FAIRINGS | AF | GVI |  |  | 26300 FC OR 42800 FH | 3800 FC OR 6200 FH | ALI |  |  | 572000-210-004 | 1 1 | 0.10 0.10 |  |  | A318-PAX | #REF!
| 3-57 | 572044-01-4 | ALI 572044-01-4 |  |  | 500 600 | OUTER WING BOTTOM SKIN LOWER SURFACE GENERAL VISUAL INSPECTION OF OUTER WING, BOTTOM SKIN LOWER SURFACE SPANWISE SKIN JOINTS AT STRINGER 8 AND STRINGER 11, BETWEEN RIB 1 AND RIB 8, EXCLUDING AREAS COVERED BY REINFORCING PLATES AND FAIRINGS | AF | GVI |  |  | 19100 FC OR 31000 FH | 4600 FC OR 7500 FH | ALI |  |  | 572000-210-004 | 1 1 | 0.10 0.10 |  |  | GROUP 21-1A | #REF!
R | 3-57 | 572044-01-5 | ALI 572044-01-5 |  |  | 500 600 | OUTER WING BOTTOM SKIN LOWER SURFACE GENERAL VISUAL INSPECTION OF OUTER WING, BOTTOM SKIN LOWER SURFACE SPANWISE SKIN JOINTS AT STRINGER 8 AND STRINGER 11, BETWEEN RIB 1 AND RIB 8, EXCLUDING AREAS COVERED BY REINFORCING PLATES AND FAIRINGS | AF | GVI |  |  | 29000 FC OR 47100 FH | 4600 FC OR 7500 FH | ALI |  |  | 572000-210-004 | 1 1 | 0.10 0.10 |  |  | GROUP 21-1B OR A321-200 CLASSIC WING WTF | #REF!
R | 3-57 | 572044-01-6 | ALI 572044-01-6 |  |  | 500 600 | OUTER WING BOTTOM SKIN LOWER SURFACE GENERAL VISUAL INSPECTION OF OUTER WING, BOTTOM SKIN LOWER SURFACE SPANWISE SKIN JOINTS AT STRINGER 8 AND STRINGER 11, BETWEEN RIB 1 AND RIB 8, EXCLUDING AREAS COVERED BY REINFORCING PLATES AND FAIRINGS | AF | GVI |  |  | 12700 FC OR 54600 FH | 3800 FC OR 16300 FH | ALI |  |  | 572000-210-004 | 1 1 | 0.10 0.10 |  |  | A319-VIP CLASSIC WING WTF | #REF!
R | 3-57 | 572044-01-7 | ALI 572044-01-7 |  |  | 500 600 | OUTER WING BOTTOM SKIN LOWER SURFACE GENERAL VISUAL INSPECTION OF OUTER WING, BOTTOM SKIN LOWER SURFACE SPANWISE SKIN JOINTS AT STRINGER 8 AND STRINGER 11, BETWEEN RIB 1 AND RIB 8, EXCLUDING AREAS COVERED BY REINFORCING PLATES AND FAIRINGS | AF | GVI |  |  | 22600 FC OR 36800 FH | 3800 FC OR 6200 FH | ALI |  |  | 572000-210-004 | 1 1 | 0.10 0.10 |  |  | A320 POST-SPR-CURVE | #REF!
R | 3-57 | 572047-01-1 | MRB 572047-01-1 |  | PYLON FAIRINGS REMOVED; | 471 481 | OUTER BOTTOM SKIN LOWER SURFACE SPECIAL DETAILED INSPECTION (HFEC) OF OUTER WING, BOTTOM SKIN, LOWER SURFACE AROUND AFT PYLON ATTACHMENT FITTING CUTOUT | NDT | SDI | 30000 FC OR 60000 FH | 15000 FC OR 30000 FH |  |  | MRB |  |  | 572000-200-024 NTM 57-20-47 | 1 1 | 0.30 0.30 |  | TBD | A319-PAX OR A320 PRE-SPR-CURVE | #REF!
| 3-57 | 572047-01-2 | ALI 572047-01-2 MRB 572047-01-2 |  | PYLON FAIRINGS REMOVED; | 471 481 | OUTER BOTTOM SKIN LOWER SURFACE SPECIAL DETAILED INSPECTION (HFEC) OF OUTER WING, BOTTOM SKIN, LOWER SURFACE AROUND AFT PYLON ATTACHMENT FITTING CUTOUT | NDT | SDI | 30000 FC OR 44900 FH | 14000 FC OR 21000 FH | 42500 FC OR 60000 FH | 14000 FC OR 21000 FH | ALI MRB |  |  | 572000-200-024 NTM 57-20-47 | 1 1 | 0.30 0.30 |  | TBD | GROUP 21-1A | #REF!
R | 3-57 | 572047-01-3 | MRB 572047-01-3 |  | PYLON FAIRINGS REMOVED; | 471 481 | OUTER BOTTOM SKIN LOWER SURFACE SPECIAL DETAILED INSPECTION (HFEC) OF OUTER WING, BOTTOM SKIN, LOWER SURFACE AROUND AFT PYLON ATTACHMENT FITTING CUTOUT | NDT | SDI | 30000 FC OR 44900 FH | 13300 FC OR 19900 FH |  |  | MRB |  |  | 572000-200-024 NTM 57-20-47 | 1 1 | 0.30 0.30 |  | TBD | A320 POST-SPR-CURVE | #REF!
R | 3-57 | 572047-01-4 | MRB 572047-01-4 |  | PYLON FAIRINGS REMOVED; | 471 481 | OUTER BOTTOM SKIN LOWER SURFACE SPECIAL DETAILED INSPECTION (HFEC) OF OUTER WING, BOTTOM SKIN, LOWER SURFACE AROUND AFT PYLON ATTACHMENT FITTING CUTOUT | NDT | SDI | 30000 FC OR 44900 FH | 15000 FC OR 22400 FH |  |  | MRB |  |  | 572000-200-024 NTM 57-20-47 | 1 1 | 0.30 0.30 |  | TBD | A318-PAX | #REF!
R | 3-57 | 572047-01-5 | MRB 572047-01-5 |  | PYLON FAIRINGS REMOVED; | 471 481 | OUTER BOTTOM SKIN LOWER SURFACE SPECIAL DETAILED INSPECTION (HFEC) OF OUTER WING, BOTTOM SKIN, LOWER SURFACE AROUND AFT PYLON ATTACHMENT FITTING CUTOUT | NDT | SDI | 30000 FC OR 44900 FH | 11100 FC OR 16600 FH |  |  | MRB |  |  | 572000-200-024 NTM 57-20-47 | 1 1 | 0.30 0.30 |  | TBD | GROUP 21-1B OR A321-200 | #REF!
D | 3-57 | 572049-01-1 |  |  |  |  | ************** TASK DELETED ************** | [15 empty] | #REF!
D | 3-57 | 572049-01-2 |  |  |  |  | ************** TASK DELETED ************** | [15 empty] | #REF!
R | 3-57 | 572049-01-3 | MRB 572049-01-3 |  |  | 500 600 | OUTER WING BOTTOM SKIN DRAIN HOLES DETAILED INSPECTION OF OUTER WING, BOTTOM SKIN, LOWER SURFACE AT DRAIN HOLES FOR TRACK CANS, 1,2,3,& 4 (RIB BAYS 1-2, 2-3, 4-5, 5-6), MAGNETIC LEVEL INDICATOR HOLE ADJACENT TO RIB 6; MLG PICK UP RAIL HOLE FORWARD OF R | AF | DET |  |  | 6 YE | 6 YE | MRB CPCP |  |  | 574100-200-003 | 1 1 | 0.10 0.10 |  |  | WITHOUT DRY BAY | #REF!
R | 3-57 | 572049-01-4 | MRB 572049-01-4 |  |  | 500 600 | OUTER WING BOTTOM SKIN DRAIN HOLES DETAILED INSPECTION OF OUTER WING, BOTTOM SKIN, LOWER SURFACE AT DRAIN HOLES FOR TRACK CANS, 1,2,3,& 4 (RIB BAYS 1-2, 2-3, 4-5, 5-6), DRY BAY DRAIN HOLE IN RIB BAY 6-7; MAGNETIC LEVEL INDICATOR HOLE ADJACENT TO RIB 6 | AF | DET |  |  | 6 YE | 6 YE | MRB CPCP |  |  | 574100-200-003 | 1 1 | 0.10 0.10 |  |  | WITH DRY BAY | #REF!
R | 3-57 | 572050-01-1 | ALI 572050-01-1 | 540AB 540BB 540CZ 540DZ 640AB 640BB 640CZ 640DZ |  | 540 640 | OUTER WING, DRY BAY AREA DETAILED INSPECTION OF OUTER WING, DRY BAY AREA NOTE: - THIS TASK IS AN ALTERNATIVE TO TASK 572050-02-1. - IF AN A/C HAS ALREADY EXCEEDED THE INSPECTION THRESHOLD OF THIS TASK, THE INSPECTION SHOULD BE PERFORMED AT THE NEX | AF | DET |  |  | 25000 FC OR 44800 FH | 10600 FC OR 20500 FH | ALI |  |  | 572000-200-034 | 1 1 | 0.60 0.60 | 0.44 0.44 |  | A318-PAX WITH DRY BAY | #REF!
R | 3-57 | 572050-01-2 | ALI 572050-01-2 | 540AB 540BB 540CZ 540DZ 640AB 640BB 640CZ 640DZ |  | 540 640 | OUTER WING, DRY BAY AREA DETAILED INSPECTION OF OUTER WING, DRY BAY AREA NOTE: - THIS TASK IS AN ALTERNATIVE TO TASK 572050-02-2. - IF AN A/C HAS ALREADY EXCEEDED THE INSPECTION THRESHOLD OF THIS TASK, THE INSPECTION SHOULD BE PERFORMED AT THE NEX | AF | DET |  |  | 12700 FC OR 54600 FH | 5700 FC OR 24300 FH | ALI |  |  | 572000-200-034 | 1 1 | 0.60 0.60 | 0.44 0.44 |  | A319-VIP CLASSIC WING WTF WITH DRY BAY | #REF!
D | 3-57 | 572050-01-3 |  |  |  |  | ************** TASK DELETED ************** | [15 empty] | #REF!
R | 3-57 | 572050-01-4 | ALI 572050-01-4 | 540AB 540BB 540CZ 540DZ 640AB 640BB 640CZ 640DZ |  | 540 640 | OUTER WING, DRY BAY AREA DETAILED INSPECTION OF OUTER WING, DRY BAY AREA NOTE: THIS TASK IS AN ALTERNATIVE TO TASK 572050-02-4 | AF | DET |  |  | 29800 FC OR 59600 FH | 15000 FC OR 30000 FH | ALI |  |  | 572000-200-034 | 1 1 | 0.60 0.60 | 0.44 0.44 |  | A319-PAX CLASSIC WING WTF WITH DRY BAY OR A320 CLASSIC WING WTF PRE-SPR-CURVE WITH DRY BAY | #REF!
R | 3-57 | 572050-01-5 | ALI 572050-01-5 | 540AB 540BB 540CZ 540DZ 640AB 640BB 640CZ 640DZ |  | 540 640 | OUTER WING, DRY BAY AREA DETAILED INSPECTION OF OUTER WING, DRY BAY AREA NOTE: - THIS TASK IS AN ALTERNATIVE TO TASK 572050-02-5. - IF AN A/C HAS ALREADY EXCEEDED THE INSPECTION THRESHOLD OF THIS TASK, THE INSPECTION SHOULD BE PERFORMED AT THE NEX | AF | DET |  |  | 28700 FC OR 51400 FH | 12000 FC OR 22000 FH | ALI |  |  | 572000-200-034 | 1 1 | 0.60 0.60 | 0.44 0.44 |  | GROUP 21-1A WITH DRY BAY OR GROUP 21-2A CLASSIC WING WTF WITH DRY BAY | #REF!
R | 3-57 | 572050-01-6 | ALI 572050-01-6 | 540AB 540BB 540CZ 540DZ 640AB 640BB 640CZ 640DZ |  | 540 640 | OUTER WING, DRY BAY AREA DETAILED INSPECTION OF OUTER WING, DRY BAY AREA NOTE: - THIS TASK IS AN ALTERNATIVE TO TASK 572050-02-6. - IF AN A/C HAS ALREADY EXCEEDED THE INSPECTION THRESHOLD OF THIS TASK, THE INSPECTION SHOULD BE PERFORMED AT THE NEX | AF | DET |  |  | 28700 FC OR 51400 FH | 11800 FC OR 22000 FH | ALI |  |  | 572000-200-034 | 1 1 | 0.60 0.60 | 0.44 0.44 |  | GROUP 21-1B WITH DRY BAY OR GROUP 21-2B CLASSIC WING WTF WITH DRY BAY | #REF!
D | 3-57 | 572050-01-7 |  |  |  |  | ************** TASK DELETED ************** | [15 empty] | #REF!
R | 3-57 | 572050-01-8 | ALI 572050-01-8 | 540AB 540BB 540CZ 540DZ 640AB 640BB 640CZ 640DZ |  | 540 640 | OUTER WING, DRY BAY AREA DETAILED INSPECTION OF OUTER WING, DRY BAY AREA NOTE: - THIS TASK IS AN ALTERNATIVE TO TASK 572050-02-8. - IF AN A/C HAS ALREADY EXCEEDED THE INSPECTION THRESHOLD OF THIS TASK, THE INSPECTION SHOULD BE PERFORMED AT THE NEX | AF | DET |  |  | 25000 FC OR 44800 FH | 11700 FC OR 21100 FH | ALI |  |  | 572000-200-034 | 1 1 | 0.60 0.60 | 0.44 0.44 |  | A320 POST-SPR-CURVE WITH DRY BAY | #REF!
R | 3-57 | 572050-02-1 | ALI 572050-02-1 | 521AZ 521BZ 521EB 621AZ 621BZ 621EB |  | 521 621 | OUTER WING, DRY BAY AREA SPECIAL DETAILED INSPECTION (ENDOSCOPE) OF OUTER WING, DRY BAY AREA NOTE: - THIS TASK IS AN ALTERNATIVE TO TASK 572050-01-1. - IF AN A/C HAS ALREADY EXCEEDED THE INSPECTION THRESHOLD OF THIS TASK, THE INSPECTION SHOULD BE | NDT | SDI |  |  | 25000 FC OR 44800 FH | 10600 FC OR 20500 FH | ALI |  |  | 572000-220-011 NTM 57-20-50 | 1 1 | 1.00 1.00 | 0.15 0.15 |  | A318-PAX WITH DRY BAY | #REF!
R | 3-57 | 572050-02-2 | ALI 572050-02-2 | 521AZ 521BZ 521EB 621AZ 621BZ 621EB |  | 521 621 | OUTER WING, DRY BAY AREA SPECIAL DETAILED INSPECTION (ENDOSCOPE) OF OUTER WING, DRY BAY AREA NOTE: - THIS TASK IS AN ALTERNATIVE TO TASK 572050-01-2. - IF AN A/C HAS ALREADY EXCEEDED THE INSPECTION THRESHOLD OF THIS TASK, THE INSPECTION SHOULD BE | NDT | SDI |  |  | 12700 FC OR 54600 FH | 5700 FC OR 24300 FH | ALI |  |  | 572000-220-011 NTM 57-20-50 | 1 1 | 1.00 1.00 | 0.15 0.15 |  | A319-VIP CLASSIC WING WTF WITH DRY BAY | #REF!
D | 3-57 | 572050-02-3 |  |  |  |  | ************** TASK DELETED ************** | [15 empty] | #REF!
R | 3-57 | 572050-02-4 | ALI 572050-02-4 | 521AZ 521BZ 521EB 621AZ 621BZ 621EB |  | 521 621 | OUTER WING, DRY BAY AREA SPECIAL DETAILED INSPECTION (ENDOSCOPE) OF OUTER WING, DRY BAY AREA NOTE: THIS TASK IS AN ALTERNATIVE TO TASK 572050-01-4 | NDT | SDI |  |  | 29800 FC OR 59600 FH | 15000 FC OR 30000 FH | ALI |  |  | 572000-220-011 NTM 57-20-50 | 1 1 | 1.00 1.00 | 0.15 0.15 |  | A319-PAX CLASSIC WING WTF WITH DRY BAY OR A320 CLASSIC WING WTF PRE-SPR-CURVE WITH DRY BAY | #REF!
R | 3-57 | 572050-02-5 | ALI 572050-02-5 | 521AZ 521BZ 521EB 621AZ 621BZ 621EB |  | 521 621 | OUTER WING, DRY BAY AREA SPECIAL DETAILED INSPECTION (ENDOSCOPE) OF OUTER WING, DRY BAY AREA NOTE: - THIS TASK IS AN ALTERNATIVE TO TASK 572050-01-5. - IF AN A/C HAS ALREADY EXCEEDED THE INSPECTION THRESHOLD OF THIS TASK, THE INSPECTION SHOULD BE | NDT | SDI |  |  | 28700 FC OR 51400 FH | 12000 FC OR 22000 FH | ALI |  |  | 572000-220-011 NTM 57-20-50 | 1 1 | 1.00 1.00 | 0.15 0.15 |  | GROUP 21-1A WITH DRY BAY OR GROUP 21-2A CLASSIC WING WTF WITH DRY BAY | #REF!
R | 3-57 | 572050-02-6 | ALI 572050-02-6 | 521AZ 521BZ 521EB 621AZ 621BZ 621EB |  | 521 621 | OUTER WING, DRY BAY AREA SPECIAL DETAILED INSPECTION (ENDOSCOPE) OUTER WING, DRY BAY AREA NOTE: - THIS TASK IS AN ALTERNATIVE TO TASK 572050-01-6. - IF AN A/C HAS ALREADY EXCEEDED THE INSPECTION THRESHOLD OF THIS TASK, THE INSPECTION SHOULD BE PE | NDT | SDI |  |  | 28700 FC OR 51400 FH | 11800 FC OR 22000 FH | ALI |  |  | 572000-220-011 NTM 57-20-50 | 1 1 | 1.00 1.00 | 0.15 0.15 |  | GROUP 21-1B WITH DRY BAY OR GROUP 21-2B CLASSIC WING WTF WITH DRY BAY | #REF!
D | 3-57 | 572050-02-7 |  |  |  |  | ************** TASK DELETED ************** | [15 empty] | #REF!
R | 3-57 | 572050-02-8 | ALI 572050-02-8 | 521AZ 521BZ 521EB 621AZ 621BZ 621EB |  | 521 621 | OUTER WING, DRY BAY AREA SPECIAL DETAILED INSPECTION (ENDOSCOPE) OF OUTER WING, DRY BAY AREA NOTE: - THIS TASK IS AN ALTERNATIVE TO TASK 572050-01-8. - IF AN A/C HAS ALREADY EXCEEDED THE INSPECTION THRESHOLD OF THIS TASK, THE INSPECTION SHOULD BE | NDT | SDI |  |  | 25000 FC OR 44800 FH | 11700 FC OR 21100 FH | ALI |  |  | 572000-220-011 NTM 57-20-50 | 1 1 | 1.00 1.00 | 0.15 0.15 |  | A320 POST-SPR-CURVE WITH DRY BAY | #REF!
R | 3-57 | 572052-01-1 | MRB 572052-01-1 | 540AB 540AZ 540BZ 640AB 640AZ 640BZ |  | 540 640 | OUTER WING BOTTOM SKIN ROOT JOINT FTG DETAILED INSPECTION OF OUTER WING, BOTTOM SKIN ROOT JOINT FITTINGS ON STRINGER 8 AND STRINGER 11 | AF | DET | 12 YE | 12 YE | 24 YE | 12 YE | MRB CPCP |  | NO | 572000-200-025 | 1 1 | 0.10 0.10 | 0.10 0.10 |  | A320 PRE-SPR-CURVE | #REF!
| 3-57 | 572052-01-2 | MRB 572052-01-2 | 540AB 540AZ 540BZ 640AB 640AZ 640BZ |  | 540 640 | OUTER WING BOTTOM SKIN ROOT JOINT FTG DETAILED INSPECTION OF OUTER WING, BOTTOM SKIN ROOT JOINT FITTINGS ON STRINGER 8 AND STRINGER 11 | AF | DET | 12 YE | 12 YE | 24 YE | 12 YE | MRB CPCP |  | NO | 572000-200-025 | 1 1 | 0.10 0.10 | 0.10 0.10 |  | A321 | #REF!
R | 3-57 | 572052-01-5 | MRB 572052-01-5 | 540AB 540AZ 540BZ 640AB 640AZ 640BZ |  | 540 640 | OUTER WING BOTTOM SKIN ROOT JOINT FTG DETAILED INSPECTION OF OUTER WING, BOTTOM SKIN ROOT JOINT FITTINGS ON STRINGER 8 AND STRINGER 11 | AF | DET | 12 YE | 12 YE | 24 YE OR 17700 FC OR 76100 FH | 12 YE OR 17500 FC OR 75200 FH | MRB CPCP |  | NO | 572000-200-025 | 1 1 | 0.10 0.10 | 0.10 0.10 |  | A319-VIP CLASSIC WING WTF | #REF!
R | 3-57 | 572052-01-6 | MRB 572052-01-6 | 540AB 540AZ 540BZ 640AB 640AZ 640BZ |  | 540 640 | OUTER WING BOTTOM SKIN ROOT JOINT FTG DETAILED INSPECTION OF OUTER WING, BOTTOM SKIN ROOT JOINT FITTINGS ON STRINGER 8 AND STRINGER 11 | AF | DET | 12 YE | 12 YE | 24 YE | 12 YE | MRB CPCP |  | NO | 572000-200-025 | 1 1 | 0.10 0.10 | 0.10 0.10 |  | A318-VIP | #REF!
D | 3-57 | 572052-01-7 |  |  |  |  | ************** TASK DELETED ************** | [15 empty] | #REF!
R | 3-57 | 572052-01-8 | MRB 572052-01-8 | 540AB 540AZ 540BZ 640AB 640AZ 640BZ |  | 540 640 | OUTER WING DETAILED INSPECTION OF OUTER WING, BOTTOM SKIN ROOT JOINT FITTINGS ON STRINGER 8 AND STRINGER 11 | AF | DET | 12 YE OR 31500 FC OR 53000 FH | 12 YE OR 31000 FC OR 52500 FH | 24 YE | 12 YE | MRB CPCP |  | NO | 572000-200-025 | 1 1 | 0.10 0.10 | 0.20 |  | A318-PAX OR A319-PAX | #REF!
R | 3-57 | 572052-01-9 | MRB 572052-01-9 | 540AB 540AZ 540BZ 640AB 640AZ 640BZ |  | 540 640 | OUTER WING DETAILED INSPECTION OF OUTER WING, BOTTOM SKIN ROOT JOINT FITTINGS ON STRINGER 8 AND STRINGER 11 | AF | DET | 12 YE OR 30000 FC OR 52100 FH | 12 YE OR 27000 FC OR 46500 FH | 24 YE | 12 YE | MRB CPCP |  | NO | 572000-200-025 | 1 1 | 0.10 0.10 | 0.20 |  | A320 POST-SPR-CURVE | #REF!
D | 3-57 | 572053-01-1 |  |  |  |  | ************** TASK DELETED ************** | [15 empty] | #REF!
R | 3-57 | 572053-01-2 | ALI 572053-01-2 MRB 572053-01-2 | 540AB 540AZ 540BB 540BZ 540CB 640AB 640AZ 640BB 640BZ 640CB |  | 540 640 | OUTER WING BOTTOM SKIN STRINGERS DETAILED INSPECTION OF OUTER WING, BOTTOM SKIN STRINGERS, BETWEEN RIB 1 AND RIB 8, INCLUDING DRAIN HOLES IN STRINGERS AND BUTT STRAP AT STRINGER 8 AND STRINGER 11, EXCLUDING THE AREA INSIDE THE DRY BAY | AF | DET | 30000 FC OR 60000 FH | 15000 FC OR 30000 FH | 37300 FC OR 74600 FH | 15000 FC OR 30000 FH | ALI MRB |  |  | 572000-200-026 | 1 1 | 0.50 0.50 | 0.22 0.22 |  | A319-PAX CLASSIC WING WTF OR A320 CLASSIC WING WTF PRE-SPR-CURVE | #REF!
R | 3-57 | 572053-01-3 | ALI 572053-01-3 | 540AB 540AZ 540BB 540BZ 540CB 640AB 640AZ 640BB 640BZ 640CB |  | 540 640 | OUTER WING BOTTOM SKIN STRINGERS DETAILED INSPECTION OF OUTER WING, BOTTOM SKIN STRINGERS, BETWEEN RIB 1 AND RIB 8, INCLUDING DRAIN HOLES IN STRINGERS AND BUTT STRAP AT STRINGER 8 AND STRINGER 11, EXCLUDING THE AREA INSIDE THE DRY BAY | AF | DET |  |  | 28700 FC OR 51400 FH | 12300 FC OR 22000 FH | ALI |  |  | 572000-200-026 | 1 1 | 0.50 0.50 | 0.22 0.22 |  | A321 CLASSIC WING WTF | #REF!
R | 3-57 | 572053-01-4 | ALI 572053-01-4 | 540AB 540AZ 540BB 540BZ 540CB 640AB 640AZ 640BB 640BZ 640CB |  | 540 640 | OUTER WING BOTTOM SKIN STRINGERS DETAILED INSPECTION OF OUTER WING, BOTTOM SKIN STRINGERS, BETWEEN RIB 1 AND RIB 8, INCLUDING DRAIN HOLES IN STRINGERS AND BUTT STRAP AT STRINGER 8 AND STRINGER 11, EXCLUDING THE AREA INSIDE THE DRY BAY | AF | DET |  |  | 12700 FC OR 54600 FH | 11800 FC OR 50900 FH | ALI |  |  | 572000-200-026 | 1 1 | 0.50 0.50 | 0.22 0.22 |  | A319-VIP CLASSIC WING WTF | #REF!
R | 3-57 | 572053-01-5 | ALI 572053-01-5 | 540AB 540AZ 540BB 540BZ 540CB 640AB 640AZ 640BB 640BZ 640CB |  | 540 640 | OUTER WING BOTTOM SKIN STRINGERS DETAILED INSPECTION OF OUTER WING, BOTTOM SKIN STRINGERS, BETWEEN RIB 1 AND RIB 8, INCLUDING DRAIN HOLES IN STRINGERS AND BUTT STRAP AT STRINGER 8 AND STRINGER 11, EXCLUDING THE AREA INSIDE THE DRY BAY | AF | DET |  |  | 25000 FC OR 44800 FH | 11800 FC OR 21100 FH | ALI |  |  | 572000-200-026 | 1 1 | 0.50 0.50 | 0.22 0.22 |  | A318-PAX OR A320 POST-SPR-CURVE | #REF!
R | 3-57 | 572054-01-1 | ALI 572054-01-1 MRB 572054-01-1 |  | FUEL PUMP; | 500 600 | OUTER WING BOTTOM SKIN PUMP APERTURES DETAILED INSPECTION OF OUTER WING, BOTTOM SKIN LOWER SURFACE AT FUEL PUMP APERTURES BETWEEN RIB 1 AND RIB 2 | AF | DET | 12 YE OR 30000 FC OR 60000 FH | 12 YE OR 15000 FC OR 30000 FH | 24 YE OR 49700 FC OR 99400 FH | 12 YE OR 15000 FC OR 30000 FH | ALI MRB CPCP |  | NO | 572000-200-002 | 1 1 | 0.10 0.10 |  | 1.17 | A320 CLASSIC WING WTF PRE-SPR-CURVE | #REF!
| 3-57 | 572054-01-2 | MRB 572054-01-2 |  | FUEL PUMP; | 500 600 | OUTER WING BOTTOM SKIN PUMP APERTURES DETAILED INSPECTION OF OUTER WING, BOTTOM SKIN LOWER SURFACE AT FUEL PUMP APERTURES BETWEEN RIB 1 AND RIB 2 | AF | DET | 12 YE OR 48000 FC OR 60000 FH | 12 YE OR 11900 FC OR 21200 FH | 24 YE | 12 YE | MRB CPCP |  | NO | 572000-200-002 | 1 1 | 0.10 0.10 |  | 1.17 | A321-100 | #REF!
| 3-57 | 572054-01-4 | MRB 572054-01-4 |  | FUEL PUMP; | 500 600 | OUTER WING BOTTOM SKIN PUMP APERTURES DETAILED INSPECTION OF OUTER WING, BOTTOM SKIN LOWER SURFACE AT FUEL PUMP APERTURES BETWEEN RIB 1 AND RIB 2 | AF | DET | 12 YE OR 48000 FC OR 60000 FH | 12 YE OR 14300 FC OR 25500 FH | 24 YE | 12 YE | MRB CPCP |  | NO | 572000-200-002 | 1 1 | 0.10 0.10 |  | 1.17 | A321-200 | #REF!
R | 3-57 | 572054-01-5 | MRB 572054-01-5 |  | FUEL PUMP; | 500 600 | OUTER WING BOTTOM SKIN PUMP APERTURES DETAILED INSPECTION OF OUTER WING, BOTTOM SKIN LOWER SURFACE AT FUEL PUMP APERTURES BETWEEN RIB 1 AND RIB 2 | AF | DET | 12 YE OR 48000 FC OR 60000 FH | 12 YE OR 13900 FC OR 24800 FH | 24 YE | 12 YE | MRB CPCP |  | NO | 572000-200-002 | 1 1 | 0.10 0.10 |  | 1.17 | A318-PAX | #REF!
R | 3-57 | 572054-01-6 | MRB 572054-01-6 |  | FUEL PUMP; | 500 600 | OUTER WING BOTTOM SKIN PUMP APERTURES DETAILED INSPECTION OF OUTER WING, BOTTOM SKIN LOWER SURFACE AT FUEL PUMP APERTURES BETWEEN RIB 1 AND RIB 2 | AF | DET | 12 YE OR 44000 FC OR 60000 FH | 12 YE OR 9600 FC OR 17100 FH | 24 YE | 12 YE | MRB CPCP |  | NO | 572000-200-002 | 1 1 | 0.10 0.10 |  | 1.17 | A319-PAX CLASSIC WING WTF OR A320 POST-SPR-CURVE | #REF!
R | 3-57 | 572054-01-7 | MRB 572054-01-7 |  | FUEL PUMP; | 500 600 | OUTER WING BOTTOM SKIN PUMP APERTURES DETAILED INSPECTION OF OUTER WING, BOTTOM SKIN LOWER SURFACE AT FUEL PUMP APERTURES BETWEEN RIB 1 AND RIB 2 | AF | DET | 12 YE | 12 YE | 24 YE | 12 YE | MRB CPCP |  | NO | 572000-200-002 | 1 1 | 0.10 0.10 |  | 1.17 | A319-VIP OR A318-VIP | #REF!
R | 3-57 | 572054-01-8 | ALI 572054-01-8 MRB 572054-01-8 |  | FUEL PUMP; | 500 600 | OUTER WING BOTTOM SKIN PUMP APERTURES DETAILED INSPECTION OF OUTER WING, BOTTOM SKIN LOWER SURFACE AT FUEL PUMP APERTURES BETWEEN RIB 1 AND RIB 2 | AF | DET | 12 YE | 12 YE | 24 YE OR 24700 FC OR 49400 FH | 12 YE OR 7500 FC OR 15000 FH | ALI MRB CPCP |  | NO | 572000-200-002 | 1 1 | 0.10 0.10 |  | 1.17 | A319-PAX MODIFIED WING OR A320 MODIFIED WING | #REF!
R | 3-57 | 572054-02-1 | MRB 572054-02-1 |  |  | 500 600 | OUTER WING BOTTOM SKIN PUMP APERTURES DETAILED INSPECTION OF OUTER WING, BOTTOM SKIN, LOWER SURFACE AT HOLES ADJACENT TO FUEL PUMP APERTURES BETWEEN RIB 1 AND RIB 2 | AF | DET |  |  | 6 YE | 6 YE | MRB CPCP |  | NO | 572000-220-805 | 1 1 | 0.13 0.13 |  |  | ALL | #REF!
R | 3-57 | 572057-01-1 | MRB 572057-01-1 |  | PYLON FAIRINGS REMOVED; | 471 481 | OUTER WING BOTTOM SKIN RIB BAY 7-8 SPECIAL DETAILED INSPECTION (HFEC) OF OUTER WING, BOTTOM SKIN LOWER SURFACE, HOT FUEL RECIRCULATION HOLE AT RIB BAY 7-8, BETWEEN STRINGER 4 AND STRINGER 5. | NDT | SDI | 48000 FC OR 60000 FH | 15000 FC OR 24200 FH |  |  | MRB |  |  | 572000-200-027 NTM 57-20-57 | 1 1 | 0.50 0.50 |  | TBD | A318-PAX OR A319-PAX OR A320 POST-SPR-CURVE | #REF!
| 3-57 | 572057-01-2 | MRB 572057-01-2 |  | PYLON FAIRINGS REMOVED; | 471 481 | OUTER WING BOTTOM SKIN RIB BAY 7-8 SPECIAL DETAILED INSPECTION (HFEC) OF OUTER WING, BOTTOM SKIN LOWER SURFACE, HOT FUEL RECIRCULATION HOLE AT RIB BAY 7-8, BETWEEN STRINGER 4 AND STRINGER 5. | NDT | SDI | 43500 FC OR 60000 FH | 20600 FC OR 33200 FH |  |  | MRB |  |  | 572000-200-027 NTM 57-20-57 | 1 1 | 0.50 0.50 |  | TBD | A321 | #REF!
R | 3-57 | 572062-01-1 | MRB 572062-01-1 | 574AB 574BB 674AB 674BB |  | 571 574 671 674 | OUTER WING FIXED TRAILING EDGE DETAILED INSPECTION OF OUTER WING, FIXED TRAILING EDGE, REAR SPAR AFT FACE, BETWEEN GEAR SUPPORT RIB 5 AND RIB 8 | AF | DET |  |  | 12 YE | 6 YE | MRB CPCP |  | 1+2 | 572000-220-003 | 1 1 1 1 | 0.10 0.10 0.10 0.10 | 0.04 0.04 |  | ALL | #REF!
| 3-57 | 572063-01-1 | MRB 572063-01-1 |  | FUEL PUMP FAIRINGS; WIRING HARNESS DISPLACED; | 500 600 | OUTER WING BOTTOM SKIN LWR SURFACE DETAILED INSPECTION OF OUTER WING, BOTTOM SKIN, LOWER SURFACE, AREA COVERED BY FUEL PUMP WIRING HARNESS FAIRINGS. | AF | DET | 6 YE | 6 YE | 24 YE | 6 YE | MRB CPCP |  |  | 572000-200-031 | 1 1 | 0.10 0.10 |  | TBD | ALL | #REF!
R | 3-57 | 572101-01-1 | ALI 572101-01-1 MRB 572101-01-1 | 522AB 522CB 522EB 522FB 522HB 522JB 522KB 522LB 522NB 522QB 622AB 622CB 622EB 622FB 622HB 622JB 622KB 622LB 622NB 622QB |  | 522 622 | OUTER WING FRT SPAR FWD FACE RIB 8-22 DETAILED INSPECTION OF OUTER WING, FRONT SPAR FORWARD FACE, BETWEEN RIB 8 AND RIB 22, INCLUDING ALL CUTOUTS | AF | DET | 12 YE OR 30000 FC OR 60000 FH | 12 YE OR 15000 FC OR 30000 FH | 24 YE OR 43000 FC OR 86000 FH | 12 YE OR 15000 FC OR 30000 FH | ALI MRB CPCP |  |  | 572100-200-006 | 1 1 | 0.75 0.75 | 0.68 0.68 |  | A319-PAX CLASSIC WING WTF OR A320 CLASSIC WING WTF PRE-SPR-CURVE | #REF!
| 3-57 | 572101-01-2 | MRB 572101-01-2 | 522AB 522CB 522EB 522FB 522HB 522JB 522KB 522LB 522NB 522QB 622AB 622CB 622EB 622FB 622HB 622JB 622KB 622LB 622NB 622QB |  | 522 622 | OUTER WING FRT SPAR FWD FACE RIB 8-22 DETAILED INSPECTION OF OUTER WING, FRONT SPAR FORWARD FACE, BETWEEN RIB 8 AND RIB 22, INCLUDING ALL CUTOUTS | AF | DET | 12 YE OR 30000 FC OR 49600 FH | 12 YE OR 16100 FC OR 26700 FH | 24 YE | 12 YE | MRB CPCP |  |  | 572100-200-006 | 1 1 | 0.75 0.75 | 0.68 0.68 |  | A321 | #REF!
R | 3-57 | 572101-01-5 | MRB 572101-01-5 | 522AB 522CB 522EB 522FB 522HB 522JB 522KB 522LB 522NB 522QB 622AB 622CB 622EB 622FB 622HB 622JB 622KB 622LB 622NB 622QB |  | 522 622 | OUTER WING FRT SPAR FWD FACE RIB 8-22 DETAILED INSPECTION OF OUTER WING, FRONT SPAR FORWARD FACE, BETWEEN RIB 8 AND RIB 22, INCLUDING ALL CUTOUTS | AF | DET | 12 YE | 12 YE | 24 YE OR 9600 FC OR 41500 FH | 12 YE OR 8100 FC OR 34800 FH | MRB CPCP |  |  | 572100-200-006 | 1 1 | 0.75 0.75 | 0.68 0.68 |  | A319-VIP CLASSIC WING WTF | #REF!
R | 3-57 | 572101-01-6 | MRB 572101-01-6 | 522AB 522CB 522EB 522FB 522HB 522JB 522KB 522LB 522NB 522QB 622AB 622CB 622EB 622FB 622HB 622JB 622KB 622LB 622NB 622QB |  | 522 622 | OUTER WING FRT SPAR FWD FACE RIB 8-22 DETAILED INSPECTION OF OUTER WING, FRONT SPAR FORWARD FACE, BETWEEN RIB 8 AND RIB 22, INCLUDING ALL CUTOUTS | AF | DET | 12 YE | 12 YE | 24 YE | 12 YE | MRB CPCP |  |  | 572100-200-006 | 1 1 | 0.75 0.75 | 0.68 0.68 |  | A318-VIP | #REF!
R | 3-57 | 572101-01-7 | ALI 572101-01-7 MRB 572101-01-7 | 522AB 522CB 522EB 522FB 522HB 522JB 522KB 522LB 522NB 522QB 622AB 622CB 622EB 622FB 622HB 622JB 622KB 622LB 622NB 622QB |  | 522 622 | MAIN STRUCTURE DETAILED INSPECTION OF OUTER WING, FRONT SPAR FORWARD FACE, BETWEEN RIB 8 AND RIB 22, INCLUDING ALL CUTOUTS | AF | DET | 12 YE | 12 YE | 24 YE OR 33300 FC OR 55100 FH | 12 YE OR 11600 FC OR 19100 FH | ALI MRB CPCP |  |  | 572100-200-006 | 1 1 | 0.75 0.75 | 0.68 0.68 |  | A318-PAX OR A320 CLASSIC WING WTF POST-SPR-CURVE | #REF!
R | 3-57 | 572101-01-8 | ALI 572101-01-8 MRB 572101-01-8 | 522AB 522CB 522EB 522FB 522HB 522JB 522KB 522LB 522NB 522QB 622AB 622CB 622EB 622FB 622HB 622JB 622KB 622LB 622NB 622QB |  | 522 622 | MAIN STRUCTURE DETAILED INSPECTION OF OUTER WING, FRONT SPAR FORWARD FACE, BETWEEN RIB 8 AND RIB 22, INCLUDING ALL CUTOUTS | AF | DET | 12 YE | 12 YE | 24 YE OR 30500 FC OR 61000 FH | 12 YE OR 4700 FC OR 9400 FH | ALI MRB CPCP |  |  | 572100-200-006 | 0 0 | N/A N/A | 0.68 0.68 |  | A319-PAX MODIFIED WING OR A320 MODIFIED WING | #REF!
N | 3-57 | 572101-01-9 | ALI 572101-01-9 MRB 572101-01-9 | 522AB 522CB 522EB 522FB 522HB 522JB 522KB 522LB 522NB 522QB 622AB 622CB 622EB 622FB 622HB 622JB 622KB 622LB 622NB 622QB |  | 522 622 | MAIN STRUCTURE DETAILED INSPECTION OF OUTER WING, FRONT SPAR FORWARD FACE, BETWEEN RIB 8 AND RIB 22, INCLUDING ALL CUTOUTS | AF | DET | 12 YE | 12 YE | 24 YE OR 16800 FC OR 72200 FH | 12 YE OR 3200 FC OR 13700 FH | ALI MRB CPCP |  |  | 572100-200-006 | 1 1 | 0.75 0.75 | 0.68 0.68 |  | A319-VIP MODIFIED WING | #REF!
R | 3-57 | 572106-01-1 | MRB 572106-01-1 | 522QB 522SB 522UB 622QB 622SB 622UB |  | 522 622 | OUTER WING FRT SPAR FWD FACE RIB 22-27 DETAILED INSPECTION OF OUTER WING, FRONT SPAR FORWARD FACE, BETWEEN RIB 22 AND RIB 27, INCLUDING ALL CUTOUTS | AF | DET | 12 YE | 12 YE | 24 YE | 12 YE | MRB CPCP |  |  | 572100-200-007 | 1 1 | 0.30 0.30 | 0.31 0.31 |  | A320 PRE-SPR-CURVE | #REF!
| 3-57 | 572106-01-2 | MRB 572106-01-2 | 522QB 522SB 522UB 622QB 622SB 622UB |  | 522 622 | OUTER WING FRT SPAR FWD FACE RIB 22-27 DETAILED INSPECTION OF OUTER WING, FRONT SPAR FORWARD FACE, BETWEEN RIB 22 AND RIB 27, INCLUDING ALL CUTOUTS | AF | DET | 12 YE OR 30000 FC OR 52500 FH | 12 YE OR 14100 FC OR 19700 FH | 24 YE | 12 YE | MRB CPCP |  |  | 572100-200-007 | 1 1 | 0.30 0.30 | 0.31 0.31 |  | A321-100 | #REF!
| 3-57 | 572106-01-4 | MRB 572106-01-4 | 522QB 522SB 522UB 622QB 622SB 622UB |  | 522 622 | OUTER WING FRT SPAR FWD FACE RIB 22-27 DETAILED INSPECTION OF OUTER WING, FRONT SPAR FORWARD FACE, BETWEEN RIB 22 AND RIB 27, INCLUDING ALL CUTOUTS | AF | DET | 12 YE OR 45500 FC OR 60000 FH | 12 YE OR 26700 FC OR 37300 FH | 24 YE | 12 YE | MRB CPCP |  |  | 572100-200-007 | 1 1 | 0.30 0.30 | 0.31 0.31 |  | A321-200 | #REF!
R | 3-57 | 572106-01-5 | MRB 572106-01-5 | 522QB 522SB 522UB 622QB 622SB 622UB |  | 522 622 | OUTER WING FRT SPAR FWD FACE RIB 22-27 DETAILED INSPECTION OF OUTER WING, FRONT SPAR FORWARD FACE, BETWEEN RIB 22 AND RIB 27, INCLUDING ALL CUTOUTS | AF | DET | 12 YE OR 30000 FC OR 52500 FH | 12 YE OR 23500 FC OR 32900 FH | 24 YE | 12 YE | MRB CPCP |  |  | 572100-200-007 | 1 1 | 0.30 0.30 | 0.31 0.31 |  | A318-PAX OR A319-PAX | #REF!
R | 3-57 | 572106-01-6 | MRB 572106-01-6 | 522QB 522SB 522UB 622QB 622SB 622UB |  | 522 622 | OUTER WING FRT SPAR FWD FACE RIB 22-27 DETAILED INSPECTION OF OUTER WING, FRONT SPAR FORWARD FACE, BETWEEN RIB 22 AND RIB 27, INCLUDING ALL CUTOUTS | AF | DET | 12 YE OR 41000 FC OR 58000 FH | 12 YE OR 21100 FC OR 29500 FH | 24 YE | 12 YE | MRB CPCP |  |  | 572100-200-007 | 1 1 | 0.30 0.30 | 0.31 0.31 |  | A320 POST-SPR-CURVE | #REF!
R | 3-57 | 572106-01-7 | MRB 572106-01-7 | 522QB 522SB 522UB 622QB 622SB 622UB |  | 522 622 | OUTER WING FRT SPAR FWD FACE RIB 22-27 DETAILED INSPECTION OF OUTER WING, FRONT SPAR FORWARD FACE, BETWEEN RIB 22 AND RIB 27, INCLUDING ALL CUTOUTS | AF | DET | 12 YE | 12 YE | 24 YE OR 16600 FC OR 71500 FH | 12 YE OR 13300 FC OR 57100 FH | MRB CPCP |  |  | 572100-200-007 | 1 1 | 0.30 0.30 | 0.31 0.31 |  | A319-VIP CLASSIC WING WTF | #REF!
R | 3-57 | 572106-01-8 | MRB 572106-01-8 | 522QB 522SB 522UB 622QB 622SB 622UB |  | 522 622 | OUTER WING FRT SPAR FWD FACE RIB 22-27 DETAILED INSPECTION OF OUTER WING, FRONT SPAR FORWARD FACE, BETWEEN RIB 22 AND RIB 27, INCLUDING ALL CUTOUTS | AF | DET | 12 YE | 12 YE | 24 YE | 12 YE | MRB CPCP |  |  | 572100-200-007 | 1 1 | 0.30 0.30 | 0.31 0.31 |  | A318-VIP OR A319-VIP MODIFIED WING | #REF!
D | 3-57 | 572108-01-1 |  |  |  |  | ************** TASK DELETED ************** | [15 empty] | #REF!
N | 3-57 | 572108-01-10 | ALI 572108-01-10 | 540CB 540DB 540EB 540FB 540GB 540HB 540JB 540KB 540LB 540MB 540NB 540PB 540QB 540RB 640CB 640DB 640EB 640FB 640GB 640HB 640JB 640KB 640LB 640MB 640NB 640PB 640QB 640RB |  | 540 640 | OUTER WING FRT SPAR AFT FACE RIB 8-22 DETAILED INSPECTION OF OUTER WING, FRONT SPAR AFT FACE, BETWEEN RIB 8 AND RIB 22 NOTE: THIS TASK IS AN ALTERNATIVE TO TASK 572108-03-10. | AF | DET |  |  | 38100 FC OR 76200 FH | 3500 FC OR 7000 FH | ALI |  |  | 572100-200-008 | 1 1 | 0.50 0.50 | 1.06 0.91 |  | A321 POST 160060 | #REF!
N | 3-57 | 572108-01-11 | ALI 572108-01-11 | 540CB 540DB 540EB 540FB 540GB 540HB 540JB 540KB 540LB 540MB 540NB 540PB 540QB 540RB 640CB 640DB 640EB 640FB 640GB 640HB 640JB 640KB 640LB 640MB 640NB 640PB 640QB 640RB |  | 540 640 | OUTER WING FRT SPAR AFT FACE RIB 8-22 DETAILED INSPECTION OF OUTER WING, FRONT SPAR AFT FACE, BETWEEN RIB 8 AND RIB 22 NOTE: THIS TASK IS AN ALTERNATIVE TO TASK 572108-03-11. | AF | DET |  |  | 15400 FC OR 30800 FH | 3500 FC OR 7000 FH | ALI |  |  | 572100-200-008 | 1 1 | 0.50 0.50 | 1.06 0.91 |  | A321 MODIFIED WING PRE 160060 PRE 160089 PRE 160090 | #REF!
N | 3-57 | 572108-01-12 | ALI 572108-01-12 | 540CB 540DB 540EB 540FB 540GB 540HB 540JB 540KB 540LB 540MB 540NB 540PB 540QB 540RB 640CB 640DB 640EB 640FB 640GB 640HB 640JB 640KB 640LB 640MB 640NB 640PB 640QB 640RB |  | 540 640 | OUTER WING FRT SPAR AFT FACE RIB 8-22 DETAILED INSPECTION OF OUTER WING, FRONT SPAR AFT FACE, BETWEEN RIB 8 AND RIB 22 | AF | DET |  |  | 11200 FC OR 48100 FH | 5300 FC OR 22700 FH | ALI |  |  | 572100-200-008 | 1 1 | 0.50 0.50 | 1.06 0.91 |  | A319-VIP MODIFIED WING | #REF!
N | 3-57 | 572108-01-13 | ALI 572108-01-13 | 540CB 540DB 540EB 540FB 540GB 540HB 540JB 540KB 540LB 540MB 540NB 540PB 540QB 540RB 640CB 640DB 640EB 640FB 640GB 640HB 640JB 640KB 640LB 640MB 640NB 640PB 640QB 640RB |  | 540 640 | OUTER WING FRT SPAR AFT FACE RIB 8-22 DETAILED INSPECTION OF OUTER WING, FRONT SPAR AFT FACE, BETWEEN RIB 8 AND RIB 22 NOTE: THIS TASK IS AN ALTERNATIVE TO TASK 572108-03-13. | AF | DET |  |  | 37600 FC OR 75200 FH | 3500 FC OR 7000 FH | ALI |  |  | 572100-200-008 | 1 1 | 0.50 0.50 | 1.06 0.91 |  | A321 POST 160089 OR A321 POST 160090 | #REF!
N | 3-57 | 572108-01-14 | ALI 572108-01-14 | 540CB 540DB 540EB 540FB 540GB 540HB 540JB 540KB 540LB 540MB 540NB 540PB 540QB 540RB 640CB 640DB 640EB 640FB 640GB 640HB 640JB 640KB 640LB 640MB 640NB 640PB 640QB 640RB |  | 540 640 | OUTER WING FRT SPAR AFT FACE RIB 8-22 DETAILED INSPECTION OF OUTER WING, FRONT SPAR AFT FACE, BETWEEN RIB 8 AND RIB 22 | AF | DET |  |  | 26900 FC OR 53800 FH | 8300 FC OR 16600 FH | ALI |  |  | 572100-200-008 | 1 1 | 0.50 0.50 | 1.06 0.91 |  | A319-PAX POST 160078 OR A320 POST 160075 OR A320 POST 160076 | #REF!
R | 3-57 | 572108-01-2 | ALI 572108-01-2 MRB 572108-01-2 | 540CB 540DB 540EB 540FB 540GB 540HB 540JB 540KB 540LB 540MB 540NB 540PB 540QB 540RB 640CB 640DB 640EB 640FB 640GB 640HB 640JB 640KB 640LB 640MB 640NB 640PB 640QB 640RB |  | 540 640 | OUTER WING FRT SPAR AFT FACE RIB 8-22 DETAILED INSPECTION OF OUTER WING, FRONT SPAR AFT FACE, BETWEEN RIB 8 AND RIB 22 | AF | DET | 30000 FC OR 60000 FH | 15000 FC OR 30000 FH | 35700 FC OR 71400 FH | 15000 FC OR 30000 FH | ALI MRB |  |  | 572100-200-008 | 1 1 | 0.50 0.50 | 1.06 0.91 |  | A319-PAX CLASSIC WING WTF OR A320 CLASSIC WING WTF PRE-SPR-CURVE | #REF!
R | 3-57 | 572108-01-3 | MRB 572108-01-3 | 540CB 540DB 540EB 540FB 540GB 540HB 540JB 540KB 540LB 540MB 540NB 540PB 540QB 540RB 640CB 640DB 640EB 640FB 640GB 640HB 640JB 640KB 640LB 640MB 640NB 640PB 640QB 640RB |  | 540 640 | OUTER WING FRT SPAR AFT FACE RIB 8-22 DETAILED INSPECTION OF OUTER WING, FRONT SPAR AFT FACE, BETWEEN RIB 8 AND RIB 22 | AF | DET | 30000 FC OR 49500 FH | 12700 FC OR 21100 FH |  |  | MRB |  |  | 572100-200-008 | 1 1 | 0.50 0.50 | 1.06 0.91 |  | A321 CLASSIC WING WTF | #REF!
D | 3-57 | 572108-01-4 |  |  |  |  | ************** TASK DELETED ************** | [15 empty] | #REF!
R | 3-57 | 572108-01-5 | ALI 572108-01-5 | 540CB 540DB 540EB 540FB 540GB 540HB 540JB 540KB 540LB 540MB 540NB 540PB 540QB 540RB 640CB 640DB 640EB 640FB 640GB 640HB 640JB 640KB 640LB 640MB 640NB 640PB 640QB 640RB |  | 540 640 | OUTER WING FRT SPAR AFT FACE RIB 8-22 DETAILED INSPECTION OF OUTER WING, FRONT SPAR AFT FACE, BETWEEN RIB 8 AND RIB 22 | AF | DET |  |  | 27100 FC OR 44700 FH | 7800 FC OR 13000 FH | ALI |  |  | 572100-200-008 | 1 1 | 0.50 0.50 | 1.06 0.91 |  | A320 CLASSIC WING WTF POST-SPR-CURVE | #REF!
R | 3-57 | 572108-01-6 | ALI 572108-01-6 | 540CB 540DB 540EB 540FB 540GB 540HB 540JB 540KB 540LB 540MB 540NB 540PB 540QB 540RB 640CB 640DB 640EB 640FB 640GB 640HB 640JB 640KB 640LB 640MB 640NB 640PB 640QB 640RB |  | 540 640 | OUTER WING FRT SPAR AFT FACE RIB 8-22 DETAILED INSPECTION OF OUTER WING, FRONT SPAR AFT FACE, BETWEEN RIB 8 AND RIB 22 | AF | DET |  |  | 29500 FC OR 48700 FH | 8000 FC OR 13100 FH | ALI |  |  | 572100-200-008 | 1 1 | 0.50 0.50 | 1.06 0.91 |  | A318-PAX | #REF!
R | 3-57 | 572108-01-7 | ALI 572108-01-7 | 540CB 540DB 540EB 540FB 540GB 540HB 540JB 540KB 540LB 540MB 540NB 540PB 540QB 540RB 640CB 640DB 640EB 640FB 640GB 640HB 640JB 640KB 640LB 640MB 640NB 640PB 640QB 640RB |  | 540 640 | OUTER WING FRT SPAR AFT FACE RIB 8-22 DETAILED INSPECTION OF OUTER WING, FRONT SPAR AFT FACE, BETWEEN RIB 8 AND RIB 22 | AF | DET |  |  | 17100 FC OR 73800 FH | 5000 FC OR 21500 FH | ALI |  |  | 572100-200-008 | 1 1 | 0.50 0.50 | 1.06 0.91 |  | A319-VIP CLASSIC WING WTF | #REF!
R | 3-57 | 572108-01-8 | ALI 572108-01-8 | 540CB 540DB 540EB 540FB 540GB 540HB 540JB 540KB 540LB 540MB 540NB 540PB 540QB 540RB 640CB 640DB 640EB 640FB 640GB 640HB 640JB 640KB 640LB 640MB 640NB 640PB 640QB 640RB |  | 540 640 | OUTER WING FRT SPAR AFT FACE RIB 8-22 DETAILED INSPECTION OF OUTER WING, FRONT SPAR AFT FACE, BETWEEN RIB 8 AND RIB 22 | AF | DET |  |  | 30300 FC OR 60600 FH | 8300 FC OR 16600 FH | ALI |  |  | 572100-200-008 | 1 1 | 0.50 0.50 | 1.06 0.91 |  | A319-PAX MODIFIED WING PRE 160078 OR A320 POST 160058 | #REF!
R | 3-57 | 572108-01-9 | ALI 572108-01-9 | 540CB 540DB 540EB 540FB 540GB 540HB 540JB 540KB 540LB 540MB 540NB 540PB 540QB 540RB 640CB 640DB 640EB 640FB 640GB 640HB 640JB 640KB 640LB 640MB 640NB 640PB 640QB 640RB |  | 540 640 | OUTER WING FRT SPAR AFT FACE RIB 8-22 DETAILED INSPECTION OF OUTER WING, FRONT SPAR AFT FACE, BETWEEN RIB 8 AND RIB 22 | AF | DET |  |  | 24200 FC OR 48400 FH | 8300 FC OR 16600 FH | ALI |  |  | 572100-200-008 | 1 1 | 0.50 0.50 | 1.06 0.91 |  | A320 MODIFIED WING PRE 160058 PRE 160075 PRE 160076 | #REF!
N | 3-57 | 572108-03-10 | ALI 572108-03-10 |  |  | 540 640 | OUTER WING FRT SPAR AFT FACE RIB 8-22 SPECIAL DETAILED INSPECTION (US) OF OUTER WING, FRONT SPAR AFT FACE, BETWEEN RIB 8 AND RIB 22 NOTE: THIS TASK IS AN ALTERNATIVE TO TASK 572108-01-10. | NDT | SDI |  |  | 38100 FC OR 76200 FH | 6200 FC OR 12400 FH | ALI |  |  | 572100-280-802 | 1 1 | TBD TBD |  |  | A321 POST 160060 | #REF!
N | 3-57 | 572108-03-11 | ALI 572108-03-11 |  |  | 540 640 | OUTER WING FRT SPAR AFT FACE RIB 8-22 SPECIAL DETAILED INSPECTION (US) OF OUTER WING, FRONT SPAR AFT FACE, BETWEEN RIB 8 AND RIB 22 NOTE: THIS TASK IS AN ALTERNATIVE TO TASK 572108-01-11. | NDT | SDI |  |  | 15400 FC OR 30800 FH | 6200 FC OR 12400 FH | ALI |  |  | 572100-280-802 | 1 1 | TBD TBD |  |  | A321 MODIFIED WING PRE 160060 PRE 160089 PRE 160090 | #REF!
N | 3-57 | 572108-03-13 | ALI 572108-03-13 |  |  | 540 640 | OUTER WING FRT SPAR AFT FACE RIB 8-22 SPECIAL DETAILED INSPECTION (US) OF OUTER WING, FRONT SPAR AFT FACE, BETWEEN RIB 8 AND RIB 22 NOTE: THIS TASK IS AN ALTERNATIVE TO TASK 572108-01-13. | NDT | SDI |  |  | 37600 FC OR 75200 FH | 6200 FC OR 12400 FH | ALI |  |  | 572100-280-802 | 1 1 | TBD TBD |  |  | A321 POST 160089 OR A321 POST 160090 | #REF!
R | 3-57 | 572109-01-1 | MRB 572109-01-1 | 550AB 550BB 550CB 550DB 560AB 650AB 650BB 650CB 650DB 660AB |  | 550 560 650 660 | OUTER WING FRT SPAR AFT FACE RIB 22-27 DETAILED INSPECTION OF OUTER WING, FRONT SPAR AFT FACE, BETWEEN RIB 22 AND RIB 27 | AF | DET | 39000 FC OR 78000 FH | 20000 FC OR 40000 FH |  |  | MRB |  |  | 572100-200-009 | 1 1 1 1 | 0.20 0.20 0.20 0.20 | 0.27 0.05 0.23 0.05 |  | A320 CLASSIC WING WTF PRE-SPR-CURVE | #REF!
R | 3-57 | 572109-01-2 | MRB 572109-01-2 | 550AB 550BB 550CB 550DB 560AB 650AB 650BB 650CB 650DB 660AB |  | 550 560 650 660 | OUTER WING FRT SPAR AFT FACE RIB 22-27 DETAILED INSPECTION OF OUTER WING, FRONT SPAR AFT FACE, BETWEEN RIB 22 AND RIB 27 | AF | DET | 48000 FC OR 60000 FH | 17600 FC OR 24600 FH |  |  | MRB |  |  | 572100-200-009 | 1 1 1 1 | 0.20 0.20 0.20 0.20 | 0.27 0.05 0.23 0.05 |  | A321 CLASSIC WING WTF | #REF!
R | 3-57 | 572109-01-4 | MRB 572109-01-4 | 550AB 550BB 550CB 550DB 560AB 650AB 650BB 650CB 650DB 660AB |  | 550 560 650 660 | MAIN STRUCTURE DETAILED INSPECTION OF OUTER WING, FRONT SPAR AFT FACE, BETWEEN RIB 22 AND RIB 27 | AF | DET | 48000 FC OR 60000 FH | 20000 FC OR 27900 FH |  |  | MRB |  |  | 572100-200-009 | 1 1 1 1 | 0.20 0.20 0.20 0.20 | 0.27 0.05 0.23 0.05 |  | A318-PAX OR A319-PAX CLASSIC WING WTF OR A320 CLASSIC WING WTF POST-SPR-CURVE | #REF!
R | 3-57 | 572109-01-5 | ALI 572109-01-5 | 550AB 550BB 550CB 550DB 560AB 650AB 650BB 650CB 650DB 660AB |  | 550 560 650 660 | MAIN STRUCTURE DETAILED INSPECTION OF OUTER WING, FRONT SPAR AFT FACE, BETWEEN RIB 22 AND RIB 27 NOTE: THIS TASK IS AN ALTERNATIVE TO TASK 572109-03-5. | AF | DET |  |  | 33900 FC OR 67800 FH | 3100 FC OR 6200 FH | ALI |  |  | 572100-200-009 | 1 1 1 1 | 0.20 0.20 0.20 0.20 | 0.27 0.05 0.23 0.05 |  | A320 MODIFIED WING | #REF!
N | 3-57 | 572109-01-6 | ALI 572109-01-6 | 550AB 550BB 550CB 550DB 560AB 650AB 650BB 650CB 650DB 660AB |  | 550 560 650 660 | OUTER WING FRT SPAR AFT FACE RIB 22-27 DETAILED INSPECTION OF OUTER WING, FRONT SPAR AFT FACE, BETWEEN RIB 22 AND RIB 27 NOTE: THIS TASK IS AN ALTERNATIVE TO TASK 572109-03-6. | AF | DET |  |  | 30800 FC OR 61600 FH | 2900 FC OR 5800 FH | ALI |  |  | 572100-200-009 | 1 1 1 1 | 0.20 0.20 0.20 0.20 | 0.27 0.05 0.23 0.05 |  | A319-PAX MODIFIED WING | #REF!
N | 3-57 | 572109-01-7 | ALI 572109-01-7 | 550AB 550BB 550CB 550DB 560AB 650AB 650BB 650CB 650DB 660AB |  | 550 560 650 660 | OUTER WING FRT SPAR AFT FACE RIB 22-27 DETAILED INSPECTION OF OUTER WING, FRONT SPAR AFT FACE, BETWEEN RIB 22 AND RIB 27 NOTE: THIS TASK IS AN ALTERNATIVE TO TASK 572109-03-7. | AF | DET |  |  | 29800 FC OR 59600 FH | 4200 FC OR 8400 FH | ALI |  |  | 572100-200-009 | 1 1 1 1 | 0.20 0.20 0.20 0.20 | 0.27 0.05 0.23 0.05 |  | A321 MODIFIED WING PRE 160060 PRE 160089 PRE 160090 | #REF!
N | 3-57 | 572109-01-8 | ALI 572109-01-8 | 550AB 550BB 550CB 550DB 560AB 650AB 650BB 650CB 650DB 660AB |  | 550 560 650 660 | OUTER WING FRT SPAR AFT FACE RIB 22-27 DETAILED INSPECTION OF OUTER WING, FRONT SPAR AFT FACE, BETWEEN RIB 22 AND RIB 27 NOTE: THIS TASK IS AN ALTERNATIVE TO TASK 572109-03-8. | AF | DET |  |  | 37200 FC OR 74400 FH | 4200 FC OR 8400 FH | ALI |  |  | 572100-200-009 | 1 1 1 1 | 0.20 0.20 0.20 0.20 | 0.27 0.05 0.23 0.05 |  | A321 POST 160060 | #REF!
N | 3-57 | 572109-01-9 | ALI 572109-01-9 | 550AB 550BB 550CB 550DB 560AB 650AB 650BB 650CB 650DB 660AB |  | 550 560 650 660 | OUTER WING FRT SPAR AFT FACE RIB 22-27 DETAILED INSPECTION OF OUTER WING, FRONT SPAR AFT FACE, BETWEEN RIB 22 AND RIB 27 NOTE: THIS TASK IS AN ALTERNATIVE TO TASK 572109-03-9. | AF | DET |  |  | 36000 FC OR 72100 FH | 4200 FC OR 8400 FH | ALI |  |  | 572100-200-009 | 1 1 1 1 | 0.20 0.20 0.20 0.20 | 0.27 0.05 0.23 0.05 |  | A321 POST 160089 OR A321 POST 160090 | #REF!
N | 3-57 | 572109-03-5 | ALI 572109-03-5 |  |  | 550 560 650 660 | OUTER WING FRT SPAR AFT FACE RIB 22-27 SPECIAL DETAILED INSPECTION (US) OF OUTER WING, FRONT SPAR AFT FACE, BETWEEN RIB 22 AND RIB 27 NOTE: THIS TASK IS AN ALTERNATIVE TO TASK 572109-01-5. | NDT | SDI |  |  | 33900 FC OR 67800 FH | 6200 FC OR 12400 FH | ALI |  |  | 572100-280-801 | 1 1 1 1 | TBD TBD TBD TBD |  |  | A320 MODIFIED WING | #REF!
N | 3-57 | 572109-03-6 | ALI 572109-03-6 |  |  | 550 560 650 660 | OUTER WING FRT SPAR AFT FACE RIB 22-27 SPECIAL DETAILED INSPECTION (US) OF OUTER WING, FRONT SPAR AFT FACE, BETWEEN RIB 22 AND RIB 27 NOTE: THIS TASK IS AN ALTERNATIVE TO TASK 572109-01-6. | NDT | SDI |  |  | 30800 FC OR 61600 FH | 5800 FC OR 11600 FH | ALI |  |  | 572100-280-801 | 1 1 1 1 | TBD TBD TBD TBD |  |  | A319-PAX MODIFIED WING | #REF!
N | 3-57 | 572109-03-7 | ALI 572109-03-7 |  |  | 550 560 650 660 | OUTER WING FRT SPAR AFT FACE RIB 22-27 SPECIAL DETAILED INSPECTION (US) OF OUTER WING, FRONT SPAR AFT FACE, BETWEEN RIB 22 AND RIB 27 NOTE: THIS TASK IS AN ALTERNATIVE TO TASK 572109-01-7. | NDT | SDI |  |  | 29800 FC OR 59600 FH | 6700 FC OR 13400 FH | ALI |  |  | 572100-280-801 | 1 1 1 1 | TBD TBD TBD TBD |  |  | A321 MODIFIED WING PRE 160060 PRE 160089 PRE 160090 | #REF!
N | 3-57 | 572109-03-8 | ALI 572109-03-8 |  |  | 550 560 650 660 | OUTER WING FRT SPAR AFT FACE RIB 22-27 SPECIAL DETAILED INSPECTION (US) OF OUTER WING, FRONT SPAR AFT FACE, BETWEEN RIB 22 AND RIB 27 NOTE: THIS TASK IS AN ALTERNATIVE TO TASK 572109-01-8. | NDT | SDI |  |  | 37200 FC OR 74400 FH | 6700 FC OR 13400 FH | ALI |  |  | 572100-280-801 | 1 1 1 1 | TBD TBD TBD TBD |  |  | A321 POST 160060 | #REF!
N | 3-57 | 572109-03-9 | ALI 572109-03-9 |  |  | 550 560 650 660 | OUTER WING FRT SPAR AFT FACE RIB 22-27 SPECIAL DETAILED INSPECTION (US) OF OUTER WING, FRONT SPAR AFT FACE, BETWEEN RIB 22 AND RIB 27 NOTE: THIS TASK IS AN ALTERNATIVE TO TASK 572109-01-9. | NDT | SDI |  |  | 36000 FC OR 72100 FH | 6700 FC OR 13400 FH | ALI |  |  | 572100-280-801 | 1 1 1 1 | TBD TBD TBD TBD |  |  | A321 POST 160089 OR A321 POST 160090 | #REF!
R | 3-57 | 572110-01-1 |  | 540AB 640AB | AIRCRAFT DEFUELED; FLAPS EXTENDED; | 540 640 | INSPECTION OF THE REAR SPAR. SPECIAL DETAILED INSPECTION OF (US) OF THE INNER REAR SPAR AND THE SUPPORT AREA OF THE MAIN LANDING GEAR. NOTE: REFER TO EASA AD 2014-0169 FOR THRESHOLD REQUIREMENTS. | NDT | SDI |  |  | NOTE | 3600 FC OR 6700 FH | EASA AD ISB |  |  | NTM 57-21-10 EASA AD 2014-0169 FAA AD 2004-19-11 ISB 57-1088 | 2 2 | 4.00 4.00 | 0.06 0.06 | 0.02 | A320 PRE 24591 (57-1089) | #REF!
R | 3-57 | 572111-01-1 | MRB 572111-01-1 | 573CB 573EB 573FB 575AB 673CB 673EB 673FB 675AB |  | 574 575 674 675 | OUTER WING REAR SPAR AFT FACE RIB 8-11 DETAILED INSPECTION OF OUTER WING, REAR SPAR AFT FACE, FROM RIB 8 TO RIB 11 | AF | DET | 30000 FC OR 60000 FH | 15000 FC OR 30000 FH | 12 YE | 6 YE | MRB CPCP |  | 1+2 | 572100-200-002 | 1 1 1 1 | 0.10 0.10 0.10 0.10 | 0.07 0.02 0.06 0.02 |  | A320 PRE-SPR-CURVE | #REF!
R | 3-57 | 572111-01-2 | ALI 572111-01-2 MRB 572111-01-2 | 573CB 573EB 573FB 575AB 673CB 673EB 673FB 675AB |  | 574 575 674 675 | OUTER WING REAR SPAR AFT FACE RIB 8-11 DETAILED INSPECTION OF OUTER WING, REAR SPAR AFT FACE, FROM RIB 8 TO RIB 11 | AF | DET |  |  | 12 YE OR 21800 FC OR 35800 FH | 6 YE OR 11600 FC OR 19000 FH | ALI MRB CPCP |  | 1+2 | 572100-200-002 | 1 1 1 1 | 0.10 0.10 0.10 0.10 | 0.07 0.02 0.06 0.02 |  | A318-PAX OR GROUP 21-1A | #REF!
R | 3-57 | 572111-01-3 | ALI 572111-01-3 MRB 572111-01-3 | 573CB 573EB 573FB 575AB 673CB 673EB 673FB 675AB |  | 574 575 674 675 | OUTER WING REAR SPAR AFT FACE RIB 8-11 DETAILED INSPECTION OF OUTER WING, REAR SPAR AFT FACE, FROM RIB 8 TO RIB 11 | AF | DET |  |  | 12 YE OR 24000 FC OR 42000 FH | 6 YE OR 14000 FC OR 23000 FH | ALI MRB CPCP |  | 1+2 | 572100-200-002 | 1 1 1 1 | 0.10 0.10 0.10 0.10 | 0.07 0.02 0.06 0.02 |  | GROUP 21-1B OR A321-200 CLASSIC WING WTF | #REF!
R | 3-57 | 572111-01-4 | ALI 572111-01-4 MRB 572111-01-4 | 573CB 573EB 573FB 575AB 673CB 673EB 673FB 675AB |  | 574 575 674 675 | OUTER WING REAR SPAR AFT FACE RIB 8-11 DETAILED INSPECTION OF OUTER WING, REAR SPAR AFT FACE, FROM RIB 8 TO RIB 11 | AF | DET |  |  | 12 YE OR 15900 FC OR 68300 FH | 6 YE OR 9600 FC OR 41400 FH | ALI MRB CPCP |  | 1+2 | 572100-200-002 | 1 1 1 1 | 0.10 0.10 0.10 0.10 | 0.07 0.02 0.06 0.02 |  | A319-VIP CLASSIC WING WTF | #REF!
R | 3-57 | 572111-01-5 | MRB 572111-01-5 | 573CB 573EB 573FB 575AB 673CB 673EB 673FB 675AB |  | 574 575 674 675 | OUTER WING REAR SPAR AFT FACE RIB 8-11 DETAILED INSPECTION OF OUTER WING, REAR SPAR AFT FACE, FROM RIB 8 TO RIB 11 | AF | DET |  |  | 12 YE | 6 YE | MRB CPCP |  | 1+2 | 572100-200-002 | 1 1 1 1 | 0.10 0.10 0.10 0.10 | 0.07 0.02 0.06 0.02 |  | A318-VIP | #REF!
R | 3-57 | 572111-01-6 | ALI 572111-01-6 MRB 572111-01-6 | 573CB 573EB 573FB 575AB 673CB 673EB 673FB 675AB |  | 574 575 674 675 | OUTER WING REAR SPAR AFT FACE RIB 8-11 DETAILED INSPECTION OF OUTER WING, REAR SPAR AFT FACE, FROM RIB 8 TO RIB 11 | AF | DET |  |  | 12 YE OR 21800 FC OR 35800 FH | 6 YE OR 11200 FC OR 18400 FH | ALI MRB CPCP |  | 1+2 | 572100-200-002 | 1 1 1 1 | 0.10 0.10 0.10 0.10 | 0.07 0.02 0.06 0.02 |  | A320 POST-SPR-CURVE | #REF!
N | 3-57 | 572111-01-7 | MRB 572111-01-7 | 573CB 573EB 573FB 575AB 673CB 673EB 673FB 675AB |  | 574 575 674 675 | OUTER WING REAR SPAR AFT FACE RIB 8-11 DETAILED INSPECTION OF OUTER WING, REAR SPAR AFT FACE, FROM RIB 8 TO RIB 11 | AF | DET |  |  | 12 YE | 6 YE | MRB CPCP |  | 1+2 | 572100-200-002 | 1 1 1 1 | TBD TBD TBD TBD | 0.07 0.02 0.06 0.02 |  | A319-PAX OR A319-VIP MODIFIED WING OR A321 MODIFIED WING | #REF!
R | 3-57 | 572112-01-1 | ALI 572112-01-1 MRB 572112-01-1 | 575BB 575CB 575DB 575EB 575FB 575GB 575HB 575KB 575LB 575MB 675BB 675CB 675DB 675EB 675FB 675GB 675HB 675KB 675LB 675MB |  | 575 675 | OUTER WING REAR SPAR AFT FACE RIB11-27 DETAILED INSPECTION OF OUTER WING, REAR SPAR AFT FACE, BETWEEN RIB 11 AND RIB 27, INCLUDING JOINT PLATE AT RIB 22 | AF | DET |  |  | 12 YE OR 21000 FC OR 42000 FH | 6 YE OR 15000 FC OR 30000 FH | ALI MRB CPCP |  | 1+2 | 572100-200-003 | 1 1 | 0.75 0.75 | 0.25 0.27 |  | A319-PAX CLASSIC WING WTF OR A320 CLASSIC WING WTF PRE-SPR-CURVE | #REF!
R | 3-57 | 572112-01-2 | ALI 572112-01-2 MRB 572112-01-2 | 575BB 575CB 575DB 575EB 575FB 575GB 575HB 575JB 575KB 575LB 575MB 675BB 675CB 675DB 675EB 675FB 675GB 675HB 675JB 675KB 675LB 675MB |  | 575 675 | OUTER WING REAR SPAR AFT FACE RIB11-27 DETAILED INSPECTION OF OUTER WING, REAR SPAR AFT FACE, BETWEEN RIB 11 AND RIB 27, INCLUDING JOINT PLATE AT RIB 22 | AF | DET |  |  | 12 YE OR 22800 FC OR 40300 FH | 6 YE OR 12500 FC OR 22100 FH | ALI MRB CPCP |  | 1+2 | 572100-200-003 | 1 1 | 0.75 0.75 | 0.31 0.32 |  | A318-PAX OR GROUP 21-1A | #REF!
R | 3-57 | 572112-01-3 | ALI 572112-01-3 MRB 572112-01-3 | 575BB 575CB 575DB 575EB 575FB 575GB 575HB 575JB 575KB 575LB 575MB 675BB 675CB 675DB 675EB 675FB 675GB 675HB 675JB 675KB 675LB 675MB |  | 575 675 | OUTER WING REAR SPAR AFT FACE RIB11-27 DETAILED INSPECTION OF OUTER WING, REAR SPAR AFT FACE, BETWEEN RIB 11 AND RIB 27, INCLUDING JOINT PLATE AT RIB 22 | AF | DET |  |  | 12 YE OR 24000 FC OR 42000 FH | 6 YE OR 15100 FC OR 26700 FH | ALI MRB CPCP |  | 1+2 | 572100-200-003 | 1 1 | 0.75 0.75 | 0.31 0.32 |  | GROUP 21-1B OR A321-200 CLASSIC WING WTF | #REF!
R | 3-57 | 572112-01-4 | MRB 572112-01-4 | 575BB 575CB 575DB 575EB 575FB 575GB 575HB 575JB 575KB 575LB 575MB 675BB 675CB 675DB 675EB 675FB 675GB 675HB 675JB 675KB 675LB 675MB |  | 575 675 | OUTER WING REAR SPAR AFT FACE RIB11-27 DETAILED INSPECTION OF OUTER WING, REAR SPAR AFT FACE, BETWEEN RIB 11 AND RIB 27, INCLUDING JOINT PLATE AT RIB 22 | AF | DET |  |  | 12 YE OR 9400 FC OR 40400 FH | 6 YE OR 9400 FC OR 40400 FH | MRB CPCP |  | 1+2 | 572100-200-003 | 1 1 | 0.75 0.75 | 0.31 0.32 |  | A319-VIP CLASSIC WING WTF | #REF!
R | 3-57 | 572112-01-5 | MRB 572112-01-5 | 575BB 575CB 575DB 575EB 575FB 575GB 575HB 575JB 575KB 575LB 575MB 675BB 675CB 675DB 675EB 675FB 675GB 675HB 675JB 675KB 675LB 675MB |  | 575 675 | OUTER WING REAR SPAR AFT FACE RIB11-27 DETAILED INSPECTION OF OUTER WING, REAR SPAR AFT FACE, BETWEEN RIB 11 AND RIB 27, INCLUDING JOINT PLATE AT RIB 22 | AF | DET |  |  | 12 YE | 6 YE | MRB CPCP |  | 1+2 | 572100-200-003 | 1 1 | 0.75 0.75 | 0.31 0.32 |  | A318-VIP | #REF!
R | 3-57 | 572112-01-6 | ALI 572112-01-6 MRB 572112-01-6 | 575BB 575CB 575DB 575EB 575FB 575GB 575HB 575KB 575LB 575MB 675BB 675CB 675DB 675EB 675FB 675GB 675HB 675KB 675LB 675MB |  | 575 675 | OUTER WING REAR SPAR AFT FACE RIB11-27 DETAILED INSPECTION OF OUTER WING, REAR SPAR AFT FACE, BETWEEN RIB 11 AND RIB 27, INCLUDING JOINT PLATE AT RIB 22 | AF | DET |  |  | 12 YE OR 21000 FC OR 37200 FH | 6 YE OR 11900 FC OR 21000 FH | ALI MRB CPCP |  | 1+2 | 572100-200-003 | 1 1 | 0.75 0.75 | 0.25 0.27 |  | A320 POST-SPR-CURVE | #REF!
R | 3-57 | 572112-01-7 | MRB 572112-01-7 | 575BB 575CB 575DB 575EB 575FB 575GB 575HB 575KB 575LB 575MB 675BB 675CB 675DB 675EB 675FB 675GB 675HB 675KB 675LB 675MB |  | 575 675 | OUTER WING REAR SPAR AFT FACE RIB11-27 DETAILED INSPECTION OF OUTER WING, REAR SPAR AFT FACE, BETWEEN RIB 11 AND RIB 27, INCLUDING JOINT PLATE AT RIB 22. | AF | DET |  |  | 12 YE | 6 YE | MRB CPCP |  | 1+2 | 572100-200-003 | 0 0 | N/A N/A | 0.25 0.27 |  | A319 MODIFIED WING OR A320 MODIFIED WING | #REF!
| 3-57 | 572113-01-1 |  | 540AB 640AB | WING TANKS DEFUELED; REMOVE PIPE ASSEMBLIES ON THE FWD FACE OF THE INNER REAR SPAR; SEALANT REMOVED; | 500 600 | OUTER WING REAR SPAR AND SUPPORT AREA OF MAIN LANDING GEAR. SPECIAL DETAILED INSPECTION (US) OF THE ATTACHMENT HOLES OF THE MLG PINTLE FITTINGS AND ACTUATING CYLINDER ANCHORAGE FITTINGS ON THE INNER REAR SPAR. NOTE: REFER TO EASA AD 2007-0162 AND F | NDT | SDI |  |  | NOTE | 5500 FC OR 10200 FH | EASA AD FAA AD ISB |  |  | NTM 57-21-13 EASA AD 2007-0162 FAA AD 2006-04-11 ISB 57-1101 | 2 2 | 2.00 2.00 | 0.06 0.06 | 0.50 | A321 PRE 24977 PRE 25375 PRE 26010 (57-1100) PRE 26832 | #REF!
| 3-57 | 572113-01-2 |  | 540AB 640AB | WING TANKS DEFUELED; REMOVE PIPE ASSEMBLIES ON THE FWD FACE OF THE INNER REAR SPAR; SEALANT REMOVED; | 500 600 | OUTER WING REAR SPAR AND SUPPORT AREA OF MAIN LANDING GEAR. SPECIAL DETAILED INSPECTION (US) OF THE ATTACHMENT HOLES OF THE MLG PINTLE FITTINGS AND ACTUATING CYLINDER ANCHORAGE FITTINGS ON THE INNER REAR SPAR. | NDT | SDI |  |  | 24000 FC OR 39400 FH | 3600 FC OR 5600 FH | EASA AD ISB |  |  | NTM 57-21-13 EASA AD 2007-0162 ISB 57-1126 | 2 2 | 2.00 2.00 | 0.06 0.06 | 0.50 | A321 POST 26832 OR A321 POST 25375 | #REF!
D | 3-57 | 572114-01-1 |  |  |  |  | ************** TASK DELETED ************** | [15 empty] | #REF!
N | 3-57 | 572114-01-10 | ALI 572114-01-10 | 540CB 540DB 540EB 640CB 640DB 640EB |  | 540 640 | OUTER WING REAR SPAR FWD FACE RIB8-11 DETAILED INSPECTION OF OUTER WING, REAR SPAR FORWARD FACE, BETWEEN RIB 8 AND RIB 11, INCLUDING TOP AND BOTTOM FLANGES NOTE: THIS TASK IS AN ALTERNATIVE TO TASK 572114-03-10. | AF | DET |  |  | 35200 FC OR 70400 FH | 6400 FC OR 12800 FH | ALI |  |  | 572100-200-010 | 1 1 | 0.30 0.30 | 0.17 0.17 |  | A321 MODIFIED WING | #REF!
| 3-57 | 572114-01-2 | ALI 572114-01-2 MRB 572114-01-2 | 540CB 540DB 540EB 640CB 640DB 640EB |  | 540 640 | OUTER WING REAR SPAR FWD FACE RIB 8-11 DETAILED INSPECTION OF OUTER WING, REAR SPAR FORWARD FACE, BETWEEN RIB 8 AND RIB 11, INCLUDING TOP AND BOTTOM FLANGES | AF | DET | 30000 FC OR 49200 FH | 10500 FC OR 17200 FH | 37100 FC OR 60000 FH | 10500 FC OR 17200 FH | ALI MRB |  |  | 572100-200-010 | 1 1 | 0.30 0.30 | 0.17 0.17 |  | GROUP 21-1A | #REF!
R | 3-57 | 572114-01-3 | ALI 572114-01-3 | 540CB 540DB 540EB 640CB 640DB 640EB |  | 540 640 | OUTER WING REAR SPAR FWD FACE RIB8-11 DETAILED INSPECTION OF OUTER WING, REAR SPAR FORWARD FACE, BETWEEN RIB 8 AND RIB 11, INCLUDING TOP AND BOTTOM FLANGES | AF | DET |  |  | 30100 FC OR 49400 FH | 9400 FC OR 15300 FH | ALI |  |  | 572100-200-010 | 1 1 | 0.30 0.30 | 0.17 0.17 |  | A318-PAX | #REF!
R | 3-57 | 572114-01-4 | ALI 572114-01-4 | 540CB 540DB 540EB 640CB 640DB 640EB |  | 540 640 | OUTER WING REAR SPAR FWD FACE RIB8-11 DETAILED INSPECTION OF OUTER WING, REAR SPAR FORWARD FACE, BETWEEN RIB 8 AND RIB 11, INCLUDING TOP AND BOTTOM FLANGES | AF | DET |  |  | 30100 FC OR 60200 FH | 10100 FC OR 20200 FH | ALI |  |  | 572100-200-010 | 1 1 | 0.30 0.30 | 0.17 0.17 |  | A319-PAX CLASSIC WING WTF OR A320 CLASSIC WING WTF PRE-SPR-CURVE | #REF!
R | 3-57 | 572114-01-5 | ALI 572114-01-5 MRB 572114-01-5 | 540CB 540DB 540EB 640CB 640DB 640EB |  | 540 640 | OUTER WING REAR SPAR FWD FACE RIB8-11 DETAILED INSPECTION OF OUTER WING, REAR SPAR FORWARD FACE, BETWEEN RIB 8 AND RIB 11, INCLUDING TOP AND BOTTOM FLANGES | AF | DET | 30000 FC OR 49200 FH | 11600 FC OR 19000 FH | 38900 FC OR 60000 FH | 11600 FC OR 19000 FH | ALI MRB |  |  | 572100-200-010 | 1 1 | 0.30 0.30 | 0.17 0.17 |  | GROUP 21-1B OR A321-200 CLASSIC WING WTF | #REF!
R | 3-57 | 572114-01-6 | ALI 572114-01-6 | 540CB 540DB 540EB 640CB 640DB 640EB |  | 540 640 | OUTER WING REAR SPAR FWD FACE RIB8-11 DETAILED INSPECTION OF OUTER WING, REAR SPAR FORWARD FACE, BETWEEN RIB 8 AND RIB 11, INCLUDING TOP AND BOTTOM FLANGES | AF | DET |  |  | 30100 FC OR 49400 FH | 8500 FC OR 13900 FH | ALI |  |  | 572100-200-010 | 1 1 | 0.30 0.30 | 0.17 0.17 |  | A320 CLASSIC WING WTF POST-SPR-CURVE | #REF!
R | 3-57 | 572114-01-7 | MRB 572114-01-7 | 540CB 540DB 540EB 640CB 640DB 640EB |  | 540 640 | OUTER WING REAR SPAR FWD FACE RIB 8-11 DETAILED INSPECTION OF OUTER WING, REAR SPAR FORWARD FACE, BETWEEN RIB 8 AND RIB 11, INCLUDING TOP AND BOTTOM FLANGES | AF | DET |  |  | 12800 FC OR 55200 FH | 7100 FC OR 30700 FH | MRB |  |  | 572100-200-010 | 1 1 | 0.30 0.30 | 0.17 0.17 |  | A319-VIP CLASSIC WING WTF | #REF!
R | 3-57 | 572114-01-8 | ALI 572114-01-8 | 540CB 540DB 540EB 640CB 640DB 640EB |  | 540 640 | OUTER WING REAR SPAR FWD FACE RIB8-11 DETAILED INSPECTION OF OUTER WING, REAR SPAR FORWARD FACE, BETWEEN RIB 8 AND RIB 11, INCLUDING TOP AND BOTTOM FLANGES NOTE: THIS TASK IS AN ALTERNATIVE TO TASK 572114-03-8. | AF | DET |  |  | 32500 FC OR 65000 FH | 7100 FC OR 14200 FH | ALI |  |  | 572100-200-010 | 1 1 | 0.30 0.30 | 0.17 0.17 |  | A319-PAX MODIFIED WING OR A320 POST 160058 OR A320 POST 160075 OR A320 POST 160076 | #REF!
R | 3-57 | 572114-01-9 | ALI 572114-01-9 | 540CB 540DB 540EB 640CB 640DB 640EB |  | 540 640 | OUTER WING REAR SPAR FWD FACE RIB8-11 DETAILED INSPECTION OF OUTER WING, REAR SPAR FORWARD FACE, BETWEEN RIB 8 AND RIB 11, INCLUDING TOP AND BOTTOM FLANGES NOTE: THIS TASK IS AN ALTERNATIVE TO TASK 572114-03-9. | AF | DET |  |  | 21100 FC OR 42200 FH | 7100 FC OR 14200 FH | ALI |  |  | 572100-200-010 | 1 1 | 0.30 0.30 | 0.17 0.17 |  | A320 MODIFIED WING PRE 160058 PRE 160075 PRE 160076 | #REF!
N | 3-57 | 572114-03-10 | ALI 572114-03-10 |  |  | 540 640 | OUTER WING REAR SPAR FWD FACE RIB8-11 SPECIAL DETAILED INSPECTION (US) OF OUTER WING, REAR SPAR FORWARD FACE, BETWEEN RIB 8 AND RIB 11, INCLUDING TOP AND BOTTOM FLANGES NOTE: THIS TASK IS AN ALTERNATIVE TO TASK 572114-01-10. | NDT | SDI |  |  | 35200 FC OR 70400 FH | 9500 FC OR 19000 FH | ALI |  |  | 572100-280-804 | 1 1 | TBD TBD |  |  | A321 MODIFIED WING | #REF!
N | 3-57 | 572114-03-8 | ALI 572114-03-8 |  |  | 540 640 | OUTER WING REAR SPAR FWD FACE RIB8-11 SPECIAL DETAILED INSPECTION (US) OF OUTER WING, REAR SPAR FORWARD FACE, BETWEEN RIB 8 AND RIB 11, INCLUDING TOP AND BOTTOM FLANGES NOTE: THIS TASK IS AN ALTERNATIVE TO TASK 572114-01-8. | NDT | SDI |  |  | 32500 FC OR 65000 FH | 11000 FC OR 22000 FH | ALI |  |  | 572100-280-804 | 1 1 | TBD TBD |  |  | A319-PAX MODIFIED WING OR A320 POST 160058 OR A320 POST 160075 OR A320 POST 160076 | #REF!
N | 3-57 | 572114-03-9 | ALI 572114-03-9 |  |  | 540 640 | OUTER WING REAR SPAR FWD FACE RIB8-11 SPECIAL DETAILED INSPECTION (US) OF OUTER WING, REAR SPAR FORWARD FACE, BETWEEN RIB 8 AND RIB 11, INCLUDING TOP AND BOTTOM FLANGES NOTE: THIS TASK IS AN ALTERNATIVE TO TASK 572114-01-9. | NDT | SDI |  |  | 21100 FC OR 42200 FH | 11000 FC OR 22000 FH | ALI |  |  | 572100-280-804 | 1 1 | TBD TBD |  |  | A320 MODIFIED WING PRE 160058 PRE 160075 PRE 160076 | #REF!
D | 3-57 | 572115-01-1 |  |  |  |  | ************** TASK DELETED ************** | [15 empty] | #REF!
N | 3-57 | 572115-01-10 | ALI 572115-01-10 | 540FB 540GB 540HB 540JB 540KB 540LB 540MB 540NB 540PB 540QB 540RB 550AB 550BB 550CB 550DB 560AB 640FB 640GB 640HB 640JB 640KB 640LB 640MB 640NB 640PB 640QB 640RB 650AB 650BB 650CB 650DB 660AB |  | 540 550 560 640 650 660 | OUTER WING REAR SPAR FWD FACE RIB11-27 DETAILED INSPECTION OF OUTER WING, REAR SPAR FORWARD FACE, BETWEEN RIB 11 AND RIB 27, INCLUDING JOINT AT RIB 22 AND TOP AND BOTTOM FLANGES NOTE: THIS TASK IS AN ALTERNATIVE TO TASK 572115-03-10. | AF | DET |  |  | 37300 FC OR 74600 FH | 4700 FC OR 9400 FH | ALI |  |  | 572100-200-011 | 1 1 1 1 1 1 | 0.11 0.11 0.11 0.11 0.11 0.11 | 0.89 0.27 0.05 0.74 0.23 0.05 |  | A321 POST 160060 OR A321 POST 160089 OR A321 POST 160090 | #REF!
N | 3-57 | 572115-01-11 | ALI 572115-01-11 | 540FB 540GB 540HB 540JB 540KB 540LB 540MB 540NB 540PB 540QB 540RB 550AB 550BB 550CB 550DB 560AB 640FB 640GB 640HB 640JB 640KB 640LB 640MB 640NB 640PB 640QB 640RB 650AB 650BB 650CB 650DB 660AB |  | 540 550 560 640 650 660 | OUTER WING REAR SPAR FWD FACE RIB11-27 DETAILED INSPECTION OF OUTER WING, REAR SPAR FORWARD FACE, BETWEEN RIB 11 AND RIB 27, INCLUDING JOINT AT RIB 22 AND TOP AND BOTTOM FLANGES NOTE: THIS TASK IS AN ALTERNATIVE TO TASK 572115-03-11. | AF | DET |  |  | 17200 FC OR 34400 FH | 4700 FC OR 9400 FH | ALI |  |  | 572100-200-011 | 1 1 1 1 1 1 | 0.11 0.11 0.11 0.11 0.11 0.11 | 0.89 0.27 0.05 0.74 0.23 0.05 |  | A321 MODIFIED WING PRE 160060 PRE 160089 PRE 160090 | #REF!
N | 3-57 | 572115-01-12 | ALI 572115-01-12 | 540FB 540GB 540HB 540JB 540KB 540LB 540MB 540NB 540PB 540QB 540RB 550AB 550BB 550CB 550DB 560AB 640FB 640GB 640HB 640JB 640KB 640LB 640MB 640NB 640PB 640QB 640RB 650AB 650BB 650CB 650DB 660AB |  | 540 550 560 640 650 660 | OUTER WING REAR SPAR FWD FACE RIB11-27 DETAILED INSPECTION OF OUTER WING, REAR SPAR FORWARD FACE, BETWEEN RIB 11 AND RIB 27, INCLUDING JOINT AT RIB 22 AND TOP AND BOTTOM FLANGES | AF | DET |  |  | 12500 FC OR 53700 FH | 5800 FC OR 24900 FH | ALI |  |  | 572100-200-011 | 1 1 1 1 1 1 | 0.11 0.11 0.11 0.11 0.11 0.11 | 0.89 0.27 0.05 0.74 0.23 0.05 |  | A319-VIP MODIFIED WING | #REF!
N | 3-57 | 572115-01-13 | ALI 572115-01-13 | 540FB 540GB 540HB 540JB 540KB 540LB 540MB 540NB 540PB 540QB 540RB 550AB 550BB 550CB 550DB 560AB 640FB 640GB 640HB 640JB 640KB 640LB 640MB 640NB 640PB 640QB 640RB 650AB 650BB 650CB 650DB 660AB |  | 540 550 560 640 650 660 | OUTER WING REAR SPAR FWD FACE RIB11-27 DETAILED INSPECTION OF OUTER WING, REAR SPAR FORWARD FACE, BETWEEN RIB 11 AND RIB 27, INCLUDING JOINT AT RIB 22 AND TOP AND BOTTOM FLANGES NOTE: THIS TASK IS AN ALTERNATIVE TO TASK 572115-03-13. | AF | DET |  |  | 32500 FC OR 65000 FH | 6800 FC OR 13600 FH | ALI |  |  | 572100-200-011 | 1 1 1 1 1 1 | 0.11 0.11 0.11 0.11 0.11 0.11 | 0.89 0.27 0.05 0.74 0.23 0.05 |  | A319-PAX POST 160078 OR A320 POST 160075 OR A320 POST 160076 | #REF!
R | 3-57 | 572115-01-2 | ALI 572115-01-2 MRB 572115-01-2 | 540FB 540GB 540HB 540JB 540KB 540LB 540MB 540NB 540PB 540QB 540RB 550AB 550BB 550CB 550DB 560AB 640FB 640GB 640HB 640JB 640KB 640LB 640MB 640NB 640PB 640QB 640RB 650AB 650BB 650CB 650DB 660AB |  | 540 550 560 640 650 660 | OUTER WING REAR SPAR FWD FACE RIB11-27 DETAILED INSPECTION OF OUTER WING, REAR SPAR FORWARD FACE, BETWEEN RIB 11 AND RIB 27, INCLUDING JOINT AT RIB 22 AND TOP AND BOTTOM FLANGES | AF | DET | 30000 FC OR 60000 FH | 15000 FC OR 30000 FH | 43200 FC OR 86400 FH | 15000 FC OR 30000 FH | ALI MRB |  |  | 572100-200-011 | 1 1 1 1 1 1 | 0.11 0.11 0.11 0.11 0.11 0.11 | 0.89 0.27 0.05 0.74 0.23 0.05 |  | A319-PAX CLASSIC WING WTF OR A320 CLASSIC WING WTF PRE-SPR-CURVE | #REF!
R | 3-57 | 572115-01-3 | ALI 572115-01-3 MRB 572115-01-3 | 540FB 540GB 540HB 540JB 540KB 540LB 540MB 540NB 540PB 540QB 540RB 550AB 550BB 550CB 550DB 560AB 640FB 640GB 640HB 640JB 640KB 640LB 640MB 640NB 640PB 640QB 640RB 650AB 650BB 650CB 650DB 660AB |  | 540 550 560 640 650 660 | OUTER WING REAR SPAR FWD FACE RIB11-27 DETAILED INSPECTION OF OUTER WING, REAR SPAR FORWARD FACE, BETWEEN RIB 11 AND RIB 27, INCLUDING JOINT AT RIB 22 AND TOP AND BOTTOM FLANGES | AF | DET | 30000 FC OR 48900 FH | 12400 FC OR 20200 FH | 35600 FC OR 58100 FH | 12400 FC OR 20200 FH | ALI MRB |  |  | 572100-200-011 | 1 1 1 1 1 1 | 0.11 0.11 0.11 0.11 0.11 0.11 | 0.89 0.27 0.05 0.74 0.23 0.05 |  | GROUP 21-1B OR A321-200 CLASSIC WING WTF | #REF!
| 3-57 | 572115-01-4 | ALI 572115-01-4 | 540FB 540GB 540HB 540JB 540KB 540LB 540MB 540NB 540PB 540QB 540RB 550AB 550BB 550CB 550DB 560AB 640FB 640GB 640HB 640JB 640KB 640LB 640MB 640NB 640PB 640QB 640RB 650AB 650BB 650CB 650DB 660AB |  | 540 550 560 640 650 660 | OUTER WING REAR SPAR FWD FACE RIB11-27 DETAILED INSPECTION OF OUTER WING, REAR SPAR FORWARD FACE, BETWEEN RIB 11 AND RIB 27, INCLUDING JOINT AT RIB 22 AND TOP AND BOTTOM FLANGES | AF | DET |  |  | 34600 FC OR 56400 FH | 12400 FC OR 20200 FH | ALI |  |  | 572100-200-011 | 1 1 1 1 1 1 | 0.11 0.11 0.11 0.11 0.11 0.11 | 0.89 0.27 0.05 0.74 0.23 0.05 |  | GROUP 21-1A | #REF!
R | 3-57 | 572115-01-5 | MRB 572115-01-5 | 540FB 540GB 540HB 540JB 540KB 540LB 540MB 540NB 540PB 540QB 540RB 550AB 550BB 550CB 550DB 560AB 640FB 640GB 640HB 640JB 640KB 640LB 640MB 640NB 640PB 640QB 640RB 650AB 650BB 650CB 650DB 660AB |  | 540 550 560 640 650 660 | OUTER WING REAR SPAR FWD FACE RIB11-27 DETAILED INSPECTION OF OUTER WING, REAR SPAR FORWARD FACE, BETWEEN RIB 11 AND RIB 27, INCLUDING JOINT AT RIB 22 AND TOP AND BOTTOM FLANGES | AF | DET |  |  | 10800 FC OR 46400 FH | 10800 FC OR 46400 FH | MRB |  |  | 572100-200-011 | 1 1 1 1 1 1 | 0.11 0.11 0.11 0.11 0.11 0.11 | 0.89 0.27 0.05 0.74 0.23 0.05 |  | A319-VIP CLASSIC WING WTF | #REF!
R | 3-57 | 572115-01-6 | ALI 572115-01-6 | 540FB 540GB 540HB 540JB 540KB 540LB 540MB 540NB 540PB 540QB 540RB 550AB 550BB 550CB 550DB 560AB 640FB 640GB 640HB 640JB 640KB 640LB 640MB 640NB 640PB 640QB 640RB 650AB 650BB 650CB 650DB 660AB |  | 540 550 560 640 650 660 | OUTER WING REAR SPAR FWD FACE RIB11-27 DETAILED INSPECTION OF OUTER WING, REAR SPAR FORWARD FACE, BETWEEN RIB 11 AND RIB 27, INCLUDING JOINT AT RIB 22 AND TOP AND BOTTOM FLANGES | AF | DET |  |  | 24600 FC OR 40100 FH | 15800 FC OR 25700 FH | ALI |  |  | 572100-200-011 | 1 1 1 1 1 1 | 0.11 0.11 0.11 0.11 0.11 0.11 | 0.89 0.27 0.05 0.74 0.23 0.05 |  | A320 CLASSIC WING WTF POST-SPR-CURVE | #REF!
R | 3-57 | 572115-01-7 | MRB 572115-01-7 | 540FB 540GB 540HB 540JB 540KB 540LB 540MB 540NB 540PB 540QB 540RB 550AB 550BB 550CB 550DB 560AB 640FB 640GB 640HB 640JB 640KB 640LB 640MB 640NB 640PB 640QB 640RB 650AB 650BB 650CB 650DB 660AB |  | 540 550 560 640 650 660 | OUTER WING REAR SPAR FWD FACE RIB11-27 DETAILED INSPECTION OF OUTER WING, REAR SPAR FORWARD FACE, BETWEEN RIB 11 AND RIB 27, INCLUDING JOINT AT RIB 22 AND TOP AND BOTTOM FLANGES | AF | DET | 31700 FC OR 51700 FH | 15500 FC OR 25200 FH |  |  | MRB |  |  | 572100-200-011 | 1 1 1 1 1 1 | 0.11 0.11 0.11 0.11 0.11 0.11 | 0.89 0.27 0.05 0.74 0.23 0.05 |  | A318-PAX | #REF!
R | 3-57 | 572115-01-8 | ALI 572115-01-8 | 540FB 540GB 540HB 540JB 540KB 540LB 540MB 540NB 540PB 540QB 540RB 550AB 550BB 550CB 550DB 560AB 640FB 640GB 640HB 640JB 640KB 640LB 640MB 640NB 640PB 640QB 640RB 650AB 650BB 650CB 650DB 660AB |  | 540 550 560 640 650 660 | OUTER WING REAR SPAR FWD FACE RIB11-27 DETAILED INSPECTION OF OUTER WING, REAR SPAR FORWARD FACE, BETWEEN RIB 11 AND RIB 27, INCLUDING JOINT AT RIB 22 AND TOP AND BOTTOM FLANGES NOTE: THIS TASK IS AN ALTERNATIVE TO TASK 572115-03-8. | AF | DET |  |  | 11100 FC OR 22200 FH | 6800 FC OR 13600 FH | ALI |  |  | 572100-200-011 | 1 1 1 1 1 1 | 0.11 0.11 0.11 0.11 0.11 0.11 | 0.89 0.27 0.05 0.74 0.23 0.05 |  | A320 MODIFIED WING PRE 160058 PRE 160075 PRE 160076 | #REF!
R | 3-57 | 572115-01-9 | ALI 572115-01-9 | 540FB 540GB 540HB 540JB 540KB 540LB 540MB 540NB 540PB 540QB 540RB 550AB 550BB 550CB 550DB 560AB 640FB 640GB 640HB 640JB 640KB 640LB 640MB 640NB 640PB 640QB 640RB 650AB 650BB 650CB 650DB 660AB |  | 540 550 560 640 650 660 | OUTER WING REAR SPAR FWD FACE RIB11-27 DETAILED INSPECTION OF OUTER WING, REAR SPAR FORWARD FACE, BETWEEN RIB 11 AND RIB 27, INCLUDING JOINT AT RIB 22 AND TOP AND BOTTOM FLANGES NOTE: THIS TASK IS AN ALTERNATIVE TO TASK 572115-03-9. | AF | DET |  |  | 33500 FC OR 67000 FH | 6800 FC OR 13600 FH | ALI |  |  | 572100-200-011 | 1 1 1 1 1 1 | 0.11 0.11 0.11 0.11 0.11 0.11 | 0.89 0.27 0.05 0.74 0.23 0.05 |  | A319-PAX MODIFIED WING PRE 160078 OR A320 POST 160058 | #REF!
N | 3-57 | 572115-03-10 | ALI 572115-03-10 |  |  | 540 550 560 640 650 660 | OUTER WING REAR SPAR FWD FACE RIB11-27 SPECIAL DETAILED INSPECTION (US) OF OUTER WING, REAR SPAR FORWARD FACE, BETWEEN RIB 11 AND RIB 27, INCLUDING JOINT AT RIB 22 AND TOP AND BOTTOM FLANGES NOTE: THIS TASK IS AN ALTERNATIVE TO TASK 572115-01-10. | NDT | SDI |  |  | 37300 FC OR 74600 FH | 7200 FC OR 14400 FH | ALI |  |  | 572100-280-803 | 1 1 1 1 1 1 | 0.11 0.11 0.11 0.11 0.11 0.11 |  |  | A321 POST 160060 OR A321 POST 160089 OR A321 POST 160090 | #REF!
N | 3-57 | 572115-03-11 | ALI 572115-03-11 |  |  | 540 550 560 640 650 660 | OUTER WING REAR SPAR FWD FACE RIB11-27 SPECIAL DETAILED INSPECTION (US) OF OUTER WING, REAR SPAR FORWARD FACE, BETWEEN RIB 11 AND RIB 27, INCLUDING JOINT AT RIB 22 AND TOP AND BOTTOM FLANGES NOTE: THIS TASK IS AN ALTERNATIVE TO TASK 572115-01-11. | NDT | SDI |  |  | 17200 FC OR 34400 FH | 7200 FC OR 14400 FH | ALI |  |  | 572100-280-803 | 1 1 1 1 1 1 | 0.11 0.11 0.11 0.11 0.11 0.11 |  |  | A321 MODIFIED WING PRE 160060 PRE 160089 PRE 160090 | #REF!
N | 3-57 | 572115-03-13 | ALI 572115-03-13 |  |  | 540 550 560 640 650 660 | OUTER WING REAR SPAR FWD FACE RIB11-27 SPECIAL DETAILED INSPECTION (US) OF OUTER WING, REAR SPAR FORWARD FACE, BETWEEN RIB 11 AND RIB 27, INCLUDING JOINT AT RIB 22 AND TOP AND BOTTOM FLANGES NOTE: THIS TASK IS AN ALTERNATIVE TO TASK 572115-01-13. | NDT | SDI |  |  | 32500 FC OR 65000 FH | 10000 FC OR 20000 FH | ALI |  |  | 572100-280-803 | 1 1 1 1 1 1 | 0.11 0.11 0.11 0.11 0.11 0.11 |  |  | A319-PAX POST 160078 OR A320 POST 160075 OR A320 POST 160076 | #REF!
N | 3-57 | 572115-03-8 | ALI 572115-03-8 |  |  | 540 550 560 640 650 660 | OUTER WING REAR SPAR FWD FACE RIB11-27 SPECIAL DETAILED INSPECTION (US) OF OUTER WING, REAR SPAR FORWARD FACE, BETWEEN RIB 11 AND RIB 27, INCLUDING JOINT AT RIB 22 AND TOP AND BOTTOM FLANGES NOTE: THIS TASK IS AN ALTERNATIVE TO TASK 572115-01-8. | NDT | SDI |  |  | 11100 FC OR 22200 FH | 10000 FC OR 20000 FH | ALI |  |  | 572100-280-803 | 1 1 1 1 1 1 | 0.11 0.11 0.11 0.11 0.11 0.11 |  |  | A320 MODIFIED WING PRE 160058 PRE 160075 PRE 160076 | #REF!
N | 3-57 | 572115-03-9 | ALI 572115-03-9 |  |  | 540 550 560 640 650 660 | OUTER WING REAR SPAR FWD FACE RIB11-27 SPECIAL DETAILED INSPECTION (US) OF OUTER WING, REAR SPAR FORWARD FACE, BETWEEN RIB 11 AND RIB 27, INCLUDING JOINT AT RIB 22 AND TOP AND BOTTOM FLANGES NOTE: THIS TASK IS AN ALTERNATIVE TO TASK 572115-01-9. | NDT | SDI |  |  | 33500 FC OR 67000 FH | 10000 FC OR 20000 FH | ALI |  |  | 572100-280-803 | 1 1 1 1 1 1 | 0.11 0.11 0.11 0.11 0.11 0.11 |  |  | A319-PAX MODIFIED WING PRE 160078 OR A320 POST 160058 | #REF!
R | 3-57 | 572116-02-1 | ALI 572116-02-1 MRB 572116-02-1 |  |  | 500 600 | MAIN STRUCTURE DETAILED INSPECTION OF OUTER WING, TOP SKIN, UPPER SURFACE AT ATTACHMENT TO FRONT SPAR AND REAR SPAR BETWEEN RIB 8 AND RIB 22 | AF | DET | 30000 FC OR 60000 FH | 15000 FC OR 30000 FH | 58800 FC OR 117600 FH | 15000 FC OR 30000 FH | ALI MRB |  |  | 572100-220-801 | 1 1 | 0.60 0.60 |  |  | A320 PRE-SPR-CURVE | #REF!
R | 3-57 | 572116-02-2 | MRB 572116-02-2 |  |  | 500 600 | MAIN STRUCTURE DETAILED INSPECTION OF OUTER WING, TOP SKIN, UPPER SURFACE AT ATTACHMENT TO FRONT SPAR AND REAR SPAR BETWEEN RIB 8 AND RIB 22 | AF | DET | 30000 FC OR 53800 FH | 15000 FC OR 26900 FH |  |  | MRB |  |  | 572100-220-801 | 1 1 | 0.60 0.60 |  |  | A318-PAX OR A319-PAX OR A320 POST-SPR-CURVE OR A321 | #REF!
R | 3-57 | 572120-01-3 | ALI 572120-01-3 |  |  | 500 600 | OUTER WING TOP SKIN GENERAL VISUAL INSPECTION OF OUTER WING, TOP SKIN, UPPER SURFACE AT ATTACHMENTS TO RIBS AND STRINGERS BETWEEN RIB 8 AND RIB 27 FROM FRONT SPAR TO REAR SPAR | AF | GVI |  |  | 51700 FC OR 103400 FH | 15000 FC OR 30000 FH | ALI |  |  | 572100-210-804 | 1 1 | 0.40 0.40 |  |  | A319-PAX OR A320 PRE-SPR-CURVE | #REF!
R | 3-57 | 572122-01-1 | MRB 572122-01-1 |  | ADAPTOR RING; | 500 600 | OUTER WING TOP SKIN RIB 19-20 DETAILED INSPECTION OF OUTER WING, TOP SKIN, UPPER SURFACE AROUND MANUAL REFUELLING APERTURE, BETWEEN RIB 19 AND RIB 20 | AF | DET | 48000 FC OR 60000 FH | 20000 FC OR 32100 FH |  |  | MRB |  |  | 572100-200-001 | 1 1 | 0.10 0.10 |  | 0.90 | A319-PAX PRE 38209 OR A319-PAX POST 38206 OR A320 POST-SPR-CURVE PRE 38209 OR A320 POST-SPR-CURVE POST 38206 OR A321 PRE 38209 OR A321 POST 38206 | #REF!
R | 3-57 | 572122-01-4 | MRB 572122-01-4 |  | ADAPTOR RING; | 500 600 | OUTER WING TOP SKIN RIB 19-20 DETAILED INSPECTION OF OUTER WING, TOP SKIN, UPPER SURFACE AROUND MANUAL REFUELLING APERTURE, BETWEEN RIB 19 AND RIB 20 | AF | DET | 48000 FC OR 60000 FH | 17300 FC OR 27800 FH |  |  | MRB |  |  | 572100-200-001 | 1 1 | 0.10 0.10 |  | 0.90 | A318-PAX PRE 38209 OR A318-PAX POST 38206 | #REF!
| 3-57 | 572122-02-1 | MRB 572122-02-1 |  |  | 500 600 | OUTER WING TOP SKIN RIB 19-20 DETAILED INSPECTION OF OUTER WING TOP SKIN, UPPER SURFACE AROUND MANUAL REFUELLING APERTURE BETWEEN RIB 19 AND RIB 20 | AF | DET |  |  | 6 YE | 6 YE | MRB CPCP |  |  | 572100-200-032 | 1 1 | 0.10 0.10 |  |  | PRE 38209 OR POST 38206 | #REF!
R | 3-57 | 572123-01-1 | ALI 572123-01-1 MRB 572123-01-1 | 540CB 540DB 540EB 540FB 540GB 640CB 640DB 640EB 640FB 640GB |  | 540 640 | OUTER WING TOP SKIN STGR RIB 8-13 DETAILED INSPECTION OF OUTER WING, TOP SKIN, STRINGERS BETWEEN RIB 8 AND RIB 13, INCLUDING RUNOUTS AND AIR TRANSFER HOLES, STRINGERS JOINT BETWEEN RIB 8 AND RIB 9 AND BUTT STRAP AT STRINGER 11 | AF | DET | 30000 FC OR 60000 FH | 20000 FC OR 40000 FH | 53200 FC OR 106400 FH | 20000 FC OR 40000 FH | ALI MRB |  |  | 572100-200-012 | 2 2 | 2.00 2.00 | 0.29 0.27 |  | A319-PAX OR A320 CLASSIC WING WTF PRE-SPR-CURVE | #REF!
R | 3-57 | 572123-01-3 | MRB 572123-01-3 | 540CB 540DB 540EB 540FB 540GB 640CB 640DB 640EB 640FB 640GB |  | 540 640 | OUTER WING TOP SKIN STGR RIB 8-13 DETAILED INSPECTION OF OUTER WING, TOP SKIN, STRINGERS BETWEEN RIB 8 AND RIB 13, INCLUDING RUNOUTS AND AIR TRANSFER HOLES, STRINGERS JOINT BETWEEN RIB 8 AND RIB 9 AND BUTT STRAP AT STRINGER 11 | AF | DET | 30000 FC OR 52500 FH | 20000 FC OR 29000 FH |  |  | MRB |  |  | 572100-200-012 | 2 2 | 2.00 2.00 | 0.29 0.27 |  | A318-PAX OR A320 CLASSIC WING WTF POST-SPR-CURVE OR A321 CLASSIC WING WTF | #REF!
R | 3-57 | 572123-01-4 | ALI 572123-01-4 | 540CB 540DB 540EB 540FB 540GB 640CB 640DB 640EB 640FB 640GB |  | 540 640 | OUTER WING TOP SKIN STGR RIB 8-13 DETAILED INSPECTION OF OUTER WING, TOP SKIN, STRINGERS BETWEEN RIB 8 AND RIB 13, INCLUDING RUNOUTS AND AIR TRANSFER HOLES, STRINGERS JOINT BETWEEN RIB 8 AND RIB 9 AND BUTT STRAP AT STRINGER 11 | AF | DET |  |  | 37500 FC OR 75000 FH | 15000 FC OR 30000 FH | ALI |  |  | 572100-200-012 | 2 2 | 2.00 2.00 | 0.29 0.27 |  | A319-PAX MODIFIED WING OR A320 MODIFIED WING | #REF!
N | 3-57 | 572123-01-5 | ALI 572123-01-5 | 540CB 540DB 540EB 540FB 540GB 640CB 640DB 640EB 640FB 640GB |  | 540 640 | OUTER WING TOP SKIN STGR RIB 8-13 DETAILED INSPECTION OF OUTER WING, TOP SKIN, STRINGERS BETWEEN RIB 8 AND RIB 13, INCLUDING RUNOUTS AND AIR TRANSFER HOLES, STRINGERS JOINT BETWEEN RIB 8 AND RIB 9 AND BUTT STRAP AT STRINGER 11 | AF | DET |  |  | 34300 FC OR 68600 FH | 15000 FC OR 30000 FH | ALI |  |  | 572100-200-012 | 2 2 | 2.00 2.00 | 0.29 0.27 |  | A321 MODIFIED WING | #REF!
D | 3-57 | 572124-01-1 |  |  |  |  | ************** TASK DELETED ************** | [15 empty] | #REF!
| 3-57 | 572124-01-2 | MRB 572124-01-2 | 540HB 540JB 540KB 540LB 540MB 540NB 540PB 540QB 540RB 550AB 550BB 550CB 550DB 560AB 640HB 640JB 640KB 640LB 640MB 640NB 640PB 640QB 640RB 650AB 650BB 650CB 650DB 660AB |  | 540 550 560 640 650 660 | OUTER WING TOP SKIN STGR RIB 13-27 DETAILED INSPECTION OF OUTER WING, TOP SKIN STRINGERS, BETWEEN RIB 13 AND RIB 27, INCLUDING RUNOUTS, AIR TRANSFER HOLES AND BUTT STRAP AT STRINGER 11, INCLUDING RUNOUT AT FRONT SPAR AT RIB 18 | AF | DET | 30000 FC OR 52900 FH | 22000 FC OR 35100 FH |  |  | MRB |  |  | 572100-200-013 | 1 1 1 1 1 1 | 0.67 0.67 0.67 0.67 0.67 0.67 | 0.77 0.27 0.05 0.64 0.23 0.05 |  | A321 | #REF!
R | 3-57 | 572124-01-3 | ALI 572124-01-3 MRB 572124-01-3 | 540HB 540JB 540KB 540LB 540MB 540NB 540PB 540QB 540RB 550AB 550BB 550CB 550DB 560AB 640HB 640JB 640KB 640LB 640MB 640NB 640PB 640QB 640RB 650AB 650BB 650CB 650DB 660AB |  | 540 550 560 640 650 660 | OUTER WING TOP SKIN STGR RIB 13-27 DETAILED INSPECTION OF OUTER WING, TOP SKIN STRINGERS, BETWEEN RIB 13 AND RIB 27, INCLUDING RUNOUTS, AIR TRANSFER HOLES AND BUTT STRAP AT STRINGER 11, INCLUDING RUNOUT AT FRONT SPAR AT RIB 18 | AF | DET | 30000 FC OR 60000 FH | 17300 FC OR 34600 FH | 53300 FC OR 106600 FH | 17300 FC OR 34600 FH | ALI MRB |  |  | 572100-200-013 | 1 1 1 1 1 1 | 0.67 0.67 0.67 0.67 0.67 0.67 | 0.77 0.27 0.05 0.64 0.23 0.05 |  | A319-PAX OR A320 CLASSIC WING WTF PRE-SPR-CURVE | #REF!
D | 3-57 | 572124-01-4 |  |  |  |  | ************** TASK DELETED ************** | [15 empty] | #REF!
R | 3-57 | 572124-01-5 | ALI 572124-01-5 MRB 572124-01-5 | 540HB 540JB 540KB 540LB 540MB 540NB 540PB 540QB 540RB 550AB 550BB 550CB 550DB 560AB 640HB 640JB 640KB 640LB 640MB 640NB 640PB 640QB 640RB 650AB 650BB 650CB 650DB 660AB |  | 540 550 560 640 650 660 | OUTER WING TOP SKIN STGR RIB 13-27 DETAILED INSPECTION OF OUTER WING, TOP SKIN STRINGERS, BETWEEN RIB 13 AND RIB 27, INCLUDING RUNOUTS, AIR TRANSFER HOLES AND BUTT STRAP AT STRINGER 11, INCLUDING RUNOUT AT FRONT SPAR AT RIB 18 | AF | DET | 30000 FC OR 52900 FH | 17300 FC OR 30500 FH | 42900 FC OR 60000 FH | 17300 FC OR 30500 FH | ALI MRB |  |  | 572100-200-013 | 1 1 1 1 1 1 | 0.67 0.67 0.67 0.67 0.67 0.67 | 0.77 0.27 0.05 0.64 0.23 0.05 |  | A318-PAX | #REF!
R | 3-57 | 572124-01-6 | ALI 572124-01-6 | 540HB 540JB 540KB 540LB 540MB 540NB 540PB 540QB 540RB 550AB 550BB 550CB 550DB 560AB 640HB 640JB 640KB 640LB 640MB 640NB 640PB 640QB 640RB 650AB 650BB 650CB 650DB 660AB |  | 540 550 560 640 650 660 | OUTER WING TOP SKIN STGR RIB 13-27 DETAILED INSPECTION OF OUTER WING, TOP SKIN STRINGERS, BETWEEN RIB 13 AND RIB 27, INCLUDING RUNOUTS, AIR TRANSFER HOLES AND BUTT STRAP AT STRINGER 11, INCLUDING RUNOUT AT FRONT SPAR AT RIB 18 | AF | DET |  |  | 17800 FC OR 76600 FH | 14400 FC OR 62100 FH | ALI |  |  | 572100-200-013 | 1 1 1 1 1 1 | 0.67 0.67 0.67 0.67 0.67 0.67 | 0.77 0.27 0.05 0.64 0.23 0.05 |  | A319-VIP CLASSIC WING WTF | #REF!
R | 3-57 | 572124-01-7 | ALI 572124-01-7 MRB 572124-01-7 | 540HB 540JB 540KB 540LB 540MB 540NB 540PB 540QB 540RB 550AB 550BB 550CB 550DB 560AB 640HB 640JB 640KB 640LB 640MB 640NB 640PB 640QB 640RB 650AB 650BB 650CB 650DB 660AB |  | 540 550 560 640 650 660 | OUTER WING TOP SKIN STGR RIB 13-27 DETAILED INSPECTION OF OUTER WING, TOP SKIN STRINGERS, BETWEEN RIB 13 AND RIB 27, INCLUDING RUNOUTS, AIR TRANSFER HOLES AND BUTT STRAP AT STRINGER 11, INCLUDING RUNOUT AT FRONT SPAR AT RIB 18 | AF | DET | 30000 FC OR 52900 FH | 17300 FC OR 30500 FH | 43000 FC OR 60000 FH | 17300 FC OR 30500 FH | ALI MRB |  |  | 572100-200-013 | 1 1 1 1 1 1 | 0.67 0.67 0.67 0.67 0.67 0.67 | 0.77 0.27 0.05 0.64 0.23 0.05 |  | A320 CLASSIC WING WTF POST-SPR-CURVE | #REF!
R | 3-57 | 572124-01-8 | ALI 572124-01-8 | 540HB 540JB 540KB 540LB 540MB 540NB 540PB 540QB 540RB 550AB 550BB 550CB 550DB 560AB 640HB 640JB 640KB 640LB 640MB 640NB 640PB 640QB 640RB 650AB 650BB 650CB 650DB 660AB |  | 540 550 560 640 650 660 | OUTER WING TOP SKIN STGR RIB 13-27 DETAILED INSPECTION OF OUTER WING, TOP SKIN STRINGERS, BETWEEN RIB 13 AND RIB 27, INCLUDING RUNOUTS, AIR TRANSFER HOLES AND BUTT STRAP AT STRINGER 11, INCLUDING RUNOUT AT FRONT SPAR AT RIB 18 | AF | DET |  |  | 40300 FC OR 80600 FH | 29400 FC OR 58800 FH | ALI |  |  | 572100-200-013 | 1 1 1 1 1 1 | 0.67 0.67 0.67 0.67 0.67 0.67 | 0.77 0.27 0.05 0.64 0.23 0.05 |  | A319-PAX MODIFIED WING OR A320 MODIFIED WING | #REF!
R | 3-57 | 572125-01-1 |  |  |  | 575 675 | TOP SKIN PANEL 2 OVERHANG BETWEEN RIB 22 AND RIB 27 SPECIAL DETAILED INSPECTION OF OUTER WING, TOP SKIN PANEL 2 OVERHANG BETWEEN RIB 22 AND RIB 27 | NDT | SDI |  |  | 48 MO | 48 MO | ISB |  |  | 572100-270-001 ISB 57-1154 | 2 2 | 3.00 3.00 |  |  | ISB 57-1154 SEE ISB 57-1154 FOR TERMINATING INSPECTION | #REF!
R | 3-57 | 572126-01-1 | MRB 572126-01-1 | 540CB 540DB 540EB 540FB 540GB 540HB 540JB 540KB 540LB 540MB 540NB 540PB 540QB 540RB 650AB 650BB 650CB 650DB 560AB 640CB 640DB 640EB 640FB 640GB 640HB 640JB 640KB 640LB 640MB 640NB 640PB 640QB 640RB 550AB 550BB 550CB 550DB 660AB |  | 540 550 560 640 650 660 | OUTER WING RIB9-27 AT SKIN ATTACHMENTS DETAILED INSPECTION OF OUTER WING, RIB 9 TO RIB 27, AT SKIN ATTACHMENTS, INCLUDING CLEATS, SPAR ATTACHMENTS AND IN REGION OF STRINGER CUTOUTS | AF | DET | 30000 FC OR 60000 FH | 20000 FC OR 40000 FH |  |  | MRB |  |  | 572100-200-014 | 1 1 1 1 1 1 | 0.53 0.53 0.53 0.53 0.53 0.53 | 1.06 0.23 0.05 0.91 0.27 0.05 |  | A320 PRE-SPR-CURVE | #REF!
R | 3-57 | 572126-01-2 | MRB 572126-01-2 | 540CB 540DB 540EB 540FB 540GB 540HB 540JB 540KB 540LB 540MB 540NB 540PB 540QB 540RB 550AB 550BB 550CB 550DB 560AB 640CB 640DB 640EB 640FB 640GB 640HB 640JB 640KB 640LB 640MB 640NB 640PB 640QB 640RB 650AB 650BB 650CB 650DB 660AB |  | 540 550 560 640 650 660 | OUTER WING RIB9-27 AT SKIN ATTACHMENTS DETAILED INSPECTION OF OUTER WING, RIB 9 TO RIB 27, AT SKIN ATTACHMENTS, INCLUDING CLEATS, SPAR ATTACHMENTS AND IN REGION OF STRINGER CUTOUTS | AF | DET |  |  | 12000 FC OR 51700 FH | 12000 FC OR 51700 FH | MRB |  |  | 572100-200-014 | 1 1 1 1 1 1 | 0.53 0.53 0.53 0.53 0.53 0.53 | 1.06 0.27 0.05 0.91 0.23 0.05 |  | A319-VIP CLASSIC WING WTF | #REF!
R | 3-57 | 572126-01-3 | MRB 572126-01-3 | 540CB 540DB 540EB 540FB 540GB 540HB 540JB 540KB 540LB 540MB 540NB 540PB 540QB 540RB 550AB 550BB 550CB 550DB 560AB 640CB 640DB 640EB 640FB 640GB 640HB 640JB 640KB 640LB 640MB 640NB 640PB 640QB 640RB 650AB 650BB 650CB 650DB 660AB |  | 540 550 560 640 650 660 | OUTER WING RIB9-27 AT SKIN ATTACHMENTS DETAILED INSPECTION OF OUTER WING, RIB 9 TO RIB 27, AT SKIN ATTACHMENTS, INCLUDING CLEATS, SPAR ATTACHMENTS AND IN REGION OF STRINGER CUTOUTS | AF | DET | 30000 FC OR 52500 FH | 20000 FC OR 31900 FH |  |  | MRB |  |  | 572100-200-014 | 1 1 1 1 1 1 | 0.53 0.53 0.53 0.53 0.53 0.53 | 1.06 0.27 0.05 0.91 0.23 0.05 |  | A318-PAX OR A319-PAX OR A320 POST-SPR-CURVE OR A321 | #REF!
R | 3-57 | 572127-01-1 |  |  |  | 575 675 | TOP SKIN PANEL 2 OVERHANG BETWEEN RIB 4 AND RIB 22 SPECIAL DETAILED INSPECTION OF OUTER WING, TOP SKIN PANEL 2 OVERHANG BETWEEN RIB 4 AND RIB 22 | NDT | SDI |  |  | 96 MO | 48 MO | ISB |  |  | 572100-270-002 ISB 57-1155 | 2 2 | 8.00 8.00 |  |  | ISB 57-1155 SEE ISB 57-1155 FOR TERMINATING INSPECTION | #REF!
R | 3-57 | 572129-01-1 | ALI 572129-01-1 |  |  | 500 600 | OUTER WING BOTTOM SKIN ATTACH RIB 8-15 DETAILED INSPECTION OF OUTER WING, BOTTOM SKIN LOWER SURFACE AT ATTACHMENTS TO FRONT SPAR AND REAR SPAR, BETWEEN RIB 8 AND RIB 15, EXCLUDING AREAS COVERED BY PYLON REINFORCING, PYLON FAIRING AND FLAP TRACK 3 FA | AF | DET |  |  | 28900 FC OR 50200 FH | 6300 FC OR 10900 FH | ALI |  |  | 572100-200-015 | 1 1 | 0.50 0.50 |  |  | A318-PAX | #REF!
R | 3-57 | 572129-01-2 | ALI 572129-01-2 MRB 572129-01-2 |  |  | 500 600 | OUTER WING BOTTOM SKIN ATTACH RIB 8-15 DETAILED INSPECTION OF OUTER WING, BOTTOM SKIN LOWER SURFACE AT ATTACHMENTS TO FRONT SPAR AND REAR SPAR, BETWEEN RIB 8 AND RIB 15, EXCLUDING AREAS COVERED BY PYLON REINFORCING, PYLON FAIRING AND FLAP TRACK 3 FA | AF | DET | 30000 FC OR 52100 FH | 6500 FC OR 11300 FH | 38000 FC OR 60000 FH | 6500 FC OR 11300 FH | ALI MRB |  |  | 572100-200-015 | 1 1 | 0.50 0.50 |  |  | GROUP 21-1A OR GROUP 21-2A CLASSIC WING WTF | #REF!
R | 3-57 | 572129-01-3 | ALI 572129-01-3 |  |  | 500 600 | OUTER WING BOTTOM SKIN ATTACH RIB 8-15 DETAILED INSPECTION OF OUTER WING, BOTTOM SKIN LOWER SURFACE AT ATTACHMENTS TO FRONT SPAR AND REAR SPAR, BETWEEN RIB 8 AND RIB 15, EXCLUDING AREAS COVERED BY PYLON REINFORCING, PYLON FAIRING AND FLAP TRACK 3 FA | AF | DET |  |  | 32400 FC OR 56300 FH | 4900 FC OR 8500 FH | ALI |  |  | 572100-200-015 | 1 1 | 0.50 0.50 |  |  | GROUP 21-1B OR GROUP 21-2B CLASSIC WING WTF | #REF!
R | 3-57 | 572129-01-4 | ALI 572129-01-4 MRB 572129-01-4 |  |  | 500 600 | OUTER WING BOTTOM SKIN ATTACH RIB 8-15 DETAILED INSPECTION OF OUTER WING, BOTTOM SKIN LOWER SURFACE AT ATTACHMENTS TO FRONT SPAR AND REAR SPAR, BETWEEN RIB 8 AND RIB 15, EXCLUDING AREAS COVERED BY PYLON REINFORCING, PYLON FAIRING AND FLAP TRACK 3 FA | AF | DET | 30000 FC OR 60000 FH | 7300 FC OR 14600 FH | 45700 FC OR 91400 FH | 7300 FC OR 14600 FH | ALI MRB |  |  | 572100-200-015 | 1 1 | 0.50 0.50 |  |  | A319-PAX CLASSIC WING WTF OR A320 CLASSIC WING WTF PRE-SPR-CURVE | #REF!
R | 3-57 | 572129-01-5 | ALI 572129-01-5 |  |  | 500 600 | OUTER WING BOTTOM SKIN ATTACH RIB 8-15 DETAILED INSPECTION OF OUTER WING, BOTTOM SKIN LOWER SURFACE AT ATTACHMENTS TO FRONT SPAR AND REAR SPAR, BETWEEN RIB 8 AND RIB 15, EXCLUDING AREAS COVERED BY PYLON REINFORCING, PYLON FAIRING AND FLAP TRACK 3 FA | AF | DET |  |  | 14800 FC OR 63600 FH | 6300 FC OR 27000 FH | ALI |  |  | 572100-200-015 | 1 1 | 0.50 0.50 |  |  | A319-VIP CLASSIC WING WTF | #REF!
R | 3-57 | 572129-01-6 | ALI 572129-01-6 MRB 572129-01-6 |  |  | 500 600 | OUTER WING BOTTOM SKIN ATTACH RIB 8-15 DETAILED INSPECTION OF OUTER WING, BOTTOM SKIN LOWER SURFACE AT ATTACHMENTS TO FRONT SPAR AND REAR SPAR, BETWEEN RIB 8 AND RIB 15, EXCLUDING AREAS COVERED BY PYLON REINFORCING, PYLON FAIRING AND FLAP TRACK 3 FA | AF | DET | 30000 FC OR 52100 FH | 7300 FC OR 12700 FH | 41400 FC OR 60000 FH | 7300 FC OR 12700 FH | ALI MRB |  |  | 572100-200-015 | 1 1 | 0.50 0.50 |  |  | A320 POST-SPR-CURVE | #REF!
D | 3-57 | 572130-01-1 |  |  |  |  | ************** TASK DELETED ************** | [15 empty] | #REF!
R | 3-57 | 572130-01-2 | MRB 572130-01-2 |  |  | 500 600 | OUTER WING BOTTOM SKIN ATTACH RIB15-22 DETAILED INSPECTION OF OUTER WING, BOTTOM SKIN LOWER SURFACE AT ATTACHMENT TO FRONT SPAR AND REAR SPAR, BETWEEN RIB 15 AND RIB 22, EXCLUDING AREA COVERED BY FLAP TRACK 4 FAIRING | AF | DET | 31000 FC OR 53900 FH | 16200 FC OR 28100 FH |  |  | MRB |  |  | 572100-200-016 | 1 1 | 0.50 0.50 |  |  | A318-PAX | #REF!
| 3-57 | 572130-01-3 | ALI 572130-01-3 MRB 572130-01-3 |  |  | 500 600 | OUTER WING BOTTOM SKIN ATTACH RIB15-22 DETAILED INSPECTION OF OUTER WING, BOTTOM SKIN LOWER SURFACE AT ATTACHMENT TO FRONT SPAR AND REAR SPAR, BETWEEN RIB 15 AND RIB 22, EXCLUDING AREA COVERED BY FLAP TRACK 4 FAIRING | AF | DET | 30000 FC OR 52100 FH | 6500 FC OR 11300 FH | 35600 FC OR 60000 FH | 6500 FC OR 11300 FH | ALI MRB |  |  | 572100-200-016 | 1 1 | 0.50 0.50 |  |  | GROUP 21-1A | #REF!
R | 3-57 | 572130-01-4 | ALI 572130-01-4 MRB 572130-01-4 |  |  | 500 600 | OUTER WING BOTTOM SKIN ATTACH RIB15-22 DETAILED INSPECTION OF OUTER WING, BOTTOM SKIN LOWER SURFACE AT ATTACHMENT TO FRONT SPAR AND REAR SPAR, BETWEEN RIB 15 AND RIB 22, EXCLUDING AREA COVERED BY FLAP TRACK 4 FAIRING | AF | DET | 30000 FC OR 52100 FH | 6500 FC OR 11300 FH | 38000 FC OR 60000 FH | 6500 FC OR 11300 FH | ALI MRB |  |  | 572100-200-016 | 1 1 | 0.50 0.50 |  |  | GROUP 21-2A CLASSIC WING WTF | #REF!
R | 3-57 | 572130-01-5 | ALI 572130-01-5 MRB 572130-01-5 |  |  | 500 600 | OUTER WING BOTTOM SKIN ATTACH RIB15-22 DETAILED INSPECTION OF OUTER WING, BOTTOM SKIN LOWER SURFACE AT ATTACHMENT TO FRONT SPAR AND REAR SPAR, BETWEEN RIB 15 AND RIB 22, EXCLUDING AREA COVERED BY FLAP TRACK 4 FAIRING | AF | DET | 30000 FC OR 52100 FH | 6500 FC OR 11300 FH | 36700 FC OR 60000 FH | 6500 FC OR 11300 FH | ALI MRB |  |  | 572100-200-016 | 1 1 | 0.50 0.50 |  |  | GROUP 21-1B OR GROUP 21-2B CLASSIC WING WTF | #REF!
R | 3-57 | 572130-01-6 | ALI 572130-01-6 MRB 572130-01-6 |  |  | 500 600 | OUTER WING BOTTOM SKIN ATTACH RIB15-22 DETAILED INSPECTION OF OUTER WING, BOTTOM SKIN LOWER SURFACE AT ATTACHMENT TO FRONT SPAR AND REAR SPAR, BETWEEN RIB 15 AND RIB 22, EXCLUDING AREA COVERED BY FLAP TRACK 4 FAIRING | AF | DET | 30000 FC OR 52100 FH | 14100 FC OR 24600 FH | 46000 FC OR 60000 FH | 14100 FC OR 24600 FH | ALI MRB |  |  | 572100-200-016 | 1 1 | 0.50 0.50 |  |  | A320 POST-SPR-CURVE | #REF!
R | 3-57 | 572130-01-7 | ALI 572130-01-7 MRB 572130-01-7 |  |  | 500 600 | OUTER WING BOTTOM SKIN ATTACH RIB15-22 DETAILED INSPECTION OF OUTER WING, BOTTOM SKIN LOWER SURFACE AT ATTACHMENT TO FRONT SPAR AND REAR SPAR, BETWEEN RIB 15 AND RIB 22, EXCLUDING AREA COVERED BY FLAP TRACK 4 FAIRING | AF | DET | 30000 FC OR 60000 FH | 14100 FC OR 28200 FH | 46000 FC OR 92000 FH | 14100 FC OR 28200 FH | ALI MRB |  |  | 572100-200-016 | 1 1 | 0.50 0.50 |  |  | A319-PAX CLASSIC WING WTF OR A320 CLASSIC WING WTF PRE-SPR-CURVE | #REF!
R | 3-57 | 572131-01-1 | MRB 572131-01-1 |  |  | 500 600 | OUTER WING BOTTOM SKIN LWR SURFACE DETAILED INSPECTION OF OUTER WING, BOTTOM SKIN LOWER SURFACE AT ATTACHMENT TO FRONT SPAR AND REAR SPAR, BETWEEN RIB 22 AND RIB 27 | AF | DET | 37000 FC OR 60000 FH | 16000 FC OR 28000 FH |  |  | MRB |  |  | 572100-200-017 | 1 1 | 0.20 0.20 |  |  | A318-PAX OR A319-PAX | #REF!
| 3-57 | 572131-01-2 | MRB 572131-01-2 |  |  | 500 600 | OUTER WING BOTTOM SKIN LWR SURFACE DETAILED INSPECTION OF OUTER WING, BOTTOM SKIN LOWER SURFACE AT ATTACHMENT TO FRONT SPAR AND REAR SPAR, BETWEEN RIB 22 AND RIB 27 | AF | DET | 30000 FC OR 52500 FH | 17200 FC OR 29900 FH |  |  | MRB |  |  | 572100-200-017 | 1 1 | 0.20 0.20 |  |  | A321-100 | #REF!
R | 3-57 | 572131-01-3 | MRB 572131-01-3 |  |  | 500 600 | OUTER WING BOTTOM SKIN LWR SURFACE DETAILED INSPECTION OF OUTER WING, BOTTOM SKIN LOWER SURFACE AT ATTACHMENT TO FRONT SPAR AND REAR SPAR, BETWEEN RIB 22 AND RIB 27 | AF | DET | 30000 FC OR 52500 FH | 13300 FC OR 23100 FH |  |  | MRB |  |  | 572100-200-017 | 1 1 | 0.20 0.20 |  |  | A320 POST-SPR-CURVE | #REF!
R | 3-57 | 572131-01-4 | MRB 572131-01-4 |  |  | 500 600 | OUTER WING BOTTOM SKIN LWR SURFACE DETAILED INSPECTION OF OUTER WING, BOTTOM SKIN LOWER SURFACE AT ATTACHMENT TO FRONT SPAR AND REAR SPAR, BETWEEN RIB 22 AND RIB 27. | AF | DET |  |  | 15600 FC OR 67200 FH | 7500 FC OR 32200 FH | MRB |  |  | 572100-200-017 | 1 1 | 0.20 0.20 |  |  | A319-VIP CLASSIC WING WTF | #REF!
| 3-57 | 572131-01-5 | MRB 572131-01-5 |  |  | 500 600 | OUTER WING BOTTOM SKIN LWR SURFACE DETAILED INSPECTION OF OUTER WING, BOTTOM SKIN LOWER SURFACE AT ATTACHMENT TO FRONT SPAR AND REAR SPAR, BETWEEN RIB 22 AND RIB 27 | AF | DET | 34000 FC OR 59100 FH | 19700 FC OR 34300 FH |  |  | MRB |  |  | 572100-200-017 | 1 1 | 0.20 0.20 |  |  | A321-200 | #REF!
D | 3-57 | 572134-01-1 |  |  |  |  | ************** TASK DELETED ************** | [15 empty] | #REF!
R | 3-57 | 572134-01-2 | ALI 572134-01-2 MRB 572134-01-2 | 540FB 540GB 540NB 540PB 640FB 640GB 640NB 640PB |  | 540 640 | OUTER WING BOTTOM SKIN TRACK 3 AND 4 DETAILED INSPECTION OF OUTER WING, BOTTOM SKIN UPPER SURFACE IN AREAS OF FLAP TRACK 3 AND 4 FORWARD AND AFT PICK UP FITTINGS, INCLUDING ATTACHMENT TO REAR SPAR | AF | DET | 30000 FC OR 60000 FH | 8800 FC OR 17600 FH | 53500 FC OR 107000 FH | 8800 FC OR 17600 FH | ALI MRB |  |  | 572100-200-018 | 1 1 | 0.20 0.20 | 0.30 0.26 |  | A319-PAX OR A320 PRE-SPR-CURVE | #REF!
| 3-57 | 572134-01-3 | MRB 572134-01-3 | 540FB 540GB 540NB 540PB 640FB 640GB 640NB 640PB |  | 540 640 | OUTER WING BOTTOM SKIN TRACK 3 AND 4 DETAILED INSPECTION OF OUTER WING, BOTTOM SKIN UPPER SURFACE IN AREAS OF FLAP TRACK 3 AND 4 FORWARD AND AFT PICK UP FITTINGS, INCLUDING ATTACHMENT TO REAR SPAR | AF | DET | 30000 FC OR 52500 FH | 24000 FC OR 42000 FH |  |  | MRB |  |  | 572100-200-018 | 1 1 | 0.20 0.20 | 0.30 0.26 |  | A321 | #REF!
D | 3-57 | 572134-01-4 |  |  |  |  | ************** TASK DELETED ************** | [15 empty] | #REF!
R | 3-57 | 572134-01-5 | ALI 572134-01-5 | 540FB 540GB 540NB 540PB 640FB 640GB 640NB 640PB |  | 540 640 | OUTER WING BOTTOM SKIN TRACK 3 AND 4 DETAILED INSPECTION OF OUTER WING, BOTTOM SKIN UPPER SURFACE IN AREAS OF FLAP TRACK 3 AND 4 FORWARD AND AFT PICK UP FITTINGS, INCLUDING ATTACHMENT TO REAR SPAR | AF | DET |  |  | 28300 FC OR 60000 FH | 10600 FC OR 24200 FH | ALI |  |  | 572100-200-018 | 1 1 | 0.20 0.20 | 0.30 0.26 |  | A318-PAX | #REF!
R | 3-57 | 572134-01-6 | ALI 572134-01-6 | 540FB 540GB 540NB 540PB 640FB 640GB 640NB 640PB |  | 540 640 | OUTER WING BOTTOM SKIN TRACK 3 AND 4 DETAILED INSPECTION OF OUTER WING, BOTTOM SKIN UPPER SURFACE IN AREAS OF FLAP TRACK 3 AND 4 FORWARD AND AFT PICK UP FITTINGS, INCLUDING ATTACHMENT TO REAR SPAR | AF | DET |  |  | 16400 FC OR 70500 FH | 8400 FC OR 36200 FH | ALI |  |  | 572100-200-018 | 1 1 | 0.20 0.20 | 0.30 0.26 |  | A319-VIP CLASSIC WING WTF | #REF!
R | 3-57 | 572134-01-7 | ALI 572134-01-7 | 540FB 540GB 540NB 540PB 640FB 640GB 640NB 640PB |  | 540 640 | OUTER WING BOTTOM SKIN TRACK 3 AND 4 DETAILED INSPECTION OF OUTER WING, BOTTOM SKIN UPPER SURFACE IN AREAS OF FLAP TRACK 3 AND 4 FORWARD AND AFT PICK UP FITTINGS, INCLUDING ATTACHMENT TO REAR SPAR | AF | DET |  |  | 29300 FC OR 60000 FH | 7900 FC OR 18100 FH | ALI |  |  | 572100-200-018 | 1 1 | 0.20 0.20 | 0.30 0.26 |  | A320 POST-SPR-CURVE | #REF!
D | 3-57 | 572137-01-1 |  |  |  |  | ************** TASK DELETED ************** | [15 empty] | #REF!
R | 3-57 | 572137-01-2 | ALI 572137-01-2 MRB 572137-01-2 |  |  | 500 600 | OUTER WING BOTTOM SKIN RUNOUTS DETAILED INSPECTION OF OUTER WING, BOTTOM SKIN LOWER SURFACE AT RUNOUT OF STRINGER 4 (RIB BAY 10-11), STRINGER 5 (RIB BAY 13-14), STRINGER 13 (RIB BAY 8-9), STRINGER 6 (RIB BAY 16-17), STRINGER 7 (RIB BAY 19-20) AND STR | AF | DET | 30000 FC OR 60000 FH | 5500 FC OR 11000 FH | 58200 FC OR 116400 FH | 5500 FC OR 11000 FH | ALI MRB |  |  | 572100-200-019 | 1 1 | 0.12 0.12 |  |  | A319-PAX OR A320 PRE-SPR-CURVE | #REF!
R | 3-57 | 572137-01-3 | ALI 572137-01-3 |  |  | 500 600 | OUTER WING BOTTOM SKIN RUNOUTS DETAILED INSPECTION OF OUTER WING, BOTTOM SKIN LOWER SURFACE AT RUNOUT OF STRINGER 4 (RIB BAY 10-11), STRINGER 5 (RIB BAY 13-14), STRINGER 13 (RIB BAY 8-9), STRINGER 6 (RIB BAY 16-17), STRINGER 7 (RIB BAY 19-20) AND STR | AF | DET |  |  | 24000 FC OR 42000 FH | 4900 FC OR 8200 FH | ALI |  |  | 572100-200-019 | 1 1 | 0.12 0.12 |  |  | GROUP 21-1A OR GROUP 21-2A CLASSIC WING WTF | #REF!
D | 3-57 | 572137-01-4 |  |  |  |  | ************** TASK DELETED ************** | [15 empty] | #REF!
R | 3-57 | 572137-01-5 | ALI 572137-01-5 |  |  | 500 600 | OUTER WING BOTTOM SKIN RUNOUTS DETAILED INSPECTION OF OUTER WING, BOTTOM SKIN LOWER SURFACE AT RUNOUT OF STRINGER 4 (RIB BAY 10-11), STRINGER 5 (RIB BAY 13-14), STRINGER 13 (RIB BAY 8-9), STRINGER 6 (RIB BAY 16-17), STRINGER 7 (RIB BAY 19-20) AND STR | AF | DET |  |  | 24000 FC OR 42000 FH | 4500 FC OR 7600 FH | ALI |  |  | 572100-200-019 | 1 1 | 0.12 0.12 |  |  | GROUP 21-1B OR GROUP 21-2B CLASSIC WING WTF | #REF!
R | 3-57 | 572137-01-6 | ALI 572137-01-6 |  |  | 500 600 | OUTER WING BOTTOM SKIN RUNOUTS DETAILED INSPECTION OF OUTER WING, BOTTOM SKIN LOWER SURFACE AT RUNOUT OF STRINGER 4 (RIB BAY 10-11), STRINGER 5 (RIB BAY 13-14), STRINGER 13 (RIB BAY 8-9), STRINGER 6 (RIB BAY 16-17), STRINGER 7 (RIB BAY 19-20) AND STR | AF | DET |  |  | 19700 FC OR 33400 FH | 4700 FC OR 7900 FH | ALI |  |  | 572100-200-019 | 1 1 | 0.12 0.12 |  |  | A320 POST-SPR-CURVE | #REF!
R | 3-57 | 572137-01-7 | ALI 572137-01-7 |  |  | 500 600 | OUTER WING BOTTOM SKIN RUNOUTS DETAILED INSPECTION OF OUTER WING, BOTTOM SKIN LOWER SURFACE AT RUNOUT OF STRINGER 4 (RIB BAY 10-11), STRINGER 5 (RIB BAY 13-14), STRINGER 13 (RIB BAY 8-9), STRINGER 6 (RIB BAY 16-17), STRINGER 7 (RIB BAY 19-20) AND STR | AF | DET |  |  | 10500 FC OR 45100 FH | 4200 FC OR 18000 FH | ALI |  |  | 572100-200-019 | 1 1 | 0.12 0.12 |  |  | A319-VIP CLASSIC WING WTF | #REF!
R | 3-57 | 572137-01-8 | ALI 572137-01-8 |  |  | 500 600 | OUTER WING BOTTOM SKIN RUNOUTS DETAILED INSPECTION OF OUTER WING, BOTTOM SKIN LOWER SURFACE AT RUNOUT OF STRINGER 4 (RIB BAY 10-11), STRINGER 5 (RIB BAY 13-14), STRINGER 13 (RIB BAY 8-9), STRINGER 6 (RIB BAY 16-17), STRINGER 7 (RIB BAY 19-20) AND STR | AF | DET |  |  | 24000 FC OR 42000 FH | 4700 FC OR 7900 FH | ALI |  |  | 572100-200-019 | 1 1 | 0.12 0.12 |  |  | A318-PAX | #REF!
R | 3-57 | 572139-01-1 | MRB 572139-01-1 | 540CB 540DB 540EB 540FB 540GB 640CB 640DB 640EB 640FB 640GB |  | 540 640 | OUTER WING BOTTOM SKIN RIB BAY CUTOUTS DETAILED INSPECTION OF OUTER WING, BOTTOM SKIN, UPPER AND LOWER SURFACES AROUND ACCESS DOOR CUTOUTS IN RIB BAYS 8-9, 9-10, 10-11, 11-12 AND 12-13 | AF | DET |  |  | 10 YE | 5 YE | MRB CPCP |  | NO | 572100-200-004 | 1 1 | 0.26 0.26 | 0.29 0.27 |  | A320 PRE 21757 PRE 21999 | #REF!
R | 3-57 | 572139-01-2 | MRB 572139-01-2 | 540CB 540DB 540EB 540FB 540GB 640CB 640DB 640EB 640FB 640GB |  | 540 640 | OUTER WING BOTTOM SKIN RIB BAY CUTOUTS DETAILED INSPECTION OF OUTER WING, BOTTOM SKIN, UPPER AND LOWER SURFACES AROUND ACCESS DOOR CUTOUTS IN RIB BAYS 8-9, 9-10, 10-11, 11-12 AND 12-13 | AF | DET |  |  | 12 YE | 6 YE | MRB CPCP |  | NO | 572100-200-004 | 1 1 | 0.26 0.26 | 0.29 0.27 |  | A318 OR A319 OR A320 POST 21757 OR A320 POST 21999 OR A321 | #REF!
R | 3-57 | 572139-02-1 | ALI 572139-02-1 MRB 572139-02-1 | 540CB 540DB 540EB 540FB 540GB 640CB 640DB 640EB 640FB 640GB |  | 540 640 | OUTER WING BOTTOM SKIN RIB BAY CUTOUTS SPECIAL DETAILED INSPECTION (HFEC) OF OUTER WING, BOTTOM SKIN, UPPER AND LOWER SURFACES AROUND ACCESS DOOR CUTOUTS IN RIB BAYS 8-9, 9-10, 10-11, 11-12 AND 12-13. | NDT | SDI | 30000 FC OR 60000 FH | 15000 FC OR 30000 FH | 52800 FC OR 105600 FH | 15000 FC OR 30000 FH | ALI MRB |  |  | 572100-200-020 NTM 57-21-39 | 1 1 | 0.30 0.30 | 0.29 0.27 |  | A320 PRE-SPR-CURVE | #REF!
R | 3-57 | 572139-02-2 | MRB 572139-02-2 | 540CB 540DB 540EB 540FB 540GB 640CB 640DB 640EB 640FB 640GB |  | 540 640 | OUTER WING BOTTOM SKIN RIB BAY CUTOUTS SPECIAL DETAILED INSPECTION (HFEC) OF OUTER WING, BOTTOM SKIN, UPPER AND LOWER SURFACES AROUND ACCESS DOOR CUTOUTS IN RIB BAYS 8-9, 9-10, 10-11, 11-12 AND 12-13. | NDT | SDI | 30000 FC OR 52100 FH | 10200 FC OR 17700 FH |  |  | MRB |  |  | 572100-200-020 NTM 57-21-39 | 1 1 | 0.30 0.30 | 0.29 0.27 |  | A321 | #REF!
R | 3-57 | 572139-02-3 | MRB 572139-02-3 | 540CB 540DB 540EB 540FB 540GB 640CB 640DB 640EB 640FB 640GB |  | 540 640 | OUTER WING BOTTOM SKIN RIB BAY CUTOUTS SPECIAL DETAILED INSPECTION (HFEC) OF OUTER WING, BOTTOM SKIN, UPPER AND LOWER SURFACES AROUND ACCESS DOOR CUTOUTS IN RIB BAYS 8-9, 9-10, 10-11, 11-12 AND 12-13. | NDT | SDI | 30000 FC OR 52100 FH | 15000 FC OR 26000 FH |  |  | MRB |  |  | 572100-200-020 NTM 57-21-39 | 1 1 | 0.30 0.30 | 0.29 0.27 |  | A318-PAX OR A319-PAX | #REF!
D | 3-57 | 572139-02-4 |  |  |  |  | ************** TASK DELETED ************** | [15 empty] | #REF!
R | 3-57 | 572139-02-5 | MRB 572139-02-5 | 540CB 540DB 540EB 540FB 540GB 640CB 640DB 640EB 640FB 640GB |  | 540 640 | OUTER WING BOTTOM SKIN RIB BAY CUTOUTS SPECIAL DETAILED INSPECTION (HFEC) OF OUTER WING, BOTTOM SKIN, UPPER AND LOWER SURFACES AROUND ACCESS DOOR CUTOUTS IN RIB BAYS 8-9, 9-10, 10-11, 11-12 AND 12-13 | NDT | SDI | 30000 FC OR 52100 FH | 15000 FC OR 26000 FH |  |  | MRB |  |  | 572100-200-020 NTM 57-21-39 | 1 1 | 0.30 0.30 | 0.29 0.27 |  | A320 POST-SPR-CURVE | #REF!
R | 3-57 | 572140-01-1 | MRB 572140-01-1 | 540HB 540JB 540KB 540LB 540MB 540NB 540PB 540QB 540RB 550AB 550BB 550CB 550DB 560AB 640HB 640JB 640KB 640LB 640MB 640NB 640PB 640QB 640RB 650AB 650BB 650CB 650DB 660AB |  | 540 550 560 640 650 660 | OUTER WING BOTTOM SKIN CUTOUTS DETAILED INSPECTION OF OUTER WING, BOTTOM SKIN LOWER SURFACES, AROUND ACCESS DOOR CUTOUTS IN ALL BAYS, BETWEEN RIB 13 AND RIB 27 | AF | DET |  |  | 10 YE | 7.5 YE | MRB CPCP |  |  | 572100-200-021 | 1 1 1 1 1 1 | 0.10 0.10 0.10 0.10 0.10 0.10 | 0.77 0.27 0.05 0.64 0.23 0.05 |  | PRE 25850 (57-1102) | #REF!
R | 3-57 | 572140-01-2 | MRB 572140-01-2 | 540HB 540JB 540KB 540LB 540MB 540NB 540PB 540QB 540RB 550AB 550BB 550CB 550DB 560AB 640HB 640JB 640KB 640LB 640MB 640NB 640PB 640QB 640RB 650AB 650BB 650CB 650DB 660AB |  | 540 550 560 640 650 660 | OUTER WING BOTTOM SKIN CUTOUTS DETAILED INSPECTION OF OUTER WING, BOTTOM SKIN LOWER SURFACES, AROUND ACCESS DOOR CUTOUTS IN ALL BAYS, BETWEEN RIB 13 AND RIB 27 | AF | DET |  |  | 12 YE | 7.5 YE | MRB CPCP |  |  | 572100-200-021 | 1 1 1 1 1 1 | 0.10 0.10 0.10 0.10 0.10 0.10 | 0.77 0.27 0.05 0.64 0.23 0.05 |  | POST 25850 (57-1102) | #REF!
| 3-57 | 572140-02-3 | ALI 572140-02-3 |  |  | 500 540 550 560 600 640 650 660 | OUTER WING BOTTOM SKIN CUTOUTS GENERAL VISUAL INSPECTION OF OUTER WING, BOTTOM SKIN LOWER SURFACES, AROUND ACCESS DOOR CUTOUTS IN ALL BAYS, BETWEEN RIB 13 AND RIB 27 | AF | GVI |  |  | 40900 FC OR 60000 FH | 3400 FC OR 6000 FH | ALI |  |  | 572100-210-001 | 1 1 1 1 1 1 1 1 | 0.10 0.10 0.10 0.10 0.10 0.10 0.10 0.10 |  |  | GROUP 21-1A | #REF!
R | 3-57 | 572140-02-4 | ALI 572140-02-4 |  |  | 500 540 550 560 600 640 650 660 | OUTER WING BOTTOM SKIN CUTOUTS GENERAL VISUAL INSPECTION OF OUTER WING, BOTTOM SKIN LOWER SURFACES, AROUND ACCESS DOOR CUTOUTS IN ALL BAYS, BETWEEN RIB 13 AND RIB 27 | AF | GVI |  |  | 42900 FC OR 85800 FH | 3300 FC OR 6600 FH | ALI |  |  | 572100-210-001 | 1 1 1 1 1 1 1 1 | 0.10 0.10 0.10 0.10 0.10 0.10 0.10 0.10 |  |  | A319-PAX CLASSIC WING WTF OR A320 CLASSIC WING WTF PRE-SPR-CURVE | #REF!
R | 3-57 | 572140-02-5 | ALI 572140-02-5 |  |  | 500 540 550 560 600 640 650 660 | OUTER WING BOTTOM SKIN CUTOUTS GENERAL VISUAL INSPECTION OF OUTER WING, BOTTOM SKIN LOWER SURFACES, AROUND ACCESS DOOR CUTOUTS IN ALL BAYS, BETWEEN RIB 13 AND RIB 27 | AF | GVI |  |  | 34200 FC OR 60000 FH | 3200 FC OR 5700 FH | ALI |  |  | 572100-210-001 | 1 1 1 1 1 1 1 1 | 0.50 0.50 0.50 0.50 0.50 0.50 0.50 0.50 |  |  | A320 POST-SPR-CURVE | #REF!
R | 3-57 | 572140-02-6 | ALI 572140-02-6 |  |  | 500 540 550 560 600 640 650 660 | OUTER WING BOTTOM SKIN CUTOUTS GENERAL VISUAL INSPECTION OF OUTER WING, BOTTOM SKIN LOWER SURFACES, AROUND ACCESS DOOR CUTOUTS IN ALL BAYS, BETWEEN RIB 13 AND RIB 27 | AF | GVI |  |  | 9000 FC OR 38700 FH | 2600 FC OR 11100 FH | ALI |  |  | 572100-210-001 | 1 1 1 1 1 1 1 1 | 0.50 0.50 0.50 0.50 0.50 0.50 0.50 0.50 |  |  | A319-VIP CLASSIC WING WTF | #REF!
D | 3-57 | 572142-01-1 |  |  |  |  | ************** TASK DELETED ************** | [15 empty] | #REF!
R | 3-57 | 572142-01-2 | ALI 572142-01-2 |  |  | 500 600 | OUTER WING BOTTOM SKIN CUTOUTS GENERAL VISUAL INSPECTION OF OUTER WING, BOTTOM SKIN LOWER SURFACE AT ATTACHMENT TO RIBS AND STRINGERS, BETWEEN RIB 8 AND RIB 15, FROM FRONT SPAR TO REAR SPAR, EXCLUDING AREAS COVERED BY PYLON FAIRING AND FLAP TRACK 3 | AF | GVI |  |  | 48300 FC OR 96600 FH | 5600 FC OR 11200 FH | ALI |  |  | 572100-210-002 | 1 1 | 0.12 0.12 |  |  | A319-PAX OR A320 PRE-SPR-CURVE | #REF!
R | 3-57 | 572142-01-3 | ALI 572142-01-3 |  |  | 500 600 | OUTER WING BOTTOM SKIN CUTOUTS GENERAL VISUAL INSPECTION OF OUTER WING, BOTTOM SKIN LOWER SURFACE AT ATTACHMENT TO RIBS AND STRINGERS, BETWEEN RIB 8 AND RIB 15, FROM FRONT SPAR TO REAR SPAR, EXCLUDING AREAS COVERED BY PYLON FAIRING AND FLAP TRACK 3 | AF | GVI |  |  | 24000 FC OR 42000 FH | 4000 FC OR 6800 FH | ALI |  |  | 572100-210-002 | 1 1 | 0.12 0.12 |  |  | A318-PAX OR GROUP 21-1B OR GROUP 21-2A CLASSIC WING WTF | #REF!
| 3-57 | 572142-01-4 | ALI 572142-01-4 |  |  | 500 600 | OUTER WING BOTTOM SKIN CUTOUTS GENERAL VISUAL INSPECTION OF OUTER WING, BOTTOM SKIN LOWER SURFACE AT ATTACHMENT TO RIBS AND STRINGERS, BETWEEN RIB 8 AND RIB 15, FROM FRONT SPAR TO REAR SPAR, EXCLUDING AREAS COVERED BY PYLON FAIRING AND FLAP TRACK 3 | AF | GVI |  |  | 19900 FC OR 33900 FH | 4000 FC OR 6800 FH | ALI |  |  | 572100-210-002 | 1 1 | 0.12 0.12 |  |  | GROUP 21-1A | #REF!
R | 3-57 | 572142-01-5 | ALI 572142-01-5 |  |  | 500 600 | OUTER WING BOTTOM SKIN CUTOUTS GENERAL VISUAL INSPECTION OF OUTER WING, BOTTOM SKIN LOWER SURFACE AT ATTACHMENT TO RIBS AND STRINGERS, BETWEEN RIB 8 AND RIB 15, FROM FRONT SPAR TO REAR SPAR, EXCLUDING AREAS COVERED BY PYLON FAIRING AND FLAP TRACK 3 | AF | GVI |  |  | 42700 FC OR 60000 FH | 4000 FC OR 6800 FH | ALI |  |  | 572100-210-002 | 1 1 | 0.12 0.12 |  |  | GROUP 21-2B CLASSIC WING WTF | #REF!
R | 3-57 | 572142-01-6 | ALI 572142-01-6 |  |  | 500 600 | OUTER WING BOTTOM SKIN CUTOUTS GENERAL VISUAL INSPECTION OF OUTER WING, BOTTOM SKIN LOWER SURFACE AT ATTACHMENT TO RIBS AND STRINGERS, BETWEEN RIB 8 AND RIB 15, FROM FRONT SPAR TO REAR SPAR, EXCLUDING AREAS COVERED BY PYLON FAIRING AND FLAP TRACK 3 | AF | GVI |  |  | 12400 FC OR 53300 FH | 4000 FC OR 17200 FH | ALI |  |  | 572100-210-002 | 1 1 | 0.12 0.12 |  |  | A319-VIP CLASSIC WING WTF | #REF!
R | 3-57 | 572142-01-7 | ALI 572142-01-7 |  |  | 500 600 | OUTER WING BOTTOM SKIN CUTOUTS GENERAL VISUAL INSPECTION OF OUTER WING, BOTTOM SKIN LOWER SURFACE AT ATTACHMENT TO RIBS AND STRINGERS, BETWEEN RIB 8 AND RIB 15, FROM FRONT SPAR TO REAR SPAR, EXCLUDING AREAS COVERED BY PYLON FAIRING AND FLAP TRACK 3 | AF | GVI |  |  | 24000 FC OR 42000 FH | 3800 FC OR 6400 FH | ALI |  |  | 572100-210-002 | 1 1 | 0.12 0.12 |  |  | A320 POST-SPR-CURVE | #REF!
D | 3-57 | 572143-01-1 |  |  |  |  | ************** TASK DELETED ************** | [15 empty] | #REF!
R | 3-57 | 572143-01-2 | ALI 572143-01-2 MRB 572143-01-2 | 532AB 532BB 532CB 532DB 533AB 533BB 533CB 533DB 632AB 632BB 632CB 632DB 633AB 633BB 633CB 633DB |  | 532 533 632 633 | OUTER WING BOTTOM SKIN RIB/STGR ATTACH DETAILED INSPECTION OF OUTER WING, BOTTOM SKIN LOWER SURFACE AT ATTACHMENT TO RIBS AND STRINGERS IN AREA COVERED BY FLAP TRACK 3 FAIRING AND FLAP TRACK 4 FAIRING. | AF | DET | 30000 FC OR 60000 FH | 10900 FC OR 21800 FH | 53500 FC OR 107000 FH | 10900 FC OR 21800 FH | ALI MRB |  |  | 572100-200-022 | 1 1 1 1 | 0.10 0.10 0.10 0.10 | 0.09 0.08 0.09 0.08 |  | A319-PAX OR A320 PRE-SPR-CURVE | #REF!
R | 3-57 | 572143-01-3 | ALI 572143-01-3 MRB 572143-01-3 | 532CB 532EB 533CB 533EB 632CB 632EB 633CB 633EB |  | 532 533 632 633 | OUTER WING BOTTOM SKIN RIB/STGR ATTACH DETAILED INSPECTION OF OUTER WING, BOTTOM SKIN LOWER SURFACE AT ATTACHMENT TO RIBS AND STRINGERS IN AREA COVERED BY FLAP TRACK 3 FAIRING AND FLAP TRACK 4 FAIRING. | AF | DET | 30000 FC OR 51000 FH | 9800 FC OR 16600 FH | 39200 FC OR 60000 FH | 9800 FC OR 16600 FH | ALI MRB |  |  | 572100-200-022 | 1 1 1 1 | 0.10 0.10 0.10 0.10 | 0.04 0.04 0.04 0.04 |  | A321 CLASSIC WING WTF | #REF!
R | 3-57 | 572143-01-4 | ALI 572143-01-4 | 532AB 532BB 532CB 532DB 533AB 533BB 533CB 533DB 632AB 632BB 632CB 632DB 633AB 633BB 633CB 633DB |  | 532 533 632 633 | OUTER WING BOTTOM SKIN RIB/STGR ATTACH DETAILED INSPECTION OF OUTER WING, BOTTOM SKIN LOWER SURFACE AT ATTACHMENT TO RIBS AND STRINGERS IN AREA COVERED BY FLAP TRACK 3 FAIRING AND FLAP TRACK 4 FAIRING | AF | DET |  |  | 17800 FC OR 76500 FH | 9400 FC OR 40400 FH | ALI |  |  | 572100-200-022 | 1 1 1 1 | 0.10 0.10 0.10 0.10 | 0.09 0.08 0.09 0.08 |  | A319-VIP CLASSIC WING WTF | #REF!
R | 3-57 | 572143-01-5 | ALI 572143-01-5 | 532AB 532BB 532CB 532DB 533AB 533BB 533CB 533DB 632AB 632BB 632CB 632DB 633AB 633BB 633CB 633DB |  | 532 533 632 633 | OUTER WING BOTTOM SKIN RIB/STGR ATTACH DETAILED INSPECTION OF OUTER WING, BOTTOM SKIN LOWER SURFACE AT ATTACHMENT TO RIBS AND STRINGERS IN AREA COVERED BY FLAP TRACK 3 FAIRING AND FLAP TRACK 4 FAIRING | AF | DET |  |  | 31700 FC OR 54000 FH | 9400 FC OR 16000 FH | ALI |  |  | 572100-200-022 | 1 1 1 1 | 0.10 0.10 0.10 0.10 | 0.09 0.08 0.09 0.08 |  | A318-PAX OR A320 POST-SPR-CURVE | #REF!
R | 3-57 | 572144-01-5 | ALI 572144-01-5 |  |  | 500 600 | OUTER WING BOTTOM SKIN GENERAL VISUAL INSPECTION OF OUTER WING, BOTTOM SKIN, LOWER SURFACE AT ATTACHMENT TO RIBS AND STRINGERS BETWEEN RIB 15 AND RIB 27 FROM FRONT SPAR TO REAR SPAR EXCLUDING AREA COVERED BY FLAP TRACK 4 FAIRING. | AF | GVI |  |  | 50800 FC OR 101600 FH | 6700 FC OR 13400 FH | ALI |  |  | 572100-210-803 | 1 1 | 0.32 0.32 |  |  | A319-PAX OR A320 PRE-SPR-CURVE | #REF!
D | 3-57 | 572148-01-1 |  |  |  |  | ************** TASK DELETED ************** | [15 empty] | #REF!
R | 3-57 | 572148-01-2 | ALI 572148-01-2 |  |  | 500 600 | OUTER WING BOTTOM SKIN RIB/STGR ATTACH GENERAL VISUAL INSPECTION OF OUTER WING, BOTTOM SKIN LOWER SURFACE, SPANWISE SKIN JOINTS AT STRINGER 8 AND STRINGER 11, BETWEEN RIB 8 AND RIB 18, EXCLUDING AREAS COVERED BY PYLON FAIRING AND BY FLAP TRACK 3 FAIR | AF | GVI |  |  | 48300 FC OR 96600 FH | 6000 FC OR 12000 FH | ALI |  |  | 572100-210-003 | 1 1 | 0.15 0.15 |  |  | A319-PAX OR A320 PRE-SPR-CURVE | #REF!
D | 3-57 | 572148-01-3 |  |  |  |  | ************** TASK DELETED ************** | [15 empty] | #REF!
| 3-57 | 572148-01-4 | ALI 572148-01-4 |  |  | 500 600 | OUTER WING BOTTOM SKIN RIB/STGR ATTACH GENERAL VISUAL INSPECTION OF OUTER WING, BOTTOM SKIN LOWER SURFACE, SPANWISE SKIN JOINTS AT STRINGER 8 AND STRINGER 11, BETWEEN RIB 8 AND RIB 18, EXCLUDING AREAS COVERED BY PYLON FAIRING AND BY FLAP TRACK 3 FAIR | AF | GVI |  |  | 19900 FC OR 32300 FH | 4500 FC OR 7300 FH | ALI |  |  | 572100-210-003 | 1 1 | 0.15 0.15 |  |  | GROUP 21-1A | #REF!
R | 3-57 | 572148-01-5 | ALI 572148-01-5 |  |  | 500 600 | OUTER WING BOTTOM SKIN RIB/STGR ATTACH GENERAL VISUAL INSPECTION OF OUTER WING, BOTTOM SKIN LOWER SURFACE, SPANWISE SKIN JOINTS AT STRINGER 8 AND STRINGER 11, BETWEEN RIB 8 AND RIB 18, EXCLUDING AREAS COVERED BY PYLON FAIRING AND BY FLAP TRACK 3 FAIR | AF | GVI |  |  | 24000 FC OR 39000 FH | 4500 FC OR 7300 FH | ALI |  |  | 572100-210-003 | 1 1 | 0.15 0.15 |  |  | GROUP 21-2A CLASSIC WING WTF | #REF!
R | 3-57 | 572148-01-6 | ALI 572148-01-6 |  |  | 500 600 | OUTER WING BOTTOM SKIN RIB/STGR ATTACH GENERAL VISUAL INSPECTION OF OUTER WING, BOTTOM SKIN LOWER SURFACE, SPANWISE SKIN JOINTS AT STRINGER 8 AND STRINGER 11, BETWEEN RIB 8 AND RIB 18, EXCLUDING AREAS COVERED BY PYLON FAIRING AND BY FLAP TRACK 3 FAIR | AF | GVI |  |  | 24000 FC OR 39000 FH | 3700 FC OR 6100 FH | ALI |  |  | 572100-210-003 | 1 1 | 0.15 0.15 |  |  | GROUP 21-1B OR GROUP 21-2B CLASSIC WING WTF | #REF!
R | 3-57 | 572148-01-7 | ALI 572148-01-7 |  |  | 500 600 | OUTER WING BOTTOM SKIN RIB/STGR ATTACH GENERAL VISUAL INSPECTION OF OUTER WING, BOTTOM SKIN LOWER SURFACE, SPANWISE SKIN JOINTS AT STRINGER 8 AND STRINGER 11, BETWEEN RIB 8 AND RIB 18, EXCLUDING AREAS COVERED BY PYLON FAIRING AND BY FLAP TRACK 3 FAIR | AF | GVI |  |  | 24000 FC OR 42000 FH | 3500 FC OR 5700 FH | ALI |  |  | 572100-210-003 | 1 1 | 0.15 0.15 |  |  | A318-PAX | #REF!
R | 3-57 | 572148-01-8 | ALI 572148-01-8 |  |  | 500 600 | OUTER WING BOTTOM SKIN RIB/STGR ATTACH GENERAL VISUAL INSPECTION OF OUTER WING, BOTTOM SKIN LOWER SURFACE, SPANWISE SKIN JOINTS AT STRINGER 8 AND STRINGER 11, BETWEEN RIB 8 AND RIB 18, EXCLUDING AREAS COVERED BY PYLON FAIRING AND BY FLAP TRACK 3 FAIR | AF | GVI |  |  | 12100 FC OR 52300 FH | 3800 FC OR 16300 FH | ALI |  |  | 572100-210-003 | 1 1 | 0.15 0.15 |  |  | A319-VIP CLASSIC WING WTF | #REF!
R | 3-57 | 572148-01-9 | ALI 572148-01-9 |  |  | 500 600 | OUTER WING BOTTOM SKIN RIB/STGR ATTACH GENERAL VISUAL INSPECTION OF OUTER WING, BOTTOM SKIN LOWER SURFACE, SPANWISE SKIN JOINTS AT STRINGER 8 AND STRINGER 11, BETWEEN RIB 8 AND RIB 18, EXCLUDING AREAS COVERED BY PYLON FAIRING AND BY FLAP TRACK 3 FAIR | AF | GVI |  |  | 21700 FC OR 35300 FH | 3800 FC OR 6100 FH | ALI |  |  | 572100-210-003 | 1 1 | 0.15 0.15 |  |  | A320 POST-SPR-CURVE | #REF!
D | 3-57 | 572149-01-1 |  |  |  |  | ************** TASK DELETED ************** | [15 empty] | #REF!
R | 3-57 | 572149-01-2 | ALI 572149-01-2 |  |  | 500 600 | OUTER WING BOTTOM SKIN RIB/STGR ATTACH GENERAL VISUAL INSPECTION OF OUTER WING, BOTTOM SKIN LOWER SURFACE, SPANWISE SKIN JOINTS AT STRINGER 8 AND STRINGER 11, BETWEEN RIB 18 AND RIB 21, ADJACENT TO FRONT SPAR AND REAR SPAR, EXCLUDING AREA COVERED BY | AF | GVI |  |  | 56500 FC OR 113000 FH | 6000 FC OR 12000 FH | ALI |  |  | 572100-210-004 | 1 1 | 0.10 0.10 |  |  | A319-PAX OR A320 PRE-SPR-CURVE | #REF!
R | 3-57 | 572149-01-3 | ALI 572149-01-3 |  |  | 500 600 | OUTER WING BOTTOM SKIN RIB/STGR ATTACH GENERAL VISUAL INSPECTION OF OUTER WING, BOTTOM SKIN LOWER SURFACE, SPANWISE SKIN JOINTS AT STRINGER 8 AND STRINGER 11, BETWEEN RIB 18 AND RIB 21, ADJACENT TO FRONT SPAR AND REAR SPAR, EXCLUDING AREA COVERED BY | AF | GVI |  |  | 25800 FC OR 42000 FH | 5100 FC OR 8300 FH | ALI |  |  | 572100-210-004 | 1 1 | 0.10 0.10 |  |  | A318-PAX | #REF!
| 3-57 | 572149-01-4 | ALI 572149-01-4 |  |  | 500 600 | OUTER WING BOTTOM SKIN RIB/STGR ATTACH GENERAL VISUAL INSPECTION OF OUTER WING, BOTTOM SKIN LOWER SURFACE, SPANWISE SKIN JOINTS AT STRINGER 8 AND STRINGER 11, BETWEEN RIB 18 AND RIB 21, ADJACENT TO FRONT SPAR AND REAR SPAR, EXCLUDING AREA COVERED BY | AF | GVI |  |  | 27000 FC OR 43900 FH | 5300 FC OR 8600 FH | ALI |  |  | 572100-210-004 | 1 1 | 0.10 0.10 |  |  | GROUP 21-1A | #REF!
R | 3-57 | 572149-01-5 | ALI 572149-01-5 |  |  | 500 600 | OUTER WING BOTTOM SKIN RIB/STGR ATTACH GENERAL VISUAL INSPECTION OF OUTER WING, BOTTOM SKIN LOWER SURFACE, SPANWISE SKIN JOINTS AT STRINGER 8 AND STRINGER 11, BETWEEN RIB 18 AND RIB 21, ADJACENT TO FRONT SPAR AND REAR SPAR, EXCLUDING AREA COVERED BY | AF | GVI |  |  | 32200 FC OR 52300 FH | 5300 FC OR 8600 FH | ALI |  |  | 572100-210-004 | 1 1 | 0.10 0.10 |  |  | GROUP 21-2A CLASSIC WING WTF | #REF!
R | 3-57 | 572149-01-6 | ALI 572149-01-6 |  |  | 500 600 | OUTER WING BOTTOM SKIN RIB/STGR ATTACH GENERAL VISUAL INSPECTION OF OUTER WING, BOTTOM SKIN LOWER SURFACE, SPANWISE SKIN JOINTS AT STRINGER 8 AND STRINGER 11, BETWEEN RIB 18 AND RIB 21, ADJACENT TO FRONT SPAR AND REAR SPAR, EXCLUDING AREA COVERED BY | AF | GVI |  |  | 32200 FC OR 53300 FH | 3700 FC OR 6100 FH | ALI |  |  | 572100-210-004 | 1 1 | 0.10 0.10 |  |  | GROUP 21-1B OR GROUP 21-2B CLASSIC WING WTF | #REF!
R | 3-57 | 572149-01-7 | ALI 572149-01-7 |  |  | 500 600 | OUTER WING BOTTOM SKIN RIB/STGR ATTACH GENERAL VISUAL INSPECTION OF OUTER WING, BOTTOM SKIN LOWER SURFACE, SPANWISE SKIN JOINTS AT STRINGER 8 AND STRINGER 11, BETWEEN RIB 18 AND RIB 21, ADJACENT TO FRONT SPAR AND REAR SPAR, EXCLUDING AREA COVERED BY | AF | GVI |  |  | 12600 FC OR 54400 FH | 3900 FC OR 16800 FH | ALI |  |  | 572100-210-004 | 1 1 | 0.10 0.10 |  |  | A319-VIP CLASSIC WING WTF | #REF!
R | 3-57 | 572149-01-8 | ALI 572149-01-8 |  |  | 500 600 | OUTER WING BOTTOM SKIN RIB/STGR ATTACH GENERAL VISUAL INSPECTION OF OUTER WING, BOTTOM SKIN LOWER SURFACE, SPANWISE SKIN JOINTS AT STRINGER 8 AND STRINGER 11, BETWEEN RIB 18 AND RIB 21, ADJACENT TO FRONT SPAR AND REAR SPAR, EXCLUDING AREA COVERED BY | AF | GVI |  |  | 22600 FC OR 36700 FH | 5100 FC OR 8300 FH | ALI |  |  | 572100-210-004 | 1 1 | 0.10 0.10 |  |  | A320 POST-SPR-CURVE | #REF!
D | 3-57 | 572150-01-1 |  |  |  |  | ************** TASK DELETED ************** | [15 empty] | #REF!
R | 3-57 | 572150-01-2 | ALI 572150-01-2 MRB 572150-01-2 | 532AB 532BB 532CB 532DB 632AB 632BB 632CB 632DB |  | 532 632 | OUTER WING BOTTOM SKIN JOINTS RIB11-13 DETAILED INSPECTION OF OUTER WING, BOTTOM SKIN LOWER SURFACE, SPANWISE SKIN JOINTS AT STRINGER 8 AND STRINGER 11, BETWEEN RIB 11 AND RIB 13 IN AREAS COVERED BY FLAP TRACK 3 FAIRING | AF | DET | 30000 FC OR 60000 FH | 7800 FC OR 15600 FH | 53500 FC OR 107000 FH | 7800 FC OR 15600 FH | ALI MRB |  |  | 572100-200-023 | 1 1 | 0.10 0.10 | 0.09 0.09 |  | A319-PAX OR A320 PRE-SPR-CURVE | #REF!
R | 3-57 | 572150-01-3 | ALI 572150-01-3 | 532AB 532BB 532CB 532DB 632AB 632BB 632CB 632DB |  | 532 632 | OUTER WING BOTTOM SKIN JOINTS RIB11-13 DETAILED INSPECTION OF OUTER WING, BOTTOM SKIN LOWER SURFACE, SPANWISE SKIN JOINTS AT STRINGER 8 AND STRINGER 11, BETWEEN RIB 11 AND RIB 13 IN AREAS COVERED BY FLAP TRACK 3 FAIRING | AF | DET |  |  | 24000 FC OR 42000 FH | 9400 FC OR 16000 FH | ALI |  |  | 572100-200-023 | 1 1 | 0.10 0.10 | 0.09 0.09 |  | A318-PAX | #REF!
R | 3-57 | 572150-01-4 | ALI 572150-01-4 | 532CB 532EB 632CB 632EB |  | 532 632 | OUTER WING BOTTOM SKIN JOINTS RIB11-13 DETAILED INSPECTION OF OUTER WING, BOTTOM SKIN LOWER SURFACE, SPANWISE SKIN JOINTS AT STRINGER 8 AND STRINGER 11, BETWEEN RIB 11 AND RIB 13 IN AREAS COVERED BY FLAP TRACK 3 FAIRING | AF | DET |  |  | 24000 FC OR 42000 FH | 9400 FC OR 16000 FH | ALI |  |  | 572100-200-023 | 1 1 | 0.10 0.10 | 0.04 0.04 |  | GROUP 21-1A OR GROUP 21-2A CLASSIC WING WTF | #REF!
R | 3-57 | 572150-01-5 | ALI 572150-01-5 | 532CB 532EB 632CB 632EB |  | 532 632 | OUTER WING BOTTOM SKIN JOINTS RIB11-13 DETAILED INSPECTION OF OUTER WING, BOTTOM SKIN LOWER SURFACE, SPANWISE SKIN JOINTS AT STRINGER 8 AND STRINGER 11, BETWEEN RIB 11 AND RIB 13 IN AREAS COVERED BY FLAP TRACK 3 FAIRING | AF | DET |  |  | 24000 FC OR 40700 FH | 4800 FC OR 8300 FH | ALI |  |  | 572100-200-023 | 1 1 | 0.10 0.10 | 0.04 0.04 |  | GROUP 21-1B OR GROUP 21-2B CLASSIC WING WTF | #REF!
R | 3-57 | 572150-01-6 | ALI 572150-01-6 | 532AB 532BB 532CB 532DB 632AB 632BB 632CB 632DB |  | 532 632 | OUTER WING BOTTOM SKIN JOINTS RIB11-13 DETAILED INSPECTION OF OUTER WING, BOTTOM SKIN LOWER SURFACE, SPANWISE SKIN JOINTS AT STRINGER 8 AND STRINGER 11, BETWEEN RIB 11 AND RIB 13 IN AREAS COVERED BY FLAP TRACK 3 FAIRING | AF | DET |  |  | 12500 FC OR 53700 FH | 6200 FC OR 26800 FH | ALI |  |  | 572100-200-023 | 1 1 | 0.10 0.10 | 0.09 0.09 |  | A319-VIP CLASSIC WING WTF | #REF!
R | 3-57 | 572150-01-7 | ALI 572150-01-7 | 532AB 532BB 532CB 532DB 632AB 632BB 632CB 632DB |  | 532 632 | OUTER WING BOTTOM SKIN JOINTS RIB11-13 DETAILED INSPECTION OF OUTER WING, BOTTOM SKIN LOWER SURFACE, SPANWISE SKIN JOINTS AT STRINGER 8 AND STRINGER 11, BETWEEN RIB 11 AND RIB 13 IN AREAS COVERED BY FLAP TRACK 3 FAIRING | AF | DET |  |  | 24000 FC OR 42000 FH | 9400 FC OR 16000 FH | ALI |  |  | 572100-200-023 | 1 1 | 0.10 0.10 | 0.09 0.09 |  | A320 POST-SPR-CURVE | #REF!
D | 3-57 | 572151-01-1 |  |  |  |  | ************** TASK DELETED ************** | [15 empty] | #REF!
R | 3-57 | 572151-01-2 | ALI 572151-01-2 MRB 572151-01-2 | 533AB 533BB 533CB 533DB 633AB 633BB 633CB 633DB |  | 533 633 | OUTER WING BOTTOM SKIN JOINTS RIB18-20 DETAILED INSPECTION OF OUTER WING, BOTTOM SKIN LOWER SURFACE, SPANWISE SKIN JOINTS AT STRINGER 8 AND STRINGER 11, BETWEEN RIB 18 AND RIB 20 IN AREA COVERED BY FLAP TRACK 4 FAIRING | AF | DET | 30000 FC OR 60000 FH | 10900 FC OR 21800 FH | 56500 FC OR 113000 FH | 10900 FC OR 21800 FH | ALI MRB |  |  | 572100-200-024 | 1 1 | 0.10 0.10 | 0.08 0.08 |  | A320 PRE-SPR-CURVE | #REF!
| 3-57 | 572151-01-3 | MRB 572151-01-3 | 533CB 533EB 633CB 633EB |  | 533 633 | OUTER WING BOTTOM SKIN JOINTS RIB18-20 DETAILED INSPECTION OF OUTER WING, BOTTOM SKIN LOWER SURFACE, SPANWISE SKIN JOINTS AT STRINGER 8 AND STRINGER 11, BETWEEN RIB 18 AND RIB 20 IN AREA COVERED BY FLAP TRACK 4 FAIRING | AF | DET | 30000 FC OR 48700 FH | 12500 FC OR 20300 FH |  |  | MRB |  |  | 572100-200-024 | 1 1 | 0.10 0.10 | 0.04 0.04 |  | GROUP 21-1A OR GROUP 21-2A | #REF!
| 3-57 | 572151-01-4 | MRB 572151-01-4 | 533CB 533EB 633CB 633EB |  | 533 633 | OUTER WING BOTTOM SKIN JOINTS RIB18-20 DETAILED INSPECTION OF OUTER WING, BOTTOM SKIN LOWER SURFACE, SPANWISE SKIN JOINTS AT STRINGER 8 AND STRINGER 11, BETWEEN RIB 18 AND RIB 20 IN AREA COVERED BY FLAP TRACK 4 FAIRING | AF | DET | 30000 FC OR 48700 FH | 9800 FC OR 15900 FH |  |  | MRB |  |  | 572100-200-024 | 1 1 | 0.10 0.10 | 0.04 0.04 |  | GROUP 21-1B OR GROUP 21-2B | #REF!
R | 3-57 | 572151-01-5 | MRB 572151-01-5 | 533AB 533BB 533CB 533DB 633AB 633BB 633CB 633DB |  | 533 633 | OUTER WING BOTTOM SKIN JOINTS RIB18-20 DETAILED INSPECTION OF OUTER WING, BOTTOM SKIN LOWER SURFACE, SPANWISE SKIN JOINTS AT STRINGER 8 AND STRINGER 11, BETWEEN RIB 18 AND RIB 20 IN AREA COVERED BY FLAP TRACK 4 FAIRING | AF | DET | 30000 FC OR 48700 FH | 10900 FC OR 17700 FH |  |  | MRB |  |  | 572100-200-024 | 1 1 | 0.10 0.10 | 0.08 0.08 |  | A318-PAX OR A319-PAX | #REF!
R | 3-57 | 572151-01-6 | MRB 572151-01-6 | 533AB 533BB 533CB 533DB 633AB 633BB 633CB 633DB |  | 533 633 | OUTER WING BOTTOM SKIN JOINTS RIB18-20 DETAILED INSPECTION OF OUTER WING, BOTTOM SKIN LOWER SURFACE, SPANWISE SKIN JOINTS AT STRINGER 8 AND STRINGER 11, BETWEEN RIB 18 AND RIB 20 IN AREA COVERED BY FLAP TRACK 4 FAIRING | AF | DET |  |  | 10600 FC OR 45700 FH | 10600 FC OR 45700 FH | MRB |  |  | 572100-200-024 | 1 1 | 0.10 0.10 | 0.08 0.08 |  | A319-VIP CLASSIC WING WTF | #REF!
R | 3-57 | 572151-01-7 | MRB 572151-01-7 | 533AB 533DB 633AB 633DB |  | 533 633 | OUTER WING BOTTOM SKIN JOINTS RIB18-20 DETAILED INSPECTION OF OUTER WING, BOTTOM SKIN LOWER SURFACE, SPANWISE SKIN JOINTS AT STRINGER 8 AND STRINGER 11, BETWEEN RIB 18 AND RIB 20 IN AREA COVERED BY FLAP TRACK 4 FAIRING | AF | DET | 30000 FC OR 48700 FH | 10900 FC OR 17700 FH |  |  | MRB |  |  | 572100-200-024 | 1 1 | 0.10 0.10 | 0.04 0.04 |  | A320 POST-SPR-CURVE | #REF!
| 3-57 | 572153-01-1 | MRB 572153-01-1 |  |  | 500 600 | OUTER WING BOTTOM SKIN DRAIN HOLES DETAILED INSPECTION OF OUTER WING, BOTTOM SKIN LOWER SURFACE, AT DRAIN HOLES FOR SLAT CANS 5,6,7,8,9,10,11 AND 12 (RIB BAYS 9-10, 11-12, 13-14, 16-17, 18-19, 21-22, 23-24 & 25-26) DRY BAY DRAIN HOLES IN RIB BAY 26-2 | AF | DET |  |  | 6 YE | 6 YE | MRB CPCP |  |  | 572100-200-025 | 1 1 | 0.12 0.12 |  |  | ALL | #REF!
R | 3-57 | 572153-01-2 | MRB 572153-01-2 |  |  | 500 600 | OUTER WING BOTTOM SKIN DRAIN HOLES DETAILED INSPECTION OF OUTER WING, BOTTOM SKIN LOWER SURFACE, AT DRAIN HOLES FOR SLAT CANS 5,6,7,8,9,10,11 AND 12 (RIB BAYS 9-10, 11-12, 13-14, 16-17, 18-19, 21-22, 23-24 & 25-26) DRY BAY DRAIN HOLES IN RIB BAY 26-2 | AF | DET | 34500 FC OR 69000 FH | 10500 FC OR 21000 FH |  |  | MRB |  |  | 572100-200-025 | 1 1 | 0.12 0.12 |  |  | A320 PRE-SPR-CURVE | #REF!
R | 3-57 | 572153-01-3 | MRB 572153-01-3 |  |  | 500 600 | OUTER WING BOTTOM SKIN DRAIN HOLES DETAILED INSPECTION OF OUTER WING, BOTTOM SKIN LOWER SURFACE, AT DRAIN HOLES FOR SLAT CANS 5,6,7,8,9,10,11 AND 12 (RIB BAYS 9-10, 11-12, 13-14, 16-17, 18-19, 21-22, 23-24 & 25-26) DRY BAY DRAIN HOLES IN RIB BAY 26-2 | AF | DET | 41800 FC OR 60000 FH | 12700 FC OR 21200 FH |  |  | MRB |  |  | 572100-200-025 | 1 1 | 0.12 0.12 |  |  | A318-PAX OR A319-PAX | #REF!
| 3-57 | 572153-01-4 | MRB 572153-01-4 |  |  | 500 600 | OUTER WING BOTTOM SKIN DRAIN HOLES DETAILED INSPECTION OF OUTER WING, BOTTOM SKIN LOWER SURFACE, AT DRAIN HOLES FOR SLAT CANS 5,6,7,8,9,10,11 AND 12 (RIB BAYS 9-10, 11-12, 13-14, 16-17, 18-19, 21-22, 23-24 & 25-26) DRY BAY DRAIN HOLES IN RIB BAY 26-2 | AF | DET | 42700 FC OR 60000 FH | 15000 FC OR 25000 FH |  |  | MRB |  |  | 572100-200-025 | 1 1 | 0.12 0.12 |  |  | A321-100 | #REF!
R | 3-57 | 572155-01-1 | ALI 572155-01-1 MRB 572155-01-1 | 540CB 540DB 540EB 540FB 540GB 540HB 540JB 540KB 540LB 540MB 540NB 540PB 540QB 640CB 640DB 640EB 640FB 640GB 640HB 640JB 640KB 640LB 640MB 640NB 640PB 640QB |  | 540 640 | OUTER WING BOTTOM SKIN RIB 8-21 DETAILED INSPECTION OF OUTER WING, BOTTOM SKIN UPPER SURFACE BUTT STRAPS AT STRINGER 8 AND STRINGER 11, BETWEEN RIB 8 AND RIB 21 | AF | DET | 30000 FC OR 60000 FH | 15000 FC OR 30000 FH | 48300 FC OR 96600 FH | 15000 FC OR 30000 FH | ALI MRB |  |  | 572100-200-026 | 1 1 | 1.00 1.00 | 0.97 0.83 |  | A319-PAX OR A320 PRE-SPR-CURVE | #REF!
| 3-57 | 572155-01-2 | ALI 572155-01-2 | 540CB 540DB 540EB 540FB 540GB 540HB 540JB 540KB 540LB 540MB 540NB 540PB 540QB 640CB 640DB 640EB 640FB 640GB 640HB 640JB 640KB 640LB 640MB 640NB 640PB 640QB |  | 540 640 | OUTER WING BOTTOM SKIN RIB 8-21 DETAILED INSPECTION OF OUTER WING, BOTTOM SKIN UPPER SURFACE BUTT STRAPS AT STRINGER 8 AND STRINGER 11, BETWEEN RIB 8 AND RIB 21 | AF | DET |  |  | 22500 FC OR 42800 FH | 11700 FC OR 22200 FH | ALI |  |  | 572100-200-026 | 1 1 | 1.00 1.00 | 0.97 0.83 |  | GROUP 21-1A | #REF!
R | 3-57 | 572155-01-3 | ALI 572155-01-3 | 540CB 540DB 540EB 540FB 540GB 540HB 540JB 540KB 540LB 540MB 540NB 540PB 540QB 640CB 640DB 640EB 640FB 640GB 640HB 640JB 640KB 640LB 640MB 640NB 640PB 640QB |  | 540 640 | OUTER WING BOTTOM SKIN RIB 8-21 DETAILED INSPECTION OF OUTER WING, BOTTOM SKIN UPPER SURFACE BUTT STRAPS AT STRINGER 8 AND STRINGER 11, BETWEEN RIB 8 AND RIB 21 | AF | DET |  |  | 30500 FC OR 58100 FH | 15500 FC OR 29600 FH | ALI |  |  | 572100-200-026 | 1 1 | 1.00 1.00 | 0.97 0.83 |  | GROUP 21-2A CLASSIC WING WTF PRE-SPR-CURVE | #REF!
R | 3-57 | 572155-01-4 | ALI 572155-01-4 | 540CB 540DB 540EB 540FB 540GB 540HB 540JB 540KB 540LB 540MB 540NB 540PB 540QB 640CB 640DB 640EB 640FB 640GB 640HB 640JB 640KB 640LB 640MB 640NB 640PB 640QB |  | 540 640 | OUTER WING BOTTOM SKIN RIB 8-21 DETAILED INSPECTION OF OUTER WING, BOTTOM SKIN UPPER SURFACE BUTT STRAPS AT STRINGER 8 AND STRINGER 11, BETWEEN RIB 8 AND RIB 21 | AF | DET |  |  | 22800 FC OR 42000 FH | 9900 FC OR 18800 FH | ALI |  |  | 572100-200-026 | 1 1 | 1.00 1.00 | 0.97 0.83 |  | GROUP 21-1B OR GROUP 21-2B CLASSIC WING WTF | #REF!
R | 3-57 | 572155-01-5 | ALI 572155-01-5 | 540CB 540DB 540EB 540FB 540GB 540HB 540JB 540KB 540LB 540MB 540NB 540PB 540QB 640CB 640DB 640EB 640FB 640GB 640HB 640JB 640KB 640LB 640MB 640NB 640PB 640QB |  | 540 640 | OUTER WING BOTTOM SKIN RIB 8-21 DETAILED INSPECTION OF OUTER WING, BOTTOM SKIN UPPER SURFACE BUTT STRAPS AT STRINGER 8 AND STRINGER 11, BETWEEN RIB 8 AND RIB 21 | AF | DET |  |  | 30500 FC OR 58100 FH | 9600 FC OR 18300 FH | ALI |  |  | 572100-200-026 | 1 1 | 1.00 1.00 | 0.97 0.83 |  | GROUP 21-2A CLASSIC WING WTF POST-SPR-CURVE | #REF!
R | 3-57 | 572155-01-6 | ALI 572155-01-6 | 540CB 540DB 540EB 540FB 540GB 540HB 540JB 540KB 540LB 540MB 540NB 540PB 540QB 640CB 640DB 640EB 640FB 640GB 640HB 640JB 640KB 640LB 640MB 640NB 640PB 640QB |  | 540 640 | OUTER WING BOTTOM SKIN RIB 8-21 DETAILED INSPECTION OF OUTER WING, BOTTOM SKIN UPPER SURFACE BUTT STRAPS AT STRINGER 8 AND STRINGER 11, BETWEEN RIB 8 AND RIB 21 | AF | DET |  |  | 16000 FC OR 68800 FH | 11200 FC OR 48100 FH | ALI |  |  | 572100-200-026 | 1 1 | 1.00 1.00 | 0.97 0.83 |  | A319-VIP CLASSIC WING WTF | #REF!
R | 3-57 | 572155-01-7 | ALI 572155-01-7 | 540CB 540DB 540EB 540FB 540GB 540HB 540JB 540KB 540LB 540MB 540NB 540PB 540QB 640CB 640DB 640EB 640FB 640GB 640HB 640JB 640KB 640LB 640MB 640NB 640PB 640QB |  | 540 640 | OUTER WING BOTTOM SKIN RIB 8-21 DETAILED INSPECTION OF OUTER WING, BOTTOM SKIN UPPER SURFACE BUTT STRAPS AT STRINGER 8 AND STRINGER 11, BETWEEN RIB 8 AND RIB 21 | AF | DET |  |  | 28700 FC OR 54600 FH | 11200 FC OR 21300 FH | ALI |  |  | 572100-200-026 | 1 1 | 1.00 1.00 | 0.97 0.83 |  | A318-PAX OR A320 POST-SPR-CURVE | #REF!
R | 3-57 | 572157-01-1 | MRB 572157-01-1 | 540PB 540QB 540RB 640PB 640QB 640RB |  | 500 600 | OUTER WING BOTTOM SKIN RUNOUT SPECIAL DETAILED INSPECTION (X-RAY) OF OUTER WING, BOTTOM SKIN, RUNOUT OF BUTTSTRAP AT STRINGER 8, BETWEEN RIB 20 AND RIB 21, ADJACENT TO FRONT SPAR AND RUNOUT OF BUTTSTRAP AT STRINGER 11 ADJACENT TO RIB 21 AT REAR SPAR. | NDT | SDI | 34000 FC OR 68000 FH | 20000 FC OR 40000 FH |  |  | MRB |  |  | 572100-200-027 NTM 57-21-57 | 1 1 | 0.50 0.50 | 0.27 0.24 |  | A320 PRE-SPR-CURVE | #REF!
| 3-57 | 572157-01-2 | MRB 572157-01-2 | 540PB 540QB 540RB 640PB 640QB 640RB |  | 500 600 | OUTER WING BOTTOM SKIN RUNOUT SPECIAL DETAILED INSPECTION (X-RAY) OF OUTER WING, BOTTOM SKIN, RUNOUT OF BUTTSTRAP AT STRINGER 8, BETWEEN RIB 20 AND RIB 21, ADJACENT TO FRONT SPAR AND RUNOUT OF BUTTSTRAP AT STRINGER 11 ADJACENT TO RIB 21 AT REAR SPAR. | NDT | SDI | 30000 FC OR 52500 FH | 20000 FC OR 33200 FH |  |  | MRB |  |  | 572100-200-027 NTM 57-21-57 | 1 1 | 0.50 0.50 | 0.27 0.24 |  | A321 | #REF!
R | 3-57 | 572157-01-3 | MRB 572157-01-3 | 540PB 540QB 540RB 640PB 640QB 640RB |  | 500 600 | OUTER WING BOTTOM SKIN RUNOUT SPECIAL DETAILED INSPECTION (X-RAY) OF OUTER WING, BOTTOM SKIN, RUNOUT OF BUTTSTRAP AT STRINGER 8, BETWEEN RIB 20 AND RIB 21, ADJACENT TO FRONT SPAR AND RUNOUT OF BUTTSTRAP AT STRINGER 11 ADJACENT TO RIB 21 AT REAR SPAR. | NDT | SDI | 30000 FC OR 52500 FH | 20000 FC OR 33200 FH |  |  | MRB |  |  | 572100-200-027 NTM 57-21-57 | 1 1 | 0.50 0.50 | 0.27 0.24 |  | A318-PAX | #REF!
R | 3-57 | 572157-01-4 | MRB 572157-01-4 | 540PB 540QB 540RB 640PB 640QB 640RB |  | 500 600 | OUTER WING BOTTOM SKIN RUNOUT SPECIAL DETAILED INSPECTION (X-RAY) OF OUTER WING, BOTTOM SKIN, RUNOUT OF BUTTSTRAP AT STRINGER 8, BETWEEN RIB 20 AND RIB 21, ADJACENT TO FRONT SPAR AND RUNOUT OF BUTTSTRAP AT STRINGER 11 ADJACENT TO RIB 21 AT REAR SPAR. | NDT | SDI |  |  | 12300 FC OR 52800 FH | 12300 FC OR 52800 FH | MRB |  |  | 572100-200-027 NTM 57-21-57 | 1 1 | 0.50 0.50 | 0.27 0.24 |  | A319-VIP CLASSIC WING WTF | #REF!
R | 3-57 | 572157-01-5 | MRB 572157-01-5 | 540PB 540QB 540RB 640PB 640QB 640RB |  | 500 600 | OUTER WING BOTTOM SKIN RUNOUT SPECIAL DETAILED INSPECTION (X-RAY) OF OUTER WING, BOTTOM SKIN, RUNOUT OF BUTTSTRAP AT STRINGER 8, BETWEEN RIB 20 AND RIB 21, ADJACENT TO FRONT SPAR AND RUNOUT OF BUTTSTRAP, AT STRINGER 11, ADJACENT TO RIB 21 AT REAR SPA | NDT | SDI | 30000 FC OR 52500 FH | 20000 FC OR 33200 FH |  |  | MRB |  |  | 572100-200-027 NTM 57-21-57 | 1 1 | 0.50 0.50 | 0.51 |  | A319-PAX OR A320 POST-SPR-CURVE | #REF!
D | 3-57 | 572158-01-1 |  |  |  |  | ************** TASK DELETED ************** | [15 empty] | #REF!
R | 3-57 | 572158-01-10 | ALI 572158-01-10 | 540CB 540DB 540EB 540FB 540GB 540HB 540JB 540KB 540LB 540MB 640CB 640DB 640EB 640FB 640GB 640HB 640JB 640KB 640LB 640MB |  | 540 640 | OUTER WING BOTTOM SKIN STGR RIB 8-18 DETAILED INSPECTION OF OUTER WING, BOTTOM SKIN STRINGERS (INCLUDING DRAIN HOLES), BETWEEN RIB 8 AND RIB 18, COMPRISING STRINGERS 4,5,6,7,8,11,12 AND 13 | AF | DET |  |  | 42000 FC OR 84000 FH | 10400 FC OR 20800 FH | ALI |  |  | 572100-200-028 | 1 1 | 1.00 1.00 | 0.70 0.59 |  | A319-PAX MODIFIED WING OR A320 MODIFIED WING | #REF!
N | 3-57 | 572158-01-11 | ALI 572158-01-11 | 540CB 540DB 540EB 540FB 540GB 540HB 540JB 540KB 540LB 540MB 640CB 640DB 640EB 640FB 640GB 640HB 640JB 640KB 640LB 640MB |  | 540 640 | OUTER WING BOTTOM SKIN STGR RIB 8-18 DETAILED INSPECTION OF OUTER WING, BOTTOM SKIN STRINGERS (INCLUDING DRAIN HOLES), BETWEEN RIB 8 AND RIB 18, COMPRISING STRINGERS 4,5,6,7,8,11,12 AND 13 | AF | DET |  |  | 45300 FC OR 90600 FH | 9500 FC OR 19000 FH | ALI |  |  | 572100-200-028 | 1 1 | 1.00 1.00 | 0.70 0.59 |  | A321 MODIFIED WING | #REF!
R | 3-57 | 572158-01-2 | ALI 572158-01-2 MRB 572158-01-2 | 540CB 540DB 540EB 540FB 540GB 540HB 540JB 540KB 540LB 540MB 640CB 640DB 640EB 640FB 640GB 640HB 640JB 640KB 640LB 640MB |  | 540 640 | OUTER WING BOTTOM SKIN STGR RIB 8-18 DETAILED INSPECTION OF OUTER WING, BOTTOM SKIN STRINGERS (INCLUDING DRAIN HOLES), BETWEEN RIB 8 AND RIB 18, COMPRISING STRINGERS 4,5,6,7,8,11,12 AND 13 | AF | DET | 30000 FC OR 60000 FH | 15000 FC OR 30000 FH | 48300 FC OR 96600 FH | 15000 FC OR 30000 FH | ALI MRB |  |  | 572100-200-028 | 1 1 | 1.00 1.00 | 0.70 0.59 |  | A319-PAX OR A320 CLASSIC WING WTF PRE-SPR-CURVE | #REF!
| 3-57 | 572158-01-3 | ALI 572158-01-3 | 540CB 540DB 540EB 540FB 540GB 540HB 540JB 540KB 540LB 540MB 640CB 640DB 640EB 640FB 640GB 640HB 640JB 640KB 640LB 640MB |  | 540 640 | OUTER WING BOTTOM SKIN STGR RIB 8-18 DETAILED INSPECTION OF OUTER WING, BOTTOM SKIN STRINGERS (INCLUDING DRAIN HOLES), BETWEEN RIB 8 AND RIB 18, COMPRISING STRINGERS 4,5,6,7,8,11,12 AND 13 | AF | DET |  |  | 24000 FC OR 42000 FH | 11900 FC OR 24000 FH | ALI |  |  | 572100-200-028 | 1 1 | 1.00 1.00 | 0.70 0.59 |  | GROUP 21-1A | #REF!
R | 3-57 | 572158-01-4 | ALI 572158-01-4 | 540CB 540DB 540EB 540FB 540GB 540HB 540JB 540KB 540LB 540MB 640CB 640DB 640EB 640FB 640GB 640HB 640JB 640KB 640LB 640MB |  | 540 640 | OUTER WING BOTTOM SKIN STGR RIB 8-18 DETAILED INSPECTION OF OUTER WING, BOTTOM SKIN STRINGERS (INCLUDING DRAIN HOLES), BETWEEN RIB 8 AND RIB 18, COMPRISING STRINGERS 4,5,6,7,8,11,12 AND 13 | AF | DET |  |  | 24000 FC OR 42000 FH | 9800 FC OR 19800 FH | ALI |  |  | 572100-200-028 | 1 1 | 1.00 1.00 | 0.70 0.59 |  | GROUP 21-1B OR GROUP 21-2B CLASSIC WING WTF | #REF!
R | 3-57 | 572158-01-5 | ALI 572158-01-5 | 540CB 540DB 540EB 540FB 540GB 540HB 540JB 540KB 540LB 540MB 640CB 640DB 640EB 640FB 640GB 640HB 640JB 640KB 640LB 640MB |  | 540 640 | OUTER WING BOTTOM SKIN STGR RIB 8-18 DETAILED INSPECTION OF OUTER WING, BOTTOM SKIN STRINGERS (INCLUDING DRAIN HOLES), BETWEEN RIB 8 AND RIB 18, COMPRISING STRINGERS 4,5,6,7,8,11,12 AND 13 | AF | DET |  |  | 29900 FC OR 60000 FH | 11400 FC OR 23000 FH | ALI |  |  | 572100-200-028 | 1 1 | 1.00 1.00 | 0.70 0.59 |  | A318-PAX | #REF!
R | 3-57 | 572158-01-6 | ALI 572158-01-6 | 540CB 540DB 540EB 540FB 540GB 540HB 540JB 540KB 540LB 540MB 640CB 640DB 640EB 640FB 640GB 640HB 640JB 640KB 640LB 640MB |  | 540 640 | OUTER WING BOTTOM SKIN STGR RIB 8-18 DETAILED INSPECTION OF OUTER WING, BOTTOM SKIN STRINGERS (INCLUDING DRAIN HOLES), BETWEEN RIB 8 AND RIB 18, COMPRISING STRINGERS 4,5,6,7,8,11,12 AND 13 | AF | DET |  |  | 28600 FC OR 57900 FH | 9600 FC OR 19500 FH | ALI |  |  | 572100-200-028 | 1 1 | 1.00 1.00 | 0.70 0.59 |  | GROUP 21-2A CLASSIC WING WTF POST-SPR-CURVE | #REF!
R | 3-57 | 572158-01-7 | ALI 572158-01-7 | 540CB 540DB 540EB 540FB 540GB 540HB 540JB 540KB 540LB 540MB 640CB 640DB 640EB 640FB 640GB 640HB 640JB 640KB 640LB 640MB |  | 540 640 | OUTER WING BOTTOM SKIN STGR RIB 8-18 DETAILED INSPECTION OF OUTER WING, BOTTOM SKIN STRINGERS (INCLUDING DRAIN HOLES), BETWEEN RIB 8 AND RIB 18, COMPRISING STRINGERS 4,5,6,7,8,11,12 AND 13 | AF | DET |  |  | 15600 FC OR 67000 FH | 10600 FC OR 45500 FH | ALI |  |  | 572100-200-028 | 1 1 | 1.00 1.00 | 0.70 0.59 |  | A319-VIP CLASSIC WING WTF | #REF!
R | 3-57 | 572158-01-8 | ALI 572158-01-8 | 540CB 540DB 540EB 540FB 540GB 540HB 540JB 540KB 540LB 540MB 640CB 640DB 640EB 640FB 640GB 640HB 640JB 640KB 640LB 640MB |  | 540 640 | OUTER WING BOTTOM SKIN STGR RIB 8-18 DETAILED INSPECTION OF OUTER WING, BOTTOM SKIN STRINGERS (INCLUDING DRAIN HOLES), BETWEEN RIB 8 AND RIB 18, COMPRISING STRINGERS 4,5,6,7,8,11,12 AND 13 | AF | DET |  |  | 28600 FC OR 57900 FH | 21800 FC OR 44100 FH | ALI |  |  | 572100-200-028 | 1 1 | 1.00 1.00 | 0.70 0.59 |  | GROUP 21-2A CLASSIC WING WTF PRE-SPR-CURVE | #REF!
R | 3-57 | 572158-01-9 | ALI 572158-01-9 | 540CB 540DB 540EB 540FB 540GB 540HB 540JB 540KB 540LB 540MB 640CB 640DB 640EB 640FB 640GB 640HB 640JB 640KB 640LB 640MB |  | 540 640 | OUTER WING BOTTOM SKIN STGR RIB 8-18 DETAILED INSPECTION OF OUTER WING, BOTTOM SKIN STRINGERS (INCLUDING DRAIN HOLES), BETWEEN RIB 8 AND RIB 18, COMPRISING STRINGERS 4,5,6,7,8,11,12 AND 13 | AF | DET |  |  | 28000 FC OR 56500 FH | 11400 FC OR 23000 FH | ALI |  |  | 572100-200-028 | 1 1 | 1.00 1.00 | 0.70 0.59 |  | A320 CLASSIC WING WTF POST-SPR-CURVE | #REF!
D | 3-57 | 572160-01-1 |  |  |  |  | ************** TASK DELETED ************** | [15 empty] | #REF!
R | 3-57 | 572160-01-2 | MRB 572160-01-2 | 540NB 540PB 540QB 540RB 550AB 550BB 550CB 550DB 560AB 640NB 640PB 640QB 640RB 650AB 650BB 650CB 650DB 660AB |  | 540 550 560 640 650 660 | OUTER WING BOTTOM SKIN STGR RIB 18-27 DETAILED INSPECTION OF OUTER WING, BOTTOM SKIN STRINGERS, BETWEEN RIB 18 AND RIB 27, COMPRISING STRINGERS 7, 8 AND 11 | AF | DET | 34000 FC OR 68000 FH | 15500 FC OR 31000 FH |  |  | MRB |  |  | 572100-200-029 | 1 1 1 1 1 1 | 0.67 0.67 0.67 0.67 0.67 0.67 | 0.36 0.27 0.05 0.32 0.23 0.05 |  | A320 PRE-SPR-CURVE | #REF!
R | 3-57 | 572160-01-3 | ALI 572160-01-3 | 540NB 540PB 540QB 540RB 550AB 550BB 550CB 550DB 560AB 640NB 640PB 640QB 640RB 650AB 650BB 650CB 650DB 660AB |  | 540 550 560 640 650 660 | OUTER WING BOTTOM SKIN STGR RIB 18-27 DETAILED INSPECTION OF OUTER WING, BOTTOM SKIN STRINGERS, BETWEEN RIB 18 AND RIB 27, COMPRISING STRINGERS 7, 8 AND 11 | AF | DET |  |  | 24000 FC OR 42000 FH | 16100 FC OR 27800 FH | ALI |  |  | 572100-200-029 | 1 1 1 1 1 1 | 0.67 0.67 0.67 0.67 0.67 0.67 | 0.36 0.27 0.05 0.32 0.23 0.05 |  | A321 CLASSIC WING WTF | #REF!
R | 3-57 | 572160-01-4 | ALI 572160-01-4 | 540NB 540PB 540QB 540RB 550AB 550BB 550CB 550DB 560AB 640NB 640PB 640QB 640RB 650AB 650BB 650CB 650DB 660AB |  | 540 550 560 640 650 660 | OUTER WING BOTTOM SKIN STGR RIB 18-27 DETAILED INSPECTION OF OUTER WING, BOTTOM SKIN STRINGERS, BETWEEN RIB 18 AND RIB 27, COMPRISING STRINGERS 7, 8 AND 11 | AF | DET |  |  | 12700 FC OR 54600 FH | 12700 FC OR 54600 FH | ALI |  |  | 572100-200-029 | 1 1 1 1 1 1 | 0.67 0.67 0.67 0.67 0.67 0.67 | 0.36 0.27 0.05 0.32 0.23 0.05 |  | A319-VIP CLASSIC WING WTF | #REF!
R | 3-57 | 572160-01-5 | ALI 572160-01-5 | 540NB 540PB 540QB 540RB 550AB 550BB 550CB 550DB 560AB 640NB 640PB 640QB 640RB 650AB 650BB 650CB 650DB 660AB |  | 540 550 560 640 650 660 | OUTER WING BOTTOM SKIN STGR RIB 18-27 DETAILED INSPECTION OF OUTER WING, BOTTOM SKIN STRINGERS, BETWEEN RIB 18 AND RIB 27, COMPRISING STRINGERS 7, 8 AND 11 | AF | DET |  |  | 34000 FC OR 58700 FH | 15500 FC OR 26800 FH | ALI |  |  | 572100-200-029 | 1 1 1 1 1 1 | 0.67 0.67 0.67 0.67 0.67 0.67 | 0.36 0.27 0.05 0.32 0.23 0.05 |  | A318-PAX OR A320 POST-SPR-CURVE | #REF!
R | 3-57 | 572161-01-1 | MRB 572161-01-1 | 540HB 540JB 540KB 540LB 540MB 540NB 540PB 540QB 540RB 550AB 550BB 550CB 550DB 560AB 640HB 640JB 640KB 640LB 640MB 640NB 640PB 640QB 640RB 650AB 650BB 650CB 650DB 660AB |  | 540 550 560 640 650 660 | OUTER WING BOTTOM SKIN STGR RIB 18-27 DETAILED INSPECTION OF OUTER WING, BOTTOM SKIN ACCESS DOORS, BETWEEN RIB 13 AND RIB 27 | AF | DET | 48000 FC OR 60000 FH | 11800 FC OR 20200 FH | 10 YE | 10 YE | MRB CPCP |  | NO | 572100-200-030 | 1 1 1 1 1 1 | 0.10 0.10 0.10 0.10 0.10 0.10 | 0.77 0.27 0.05 0.64 0.23 0.05 |  | A319-PAX PRE 25850 (57-1102) OR A320 POST-SPR-CURVE PRE 25850 (57-1102) | #REF!
R | 3-57 | 572161-01-10 | MRB 572161-01-10 | 540HB 540JB 540KB 540LB 540MB 540NB 540PB 540QB 540RB 550AB 550BB 550CB 550DB 560AB 640HB 640JB 640KB 640LB 640MB 640NB 640PB 640QB 640RB 650AB 650BB 650CB 650DB 660AB |  | 540 550 560 640 650 660 | MAIN STRUCTURE DETAILED INSPECTION OF OUTER WING, BOTTOM SKIN, ACCESS DOORS BETWEEN RIB 13 AND RIB 27 | AF | DET |  |  | 10 YE | 10 YE | MRB CPCP |  | NO | 572100-200-030 | 1 1 1 1 1 1 | 0.10 0.10 0.10 0.10 0.10 0.10 | 0.77 0.27 0.05 0.64 0.23 0.05 |  | A320 PRE-SPR-CURVE PRE 25850 (57-1102) | #REF!
R | 3-57 | 572161-01-11 | MRB 572161-01-11 | 540HB 540JB 540KB 540LB 540MB 540NB 540PB 540QB 540RB 550AB 550BB 550CB 550DB 560AB 640HB 640JB 640KB 640LB 640MB 640NB 640PB 640QB 640RB 650AB 650BB 650CB 650DB 660AB |  | 540 550 560 640 650 660 | MAIN STRUCTURE DETAILED INSPECTION OF OUTER WING, BOTTOM SKIN, ACCESS DOORS BETWEEN RIB 13 AND RIB 27 | AF | DET |  |  | 12 YE | 12 YE | MRB CPCP |  | NO | 572100-200-030 | 1 1 1 1 1 1 | 0.10 0.10 0.10 0.10 0.10 0.10 | 0.77 0.27 0.05 0.64 0.23 0.05 |  | A320 PRE-SPR-CURVE POST 25850 (57-1102) | #REF!
| 3-57 | 572161-01-2 | MRB 572161-01-2 | 540HB 540JB 540KB 540LB 540MB 540NB 540PB 540QB 540RB 550AB 550BB 550CB 550DB 560AB 640HB 640JB 640KB 640LB 640MB 640NB 640PB 640QB 640RB 650AB 650BB 650CB 650DB 660AB |  | 540 550 560 640 650 660 | OUTER WING BOTTOM SKIN ACCESS DOORS DETAILED INSPECTION OF OUTER WING, BOTTOM SKIN ACCESS DOORS, BETWEEN RIB 13 AND RIB 27 | AF | DET | 48000 FC OR 60000 FH | 12300 FC OR 21100 FH | 10 YE | 10 YE | MRB CPCP |  | NO | 572100-200-030 | 1 1 1 1 1 1 | 0.10 0.10 0.10 0.10 0.10 0.10 | 0.77 0.27 0.05 0.64 0.23 0.05 |  | A321 PRE 25850 (57-1102) | #REF!
R | 3-57 | 572161-01-5 | MRB 572161-01-5 | 540HB 540JB 540KB 540LB 540MB 540NB 540PB 540QB 540RB 550AB 550BB 550CB 550DB 560AB 640HB 640JB 640KB 640LB 640MB 640NB 640PB 640QB 640RB 650AB 650BB 650CB 650DB 660AB |  | 540 550 560 640 650 660 | OUTER WING BOTTOM SKIN ACCESS DOORS DETAILED INSPECTION OF OUTER WING, BOTTOM SKIN ACCESS DOORS, BETWEEN RIB 13 AND RIB 27 | AF | DET | 48000 FC OR 60000 FH | 11800 FC OR 20200 FH | 12 YE | 12 YE | MRB CPCP |  | NO | 572100-200-030 | 1 1 1 1 1 1 | 0.10 0.10 0.10 0.10 0.10 0.10 | 0.77 0.27 0.05 0.64 0.23 0.05 |  | A318-PAX OR A319-PAX POST 25850 (57-1102) OR A320 POST-SPR-CURVE POST 25850 (57-1102) | #REF!
| 3-57 | 572161-01-6 | MRB 572161-01-6 | 540HB 540JB 540KB 540LB 540MB 540NB 540PB 540QB 540RB 550AB 550BB 550CB 550DB 560AB 640HB 640JB 640KB 640LB 640MB 640NB 640PB 640QB 640RB 650AB 650BB 650CB 650DB 660AB |  | 540 550 560 640 650 660 | OUTER WING BOTTOM SKIN ACCESS DOORS DETAILED INSPECTION OF OUTER WING, BOTTOM SKIN ACCESS DOORS, BETWEEN RIB 13 AND RIB 27 | AF | DET | 48000 FC OR 60000 FH | 12300 FC OR 21100 FH | 12 YE | 12 YE | MRB CPCP |  | NO | 572100-200-030 | 1 1 1 1 1 1 | 0.10 0.10 0.10 0.10 0.10 0.10 | 0.77 0.27 0.05 0.64 0.23 0.05 |  | A321 POST 25850 (57-1102) | #REF!
R | 3-57 | 572161-01-7 | MRB 572161-01-7 | 540HB 540JB 540KB 540LB 540MB 540NB 540PB 540QB 540RB 550AB 550BB 550CB 550DB 560AB 640HB 640JB 640KB 640LB 640MB 640NB 640PB 640QB 640RB 650AB 650BB 650CB 650DB 660AB |  | 540 550 560 640 650 660 | OUTER WING BOTTOM SKIN ACCESS DOORS DETAILED INSPECTION OF OUTER WING, BOTTOM SKIN ACCESS DOORS, BETWEEN RIB 13 AND RIB 27 | AF | DET |  |  | 10 YE | 10 YE | MRB CPCP |  | NO | 572100-200-030 | 1 1 1 1 1 1 | 0.10 0.10 0.10 0.10 0.10 0.10 | 0.77 0.27 0.05 0.64 0.23 0.05 |  | A319-VIP PRE 25850 (57-1102) | #REF!
R | 3-57 | 572161-01-8 | MRB 572161-01-8 | 540HB 540JB 540KB 540LB 540MB 540NB 540PB 540QB 540RB 550AB 550BB 550CB 550DB 560AB 640HB 640JB 640KB 640LB 640MB 640NB 640PB 640QB 640RB 650AB 650BB 650CB 650DB 660AB |  | 540 550 560 640 650 660 | OUTER WING BOTTOM SKIN ACCESS DOORS DETAILED INSPECTION OF OUTER WING, BOTTOM SKIN ACCESS DOORS, BETWEEN RIB 13 AND RIB 27 | AF | DET |  |  | 12 YE | 12 YE | MRB CPCP |  | NO | 572100-200-030 | 1 1 1 1 1 1 | 0.10 0.10 0.10 0.10 0.10 0.10 | 0.77 0.27 0.05 0.64 0.23 0.05 |  | A319-VIP POST 25850 (57-1102) | #REF!
R | 3-57 | 572161-01-9 | MRB 572161-01-9 | 540HB 540JB 540KB 540LB 540MB 540NB 540PB 540QB 540RB 550AB 550BB 550CB 550DB 560AB 640HB 640JB 640KB 640LB 640MB 640NB 640PB 640QB 640RB 650AB 650BB 650CB 650DB 660AB |  | 540 550 560 640 650 660 | OUTER WING BOTTOM SKIN ACCESS DOORS DETAILED INSPECTION OF OUTER WING, BOTTOM SKIN ACCESS DOORS, BETWEEN RIB 13 AND RIB 27 | AF | DET |  |  | 12 YE | 12 YE | MRB CPCP |  | NO | 572100-200-030 | 1 1 1 1 1 1 | 0.10 0.10 0.10 0.10 0.10 0.10 | 0.77 0.27 0.05 0.64 0.23 0.05 |  | A318-VIP | #REF!
| 3-57 | 572164-01-1 | MRB 572164-01-1 |  |  | 500 600 | OUTER WING BOTTOM SKIN FUEL DRAIN DETAILED INSPECTION OF OUTER WING, BOTTOM SKIN LOWER SURFACE AT FUEL TANK WATER DRAIN HOLES BETWEEN RIB 15-16 AND RIB 22-23. | AF | DET |  |  | 6 YE | 6 YE | MRB CPCP |  |  | 574100-200-005 | 1 1 | 0.17 0.17 |  |  | A318 OR A319 OR A320 | #REF!
D | 3-57 | 572164-01-2 |  |  |  |  | ************** TASK DELETED ************** | [15 empty] | #REF!
D | 3-57 | 572164-01-3 |  |  |  |  | ************** TASK DELETED ************** | [15 empty] | #REF!
R | 3-57 | 572164-02-6 | ALI 572164-02-6 |  |  | 500 600 | OUTER WING BOTTOM SKIN FUEL DRAIN GENERAL VISUAL INSPECTION OF OUTER WING, BOTTOM SKIN LOWER SURFACE AT FUEL TANK WATER DRAIN HOLES BETWEEN RIB 15-16 AND RIB 22-23 | AF | GVI |  |  | 48700 FC OR 97400 FH | 8200 FC OR 16400 FH | ALI |  |  | 572100-210-802 | 1 1 | 0.10 0.10 |  |  | A319-PAX OR A320 PRE-SPR-CURVE | #REF!
N | 3-57 | 572164-03-1 | MRB 572164-03-1 |  |  | 500 600 | OUTER WING DETAILED INSPECTION OF OUTER WING, BOTTOM SKIN LOWER SURFACE AT FUEL TANK WATER DRAIN HOLES BETWEEN RIB 22-23, AND MAGNETIC LEVEL INDICATOR POSITION BETWEEN RIB 15-16 | AF | DET |  |  | 6 YE | 6 YE | MRB CPCP |  |  | 574100-220-801 | 1 1 | TBD TBD |  |  | A321 PRE 39502 | #REF!
N | 3-57 | 572164-04-1 | MRB 572164-04-1 |  |  | 500 600 | OUTER WING DETAILED INSPECTION OF OUTER WING, BOTTOM SKIN LOWER SURFACE AT FUEL TANK WATER DRAIN HOLES BETWEEN RIB 22-23. | AF | DET |  |  | 6 YE | 6 YE | MRB CPCP |  |  | 574100-220-802 | 1 1 | TBD TBD |  |  | A321 POST 39502 | #REF!
| 3-57 | 572170-01-1 |  | 540HB 540JB 540KB 540LB 540MB 540NB 540PB 540QB 540RB 640HB 640JB 640KB 640LB 640MB 640NB 640PB 640QB 640RB |  | 540 640 | OUTER WING BOTTOM SKIN SPECIAL DETAILED INSPECTION OF ATTACHMENT HOLES FOR ACCESS IN LH/RH WING BOTTOM SKIN PANEL 2, BETWEEN RIB 13 AND RIB 22 | NDT | SDI |  |  | 20000 FC | 15000 FC | ISB |  |  | 572100-200-034 NTM 51-10-01 ISB 57-1056 | 1 1 | 1.00 1.00 | 0.77 0.64 |  | A320-100 PRE 20776 | #REF!
R | 3-57 | 572601-01-1 | MRB 572601-01-1 | 531AB 531BB 531CB 532AB 532BB 532CB 533AB 533BB 533CB 631AB 631BB 631CB 632AB 632BB 632CB 633AB 633BB 633CB | FLAPS EXTENDED; | 531 532 533 631 632 633 | FLAP TRACK BEAMS UPR FLANGE RADII DETAILED INSPECTION OF OUTER WING, FLAP TRACK BEAMS 2,3,4 TRACK UPPER FLANGE RADII NOTE: THIS TASK IS AN ALTERNATIVE TO TASK 572601-02-1 | AF | DET | 48000 FC | 7500 FC |  |  | MRB |  |  | 572600-200-004 | 1 1 1 1 1 1 | 0.10 0.10 0.10 0.10 0.10 0.10 | 0.07 0.07 0.06 0.07 0.07 0.06 | 0.02 | A318-PAX OR A319-PAX | #REF!
| 3-57 | 572601-01-2 | MRB 572601-01-2 | 531CB 531EB 532CB 532EB 533CB 533EB 631CB 631EB 632CB 632EB 633CB 633EB | FLAPS EXTENDED; | 531 532 533 631 632 633 | FLAP TRACK BEAMS UPR FLANGE RADII DETAILED INSPECTION OF OUTER WING, FLAP TRACK BEAMS 2,3,4 TRACK UPPER FLANGE RADII NOTE: THIS TASK IS AN ALTERNATIVE TO TASK 572601-02-2 | AF | DET | 48000 FC | 6100 FC |  |  | MRB |  |  | 572600-200-004 | 1 1 1 1 1 1 | 0.10 0.10 0.10 0.10 0.10 0.10 | 0.04 0.04 0.04 0.04 0.04 0.04 | 0.02 | A321 | #REF!
R | 3-57 | 572601-01-3 | MRB 572601-01-3 | 531AB 531BB 531CB 532AB 532BB 532CB 533AB 533BB 533CB 631AB 631BB 631CB 632AB 632BB 632CB 633AB 633BB 633CB | FLAPS EXTENDED; | 531 532 533 631 632 633 | FLAP TRACK BEAMS UPR FLANGE RADII DETAILED INSPECTION OF OUTER WING, FLAP TRACK BEAMS 2,3,4 TRACK UPPER FLANGE RADII NOTE: THIS TASK IS AN ALTERNATIVE TO TASK 572601-02-3 | AF | DET | 48000 FC | 4500 FC |  |  | MRB |  |  | 572600-200-004 | 1 1 1 1 1 1 | 0.10 0.10 0.10 0.10 0.10 0.10 | 0.07 0.07 0.06 0.07 0.07 0.06 | 0.02 | A320 | #REF!
R | 3-57 | 572601-02-1 | MRB 572601-02-1 | 531AB 531BB 531CB 532AB 532BB 532CB 533AB 533BB 533CB 631AB 631BB 631CB 632AB 632BB 632CB 633AB 633BB 633CB | FLAPS EXTENDED; | 531 532 533 631 632 633 | FLAP TRACK BEAMS UPR FLANGE RADII SPECIAL DETAILED INSPECTION (HFEC) OF OUTER WING, FLAP TRACK BEAMS 2,3,4 TRACK UPPER FLANGE RADII NOTE: THIS TASK IS AN ALTERNATIVE TO TASK 572601-01-1 | NDT | SDI | 48000 FC | 15000 FC |  |  | MRB |  |  | 572600-220-003 NTM 57-26-01 | 1 1 1 1 1 1 | 0.20 0.20 0.20 0.20 0.20 0.20 | 0.07 0.07 0.06 0.07 0.07 0.06 | 0.02 | A318-PAX OR A319-PAX | #REF!
| 3-57 | 572601-02-2 | MRB 572601-02-2 | 531CB 531EB 532CB 532EB 533CB 533EB 631CB 631EB 632CB 632EB 633CB 633EB | FLAPS EXTENDED; | 531 532 533 631 632 633 | FLAP TRACK BEAMS UPR FLANGE RADII SPECIAL DETAILED INSPECTION (HFEC) OF OUTER WING, FLAP TRACK BEAMS 2,3,4 TRACK UPPER FLANGE RADII NOTE: THIS TASK IS AN ALTERNATIVE TO TASK 572601-01-2 | NDT | SDI | 48000 FC | 12300 FC |  |  | MRB |  |  | 572600-220-003 NTM 57-26-01 | 1 1 1 1 1 1 | 0.20 0.20 0.20 0.20 0.20 0.20 | 0.04 0.04 0.04 0.04 0.04 0.04 | 0.02 | A321 | #REF!
R | 3-57 | 572601-02-3 | MRB 572601-02-3 | 531AB 531BB 531CB 532AB 532BB 532CB 533AB 533BB 533CB 631AB 631BB 631CB 632AB 632BB 632CB 633AB 633BB 633CB | FLAPS EXTENDED; | 531 532 533 631 632 633 | FLAP TRACK BEAMS UPR FLANGE RADII SPECIAL DETAILED INSPECTION (HFEC) OF OUTER WING, FLAP TRACK BEAMS 2,3,4 TRACK UPPER FLANGE RADII NOTE: THIS TASK IS AN ALTERNATIVE TO TASK 572601-01-3 | NDT | SDI | 48000 FC | 9300 FC |  |  | MRB |  |  | 572600-220-003 NTM 57-26-01 | 1 1 1 1 1 1 | 0.20 0.20 0.20 0.20 0.20 0.20 | 0.07 0.07 0.06 0.07 0.07 0.06 | 0.02 | A320 | #REF!
R | 3-57 | 572604-01-1 | MRB 572604-01-1 | 531AB 531BB 531CB 532AB 532BB 532CB 533AB 533BB 533CB 631AB 631BB 631CB 632AB 632BB 632CB 633AB 633BB 633CB | FLAPS EXTENDED; | 531 532 533 631 632 633 | FLAP TRACK BEAMS LWR FLANGES DETAILED INSPECTION OF OUTER WING, FLAP TRACK BEAMS 2,3,4 LOWER FLANGES AND LOWER CHANNEL | AF | DET | 48000 FC | 7500 FC |  |  | MRB |  |  | 572600-200-005 | 1 1 1 1 1 1 | 0.10 0.10 0.10 0.10 0.10 0.10 | 0.07 0.07 0.06 0.07 0.07 0.06 | 0.02 | A319-PAX | #REF!
| 3-57 | 572604-01-3 | MRB 572604-01-3 | 531CB 531EB 532CB 532EB 533CB 533EB 631CB 631EB 632CB 632EB 633CB 633EB | FLAPS EXTENDED; | 531 532 533 631 632 633 | FLAP TRACK BEAMS LWR FLANGES DETAILED INSPECTION OF OUTER WING, FLAP TRACK BEAMS 2,3,4 LOWER FLANGES AND LOWER CHANNEL | AF | DET | 48000 FC | 6100 FC |  |  | MRB |  |  | 572600-200-005 | 1 1 1 1 1 1 | 0.10 0.10 0.10 0.10 0.10 0.10 | 0.04 0.04 0.04 0.04 0.04 0.04 | 0.02 | A321 | #REF!
R | 3-57 | 572604-01-4 | MRB 572604-01-4 | 531AB 531BB 531CB 532AB 532BB 532CB 533AB 533BB 533CB 631AB 631BB 631CB 632AB 632BB 632CB 633AB 633BB 633CB | FLAPS EXTENDED; | 531 532 533 631 632 633 | FLAP TRACK BEAMS LWR FLANGES DETAILED INSPECTION OF OUTER WING, FLAP TRACK BEAMS 2,3,4 LOWER FLANGES AND LOWER CHANNEL | AF | DET | 48000 FC | 4300 FC |  |  | MRB |  |  | 572600-200-005 | 1 1 1 1 1 1 | 0.10 0.10 0.10 0.10 0.10 0.10 | 0.07 0.07 0.06 0.07 0.07 0.06 | 0.02 | A318-PAX OR A320 | #REF!
| 3-57 | 572607-01-1 | MRB 572607-01-1 | 531AB 531BB 532AB 532BB 533AB 533BB 631AB 631BB 632AB 632BB 633AB 633BB |  | 531 532 533 631 632 633 | FLAP TRACK BEAMS FWD SPIGOT ATTACH DETAILED INSPECTION OF OUTER WING, FLAP TRACK BEAMS 2,3,4 FORWARD SPIGOT PINS, BOLTS AND FITTINGS. | AF | DET |  |  | 6 YE | 6 YE | MRB CPCP |  | NO | 572600-200-006 | 1 1 1 1 1 1 | 0.10 0.10 0.10 0.10 0.10 0.10 | 0.05 0.05 0.04 0.05 0.05 0.04 |  | A318 OR A319 OR A320 | #REF!
| 3-57 | 572607-01-2 | MRB 572607-01-2 | 531CB 531EB 532CB 532EB 533CB 533EB 631CB 631EB 632CB 632EB 633CB 633EB |  | 531 532 533 631 632 633 | FLAP TRACK BEAMS FWD SPIGOT ATTACH DETAILED INSPECTION OF OUTER WING, FLAP TRACK BEAMS 2,3,4 FORWARD SPIGOT PINS, BOLTS AND FITTINGS. | AF | DET |  |  | 6 YE | 6 YE | MRB CPCP |  | NO | 572600-200-006 | 1 1 1 1 1 1 | 0.10 0.10 0.10 0.10 0.10 0.10 | 0.04 0.04 0.04 0.04 0.04 0.04 |  | A321 | #REF!
R | 3-57 | 572607-02-1 | MRB 572607-02-1 | 531AB 531BB 532AB 532BB 533AB 533BB 631AB 631BB 632AB 632BB 633AB 633BB |  | 531 532 533 631 632 633 | FLAP TRACK BEAMS FWD SPIGOT ATTACH DETAILED INSPECTION OF OUTER WING, FLAP TRACK BEAMS 2,3,4 FORWARD SPIGOT PINS, BOLTS AND FITTINGS NOTE: REFER TO AMM FOR GAP CHECK | AF | DET | 48000 FC | 7100 FC |  |  | MRB |  |  | 572600-220-004 | 1 1 1 1 1 1 | 0.25 0.25 0.25 0.25 0.25 0.25 | 0.05 0.05 0.04 0.05 0.05 0.04 |  | A318-PAX OR A319-PAX OR A320 | #REF!
| 3-57 | 572607-02-2 | MRB 572607-02-2 | 531CB 531EB 532CB 532EB 533CB 533EB 631CB 631EB 632CB 632EB 633CB 633EB |  | 531 532 533 631 632 633 | FLAP TRACK BEAMS FWD SPIGOT ATTACH DETAILED INSPECTION OF OUTER WING, FLAP TRACK BEAMS 2,3,4 FORWARD SPIGOT PINS, BOLTS AND FITTINGS NOTE: REFER TO AMM FOR GAP CHECK | AF | DET | 48000 FC | 7300 FC |  |  | MRB |  |  | 572600-220-004 | 1 1 1 1 1 1 | 0.25 0.25 0.25 0.25 0.25 0.25 | 0.04 0.04 0.04 0.04 0.04 0.04 |  | A321 | #REF!
R | 3-57 | 572610-01-1 | MRB 572610-01-1 | 531CB 532CB 533CB 631CB 632CB 633CB | FLAPS EXTENDED; | 531 532 533 631 632 633 | FLAP TRACK BEAMS AFT SPIGOT DETAILED INSPECTION OF OUTER WING, FLAP TRACK BEAMS 2,3,4 AFT SPIGOT NOTE: REFER TO AMM FOR TORQUE CHECK | AF | DET | 48000 FC | 15000 FC |  |  | MRB |  |  | 572600-220-005 | 1 1 1 1 1 1 | 0.10 0.10 0.10 0.10 0.10 0.10 | 0.06 0.06 | 0.02 | A318-PAX OR A319-PAX OR A320 | #REF!
| 3-57 | 572610-01-2 | MRB 572610-01-2 | 531CB 532CB 533CB 631CB 632CB 633CB | FLAPS EXTENDED; | 531 532 533 631 632 633 | FLAP TRACK BEAMS AFT SPIGOT DETAILED INSPECTION OF OUTER WING, FLAP TRACK BEAMS 2,3,4 AFT SPIGOT NOTE: REFER TO AMM FOR TORQUE CHECK | AF | DET | 48000 FC | 12300 FC |  |  | MRB |  |  | 572600-220-005 | 1 1 1 1 1 1 | 0.10 0.10 0.10 0.10 0.10 0.10 | 0.06 0.06 | 0.02 | A321 | #REF!
| 3-57 | 572610-02-1 | MRB 572610-02-1 | 531CB 532CB 533CB 631CB 632CB 633CB | FLAPS EXTENDED; | 531 532 533 631 632 633 | FLAP TRACK BEAMS AFT SPIGOT DETAILED INSPECTION OF OUTER WING, FLAP TRACK BEAMS 2,3,4 AFT SPIGOT | AF | DET |  |  | 6 YE | 6 YE | MRB CPCP |  | NO | 572600-200-010 | 1 1 1 1 1 1 | 0.10 0.10 0.10 0.10 0.10 0.10 | 0.06 0.06 | 0.02 | ALL | #REF!
R | 3-57 | 572650-01-1 | MRB 572650-01-1 |  |  | 571 671 | OUTER WING REAR SPAR SIDESTAY FITTING DETAILED INSPECTION OF OUTER WING, REAR SPAR AFT FACE SIDESTAY FITTING | AF | DET |  |  | 12 YE | 12 YE | MRB CPCP |  | 1+2 | 572600-200-008 | 1 1 | 0.20 0.20 |  |  | ALL | #REF!
R | 3-57 | 572651-01-1 | MRB 572651-01-1 |  | RETRACTION ANCHORAGE ACTUATOR REMOVED; BEARING ASSEMBLY REMOVED; | 571 671 | OUTER WING REAR SPAR JACK FITTING DETAILED INSPECTION OF OUTER WING, REAR SPAR AFT FACE RETRACTION JACK FITTING | AF | DET |  |  | 6 YE | 6 YE | MRB CPCP |  | 1+2 | 572600-200-007 | 1 1 | 0.10 0.10 |  | TBD | PRE 39730 (57-1157) PRE 150311 | #REF!
R | 3-57 | 572651-01-2 | MRB 572651-01-2 |  |  | 571 671 | OUTER WING REAR SPAR JACK FITTING DETAILED INSPECTION OF OUTER WING, REAR SPAR AFT FACE RETRACTION JACK FITTING NOTE: REMOVAL OF ACTUATOR AND BEARING ASSEMBLY NOT REQUIRED FOR POST 39730 OR POST 150311 AIRCRAFT. | AF | DET |  |  | 6 YE | 6 YE | MRB CPCP |  | 1+2 | 572600-200-007 | 1 1 | 0.10 0.10 |  |  | POST 39730 (57-1157) OR POST 150311 | #REF!
N | 3-57 | 572652-01-1 | MRB 572652-01-1 |  |  | 571 671 | OUTER WING GENERAL VISUAL INSPECTION OF OUTER WING, REAR SPAR, AFT FACE, FORWARD PINTLE FITTING |  | GVI |  |  | 12 YE | 12 YE | MRB CPCP |  | 1+2 | 572600-210-802 | 1 1 | TBD TBD |  |  | ALL | #REF!
R | 3-57 | 572653-01-1 | MRB 572653-01-1 | 531AB 531BB 531CB 532AB 532BB 532CB 533AB 533BB 533CB 631AB 631BB 631CB 632AB 632BB 632CB 633AB 633BB 633CB |  | 531 532 533 631 632 633 | FLAP TRACK 2 AFT ATTACH FITTINGS DETAILED INSPECTION OF OUTER WING, FLAP TRACK 2, AFT ATTACHMENT FITTINGS ON WING BOTTOM SKIN AT FALSE REAR SPAR, AND FLAP TRACK 3 & 4, AFT ATTACHMENT FITTINGS AT REAR SPAR | AF | DET | 48000 FC | 20000 FC | 12 YE | 12 YE | MRB CPCP |  | NO | 572600-200-001 | 1 1 1 1 1 1 | 0.10 0.10 0.10 0.10 0.10 0.10 | 0.07 0.07 0.06 0.07 0.07 0.06 |  | A318-PAX OR A319-PAX OR A320 | #REF!
| 3-57 | 572653-01-2 | MRB 572653-01-2 | 531CB 531EB 532CB 532EB 533CB 533EB 631CB 631EB 632CB 632EB 633CB 633EB |  | 531 532 533 631 632 633 | FLAP TRACK 2 AFT ATTACH FITTINGS DETAILED INSPECTION OF OUTER WING, FLAP TRACK 2, AFT ATTACHMENT FITTINGS ON WING BOTTOM SKIN AT FALSE REAR SPAR, AND FLAP TRACK 3 & 4, AFT ATTACHMENT FITTINGS AT REAR SPAR | AF | DET | 48000 FC | 16400 FC | 12 YE | 12 YE | MRB CPCP |  | NO | 572600-200-001 | 1 1 1 1 1 1 | 0.10 0.10 0.10 0.10 0.10 0.10 | 0.04 0.04 0.04 0.04 0.04 0.04 |  | A321 | #REF!
R | 3-57 | 572653-01-5 | MRB 572653-01-5 | 531AB 531BB 531CB 532AB 532BB 532CB 533AB 533BB 533CB 631AB 631BB 631CB 632AB 632BB 632CB 633AB 633BB 633CB |  | 531 532 533 631 632 633 | FLAP TRACK 2 AFT ATTACH FITTINGS DETAILED INSPECTION OF OUTER WING, FLAP TRACK 2, AFT ATTACHMENT FITTINGS ON WING BOTTOM SKIN AT FALSE REAR SPAR, AND FLAP TRACK 3 & 4, AFT ATTACHMENT FITTINGS AT REAR SPAR | AF | DET |  |  | 12 YE | 12 YE | MRB CPCP |  | NO | 572600-200-001 | 1 1 1 1 1 1 | 0.10 0.10 0.10 0.10 0.10 0.10 | 0.07 0.07 0.06 0.07 0.07 0.06 |  | A319-VIP | #REF!
R | 3-57 | 572653-01-6 | MRB 572653-01-6 | 531AB 531BB 531CB 532AB 532BB 532CB 533AB 533BB 533CB 631AB 631BB 631CB 632AB 632BB 632CB 633AB 633BB 633CB |  | 531 532 533 631 632 633 | FLAP TRACK 2 AFT ATTACH FITTINGS DETAILED INSPECTION OF OUTER WING, FLAP TRACK 2, AFT ATTACHMENT FITTINGS ON WING BOTTOM SKIN AT FALSE REAR SPAR, AND FLAP TRACK 3 & 4, AFT ATTACHMENT FITTINGS AT REAR SPAR | AF | DET |  |  | 12 YE | 12 YE | MRB CPCP |  | NO | 572600-200-001 | 1 1 1 1 1 1 | 0.10 0.10 0.10 0.10 0.10 0.10 | 0.07 0.07 0.06 0.07 0.07 0.06 |  | A318-VIP | #REF!
R | 3-57 | 572654-01-1 | MRB 572654-01-1 | 521BT 621BT | BOLTS REMOVED; SHACKLES; SLEEVES; ENGINE REMOVED; | 521 621 | OUTER WING PYLON FWD ATTACH FITTING SPECIAL DETAILED INSPECTION (US + HFEC) OF OUTER WING, PYLON FORWARD ATTACHMENT FITTINGS | NDT | SDI | 48000 FC OR 96000 FH | 20000 FC OR 40000 FH |  |  | MRB |  |  | 572600-220-001 NTM 57-26-54 | 1 1 | 0.50 0.50 | 0.08 0.08 | 0.10 | A320 PRE-SPR-CURVE | #REF!
R | 3-57 | 572654-01-2 | MRB 572654-01-2 | 521BT 621BT | BOLTS REMOVED; SHACKLES; SLEEVES; ENGINE REMOVED; | 521 621 | OUTER WING PYLON FWD ATTACH FITTING SPECIAL DETAILED INSPECTION (US + HFEC) OF OUTER WING, PYLON FORWARD ATTACHMENT FITTINGS | NDT | SDI | 48000 FC OR 60000 FH | 16400 FC OR 22900 FH |  |  | MRB |  |  | 572600-220-001 NTM 57-26-54 | 1 1 | 0.50 0.50 | 0.08 0.08 | 0.10 | A321 | #REF!
R | 3-57 | 572654-01-3 | MRB 572654-01-3 |  | SHACKLES, SLEEVES AND BOLTS REMOVED; ENGINE REMOVED; | 521 621 | OUTER WING PYLON FWD ATTACH FITTING SPECIAL DETAILED INSPECTION (US + HFEC) OF OUTER WING, PYLON FORWARD ATTACHMENT FITTINGS | NDT | SDI | 48000 FC OR 60000 FH | 20000 FC OR 27900 FH |  |  | MRB |  |  | 572600-220-001 NTM 57-26-54 | 1 1 | 0.50 0.50 |  | 16.50 | A318-PAX OR A319-PAX OR A320 POST-SPR-CURVE | #REF!
| 3-57 | 572656-01-1 | MRB 572656-01-1 |  | BALL JOINT REMOVED; PYLON FAIRINGS REMOVED; SLEEVE REMOVED; | 500 600 | OUTER WING PYLON SPIGOT DETAILED INSPECTION OF OUTER WING, PYLON SPIGOT FITTING | AF | DET | 12 YE | 12 YE | 24 YE | 12 YE | MRB CPCP |  |  | 572600-200-002 | 1 1 | 0.10 0.10 |  | 2.00 | ALL | #REF!
| 3-57 | 572657-01-1 | MRB 572657-01-1 |  | PYLON FAIRINGS REMOVED; | 500 600 | OUTER WING PYLON AFT FITTING LUG DETAILED INSPECTION OF OUTER WING, AFT PYLON ATTACHMENT FITTING LUG | AF | DET | 12 YE | 12 YE | 24 YE | 12 YE | MRB CPCP |  | NO | 572600-200-003 | 1 1 | 0.10 0.10 |  | TBD | ALL | #REF!
| 3-57 | 572658-01-1 | MRB 572658-01-1 | 531AB 531BB 532AB 532BB 533AB 533BB 631AB 631BB 632AB 632BB 633AB 633BB |  | 531 532 533 631 632 633 | OUTER WING BOTTOM SKIN TRACK BEAM FTG DETAILED INSPECTION OF OUTER WING, BOTTOM SKIN LOWER SURFACE, FORWARD ATTACHMENT FITTING FOR FLAP TRACK BEAMS 2,3 & 4 | AF | DET | 12 YE | 12 YE | 24 YE | 12 YE | MRB CPCP |  |  | 572600-200-009 | 1 1 1 1 1 1 | 0.10 0.10 0.10 0.10 0.10 0.10 | 0.05 0.05 0.04 0.05 0.05 0.04 |  | A318 OR A319 OR A320 | #REF!
| 3-57 | 572658-01-2 | MRB 572658-01-2 | 531CB 531EB 532CB 532EB 533CB 533EB 631CB 631EB 632CB 632EB 633CB 633EB |  | 531 532 533 631 632 633 | OUTER WING BOTTOM SKIN TRACK BEAM FTG DETAILED INSPECTION OF OUTER WING, BOTTOM SKIN LOWER SURFACE, FORWARD ATTACHMENT FITTING FOR FLAP TRACK BEAMS 2,3 & 4 | AF | DET | 12 YE | 12 YE | 24 YE | 12 YE | MRB CPCP |  |  | 572600-200-009 | 1 1 1 1 1 1 | 0.10 0.10 0.10 0.10 0.10 0.10 | 0.04 0.04 0.04 0.04 0.04 0.04 |  | A321 | #REF!
R | 3-57 | 573101-01-1 | ALI 573101-01-1 MRB 573101-01-1 |  |  | 534 634 | WING TIP BOTTOM SKIN LWR SURFACE JOINT DETAILED INSPECTION OF WING TIP, BOTTOM SKIN LOWER SURFACE JOINT, OUTBOARD OF RIB 27 | AF | DET | 34700 FC OR 69400 FH | 15000 FC OR 30000 FH | 60000 FC OR 120000 FH | 15000 FC OR 30000 FH | ALI MRB |  |  | 573000-200-001 | 1 1 | 0.20 0.20 |  |  | A319-PAX CLASSIC WING WTF OR A320 CLASSIC WING WTF PRE-SPR-CURVE | #REF!
R | 3-57 | 573101-01-2 | MRB 573101-01-2 |  |  | 534 634 | WING TIP BOTTOM SKIN LWR SURFACE JOINT DETAILED INSPECTION OF WING TIP, BOTTOM SKIN LOWER SURFACE JOINT, OUTBOARD OF RIB 27 | AF | DET | 48000 FC OR 60000 FH | 12300 FC OR 17200 FH |  |  | MRB |  |  | 573000-200-001 | 1 1 | 0.20 0.20 |  |  | A321 CLASSIC WING WTF | #REF!
R | 3-57 | 573101-01-3 | ALI 573101-01-3 |  |  | 534 634 | WING TIP BOTTOM SKIN LWR SURFACE JOINT DETAILED INSPECTION OF WING TIP, BOTTOM SKIN LOWER SURFACE JOINT, OUTBOARD OF RIB 27 | AF | DET |  |  | 15600 FC OR 67100 FH | 12400 FC OR 53300 FH | ALI |  |  | 573000-200-001 | 1 1 | 0.20 0.20 |  |  | A319-VIP CLASSIC WING WTF | #REF!
R | 3-57 | 573101-01-4 | ALI 573101-01-4 |  |  | 534 634 | WING TIP BOTTOM SKIN LWR SURFACE JOINT DETAILED INSPECTION OF WING TIP, BOTTOM SKIN LOWER SURFACE JOINT, OUTBOARD OF RIB 27 | AF | DET |  |  | 27900 FC OR 39000 FH | 12400 FC OR 17300 FH | ALI |  |  | 573000-200-001 | 1 1 | 0.20 0.20 |  |  | A318-PAX OR A320 CLASSIC WING WTF POST-SPR-CURVE | #REF!
R | 3-57 | 573102-01-1 | MRB 573102-01-1 |  | SHARKLET; | 534 634 | WING TIP DETAILED INSPECTION OF WING TIP, RIB 27 LUGS | AF | DET |  |  | 12 YE | 12 YE | MRB CPCP |  | 1 | 573100-220-801 | 1 1 | 0.50 0.50 |  | TBD | MODIFIED WING SHARKLET | #REF!
R | 3-57 | 573102-02-1 | MRB 573102-02-1 |  | WING TIP FENCE; | 534 634 | WING TIP DETAILED INSPECTION OF WING TIP, RIB 27 LUGS | AF | DET |  |  | 12 YE | 12 YE | MRB CPCP |  | 1 | 573100-220-802 | 0 0 | N/A N/A |  | TBD | MODIFIED WING WTF | #REF!
R | 3-57 | 573106-01-1 | MRB 573106-01-1 |  | SHARKLET; | 534 634 | WING TIP DETAILED INSPECTION OF WING TIP, SHARKLET, RIB 27A LUGS | AF | DET |  |  | 12 YE | 12 YE | MRB CPCP |  | 1 | 573100-220-804 | 1 1 | 0.50 0.50 |  | TBD | SHARKLET | #REF!
R | 3-57 | 573107-01-1 | ALI 573107-01-1 MRB 573107-01-1 |  |  | 534 634 | WING TIP SPECIAL DETAILED INSPECTION (ENDOSCOPE) OF WING TIP, SHARKLET INTERNAL STRUCTURE FROM RIB 27A TO SPAR SPLICE BRACKETS OUTBOARD OF MID RIB 3 NOTE: THROUGH INSPECTION HOLES. | NDT | SDI |  |  | 12 YE OR 40600 FC OR 81200 FH | 12 YE OR 15000 FC OR 30000 FH | ALI MRB CPCP |  |  | 573100-280-801 NTM 57-31-07 | 1 1 | 0.80 0.80 |  |  | A319-PAX SHARKLET OR A320 SHARKLET | #REF!
N | 3-57 | 573107-01-2 | ALI 573107-01-2 MRB 573107-01-2 |  |  | 534 634 | WING TIP SPECIAL DETAILED INSPECTION (ENDOSCOPE) OF WING TIP, SHARKLET INTERNAL STRUCTURE FROM RIB 27A TO SPAR SPLICE BRACKETS OUTBOARD OF MID RIB 3 NOTE: THROUGH INSPECTION HOLES. | NDT | SDI |  |  | 12 YE OR 37700 FC OR 75400 FH | 12 YE OR 15000 FC OR 30000 FH | ALI MRB CPCP |  |  | 573100-280-801 NTM 57-31-07 | 1 1 | 0.80 0.80 |  |  | A321 SHARKLET | #REF!
R | 3-57 | 573109-01-1 | MRB 573109-01-1 | 534BB 634BB |  | 534 634 | WING TIP DETAILED INSPECTION OF WING TIP, SHARKLET, RIB 27A, BOTTOM FLANGE FORWARD | AF | DET |  |  | 12 YE | 12 YE | MRB CPCP |  |  | 573100-220-803 | 1 1 | 0.20 0.20 | 0.17 0.17 |  | SHARKLET | #REF!
R | 3-57 | 574101-01-1 | ALI 574101-01-1 MRB 574101-01-1 | 521AB 521CB 521EB 522AB 522CB 522FB 522KB 522LB 522NB 522QB 522SB 522UB 621AB 621CB 621EB 622AB 622CB 622FB 622KB 622LB 622NB 622QB 622SB 622UB |  | 521 522 621 622 | FIXED LE ROLLER PIN HOLES DETAILED INSPECTION OF OUTER WING, FIXED LEADING EDGE, ROLLER PIN HOLES AND OTHER CUTOUTS IN TRACK RIB 1 TO 12 | AF | DET | 30000 FC OR 60000 FH | 15000 FC OR 30000 FH | 12 YE OR 48000 FC OR 96000 FH | 6 YE OR 15000 FC OR 30000 FH | ALI MRB CPCP |  |  | 574100-200-012 | 1 1 1 1 | 0.73 0.73 0.73 0.73 | 0.20 0.80 0.20 0.80 |  | A319-PAX | #REF!
| 3-57 | 574101-01-2 | MRB 574101-01-2 | 521AB 521CB 521EB 522AB 522CB 522FB 522KB 522LB 522NB 522QB 522SB 522UB 621AB 621CB 621EB 622AB 622CB 622FB 622KB 622LB 622NB 622QB 622SB 622UB |  | 521 522 621 622 | FIXED LE ROLLER PIN HOLES DETAILED INSPECTION OF OUTER WING, FIXED LEADING EDGE, ROLLER PIN HOLES AND OTHER CUTOUTS IN TRACK RIB 1 TO 12 | AF | DET | 30000 FC OR 52500 FH | 23000 FC OR 32000 FH | 12 YE | 6 YE | MRB CPCP |  |  | 574100-200-012 | 1 1 1 1 | 0.73 0.73 0.73 0.73 | 0.20 0.80 0.20 0.80 |  | A321 | #REF!
R | 3-57 | 574101-01-3 | ALI 574101-01-3 MRB 574101-01-3 | 521AB 521CB 521EB 522AB 522CB 522FB 522KB 522LB 522NB 522QB 522SB 522UB 621AB 621CB 621EB 622AB 622CB 622FB 622KB 622LB 622NB 622QB 622SB 622UB |  | 521 522 621 622 | FIXED LE ROLLER PIN HOLES DETAILED INSPECTION OF OUTER WING, FIXED LEADING EDGE, ROLLER PIN HOLES AND OTHER CUTOUTS IN TRACK RIB 1 TO 12 | AF | DET | 30000 FC OR 60000 FH | 20600 FC OR 41200 FH | 12 YE OR 52200 FC OR 104400 FH | 6 YE OR 20600 FC OR 41200 FH | ALI MRB CPCP |  |  | 574100-200-012 | 1 1 1 1 | 0.73 0.73 0.73 0.73 | 0.20 0.80 0.20 0.80 |  | A320 | #REF!
R | 3-57 | 574101-01-5 | MRB 574101-01-5 | 521AB 521CB 521EB 522AB 522CB 522FB 522KB 522LB 522NB 522QB 522SB 522UB 621AB 621CB 621EB 622AB 622CB 622FB 622KB 622LB 622NB 622QB 622SB 622UB |  | 521 522 621 622 | FIXED LE ROLLER PIN HOLES DETAILED INSPECTION OF OUTER WING, FIXED LEADING EDGE, ROLLER PIN HOLES AND OTHER CUTOUTS IN TRACK RIB 1 TO 12 | AF | DET |  |  | 12 YE OR 14300 FC OR 61400 FH | 6 YE OR 14000 FC OR 60200 FH | MRB CPCP |  |  | 574100-200-012 | 1 1 1 1 | 0.73 0.73 0.73 0.73 | 0.20 0.80 0.20 0.80 |  | A319-VIP CLASSIC WING WTF | #REF!
R | 3-57 | 574101-01-6 | MRB 574101-01-6 | 521AB 521CB 521EB 522AB 522CB 522FB 522KB 522LB 522NB 522QB 522SB 522UB 621AB 621CB 621EB 622AB 622CB 622FB 622KB 622LB 622NB 622QB 622SB 622UB |  | 521 522 621 622 | FIXED LE ROLLER PIN HOLES DETAILED INSPECTION OF OUTER WING, FIXED LEADING EDGE, ROLLER PIN HOLES AND OTHER CUTOUTS IN TRACK RIB 1 TO 12 | AF | DET | 24000 FC OR 42000 FH | 20000 FC OR 27900 FH | 12 YE | 6 YE | MRB CPCP |  |  | 574100-200-012 | 1 1 1 1 | 0.73 0.73 0.73 0.73 | 0.20 0.80 0.20 0.80 |  | A318-VIP | #REF!
R | 3-57 | 574101-01-7 | MRB 574101-01-7 | 521AB 521CB 521EB 522AB 522CB 522FB 522KB 522LB 522NB 522QB 522SB 522UB 621AB 621CB 621EB 622AB 622CB 622FB 622KB 622LB 622NB 622QB 622SB 622UB |  | 521 522 621 622 | FIXED LE ROLLER PIN HOLES DETAILED INSPECTION OF OUTER WING, FIXED LEADING EDGE, ROLLER PIN HOLES AND OTHER CUTOUTS IN TRACK RIB 1 TO 12 | AF | DET | 30000 FC OR 52500 FH | 20600 FC OR 28800 FH | 12 YE | 6 YE | MRB CPCP |  |  | 574100-200-012 | 1 1 1 1 | 0.73 0.73 0.73 0.73 | 0.20 0.80 0.20 0.80 |  | A318-PAX | #REF!
R | 3-57 | 574102-01-1 | MRB 574102-01-1 | 522AB 522CB 522FB 522KB 522LB 522NB 522QB 522SB 522UB 622AB 622CB 622FB 622KB 622LB 622NB 622QB 622SB 622UB | SLATS AND SLAT TRACKS REMOVED; | 522 622 | FIXED LE FWD UPR ROLLER PIN HOLES SPECIAL DETAILED INSPECTION (HFEC) OF OUTER WING, FIXED LEADING EDGE, FORWARD UPPER ROLLER PIN HOLES IN TRACK RIBS 5,6,7,8,9,10,11 AND 12. | NDT | SDI | 48000 FC OR 96000 FH | 22500 FC OR 45000 FH |  |  | MRB |  |  | 574100-200-013 NTM 57-41-02 | 1 1 | 0.80 0.80 | 0.80 0.80 | TBD | A320 PRE-SPR-CURVE | #REF!
| 3-57 | 574102-01-2 | MRB 574102-01-2 | 522AB 522CB 522FB 522KB 522LB 522NB 522QB 522SB 522UB 622AB 622CB 622FB 622KB 622LB 622NB 622QB 622SB 622UB | SLATS AND SLAT TRACKS REMOVED; | 522 622 | FIXED LE FWD UPR ROLLER PIN HOLES SPECIAL DETAILED INSPECTION (HFEC) OF OUTER WING, FIXED LEADING EDGE, FORWARD UPPER ROLLER PIN HOLES IN TRACK RIBS 5,6,7,8,9,10,11 AND 12. | NDT | SDI | 48000 FC OR 60000 FH | 12900 FC OR 18000 FH |  |  | MRB |  |  | 574100-200-013 NTM 57-41-02 | 1 1 | 0.80 0.80 | 0.80 0.80 | TBD | GROUP 21-1A OR GROUP 21-2A | #REF!
| 3-57 | 574102-01-3 | MRB 574102-01-3 | 522AB 522CB 522FB 522KB 522LB 522NB 522QB 522SB 522UB 622AB 622CB 622FB 622KB 622LB 622NB 622QB 622SB 622UB | SLATS AND SLAT TRACKS REMOVED; | 522 622 | FIXED LE FWD UPR ROLLER PIN HOLES SPECIAL DETAILED INSPECTION (HFEC) OF OUTER WING, FIXED LEADING EDGE, FORWARD UPPER ROLLER PIN HOLES IN TRACK RIBS 5,6,7,8,9,10,11 AND 12. | NDT | SDI | 48000 FC OR 60000 FH | 9900 FC OR 13800 FH |  |  | MRB |  |  | 574100-200-013 NTM 57-41-02 | 1 1 | 0.80 0.80 | 0.80 0.80 | TBD | GROUP 21-1B OR GROUP 21-2B | #REF!
R | 3-57 | 574102-01-4 | MRB 574102-01-4 | 522AB 522CB 522FB 522KB 522LB 522NB 522QB 522SB 522UB 622AB 622CB 622FB 622KB 622LB 622NB 622QB 622SB 622UB | SLATS AND SLAT TRACKS REMOVED; | 522 622 | FIXED LE FWD UPR ROLLER PIN HOLES SPECIAL DETAILED INSPECTION (HFEC) OF OUTER WING, FIXED LEADING EDGE, FORWARD UPPER ROLLER PIN HOLES IN TRACK RIBS 5,6,7,8,9,10,11 AND 12. | NDT | SDI | 48000 FC OR 60000 FH | 25500 FC OR 31400 FH |  |  | MRB |  |  | 574100-200-013 NTM 57-41-02 | 1 1 | 0.80 0.80 | 0.80 0.80 | TBD | A319-PAX | #REF!
R | 3-57 | 574102-01-5 | MRB 574102-01-5 | 522AB 522CB 522FB 522KB 522LB 522NB 522QB 522SB 522UB 622AB 622CB 622FB 622KB 622LB 622NB 622QB 622SB 622UB | SLATS AND SLAT TRACKS REMOVED; | 522 622 | FIXED LE FWD UPR ROLLER PIN HOLES SPECIAL DETAILED INSPECTION (HFEC) OF OUTER WING, FIXED LEADING EDGE, FORWARD UPPER ROLLER PIN HOLES IN TRACK RIBS 5,6,7,8,9,10,11 AND 12. | NDT | SDI | 46000 FC OR 60000 FH | 22500 FC OR 31400 FH |  |  | MRB |  |  | 574100-200-013 NTM 57-41-02 | 1 1 | 0.80 0.80 | 0.80 0.80 | TBD | A318-PAX OR A320 POST-SPR-CURVE | #REF!
R | 3-57 | 574106-01-1 | MRB 574106-01-1 | 521AB 521CB 521EB 522AB 522CB 522FB 522KB 522LB 522NB 522QB 522SB 522UB 621AB 621CB 621EB 622AB 622CB 622FB 622KB 622LB 622NB 622QB 622SB 622UB |  | 521 522 621 622 | FIXED LE BOTTOM ATTACH JOINT DETAILED INSPECTION OF OUTER WING, FIXED LEADING EDGE, BOTTOM ATTACHMENT JOINT ON TRACK RIB 1 TO 12 | AF | DET | 12 YE OR 30000 FC OR 52500 FH | 6 YE OR 21000 FC OR 29600 FH | 24 YE | 6 YE | MRB CPCP |  |  | 574100-200-014 | 1 1 1 1 | 0.10 0.10 0.10 0.10 | 0.20 0.80 0.20 0.80 |  | A319-PAX | #REF!
| 3-57 | 574106-01-2 | MRB 574106-01-2 | 521AB 521CB 521EB 522AB 522CB 522FB 522KB 522LB 522NB 522QB 522SB 522UB 621AB 621CB 621EB 622AB 622CB 622FB 622KB 622LB 622NB 622QB 622SB 622UB |  | 521 522 621 622 | FIXED LE BOTTOM ATTACH JOINT DETAILED INSPECTION OF OUTER WING, FIXED LEADING EDGE, BOTTOM ATTACHMENT JOINT ON TRACK RIB 1 TO 12 | AF | DET | 12 YE OR 48000 FC OR 60000 FH | 6 YE OR 39300 FC OR 55000 FH | 24 YE | 6 YE | MRB CPCP |  |  | 574100-200-014 | 1 1 1 1 | 0.10 0.10 0.10 0.10 | 0.20 0.80 0.20 0.80 |  | GROUP 21-1A OR GROUP 21-2A | #REF!
R | 3-57 | 574106-01-3 | MRB 574106-01-3 | 521AB 521CB 521EB 522AB 522CB 522FB 522KB 522LB 522NB 522QB 522SB 522UB 621AB 621CB 621EB 622AB 622CB 622FB 622KB 622LB 622NB 622QB 622SB 622UB |  | 521 522 621 622 | FIXED LE BOTTOM ATTACH JOINT DETAILED INSPECTION OF OUTER WING, FIXED LEADING EDGE, BOTTOM ATTACHMENT JOINT ON TRACK RIB 1 TO 12 | AF | DET | 12 YE OR 48000 FC OR 96000 FH | 6 YE OR 15400 FC OR 30800 FH | 24 YE | 6 YE | MRB CPCP |  |  | 574100-200-014 | 1 1 1 1 | 0.10 0.10 0.10 0.10 | 0.20 0.80 0.20 0.80 |  | A320 CLASSIC WING WTF PRE-SPR-CURVE | #REF!
| 3-57 | 574106-01-4 | MRB 574106-01-4 | 521AB 521CB 521EB 522AB 522CB 522FB 522KB 522LB 522NB 522QB 522SB 522UB 621AB 621CB 621EB 622AB 622CB 622FB 622KB 622LB 622NB 622QB 622SB 622UB |  | 521 522 621 622 | FIXED LE BOTTOM ATTACH JOINT DETAILED INSPECTION OF OUTER WING, FIXED LEADING EDGE, BOTTOM ATTACHMENT JOINT ON TRACK RIB 1 TO 12 | AF | DET | 12 YE OR 48000 FC OR 60000 FH | 6 YE OR 39300 FC OR 55000 FH | 24 YE | 6 YE | MRB CPCP |  |  | 574100-200-014 | 1 1 1 1 | 0.10 0.10 0.10 0.10 | 0.20 0.80 0.20 0.80 |  | GROUP 21-1B OR GROUP 21-2B | #REF!
R | 3-57 | 574106-01-5 | MRB 574106-01-5 | 521AB 521CB 521EB 522AB 522CB 522FB 522KB 522LB 522NB 522QB 522SB 522UB 621AB 621CB 621EB 622AB 622CB 622FB 622KB 622LB 622NB 622QB 622SB 622UB |  | 521 522 621 622 | FIXED LE BOTTOM ATTACH JOINT DETAILED INSPECTION OF OUTER WING, FIXED LEADING EDGE, BOTTOM ATTACHMENT JOINT ON TRACK RIB 1 TO 12 | AF | DET | 12 YE OR 30000 FC OR 52500 FH | 6 YE OR 15400 FC OR 21500 FH | 24 YE | 6 YE | MRB CPCP |  |  | 574100-200-014 | 1 1 1 1 | 0.10 0.10 0.10 0.10 | 0.20 0.80 0.20 0.80 |  | A318-PAX OR A320 POST-SPR-CURVE | #REF!
R | 3-57 | 574106-01-6 | MRB 574106-01-6 | 521AB 521CB 521EB 522AB 522CB 522FB 522KB 522LB 522NB 522QB 522SB 522UB 621AB 621CB 621EB 622AB 622CB 622FB 622KB 622LB 622NB 622QB 622SB 622UB |  | 521 522 621 622 | FIXED LE BOTTOM ATTACH JOINT DETAILED INSPECTION OF OUTER WING, FIXED LEADING EDGE, BOTTOM ATTACHMENT JOINT ON TRACK RIB 1 TO 12 | AF | DET | 12 YE | 6 YE | 24 YE OR 14000 FC OR 60400 FH | 6 YE OR 11900 FC OR 51300 FH | MRB CPCP |  |  | 574100-200-014 | 1 1 1 1 | 0.10 0.10 0.10 0.10 | 0.20 0.80 0.20 0.80 |  | A319-VIP CLASSIC WING WTF | #REF!
R | 3-57 | 574106-01-7 | MRB 574106-01-7 | 521AB 521CB 521EB 522AB 522CB 522FB 522KB 522LB 522NB 522QB 522SB 522UB 621AB 621CB 621EB 622AB 622CB 622FB 622KB 622LB 622NB 622QB 622SB 622UB |  | 521 522 621 622 | FIXED LE BOTTOM ATTACH JOINT DETAILED INSPECTION OF OUTER WING, FIXED LEADING EDGE, BOTTOM ATTACHMENT JOINT ON TRACK RIB 1 TO 12 | AF | DET | 12 YE | 6 YE | 24 YE | 6 YE | MRB CPCP |  |  | 574100-200-014 | 1 1 1 1 | 0.10 0.10 0.10 0.10 | 0.20 0.80 0.20 0.80 |  | A318-VIP | #REF!
R | 3-57 | 574106-01-8 | MRB 574106-01-8 | 521AB 521CB 521EB 522AB 522CB 522FB 522KB 522LB 522NB 522QB 522SB 522UB 621AB 621CB 621EB 622AB 622CB 622FB 622KB 622LB 622NB 622QB 622SB 622UB |  | 521 522 621 622 | FIXED LE BOTTOM ATTACH JOINT DETAILED INSPECTION OF OUTER WING, FIXED LEADING EDGE, BOTTOM ATTACHMENT JOINT ON TRACK RIB 1 TO 12 | AF | DET | 12 YE | 6 YE | 24 YE | 6 YE | MRB CPCP |  |  | 574100-200-014 | 1 1 1 1 | 0.10 0.10 0.10 0.10 | 0.20 0.80 0.20 0.80 |  | A320 MODIFIED WING | #REF!
| 3-57 | 574112-01-1 | MRB 574112-01-1 | 521AB 521CB 521EB 522AB 522CB 522FB 522KB 522LB 522NB 522QB 522SB 522UB 621AB 621CB 621EB 622AB 622CB 622FB 622KB 622LB 622NB 622QB 622SB 622UB |  | 521 522 621 622 | FIXED LE MAIN BOTTOM WING SKIN DETAILED INSPECTION OF OUTER WING, FIXED LEADING EDGE, BOTTOM WING SKIN, UPPER AND LOWER SURFACES, FORWARD OF FRONT SPAR, FROM RIB 1 TO RIB 27, INCLUDING SIGHTING ROD HOLES IN RIB BAY 8-9 AND RIB BAY 26-27, LIFTING BEA | AF | DET | 12 YE | 6 YE | 24 YE | 6 YE | MRB CPCP |  |  | 574100-200-015 | 1 1 1 1 | 0.25 0.25 0.25 0.25 | 0.20 0.80 0.20 0.80 |  | ALL | #REF!
R | 3-57 | 574112-02-3 | ALI 574112-02-3 | 521AB 521CB 521EB 522AB 522CB 522FB 522KB 522LB 522NB 522QB 522SB 522UB 621AB 621CB 621EB 622AB 622CB 622FB 622KB 622LB 622NB 622QB 622SB 622UB |  | 521 522 621 622 | FIXED LE MAIN BOTTOM WING SKIN GENERAL VISUAL INSPECTION OF OUTER WING, FIXED LEADING EDGE, BOTTOM WING SKIN, UPPER AND LOWER SURFACES, FORWARD OF FRONT SPAR, FROM RIB 1 TO RIB 27, INCLUDING SIGHTING ROD HOLES IN RIB BAY 8-9 AND RIB BAY 26-27, LIFTI | AF | GVI |  |  | 31200 FC OR 62400 FH | 6600 FC OR 13200 FH | ALI |  |  | 574100-210-801 | 1 1 1 1 | 1.17 1.17 1.17 1.17 | 0.20 0.80 0.20 0.80 |  | A320 MODIFIED WING | #REF!
N | 3-57 | 574112-02-4 | ALI 574112-02-4 | 521AB 521CB 521EB 522AB 522CB 522FB 522KB 522LB 522NB 522QB 522SB 522UB 621AB 621CB 621EB 622AB 622CB 622FB 622KB 622LB 622NB 622QB 622SB 622UB |  | 521 522 621 622 | FIXED LE MAIN BOTTOM WING SKIN GENERAL VISUAL INSPECTION OF OUTER WING, FIXED LEADING EDGE, BOTTOM WING SKIN, UPPER AND LOWER SURFACES, FORWARD OF FRONT SPAR, FROM RIB 1 TO RIB 27, INCLUDING SIGHTING ROD HOLES IN RIB BAY 8-9 AND RIB BAY 26-27, LIFTI | AF | GVI |  |  | 24900 FC OR 49800 FH | 6000 FC OR 12000 FH | ALI |  |  | 574100-210-801 | 1 1 1 1 | 1.17 1.17 1.17 1.17 | 0.20 0.80 0.20 0.80 |  | A319-PAX MODIFIED WING | #REF!
| 3-57 | 574113-01-1 | MRB 574113-01-1 | 521AB 521CB 521EB 522AB 522CB 522FB 522KB 522LB 522NB 522QB 522SB 522UB 621AB 621CB 621EB 622AB 622CB 622FB 622KB 622LB 622NB 622QB 622SB 622UB |  | 521 522 621 622 | FIXED LE TOP WING SKIN DETAILED INSPECTION OF OUTER WING, FIXED LEADING EDGE TOP WING SKIN, UPPER AND LOWER SURFACES, FORWARD OF FRONT SPAR, FROM RIB 1 TO RIB 27 | AF | DET | 12 YE | 6 YE | 24 YE | 6 YE | MRB CPCP |  |  | 574100-200-016 | 1 1 1 1 | 0.25 0.25 0.25 0.25 | 0.20 0.80 0.20 0.80 |  | ALL | #REF!
R | 3-57 | 574114-01-1 | MRB 574114-01-1 | 521CB 521EB 522AB 522CB 522FB 522KB 522LB 522NB 522QB 522SB 522UB 621CB 621EB 622AB 622CB 622FB 622KB 622LB 622NB 622QB 622SB 622UB |  | 521 522 621 622 | FIXED LE PINION FITTING SPECIAL DETAILED INSPECTION (HFEC) OF OUTER WING, FIXED LEADING EDGE PINION FITTING BOLTING AND ACTUATOR BOLTING LOWER BOLT HOLES ON RIB 2,3,5,6,7,8,9,10,11 AND 12 | NDT | SDI | 30000 FC OR 41900 FH | 12300 FC OR 17100 FH |  |  | MRB |  |  | 574100-200-017 NTM 57-41-14 | 1 1 1 1 | 0.50 0.50 0.50 0.50 | 0.17 0.80 0.17 0.80 |  | A319-PAX | #REF!
R | 3-57 | 574114-01-2 | MRB 574114-01-2 | 521CB 521EB 522AB 522CB 522FB 522KB 522LB 522NB 522QB 522SB 522UB 621CB 621EB 622AB 622CB 622FB 622KB 622LB 622NB 622QB 622SB 622UB |  | 521 522 621 622 | FIXED LE PINION FITTING SPECIAL DETAILED INSPECTION (HFEC) OF OUTER WING, FIXED LEADING EDGE PINION FITTING BOLTING AND ACTUATOR BOLTING LOWER BOLT HOLES ON RIB 2,3,5,6,7,8,9,10,11 AND 12 | NDT | SDI | 48000 FC OR 60000 FH | 12800 FC OR 17800 FH |  |  | MRB |  |  | 574100-200-017 NTM 57-41-14 | 1 1 1 1 | 0.50 0.50 0.50 0.50 | 0.17 0.80 0.17 0.80 |  | A321 CLASSIC WING WTF | #REF!
R | 3-57 | 574114-01-3 | ALI 574114-01-3 | 521CB 521EB 522AB 522CB 522FB 522KB 522LB 522NB 522QB 522SB 522UB 621CB 621EB 622AB 622CB 622FB 622KB 622LB 622NB 622QB 622SB 622UB |  | 521 522 621 622 | FIXED LE PINION FITTING SPECIAL DETAILED INSPECTION (HFEC) OF OUTER WING, FIXED LEADING EDGE PINION FITTING BOLTING AND ACTUATOR BOLTING LOWER BOLT HOLES ON RIB 2,3,5,6,7,8,9,10,11 AND 12 | NDT | SDI |  |  | 33200 FC OR 46500 FH | 12300 FC OR 17100 FH | ALI |  |  | 574100-200-017 NTM 57-41-14 | 1 1 1 1 | 0.50 0.50 0.50 0.50 | 0.17 0.80 0.17 0.80 |  | A320 POST-SPR-CURVE | #REF!
R | 3-57 | 574114-01-4 | MRB 574114-01-4 | 521CB 521EB 522AB 522CB 522FB 522KB 522LB 522NB 522QB 522SB 522UB 621CB 621EB 622AB 622CB 622FB 622KB 622LB 622NB 622QB 622SB 622UB |  | 521 522 621 622 | FIXED LE PINION FITTING SPECIAL DETAILED INSPECTION (HFEC) OF OUTER WING, FIXED LEADING EDGE PINION FITTING BOLTING AND ACTUATOR BOLTING LOWER BOLT HOLES ON RIB 2,3,5,6,7,8,9,10,11 AND 12 | NDT | SDI |  |  | 9300 FC OR 40000 FH | 9300 FC OR 40000 FH | MRB |  |  | 574100-200-017 NTM 57-41-14 | 1 1 1 1 | 0.50 0.50 0.50 0.50 | 0.17 0.80 0.17 0.80 |  | A319-VIP CLASSIC WING WTF | #REF!
N | 3-57 | 574114-01-5 | ALI 574114-01-5 | 521CB 521EB 522AB 522CB 522FB 522KB 522LB 522NB 522QB 522SB 522UB 621CB 621EB 622AB 622CB 622FB 622KB 622LB 622NB 622QB 622SB 622UB |  | 521 522 621 622 | FIXED LE PINION FITTING SPECIAL DETAILED INSPECTION (HFEC) OF OUTER WING, FIXED LEADING EDGE PINION FITTING BOLTING AND ACTUATOR BOLTING LOWER BOLT HOLES ON RIB 2,3,5,6,7,8,9,10,11 AND 12 | NDT | SDI |  |  | 36600 FC OR 73200 FH | 14400 FC OR 28800 FH | ALI |  |  | 574100-200-017 NTM 57-41-14 | 1 1 1 1 | 0.50 0.50 0.50 0.50 | 0.17 0.80 0.17 0.80 |  | A321 MODIFIED WING | #REF!
N | 3-57 | 574114-01-6 | ALI 574114-01-6 | 521CB 521EB 522AB 522CB 522FB 522KB 522LB 522NB 522QB 522SB 522UB 621CB 621EB 622AB 622CB 622FB 622KB 622LB 622NB 622QB 622SB 622UB |  | 521 522 621 622 | FIXED LE PINION FITTING SPECIAL DETAILED INSPECTION (HFEC) OF OUTER WING, FIXED LEADING EDGE PINION FITTING BOLTING AND ACTUATOR BOLTING LOWER BOLT HOLES ON RIB 2,3,5,6,7,8,9,10,11 AND 12 | NDT | SDI |  |  | 47500 FC OR 95000 FH | 13400 FC OR 26800 FH | ALI |  |  | 574100-200-017 | 1 1 1 1 | TBD TBD TBD TBD | 0.17 0.80 0.17 0.80 |  | A319-PAX MODIFIED WING | #REF!
N | 3-57 | 574114-01-7 | ALI 574114-01-7 MRB 574114-01-7 | 521CB 521EB 522AB 522CB 522FB 522KB 522LB 522NB 522QB 522SB 522UB 621CB 621EB 622AB 622CB 622FB 622KB 622LB 622NB 622QB 622SB 622UB |  | 521 522 621 622 | FIXED LE PINION FITTING SPECIAL DETAILED INSPECTION (HFEC) OF OUTER WING, FIXED LEADING EDGE PINION FITTING BOLTING AND ACTUATOR BOLTING LOWER BOLT HOLES ON RIB 2,3,5,6,7,8,9,10,11 AND 12 | NDT | SDI | 30000 FC OR 41900 FH | 12300 FC OR 17100 FH | 36900 FC OR 60000 FH | 12300 FC OR 24600 FH | ALI MRB |  |  | 574100-200-017 | 1 1 1 1 | TBD TBD TBD TBD | 0.17 0.80 0.17 0.80 |  | A318-PAX | #REF!
| 3-57 | 574145-01-1 |  | 521EB 621EB |  | 521 621 | LEADING EDGE ACCESS PANEL LANDING AND ADJACENT AREA DETAILED INSPECTION OF OUTER WING, LEADING EDGE, ACCESS PANEL 521EB/621EB, OUTBOARD AFT LANDING AND ADJACENT AREA FOR DAMAGE AND CRACKING NOTE: A REPAIR BY INSTALLATION OF THE POST 32664 LANDING | AF | DET |  |  | 750 FH OR 750 FC OR 4 MO | 15000 FH OR 10000 FC OR 48 MO | ISB |  |  | ISB 57-1122 | 1 1 | 0.25 0.25 | 0.11 0.11 |  | A318 PRE 32664 (57-1123) POST 20672 OR A319 PRE 32664 (57-1123) OR A320 PRE 32664 (57-1123) POST 20672 OR A320 PRE 32664 (57-1123) POST 21999 OR A321 PRE 32664 (57-1123) | #REF!
R | 3-57 | 574201-01-1 | MRB 574201-01-1 |  | SLATS FULLY EXTENDED; | 500 600 | SLAT 1, TRACKS 1-4 DETAILED INSPECTION OF SLAT 1, TRACKS 1 TO 4 : VISIBLE PART OF ROLLER CONTACT AREA WHEN SLAT IS FULLY EXTENDED, LH/RH | AF | DET | 6 YE | 6 YE | 24 YE | 6 YE | MRB CPCP |  | NO | 574100-200-002 | 1 1 | 0.20 0.20 |  | 0.02 | A318-PAX OR A319-PAX OR A320 OR A321 | #REF!
R | 3-57 | 574201-01-4 | MRB 574201-01-4 |  | SLATS FULLY EXTENDED; | 500 600 | SLAT 1, TRACKS 1-4 DETAILED INSPECTION OF SLAT 1, TRACKS 1 TO 4 : VISIBLE PART OF ROLLER CONTACT AREA WHEN SLAT IS FULLY EXTENDED, LH/RH | AF | DET | 6 YE | 6 YE | 24 YE | 6 YE | MRB CPCP |  | NO | 574100-200-002 | 1 1 | 0.20 0.20 |  | 0.02 | A318-VIP OR A319-VIP | #REF!
| 3-57 | 574202-01-1 | MRB 574202-01-1 |  | BOLTS SUCCESSIVELY REMOVED; SLATS FULLY EXTENDED; | 500 600 | SLAT 1 TRACKS 1-4 ATTACHMENTS DETAILED INSPECTION OF SLAT 1, TRACKS 1 TO 4 ATTACHMENTS, INCLUDING TRACK RIB LUGS, TRACK LUGS, BOLTS, LINKS AND SIDE PLATES, LH/RH | AF | DET |  |  | 12 YE | 6 YE | MRB CPCP |  | NO | 574200-200-001 | 1 1 | 0.20 0.20 |  | 0.02 | PRE 33592 | #REF!
| 3-57 | 574202-01-2 | MRB 574202-01-2 |  | SLATS FULLY EXTENDED; | 500 600 | SLAT 1 TRACKS 1-4 ATTACHMENTS DETAILED INSPECTION OF SLAT 1, TRACKS 1 TO 4 ATTACHMENTS, INCLUDING TRACK RIB LUGS, TRACK LUGS, BOLTS, LINKS AND SIDE PLATES, LH/RH | AF | DET |  |  | 12 YE | 6 YE | MRB CPCP |  | NO | 574200-200-001 | 1 1 | 0.20 0.20 |  | 0.02 | POST 33592 | #REF!
R | 3-57 | 574204-01-1 | MRB 574204-01-1 |  | SLATS FULLY EXTENDED; | 500 600 | SLAT 1 SKIN CONNECTIONS DETAILED INSPECTION OF SLAT 1, SKIN CONNECTIONS IN AREA OF LOWER GIRDER AT TRACK RIB STATIONS, LH/RH. NOTE: DETAILED INSPECTION IS OF EXTERNAL STRUCTURE OF SLAT 1. | AF | DET | 12 YE OR 39000 FC OR 78000 FH | 12 YE OR 16000 FC OR 32000 FH | 24 YE | 12 YE | MRB CPCP |  | NO | 574200-200-004 | 1 1 | 0.20 0.20 |  | 0.02 | A318-PAX OR A319-PAX OR A320 OR A321 | #REF!
R | 3-57 | 574204-01-5 | MRB 574204-01-5 |  | SLATS FULLY EXTENDED; | 500 600 | SLAT 1 SKIN CONNECTIONS DETAILED INSPECTION OF SLAT 1, SKIN CONNECTIONS IN AREA OF LOWER GIRDER AT TRACK RIB STATIONS, LH/RH. NOTE: DETAILED INSPECTION IS OF EXTERNAL STRUCTURE OF SLAT 1. | AF | DET | 12 YE | 12 YE | 24 YE | 12 YE | MRB CPCP |  | NO | 574200-200-004 | 1 1 | 0.20 0.20 |  | 0.02 | A318-VIP OR A319-VIP | #REF!
| 3-57 | 574204-02-1 | MRB 574204-02-1 |  | SLATS FULLY EXTENDED; | 500 600 | SLAT 1 SKIN CONNECTIONS SPECIAL DETAILED INSPECTION (ENDOSCOPE) OF SLAT 1, SKIN CONNECTIONS IN AREA OF LOWER GIRDER AT TRACK RIB STATIONS, LH/RH. NOTE: SDET INSPECTION IS OF INTERNAL STRUCTURE OF SLAT 1 (ENDOSCOPE). | NDT | SDI | 12 YE | 12 YE | 24 YE | 12 YE | MRB CPCP |  | NO | 574200-200-005 NTM 57-42-04 | 1 1 | 0.40 0.40 |  | 0.02 | ALL | #REF!
R | 3-57 | 574204-03-1 | MRB 574204-03-1 |  | SLAT FULLY EXTENDED; | 500 600 | SLAT 1 SPECIAL DETAILED INSPECTION (HFEC) OF SLAT 1, SKIN CONNECTIONS IN AREA OF LOWER GIRDER AT TRACK RIB STATIONS 3 AND 4, LH/RH NOTE: SDET INSPECTION IS OF EXTERNAL STRUCTURE OF SLAT 1 | NDT | SDI | 39000 FC OR 78000 FH | 16000 FC OR 32000 FH |  |  | MRB |  |  | 574200-280-801 NTM 57-42-04 | 1 1 | 0.27 0.27 |  | TBD | A318-PAX OR A319-PAX OR A320 OR A321 | #REF!
| 3-57 | 574205-01-1 | MRB 574205-01-1 |  | SLATS FULLY EXTENDED; | 500 600 | SLAT 1 TRAILING EDGE DETAILED INSPECTION OF SLAT 1, TRAILING EDGE, LOWER FACE, LH/RH | AF | DET |  |  | 12 YE | 6 YE | MRB CPCP |  | NO | 574200-200-006 | 1 1 | 0.10 0.10 |  | 0.02 | ALL | #REF!
| 3-57 | 574301-01-1 | MRB 574301-01-1 |  | SLATS FULLY EXTENDED; | 500 600 | SLAT 2 TRACK 5-6 ROLLER CONTACT AREA DETAILED INSPECTION OF SLAT 2, TRACKS 5 AND 6 : VISIBLE PART OF ROLLER CONTACT AREA WHEN SLAT IS FULLY EXTENDED, LH/RH | AF | DET | 6 YE | 6 YE | 24 YE | 6 YE | MRB CPCP |  | NO | 574100-200-008 | 1 1 | 0.10 0.10 |  | 0.02 | ALL | #REF!
| 3-57 | 574302-01-1 | MRB 574302-01-1 |  | BOLTS SUCCESSIVELY REMOVED; SLATS FULLY EXTENDED; | 500 600 | SLAT 2 TRACK 5-6 ATTACHMENTS DETAILED INSPECTION OF SLAT 2, TRACKS 5 AND 6 ATTACHMENTS, INCLUDING TRACK RIB LUGS, TRACK LUGS, BOLTS, LINKS AND SIDE PLATES, LH/RH | AF | DET |  |  | 12 YE | 6 YE | MRB CPCP |  | NO | 574300-200-008 | 1 1 | 0.10 0.10 |  | 0.02 | PRE 33592 | #REF!
| 3-57 | 574302-01-2 | MRB 574302-01-2 |  | SLATS FULLY EXTENDED; | 500 600 | SLAT 2 TRACK 5-6 ATTACHMENTS DETAILED INSPECTION OF SLAT 2, TRACKS 5 AND 6 ATTACHMENTS, INCLUDING TRACK RIB LUGS, TRACK LUGS, BOLTS, LINKS AND SIDE PLATES, LH/RH | AF | DET |  |  | 12 YE | 6 YE | MRB CPCP |  | NO | 574300-200-008 | 1 1 | 0.10 0.10 |  | 0.02 | POST 33592 | #REF!
| 3-57 | 574304-01-1 | MRB 574304-01-1 |  | SLATS FULLY EXTENDED; | 500 600 | SLAT 2 SKIN CONNECTIONS DETAILED INSPECTION OF SLAT 2, SKIN CONNECTIONS IN AREA OF LOWER GIRDER AT TRACK RIB STATIONS, LH/RH NOTE: DET INSPECTION IS OF EXTERNAL STRUCTURE OF SLAT 2. | AF | DET | 12 YE | 12 YE | 24 YE | 12 YE | MRB CPCP |  | NO | 574300-200-002 | 1 1 | 0.10 0.10 |  | 0.02 | ALL | #REF!
| 3-57 | 574304-02-2 | MRB 574304-02-2 |  | SLATS FULLY EXTENDED; | 500 600 | SLAT 2 SKIN CONNECTIONS SPECIAL DETAILED INSPECTION (ENDOSCOPE) OF SLAT 2, SKIN CONNECTIONS IN AREA OF LOWER GIRDER AT TRACK RIB STATIONS, LH/RH. NOTE: SDET INSPECTION IS OF INTERNAL STRUCTURE OF SLAT 2. | NDT | SDI | 12 YE | 12 YE | 24 YE | 12 YE | MRB CPCP |  | NO | 574300-200-003 NTM 57-43-04 | 1 1 | 0.40 0.40 |  | 0.02 | ALL | #REF!
R | 3-57 | 574304-03-1 | MRB 574304-03-1 |  | SLATS FULLY EXTENDED; | 500 600 | SLAT 2 SKIN CONNECTIONS SPECIAL DETAILED INSPECTION (HFEC) OF SLAT 2, SKIN CONNECTIONS IN AREA OF LOWER GIRDER AT TRACK RIB STATIONS, LH/RH. NOTE: SDET INSPECTION IS OF EXTERNAL STRUCTURE OF SLAT 2. | NDT | SDI | 39000 FC OR 78000 FH | 16000 FC OR 32000 FH |  |  | MRB |  |  | 574300-280-801 NTM 57-43-04 | 1 1 | 0.40 0.40 |  | 0.02 | A318-PAX OR A319-PAX OR A320 OR A321 | #REF!
| 3-57 | 574305-01-1 | MRB 574305-01-1 |  | SLATS FULLY EXTENDED; | 500 600 | SLAT 2 TRAILING EDGE DETAILED INSPECTION OF SLAT 2, TRAILING EDGE, LOWER FACE, LH/RH | AF | DET |  |  | 12 YE | 6 YE | MRB CPCP |  | NO | 574300-200-001 | 1 1 | 0.10 0.10 |  | 0.02 | ALL | #REF!
| 3-57 | 574401-01-1 | MRB 574401-01-1 |  | SLATS FULLY EXTENDED; | 500 600 | SLAT 3 TRACK 7-8 ROLLER CONTACT AREA DETAILED INSPECTION OF SLAT 3, TRACKS 7 AND 8 : VISIBLE PART OF ROLLER CONTACT AREA WHEN SLAT IS FULLY EXTENDED, LH/RH | AF | DET | 6 YE | 6 YE | 24 YE | 6 YE | MRB CPCP |  | NO | 574100-200-009 | 1 1 | 0.10 0.10 |  | 0.02 | ALL | #REF!
| 3-57 | 574402-01-1 | MRB 574402-01-1 |  | BOLTS SUCCESSIVELY REMOVED; SLATS FULLY EXTENDED; | 500 600 | SLAT 3 TRACK 7-8 ATTACHMENTS DETAILED INSPECTION OF SLAT 3, TRACKS 7 AND 8 ATTACHMENTS, INCLUDING TRACK RIB LUGS, TRACK LUGS, BOLTS, LINKS AND SIDE PLATES, LH/RH | AF | DET |  |  | 12 YE | 6 YE | MRB CPCP |  | NO | 574400-200-010 | 1 1 | 0.10 0.10 |  | 0.02 | PRE 33592 | #REF!
| 3-57 | 574402-01-2 | MRB 574402-01-2 |  | SLATS FULLY EXTENDED; | 500 600 | SLAT 3 TRACK 7-8 ATTACHMENTS DETAILED INSPECTION OF SLAT 3, TRACKS 7 AND 8 ATTACHMENTS, INCLUDING TRACK RIB LUGS, TRACK LUGS, BOLTS, LINKS AND SIDE PLATES, LH/RH | AF | DET |  |  | 12 YE | 6 YE | MRB CPCP |  | NO | 574400-200-010 | 1 1 | 0.10 0.10 |  | 0.02 | POST 33592 | #REF!
R | 3-57 | 574404-01-1 | MRB 574404-01-1 |  | SLATS FULLY EXTENDED; | 500 600 | SLAT 3 SKIN CONNECTIONS DETAILED INSPECTION OF SLAT 3, SKIN CONNECTIONS IN AREA OF LOWER GIRDER AT TRACK RIB STATIONS, LH/RH NOTE: DET INSPECTION IS OF EXTERNAL STRUCTURE OF SLAT 3. | AF | DET | 12 YE OR 39000 FC OR 78000 FH | 12 YE OR 16000 FC OR 32000 FH | 24 YE | 12 YE | MRB CPCP |  | NO | 574400-200-007 | 1 1 | 0.50 0.50 |  | 0.02 | A318-PAX OR A319-PAX OR A320 OR A321 | #REF!
R | 3-57 | 574404-01-5 | MRB 574404-01-5 |  | SLATS FULLY EXTENDED; | 500 600 | SLAT 3 SKIN CONNECTIONS DETAILED INSPECTION OF SLAT 3, SKIN CONNECTIONS IN AREA OF LOWER GIRDER AT TRACK RIB STATIONS, LH/RH NOTE: DETAILED INSPECTION IS OF EXTERNAL STRUCTURE OF SLAT 3. | AF | DET | 12 YE | 12 YE | 24 YE | 12 YE | MRB CPCP |  | NO | 574400-200-007 | 1 1 | 0.50 0.50 |  | 0.02 | A318-VIP OR A319-VIP | #REF!
| 3-57 | 574404-02-1 | MRB 574404-02-1 |  | SLATS FULLY EXTENDED; | 500 600 | SLAT 3 SKIN CONNECTIONS SPECIAL DETAILED INSPECTION (ENDOSCOPE) OF SLAT 3, SKIN CONNECTIONS IN AREA OF LOWER GIRDER AT TRACK RIB STATIONS, LH/RH. NOTE: SDET INSPECTION IS OF INTERNAL STRUCTURE OF SLAT 3. | NDT | SDI | 12 YE | 12 YE | 24 YE | 12 YE | MRB CPCP |  | NO | 574400-200-008 NTM 57-44-04 | 1 1 | 0.10 0.10 |  | 0.02 | ALL | #REF!
| 3-57 | 574405-01-1 | MRB 574405-01-1 |  | SLATS FULLY EXTENDED; | 500 600 | SLAT 3 TRAILING EDGE DETAILED INSPECTION OF SLAT 3, TRAILING EDGE, LOWER FACE, LH/RH | AF | DET |  |  | 12 YE | 6 YE | MRB CPCP |  | NO | 574400-200-009 | 1 1 | 0.10 0.10 |  | 0.02 | ALL | #REF!
| 3-57 | 574501-01-1 | MRB 574501-01-1 |  | SLATS FULLY EXTENDED; | 500 600 | SLAT 4 TRACK 9-10 ROLLER CONTACT AREA DETAILED INSPECTION OF SLAT 4, TRACKS 9 AND 10 : VISIBLE PART OF ROLLER CONTACT AREA WHEN SLAT IS FULLY EXTENDED, LH/RH | AF | DET | 6 YE | 6 YE | 24 YE | 6 YE | MRB CPCP |  | NO | 574100-200-010 | 1 1 | 0.10 0.10 |  | 0.02 | ALL | #REF!
| 3-57 | 574502-01-1 | MRB 574502-01-1 |  | BOLTS SUCCESSIVELY REMOVED; SLATS FULLY EXTENDED; | 500 600 | SLAT 4 TRACK 9-10 ATTACHMENTS DETAILED INSPECTION OF SLAT 4, TRACKS 9 AND 10 ATTACHMENTS INCLUDING TRACK RIB LUGS, TRACK LUGS, BOLTS, LINKS AND SIDE PLATES, LH/RH | AF | DET |  |  | 12 YE | 6 YE | MRB CPCP |  | NO | 574500-200-008 | 1 1 | 0.10 0.10 |  | 0.02 | PRE 33592 | #REF!
| 3-57 | 574502-01-2 | MRB 574502-01-2 |  | SLATS FULLY EXTENDED; | 500 600 | SLAT 4 TRACK 9-10 ATTACHMENTS DETAILED INSPECTION OF SLAT 4, TRACKS 9 AND 10 ATTACHMENTS INCLUDING TRACK RIB LUGS, TRACK LUGS, BOLTS, LINKS AND SIDE PLATES, LH/RH | AF | DET |  |  | 12 YE | 6 YE | MRB CPCP |  | NO | 574500-200-008 | 1 1 | 0.10 0.10 |  | 0.02 | POST 33592 | #REF!
R | 3-57 | 574504-01-1 | MRB 574504-01-1 |  | SLATS FULLY EXTENDED; | 500 600 | SLAT 4 SKIN CONNECTIONS DETAILED INSPECTION OF SLAT 4, SKIN CONNECTIONS IN AREA OF LOWER GIRDER AT TRACK RIB STATIONS, LH/RH NOTE: DET INSPECTION IS OF EXTERNAL STRUCTURE OF SLAT 4. | AF | DET | 12 YE OR 39000 FC OR 78000 FH | 12 YE OR 16000 FC OR 32000 FH | 24 YE | 12 YE | MRB CPCP |  | NO | 574500-200-005 | 1 1 | 0.50 0.50 |  | 0.02 | A318-PAX OR A319-PAX OR A320 OR A321 | #REF!
R | 3-57 | 574504-01-5 | MRB 574504-01-5 |  | SLATS FULLY EXTENDED; | 500 600 | SLAT 4 SKIN CONNECTIONS DETAILED INSPECTION OF SLAT 4, SKIN CONNECTIONS IN AREA OF LOWER GIRDER AT TRACK RIB STATIONS, LH/RH NOTE: DETAILED INSPECTION IS OF EXTERNAL STRUCTURE OF SLAT 4. | AF | DET | 12 YE | 12 YE | 24 YE | 12 YE | MRB CPCP |  | NO | 574500-200-005 | 1 1 | 0.50 0.50 |  | 0.02 | A318-VIP OR A319-VIP | #REF!
| 3-57 | 574504-02-1 | MRB 574504-02-1 |  | SLATS FULLY EXTENDED; | 500 600 | SLAT 4 SKIN CONNECTIONS SPECIAL DETAILED INSPECTION (ENDOSCOPE) OF SLAT 4, SKIN CONNECTIONS IN AREA OF LOWER GIRDER AT TRACK RIB STATIONS, LH/RH. NOTE: SDET INSPECTION IS OF INTERNAL STRUCTURE OF SLAT 4. | NDT | SDI | 12 YE | 12 YE | 24 YE | 12 YE | MRB CPCP |  | NO | 574500-200-006 NTM 57-45-04 | 1 1 | 0.10 0.10 |  | 0.02 | ALL | #REF!
| 3-57 | 574505-01-1 | MRB 574505-01-1 |  | SLATS FULLY EXTENDED; | 500 600 | SLAT 4 TRAILING EDGE DETAILED INSPECTION OF SLAT 4, TRAILING EDGE, LOWER FACE, LH/RH | AF | DET |  |  | 12 YE | 6 YE | MRB CPCP |  | NO | 574500-200-007 | 1 1 | 0.10 0.10 |  | 0.02 | ALL | #REF!
| 3-57 | 574601-01-1 | MRB 574601-01-1 |  | SLATS FULLY EXTENDED; | 500 600 | SLAT 5 TRACK 11-12 ROLLER CONTACT AREA DETAILED INSPECTION OF SLAT 5, TRACKS 11 AND 12 : VISIBLE PART OF ROLLER CONTACT AREA WHEN SLAT IS FULLY EXTENDED, LH/RH | AF | DET | 6 YE | 6 YE | 24 YE | 6 YE | MRB CPCP |  | NO | 574100-200-011 | 1 1 | 0.10 0.10 |  | 0.02 | ALL | #REF!
| 3-57 | 574602-01-1 | MRB 574602-01-1 |  | BOLTS SUCCESSIVELY REMOVED; SLATS FULLY EXTENDED; | 500 600 | SLAT 5 TRACK 11-12 ATTACHMENTS DETAILED INSPECTION OF SLAT 5, TRACKS 11 AND 12 ATTACHMENTS INCLUDING TRACK RIB LUGS, TRACK LUGS, BOLTS, LINKS AND SIDE PLATES, LH/RH | AF | DET |  |  | 12 YE | 6 YE | MRB CPCP |  | NO | 574600-200-008 | 1 1 | 0.10 0.10 |  | 0.02 | PRE 33592 | #REF!
| 3-57 | 574602-01-2 | MRB 574602-01-2 |  | SLATS FULLY EXTENDED; | 500 600 | SLAT 5 TRACK 11-12 ATTACHMENTS DETAILED INSPECTION OF SLAT 5, TRACKS 11 AND 12 ATTACHMENTS INCLUDING TRACK RIB LUGS, TRACK LUGS, BOLTS, LINKS AND SIDE PLATES, LH/RH | AF | DET |  |  | 12 YE | 6 YE | MRB CPCP |  | NO | 574600-200-008 | 1 1 | 0.10 0.10 |  | 0.02 | POST 33592 | #REF!
R | 3-57 | 574604-01-1 | MRB 574604-01-1 |  | SLATS FULLY EXTENDED; | 500 600 | SLAT 5 SKIN CONNECTIONS DETAILED INSPECTION OF SLAT 5, SKIN CONNECTIONS IN AREA OF LOWER GIRDER AT TRACK RIB STATIONS, LH/RH. NOTE: DETAILED INSPECTION IS OF EXTERNAL STRUCTURE OF SLAT 5. | AF | DET | 12 YE OR 39000 FC OR 78000 FH | 12 YE OR 16000 FC OR 32000 FH | 24 YE | 12 YE | MRB CPCP |  | NO | 574600-200-005 | 1 1 | 0.10 0.10 |  | 0.02 | A318-PAX OR A319-PAX OR A320 OR A321 | #REF!
R | 3-57 | 574604-01-4 | MRB 574604-01-4 |  | SLATS FULLY EXTENDED; | 500 600 | SLAT 5 SKIN CONNECTIONS DETAILED INSPECTION OF SLAT 5, SKIN CONNECTIONS IN AREA OF LOWER GIRDER AT TRACK RIB STATIONS, LH/RH. NOTE: DETAILED INSPECTION IS OF EXTERNAL STRUCTURE OF SLAT 5. | AF | DET | 12 YE | 12 YE | 24 YE | 12 YE | MRB CPCP |  | NO | 574600-200-005 | 1 1 | 0.10 0.10 |  | 0.02 | A318-VIP OR A319-VIP | #REF!
| 3-57 | 574604-02-1 | MRB 574604-02-1 |  | SLATS FULLY EXTENDED; | 500 600 | SLAT 5 SKIN CONNECTIONS SPECIAL DETAILED INSPECTION (ENDOSCOPE) OF SLAT 5, SKIN CONNECTIONS IN AREA OF LOWER GIRDER AT TRACK RIB STATIONS, LH/RH. NOTE: SDET INSPECTION IS OF INTERNAL STRUCTURE OF SLAT 5. | NDT | SDI | 12 YE | 12 YE | 24 YE | 12 YE | MRB CPCP |  | NO | 574600-200-006 NTM 57-46-04 | 1 1 | 0.50 0.50 |  | 0.02 | ALL | #REF!
| 3-57 | 574605-01-1 | MRB 574605-01-1 |  | SLATS FULLY EXTENDED; | 500 600 | SLAT 5 TRAILING EDGE DETAILED INSPECTION OF SLAT 5, TRAILING EDGE, LOWER FACE LH/RH | AF | DET |  |  | 12 YE | 6 YE | MRB CPCP |  | NO | 574600-200-007 | 1 1 | 0.15 0.15 |  | 0.02 | ALL | #REF!
| 3-57 | 575101-01-1 | MRB 575101-01-1 | 531CB 532CB 533CB 631CB 632CB 633CB |  | 531 532 533 631 632 633 | TRAILING EDGE FLAP ACTUATOR BRACKETS DETAILED INSPECTION OF OUTER WING, TRAILING EDGE FLAP ACTUATOR BRACKETS AT FLAP TRACKS 2,3 AND 4 | AF | DET |  |  | 12 YE | 12 YE | MRB CPCP |  |  | 575100-220-004 | 1 1 1 1 1 1 | 0.30 0.30 0.30 0.30 0.30 0.30 | 0.02 0.02 0.02 0.02 0.02 0.02 |  | ALL | #REF!
R | 3-57 | 575101-02-1 | MRB 575101-02-1 | 531CB 532CB 533CB 631CB 632CB 633CB |  | 531 532 533 631 632 633 | TRAILING EDGE FLAP ACTUATOR BRACKETS SPECIAL DETAILED INSPECTION (US) OF OUTER WING, TRAILING EDGE FLAP ACTUATOR BRACKETS AT FLAP TRACKS 2,3 AND 4 | NDT | SDI | 48000 FC | 20000 FC |  |  | MRB |  |  | 575100-220-005 NTM 57-51-01 | 1 1 1 1 1 1 | 0.75 0.75 0.75 0.75 0.75 0.75 | 0.02 0.02 0.02 0.02 0.02 0.02 |  | A318-PAX OR A319-PAX | #REF!
| 3-57 | 575101-02-2 | MRB 575101-02-2 | 531CB 532CB 533CB 631CB 632CB 633CB |  | 531 532 533 631 632 633 | TRAILING EDGE FLAP ACTUATOR BRACKETS SPECIAL DETAILED INSPECTION (US) OF OUTER WING, TRAILING EDGE FLAP ACTUATOR BRACKETS AT FLAP TRACKS 2,3 AND 4 | NDT | SDI | 48000 FC | 16400 FC |  |  | MRB |  |  | 575100-220-005 NTM 57-51-01 | 1 1 1 1 1 1 | 0.75 0.75 0.75 0.75 0.75 0.75 | 0.02 0.02 0.02 0.02 0.02 0.02 |  | A321 | #REF!
R | 3-57 | 575101-02-3 | MRB 575101-02-3 | 531CB 532CB 533CB 631CB 632CB 633CB |  | 531 532 533 631 632 633 | TRAILING EDGE FLAP ACTUATOR BRACKETS SPECIAL DETAILED INSPECTION (US) OF OUTER WING, TRAILING EDGE FLAP ACTUATOR BRACKETS AT FLAP TRACKS 2,3 AND 4 | NDT | SDI | 48000 FC | 15000 FC |  |  | MRB |  |  | 575100-220-005 NTM 57-51-01 | 1 1 1 1 1 1 | 0.75 0.75 0.75 0.75 0.75 0.75 | 0.02 0.02 0.02 0.02 0.02 0.02 |  | A320 | #REF!
R | 3-57 | 575104-01-1 | MRB 575104-01-1 |  | FLAPS EXTENDED; SPOILERS EXTENDED; | 500 600 | TRAILING EDGE SPOILER 1 HINGE FITTINGS DETAILED INSPECTION OF OUTER WING, TRAILING EDGE, SPOILER 1 ACTUATOR AND HINGE FITTINGS | AF | DET | 48000 FC | 15000 FC | 12 YE | 12 YE | MRB CPCP |  |  | 575100-220-006 | 1 1 | 0.30 0.30 |  | 0.04 | A318-PAX OR A319-PAX OR A320 OR A321 | #REF!
R | 3-57 | 575104-01-5 | MRB 575104-01-5 |  | FLAPS AND SPOILERS EXTENDED; | 500 600 | TRAILING EDGE SPOILER 1 HINGE FITTINGS DETAILED INSPECTION OF OUTER WING, TRAILING EDGE, SPOILER 1 ACTUATOR AND HINGE FITTINGS | AF | DET |  |  | 12 YE | 12 YE | MRB CPCP |  |  | 575100-220-006 | 1 1 | 0.30 0.30 |  | 0.02 | A318-VIP OR A319-VIP | #REF!
R | 3-57 | 575106-01-1 | MRB 575106-01-1 | 573BB 575BB 575DB 575EB 575GB 673BB 675BB 675DB 675EB 675GB | PINS REMOVED; | 574 575 582 583 584 585 586 674 675 682 683 684 685 686 | TRAILING EDGE SPOILERS HINGE PINS DETAILED INSPECTION OF OUTER WING, TRAILING EDGE, SPOILERS 1,2,3,4 AND 5 HINGE PINS NOTE: THIS TASK IS AN ALTERNATIVE TO TASK 575106-02-1 | AF | DET | 48000 FC | 15000 FC |  |  | MRB |  |  | 575100-210-001 | 1 1 1 1 1 1 1 1 1 1 1 1 1 1 | 0.03 0.03 0.03 0.03 0.03 0.03 0.03 0.03 0.03 0.03 0.03 0.03 0.03 0.03 | 0.02 0.08 0.02 0.08 | TBD | A318-PAX OR A319-PAX OR A320 | #REF!
| 3-57 | 575106-01-3 | MRB 575106-01-3 | 573BB 575BB 575DB 575EB 575GB 673BB 675BB 675DB 675EB 675GB | PINS REMOVED; | 574 575 582 583 584 585 586 674 675 682 683 684 685 686 | TRAILING EDGE SPOILERS HINGE PINS DETAILED INSPECTION OF OUTER WING, TRAILING EDGE, SPOILERS 1,2,3,4 AND 5 HINGE PINS NOTE: THIS TASK IS AN ALTERNATIVE TO TASK 575106-02-3 | AF | DET | 48000 FC | 12300 FC |  |  | MRB |  |  | 575100-210-001 | 1 1 1 1 1 1 1 1 1 1 1 1 1 1 | 0.03 0.03 0.03 0.03 0.03 0.03 0.03 0.03 0.03 0.03 0.03 0.03 0.03 0.03 | 0.02 0.08 0.02 0.08 | TBD | A321 | #REF!
R | 3-57 | 575106-02-1 | MRB 575106-02-1 | 573BB 575BB 575DB 575EB 575GB 673BB 675BB 675DB 675EB 675GB | PINS REMOVED; | 574 575 582 583 584 585 586 674 675 682 683 684 685 686 | TRAILING EDGE SPOILERS HINGE PINS SPECIAL DETAILED INSPECTION (MPI) OF OUTER WING, TRAILING EDGE, SPOILERS 1,2,3,4 AND 5 HINGE PINS NOTE: THIS TASK IS AN ALTERNATIVE TO TASK 575106-01-1 | NDT | SDI | 48000 FC | 20000 FC |  |  | MRB |  |  | 575100-220-015 NTM 57-51-06 | 1 1 1 1 1 1 1 1 1 1 1 1 1 1 | 0.75 0.75 0.75 0.75 0.75 0.75 0.75 0.75 0.75 0.75 0.75 0.75 0.75 0.75 | 0.02 0.08 0.02 0.08 | TBD | A318-PAX OR A319-PAX OR A320 | #REF!
| 3-57 | 575106-02-3 | MRB 575106-02-3 | 573BB 575BB 575DB 575EB 575GB 673BB 675BB 675DB 675EB 675GB | PINS REMOVED; | 574 575 582 583 584 585 586 674 675 682 683 684 685 686 | TRAILING EDGE SPOILERS HINGE PINS SPECIAL DETAILED INSPECTION (MPI) OF OUTER WING, TRAILING EDGE, SPOILERS 1,2,3,4 AND 5 HINGE PINS NOTE: THIS TASK IS AN ALTERNATIVE TO TASK 575106-01-3 | NDT | SDI | 48000 FC | 16400 FC |  |  | MRB |  |  | 575100-220-015 NTM 57-51-06 | 1 1 1 1 1 1 1 1 1 1 1 1 1 1 | 0.75 0.75 0.75 0.75 0.75 0.75 0.75 0.75 0.75 0.75 0.75 0.75 0.75 0.75 | 0.02 0.08 0.02 0.08 | TBD | A321 | #REF!
| 3-57 | 575106-03-1 | MRB 575106-03-1 | 573BB 575BB 575DB 575EB 575GB 673BB 675BB 675DB 675EB 675GB | PINS REMOVED; | 574 575 582 583 584 585 586 674 675 682 683 684 685 686 | TRAILING EDGE SPOILERS HINGE PINS DETAILED INSPECTION OF OUTER WING TRAILING EDGE SPOILERS 1,2,3,4 AND 5 HINGE PINS | AF | DET |  |  | 12 YE | 12 YE | MRB CPCP |  |  | 575100-210-002 | 1 1 1 1 1 1 1 1 1 1 1 1 1 1 | 0.20 0.20 0.20 0.20 0.20 0.20 0.20 0.20 0.20 0.20 0.20 0.20 0.20 0.20 | 0.02 0.08 0.02 0.08 | TBD | ALL | #REF!
| 3-57 | 575107-01-1 | MRB 575107-01-1 |  | FLAPS EXTENDED; SPOILERS EXTENDED; | 575 583 584 585 586 675 683 684 685 686 | TRAILING EDGE SPOILER 2-5 FITTINGS DETAILED INSPECTION OF OUTER WING, TRAILING EDGE, SPOILERS 2,3,4 AND 5 ACTUATOR AND HINGE FITTINGS | AF | DET |  |  | 12 YE | 6 YE | MRB CPCP |  |  | 575100-220-009 | 1 1 1 1 1 1 1 1 1 1 | 0.24 0.24 0.24 0.24 0.24 0.24 0.24 0.24 0.24 0.24 |  | 0.04 | ALL | #REF!
R | 3-57 | 575107-02-1 | MRB 575107-02-1 |  | FLAPS EXTENDED; SPOILERS EXTENDED; | 575 583 584 585 586 675 683 684 685 686 | TRAILING EDGE SPOILER 2-5 FITTINGS SPECIAL DETAILED INSPECTION (HFEC) OF OUTER WING, TRAILING EDGE, SPOILERS 2,3,4 AND 5 ACTUATOR AND HINGE FITTINGS | NDT | SDI | 48000 FC | 15000 FC |  |  | MRB |  |  | 575100-220-010 NTM 57-51-07 | 1 1 1 1 1 1 1 1 1 1 | 0.75 0.75 0.75 0.75 0.75 0.75 0.75 0.75 0.75 0.75 |  | 0.04 | A318-PAX OR A319-PAX OR A320 POST-SPR-CURVE | #REF!
| 3-57 | 575107-02-2 | MRB 575107-02-2 |  | FLAPS EXTENDED; SPOILERS EXTENDED; | 575 583 584 585 586 675 683 684 685 686 | TRAILING EDGE SPOILER 2-5 FITTINGS SPECIAL DETAILED INSPECTION (HFEC) OF OUTER WING, TRAILING EDGE, SPOILERS 2,3,4 AND 5 ACTUATOR AND HINGE FITTINGS | NDT | SDI | 48000 FC | 12300 FC |  |  | MRB |  |  | 575100-220-010 NTM 57-51-07 | 1 1 1 1 1 1 1 1 1 1 | 0.75 0.75 0.75 0.75 0.75 0.75 0.75 0.75 0.75 0.75 |  | 0.04 | A321 | #REF!
R | 3-57 | 575107-02-3 | MRB 575107-02-3 |  | FLAPS AND SPOILERS EXTENDED; | 575 583 584 585 586 675 683 684 685 686 | TRAILING EDGE SPOILER 2-5 FITTINGS SPECIAL DETAILED INSPECTION (HFEC) OF OUTER WING, TRAILING EDGE, SPOILERS 2,3,4 AND 5 ACTUATOR AND HINGE FITTINGS | NDT | SDI | 48000 FC | 13600 FC |  |  | MRB |  |  | 575100-220-010 NTM 57-51-07 | 1 1 1 1 1 1 1 1 1 1 | 0.75 0.75 0.75 0.75 0.75 0.75 0.75 0.75 0.75 0.75 |  | 0.02 | A320 PRE-SPR-CURVE | #REF!
R | 3-57 | 575119-01-1 | MRB 575119-01-1 | 575AT 575JB 575KB 575LB 575MB 675AT 675JB 675KB 675LB 675MB |  | 575 590 675 690 | TRAILING EDGE AILERON HINGE FITTINGS DETAILED INSPECTION OF OUTER WING, TRAILING EDGE, AILERON HINGE FITTINGS 1 TO 5 AND "A" FRAMES | AF | DET | 30500 FC | 16500 FC | 12 YE | 12 YE | MRB CPCP |  |  | 575100-220-001 | 1 1 1 1 | 0.13 0.13 0.13 0.13 | 0.20 0.21 |  | A318-PAX OR A319-PAX CLASSIC WING WTF OR A320 CLASSIC WING WTF | #REF!
N | 3-57 | 575119-01-10 | ALI 575119-01-10 MRB 575119-01-10 | 575AT 575JB 575KB 575LB 575MB 675AT 675JB 675KB 675LB 675MB |  | 575 590 675 690 | TRAILING EDGE AILERON HINGE FITTINGS DETAILED INSPECTION OF OUTER WING, TRAILING EDGE, AILERON HINGE FITTINGS 1 TO 5 AND "A" FRAMES | AF | DET |  |  | 12 YE OR 13600 FC OR 58400 FH | 12 YE OR 6000 FC OR 25800 FH | ALI MRB CPCP |  |  | 575100-220-001 | 1 1 1 1 | 0.13 0.13 0.13 0.13 | 0.20 0.21 |  | A319-VIP MODIFIED WING | #REF!
R | 3-57 | 575119-01-2 | MRB 575119-01-2 | 575AT 575JB 575KB 575LB 575MB 675AT 675JB 675KB 675LB 675MB |  | 575 590 675 690 | TRAILING EDGE AILERON HINGE FITTINGS DETAILED INSPECTION OF OUTER WING, TRAILING EDGE, AILERON HINGE FITTINGS 1 TO 5 AND "A" FRAMES | AF | DET | 30500 FC | 16500 FC | 12 YE | 12 YE | MRB CPCP |  |  | 575100-220-001 | 1 1 1 1 | 0.13 0.13 0.13 0.13 | 0.20 0.21 |  | A321 CLASSIC WING WTF | #REF!
R | 3-57 | 575119-01-5 | MRB 575119-01-5 | 575AT 575JB 575KB 575LB 575MB 675AT 675JB 675KB 675LB 675MB |  | 575 590 675 690 | TRAILING EDGE AILERON HINGE FITTINGS DETAILED INSPECTION OF OUTER WING, TRAILING EDGE, AILERON HINGE FITTINGS 1 TO 5 AND "A" FRAMES | AF | DET |  |  | 12 YE | 12 YE | MRB CPCP |  |  | 575100-220-001 | 1 1 1 1 | 0.13 0.13 0.13 0.13 | 0.20 0.21 |  | A319-VIP CLASSIC WING WTF | #REF!
R | 3-57 | 575119-01-6 | MRB 575119-01-6 | 575AT 575JB 575KB 575LB 575MB 675AT 675JB 675KB 675LB 675MB |  | 575 590 675 690 | TRAILING EDGE AILERON HINGE FITTINGS DETAILED INSPECTION OF OUTER WING, TRAILING EDGE, AILERON HINGE FITTINGS 1 TO 5 AND "A" FRAMES | AF | DET |  |  | 12 YE | 12 YE | MRB CPCP |  |  | 575100-220-001 | 1 1 1 1 | 0.13 0.13 0.13 0.13 | 0.20 0.21 |  | A318-VIP | #REF!
N | 3-57 | 575119-01-7 | ALI 575119-01-7 MRB 575119-01-7 | 575AT 575JB 575KB 575LB 575MB 675AT 675JB 675KB 675LB 675MB |  | 575 590 675 690 | TRAILING EDGE AILERON HINGE FITTINGS DETAILED INSPECTION OF OUTER WING, TRAILING EDGE, AILERON HINGE FITTINGS 1 TO 5 AND 'A' FRAMES | AF | DET |  |  | 12 YE OR 29900 FC OR 59800 FH | 12 YE OR 15000 FC OR 30000 FH | ALI MRB CPCP |  |  | 575100-220-001 | 1 1 1 1 | TBD TBD TBD TBD | 0.20 0.21 |  | A320 MODIFIED WING | #REF!
N | 3-57 | 575119-01-8 | ALI 575119-01-8 MRB 575119-01-8 | 575AT 575JB 575KB 575LB 575MB 675AT 675JB 675KB 675LB 675MB |  | 575 590 675 690 | TRAILING EDGE AILERON HINGE FITTINGS DETAILED INSPECTION OF OUTER WING, TRAILING EDGE, AILERON HINGE FITTINGS 1 TO 5 AND "A" FRAMES | AF | DET |  |  | 12 YE OR 24700 FC OR 49400 FH | 12 YE OR 15000 FC OR 30000 FH | ALI MRB CPCP |  |  | 575100-220-001 | 1 1 1 1 | 0.13 0.13 0.13 0.13 | 0.20 0.21 |  | A319-PAX MODIFIED WING | #REF!
N | 3-57 | 575119-01-9 | ALI 575119-01-9 MRB 575119-01-9 | 575AT 575JB 575KB 575LB 575MB 675AT 675JB 675KB 675LB 675MB |  | 575 590 675 690 | TRAILING EDGE AILERON HINGE FITTINGS DETAILED INSPECTION OF OUTER WING, TRAILING EDGE, AILERON HINGE FITTINGS 1 TO 5 AND "A" FRAMES | AF | DET |  |  | 12 YE OR 34900 FC OR 69800 FH | 12 YE OR 15000 FC OR 30000 FH | ALI MRB CPCP |  |  | 575100-220-001 | 1 1 1 1 | 0.13 0.13 0.13 0.13 | 0.20 0.21 |  | A321 MODIFIED WING | #REF!
R | 3-57 | 575120-01-1 | MRB 575120-01-1 | 575AT 575JB 575KB 575LB 575MB 675AT 675JB 675KB 675LB 675MB | PINS REMOVED; | 575 590 675 690 | TRAILING EDGE AILERON HINGE PINS DETAILED INSPECTION OF OUTER WING, TRAILING EDGE, AILERON HINGE PINS 1 TO 5 NOTE: THIS TASK IS AN ALTERNATIVE TO TASK 575120-02-1 | AF | DET | 48000 FC | 15000 FC |  |  | MRB |  |  | 575100-220-002 | 1 1 1 1 | 0.30 0.30 0.30 0.30 | 0.20 0.21 | TBD | A318-PAX OR A319-PAX OR A320 | #REF!
| 3-57 | 575120-01-3 | MRB 575120-01-3 | 575AT 575JB 575KB 575LB 575MB 675AT 675JB 675KB 675LB 675MB | PINS REMOVED; | 575 590 675 690 | TRAILING EDGE AILERON HINGE PINS DETAILED INSPECTION OF OUTER WING, TRAILING EDGE, AILERON HINGE PINS 1 TO 5 NOTE: THIS TASK IS AN ALTERNATIVE TO TASK 575120-02-2 | AF | DET | 48000 FC | 12300 FC |  |  | MRB |  |  | 575100-220-002 | 1 1 1 1 | 0.30 0.30 0.30 0.30 | 0.20 0.21 | TBD | A321 | #REF!
R | 3-57 | 575120-02-1 | MRB 575120-02-1 | 575AT 575JB 575KB 575LB 575MB 675AT 675JB 675KB 675LB 675MB | PINS REMOVED; | 575 590 675 690 | TRAILING EDGE AILERON HINGE PINS SPECIAL DETAILED INSPECTION (MPI) OF OUTER WING, TRAILING EDGE, AILERON HINGE PINS 1 TO 5 NOTE: THIS TASK IS AN ALTERNATIVE TO TASK 575120-01-1 | NDT | SDI | 48000 FC | 20000 FC |  |  | MRB |  |  | 575100-220-013 NTM 57-51-20 | 1 1 1 1 | 0.80 0.80 0.80 0.80 | 0.20 0.21 | TBD | A318-PAX OR A319-PAX OR A320 | #REF!
| 3-57 | 575120-02-2 | MRB 575120-02-2 | 575AT 575JB 575KB 575LB 575MB 675AT 675JB 675KB 675LB 675MB | PINS REMOVED; | 575 590 675 690 | TRAILING EDGE AILERON HINGE PINS SPECIAL DETAILED INSPECTION (MPI) OF OUTER WING, TRAILING EDGE, AILERON HINGE PINS 1 TO 5 NOTE: THIS TASK IS AN ALTERNATIVE TO TASK 575120-01-3 | NDT | SDI | 48000 FC | 16400 FC |  |  | MRB |  |  | 575100-220-013 NTM 57-51-20 | 1 1 1 1 | 0.80 0.80 0.80 0.80 | 0.20 0.21 | TBD | A321 | #REF!
| 3-57 | 575120-03-1 | MRB 575120-03-1 | 575AT 575JB 575KB 575LB 575MB 675AT 675JB 675KB 675LB 675MB | PINS REMOVED; | 575 590 675 690 | TRAILING EDGE AILERON HINGE PINS DETAILED INSPECTION OF OUTER WING, TRAILING EDGE, AILERON HINGE PINS 1 TO 5 | AF | DET |  |  | 12 YE | 7.5 YE | MRB CPCP |  |  | 575100-220-016 | 1 1 1 1 | 0.30 0.30 0.30 0.30 | 0.20 0.21 | TBD | ALL | #REF!
R | 3-57 | 575121-01-1 | MRB 575121-01-1 | 575KB 575LB 675KB 675LB |  | 575 590 675 690 | TRAILING EDGE AILERON ACTUATOR FITTING DETAILED INSPECTION OF OUTER WING, TRAILING EDGE, AILERON, INBOARD AND OUTBOARD ACTUATOR FITTINGS | AF | DET | 6 YE OR 30000 FC | 6 YE OR 28000 FC | 24 YE | 6 YE | MRB CPCP |  |  | 575100-220-003 | 1 1 1 1 | 0.10 0.10 0.10 0.10 | 0.08 0.10 |  | A318-PAX OR A319-PAX OR A320 | #REF!
| 3-57 | 575121-01-2 | MRB 575121-01-2 | 575KB 575LB 675KB 675LB |  | 575 590 675 690 | TRAILING EDGE AILERON ACTUATOR FITTING DETAILED INSPECTION OF OUTER WING, TRAILING EDGE, AILERON, INBOARD AND OUTBOARD ACTUATOR FITTINGS | AF | DET | 6 YE OR 30000 FC | 6 YE OR 25000 FC | 24 YE | 6 YE | MRB CPCP |  |  | 575100-220-003 | 1 1 1 1 | 0.10 0.10 0.10 0.10 | 0.08 0.10 |  | A321 | #REF!
R | 3-57 | 575121-01-5 | MRB 575121-01-5 | 575KB 575LB 675KB 675LB |  | 575 590 675 690 | TRAILING EDGE AILERON ACTUATOR FITTING DETAILED INSPECTION OF OUTER WING, TRAILING EDGE, AILERON, INBOARD AND OUTBOARD ACTUATOR FITTINGS | AF | DET | 6 YE | 6 YE | 24 YE | 6 YE | MRB CPCP |  |  | 575100-220-003 | 1 1 1 1 | 0.10 0.10 0.10 0.10 | 0.08 0.10 |  | A319-VIP | #REF!
R | 3-57 | 575121-01-6 | MRB 575121-01-6 | 575KB 575LB 675KB 675LB |  | 575 590 675 690 | TRAILING EDGE AILERON ACTUATOR FITTING DETAILED INSPECTION OF OUTER WING, TRAILING EDGE, AILERON, INBOARD AND OUTBOARD ACTUATOR FITTINGS | AF | DET | 6 YE | 6 YE | 24 YE | 6 YE | MRB CPCP |  |  | 575100-220-003 | 1 1 1 1 | 0.10 0.10 0.10 0.10 | 0.08 0.10 |  | A318-VIP | #REF!
D | 3-57 | 575130-01-1 |  |  |  |  | ************** TASK DELETED ************** | [15 empty] | #REF!
R | 3-57 | 575130-01-2 | MRB 575130-01-2 |  | FLAPS AND SPOILERS EXTENDED; | 575 675 | TRAILING EDGE SPOILER2-4 FITTINGS/LEGS SPECIAL DETAILED INSPECTION (HFEC) OF OUTER WING, TRAILING EDGE, SPOILERS 2, 3 AND 4 ACTUATOR AND HINGE FITTINGS AT VERTICAL LEGS (APPLICABLE ONLY TO PART NUMBER D575-40139, 40140, 40141) | NDT | SDI | 48000 FC | 10800 FC |  |  | MRB |  |  | 575100-200-002 NTM 57-51-30 | 1 1 | 0.60 0.60 |  | 0.02 | A320 PRE-SPR-CURVE | #REF!
R | 3-57 | 575140-01-1 | MRB 575140-01-1 | 191ET 193AT 734 192ET 194AT 744 | FLAPS EXTENDED; | 147 148 | FLAP TRACK 1 DETAILED INSPECTION OF FLAP TRACK 1, INCLUDING ATTACHMENT BRACKETS TO FUSELAGE, STRUT, CARRIAGE AND SWINGING LINK (PENDULUM), LH/RH | AF | DET | 12 YE OR 30000 FC | 12 YE OR 15000 FC | 24 YE | 12 YE | MRB CPCP |  |  | 575100-200-003 | 1 1 | 0.30 0.30 | 0.14 0.14 | 0.02 | A318-PAX OR A319-PAX OR A320 OR A321 | #REF!
R | 3-57 | 575140-01-4 | MRB 575140-01-4 | 191ET 193AT 734 192ET 194AT 744 | FLAPS EXTENDED; | 147 148 | FLAP TRACK 1 DETAILED INSPECTION OF FLAP TRACK 1, INCLUDING ATTACHMENT BRACKETS TO FUSELAGE, STRUT, CARRIAGE AND SWINGING LINK (PENDULUM), LH/RH | AF | DET | 12 YE | 12 YE | 24 YE | 12 YE | MRB CPCP |  |  | 575100-200-003 | 1 1 | 0.30 0.30 | 0.14 0.14 | 0.02 | A318-VIP OR A319-VIP | #REF!
R | 3-57 | 575142-01-1 | MRB 575142-01-1 | 734 744 | FLAPS EXTENDED; | 147 148 | INBOARD FLAP ACTUATOR DRIVE ARM DETAILED INSPECTION OF INBOARD FLAP, INBOARD ACTUATOR DRIVE ARM, DRIVE STRUT AND OUTER PART OF TRUNNION, LH/RH | AF | DET | 12 YE | 12 YE | 24 YE | 12 YE | MRB CPCP |  |  | 575100-200-004 | 1 1 | 0.30 0.30 | 0.02 0.02 | 0.02 | A318-PAX OR A319-PAX OR A320 OR A321 | #REF!
R | 3-57 | 575142-01-4 | MRB 575142-01-4 | 734 744 | FLAPS EXTENDED; | 147 148 | INBOARD FLAP ACTUATOR DRIVE ARM DETAILED INSPECTION OF INBOARD FLAP, INBOARD ACTUATOR DRIVE ARM, DRIVE STRUT AND OUTER PART OF TRUNNION, LH/RH | AF | DET | 12 YE | 12 YE | 24 YE | 12 YE | MRB CPCP |  |  | 575100-200-004 | 1 1 | 0.30 0.30 | 0.02 0.02 | 0.02 | A318-VIP OR A319-VIP | #REF!
| 3-57 | 575150-01-1 | MRB 575150-01-1 | 574AB 674AB |  | 571 671 | OUTER WING MLG SUPPORT RIBS DETAILED INSPECTION OF OUTER WING, MLG SUPPORT RIB 5, OUTBOARD AND INBOARD FACES | AF | DET |  |  | 10 YE | 5 YE | MRB CPCP |  | 1+2 | 575100-200-005 | 1 1 | 0.50 0.50 | 0.02 0.02 |  | PRE 32025 (57-1118) | #REF!
| 3-57 | 575150-01-2 | MRB 575150-01-2 | 574AB 674AB |  | 571 671 | OUTER WING MLG SUPPORT RIBS DETAILED INSPECTION OF OUTER WING, MLG SUPPORT RIB 5, OUTBOARD AND INBOARD FACES | AF | DET |  |  | 12 YE | 6 YE | MRB CPCP |  | 1+2 | 575100-200-005 | 1 1 | 0.50 0.50 | 0.02 0.02 |  | POST 32025 (57-1118) | #REF!
D | 3-57 | 575151-01-1 |  |  |  |  | ************** TASK DELETED ************** | [15 empty] | #REF!
R | 3-57 | 575151-01-2 | MRB 575151-01-2 | 573AB 573BB 573CB 574AB 574BB 673AB 673BB 673CB 674AB 674BB |  | 573 574 673 674 | TRAILING EDGE FALSE REAR SPAR DETAILED INSPECTION OF OUTER WING, TRAILING EDGE FALSE REAR SPAR, FORWARD AND AFT FACES | AF | DET | 48000 FC OR 96000 FH | 15000 FC OR 30000 FH |  |  | MRB |  |  | 575100-200-006 | 1 1 1 1 | 0.38 0.38 0.38 0.38 | 0.06 0.04 0.06 0.04 |  | A320 CLASSIC WING WTF PRE-SPR-CURVE | #REF!
| 3-57 | 575151-01-3 | MRB 575151-01-3 | 573AB 573BB 573CB 574AB 574BB 673AB 673BB 673CB 674AB 674BB |  | 573 574 673 674 | TRAILING EDGE FALSE REAR SPAR DETAILED INSPECTION OF OUTER WING, TRAILING EDGE FALSE REAR SPAR, FORWARD AND AFT FACES | AF | DET | 30000 FC OR 46700 FH | 5900 FC OR 9200 FH |  |  | MRB |  |  | 575100-200-006 | 1 1 1 1 | 0.38 0.38 0.38 0.38 | 0.06 0.04 0.06 0.04 |  | A321 | #REF!
R | 3-57 | 575151-01-4 | MRB 575151-01-4 | 573AB 573BB 573CB 574AB 574BB 673AB 673BB 673CB 674AB 674BB |  | 573 574 673 674 | INNER REAR SPAR TRAILING EDGE DETAILED INSPECTION OF OUTER WING, TRAILING EDGE FALSE REAR SPAR, FORWARD AND AFT FACES | AF | DET | 30000 FC OR 46700 FH | 7300 FC OR 9500 FH |  |  | MRB |  |  | 575100-200-006 | 1 1 1 1 | 0.38 0.38 0.38 0.38 | 0.06 0.04 0.06 0.04 |  | A318-PAX OR A319-PAX | #REF!
R | 3-57 | 575151-01-5 | MRB 575151-01-5 | 573AB 573BB 573CB 574AB 574BB 673AB 673BB 673CB 674AB 674BB |  | 573 574 673 674 | INNER REAR SPAR TRAILING EDGE DETAILED INSPECTION OF OUTER WING, TRAILING EDGE, FALSE REAR SPAR, FORWARD AND AFT FACES | AF | DET | 48000 FC OR 60000 FH | 15000 FC OR 23300 FH |  |  | MRB |  |  | 575100-200-006 | 1 1 1 1 | 0.38 0.38 0.38 0.38 | 0.06 0.04 0.06 0.04 |  | A320 POST-SPR-CURVE | #REF!
R | 3-57 | 575151-01-6 | ALI 575151-01-6 | 573AB 573BB 573CB 574AB 574BB 673AB 673BB 673CB 674AB 674BB |  | 573 574 673 674 | INNER REAR SPAR TRAILING EDGE DETAILED INSPECTION OF OUTER WING, TRAILING EDGE FALSE REAR SPAR, FORWARD AND AFT FACES NOTE: THIS TASK IS AN ALTERNATIVE TO TASK 575151-03-6. | AF | DET |  |  | 28900 FC OR 57800 FH | 2000 FC OR 4000 FH | ALI |  |  | 575100-200-006 | 1 1 1 1 | 0.38 0.38 0.38 0.38 | 0.06 0.04 0.06 0.04 |  | A319-PAX MODIFIED WING OR A320 MODIFIED WING | #REF!
N | 3-57 | 575151-01-7 | ALI 575151-01-7 | 573AB 573BB 573CB 574AB 574BB 673AB 673BB 673CB 674AB 674BB |  | 573 574 673 674 | TRAILING EDGE FALSE REAR SPAR DETAILED INSPECTION OF OUTER WING, TRAILING EDGE FALSE REAR SPAR, FORWARD AND AFT FACES NOTE: THIS TASK IS AN ALTERNATIVE TO TASK 575151-03-7. | AF | DET |  |  | 26400 FC OR 52800 FH | 3900 FC OR 7800 FH | ALI |  |  | 575100-200-006 | 1 1 1 1 | 0.38 0.38 0.38 0.38 | 0.06 0.04 0.06 0.04 |  | A321 MODIFIED WING | #REF!
N | 3-57 | 575151-01-8 | ALI 575151-01-8 | 573AB 573BB 573CB 574AB 574BB 673AB 673BB 673CB 674AB 674BB |  | 573 574 673 674 | INNER REAR SPAR TRAILING EDGE DETAILED INSPECTION OF OUTER WING, TRAILING EDGE FALSE REAR SPAR, FORWARD AND AFT FACES | AF | DET |  |  | 13200 FC OR 56700 FH | 900 FC OR 3800 FH | ALI |  |  | 575100-200-006 | 1 1 1 1 | 0.38 0.38 0.38 0.38 | 0.06 0.04 0.06 0.04 |  | A319-VIP MODIFIED WING | #REF!
N | 3-57 | 575151-02-1 | MRB 575151-02-1 | 573AB 573BB 573CB 574AB 574BB 673AB 673BB 673CB 674AB 674BB |  | 573 574 673 674 | TRAILING EDGE GENERAL VISUAL INSPECTION OF OUTER WING, TRAILING EDGE, FALSE REAR SPAR, FORWARD AND AFT FACES |  | GVI |  |  | 6 YE | 6 YE | MRB CPCP |  | 1+2 | 575100-210-804 | 1 1 1 1 | TBD TBD TBD TBD | 0.06 0.04 0.06 0.04 |  | ALL | #REF!
N | 3-57 | 575151-03-6 | ALI 575151-03-6 |  |  | 573 574 673 674 | INNER REAR SPAR TRAILING EDGE SPECIAL DETAILED INSPECTION (US) OF OUTER WING, TRAILING EDGE FALSE REAR SPAR, FORWARD AND AFT FACES NOTE: THIS TASK IS AN ALTERNATIVE TO TASK 575151-01-6. | NDT | SDI |  |  | 28900 FC OR 57800 FH | 2800 FC OR 5600 FH | ALI |  |  | 575100-280-801 | 1 1 1 1 | TBD TBD TBD TBD |  |  | A319-PAX MODIFIED WING OR A320 MODIFIED WING | #REF!
N | 3-57 | 575151-03-7 | ALI 575151-03-7 |  |  | 573 574 673 674 | INNER REAR SPAR TRAILING EDGE SPECIAL DETAILED INSPECTION (US) OF OUTER WING, TRAILING EDGE FALSE REAR SPAR, FORWARD AND AFT FACES NOTE: THIS TASK IS AN ALTERNATIVE TO TASK 575151-01-7. | NDT | SDI |  |  | 26400 FC OR 52800 FH | 5000 FC OR 10000 FH | ALI |  |  | 575100-280-801 | 1 1 1 1 | TBD TBD TBD TBD |  |  | A321 MODIFIED WING | #REF!
N | 3-57 | 575154-01-1 | ALI 575154-01-1 |  |  | 570 670 | OUTER WING TRAILING EDGE OVERWING PANEL AND FITTINGS DETAILED INSPECTION OF OUTER WING, TRAILING EDGE OVERWING PANEL FITTINGS | AF | DET |  |  | 25600 FC OR 51200 FH | 15000 FC OR 30000 FH | ALI |  |  | 575100-220-803 | 1 1 | TBD TBD |  |  | A321 MODIFIED WING | #REF!
R | 3-57 | 575155-01-4 | ALI 575155-01-4 |  |  | 500 600 | OUTER WING TRAILING EDGE TOP SKIN GENERAL VISUAL INSPECTION OF OUTER WING, TRAILING EDGE, TOP SKIN UPPER SURFACE, AFT OF REAR SPAR BETWEEN RIB 1 AND RIB 9 | AF | GVI |  |  | 55800 FC OR 111600 FH | 10200 FC OR 20400 FH | ALI |  |  | 575100-210-802 | 1 1 | 0.20 0.20 |  |  | A320 PRE-SPR-CURVE | #REF!
D | 3-57 | 575156-01-1 |  |  |  |  | ************** TASK DELETED ************** | [15 empty] | #REF!
R | 3-57 | 575158-01-1 | ALI 575158-01-1 |  |  | 500 600 | OUTER WING BOTTOM SKIN LOWER SURFACE GENERAL VISUAL INSPECTION OF OUTER WING, BOTTOM SKIN LOWER SURFACE, AFT OF REAR SPAR BETWEEN RIB 1 AND RIB 9, EXCLUDING AREAS COVERED BY FLAP TRACK 2 FAIRINGS AND PYLON FAIRINGS | AF | GVI |  |  | 24000 FC OR 42000 FH | 5200 FC OR 8800 FH | ALI |  |  | 575100-210-003 | 1 1 | 0.10 0.10 |  |  | A318-PAX OR A321 CLASSIC WING WTF | #REF!
R | 3-57 | 575158-01-5 | ALI 575158-01-5 |  |  | 500 600 | OUTER WING BOTTOM SKIN LOWER SURFACE GENERAL VISUAL INSPECTION OF OUTER WING, BOTTOM SKIN LOWER SURFACE, AFT OF REAR SPAR BETWEEN RIB 1 AND RIB 9, EXCLUDING AREAS COVERED BY FLAP TRACK 2 FAIRINGS AND PYLON FAIRINGS | AF | GVI |  |  | 25400 FC OR 50800 FH | 13600 FC OR 27200 FH | ALI |  |  | 575100-210-003 | 1 1 | 0.10 0.10 |  |  | A319-PAX CLASSIC WING WTF OR A320 CLASSIC WING WTF PRE-SPR-CURVE | #REF!
R | 3-57 | 575158-01-6 | ALI 575158-01-6 |  |  | 500 600 | OUTER WING BOTTOM SKIN LOWER SURFACE GENERAL VISUAL INSPECTION OF OUTER WING, BOTTOM SKIN LOWER SURFACE, AFT OF REAR SPAR BETWEEN RIB 1 AND RIB 9, EXCLUDING AREAS COVERED BY FLAP TRACK 2 FAIRINGS AND PYLON FAIRINGS | AF | GVI |  |  | 25400 FC OR 42900 FH | 4900 FC OR 8300 FH | ALI |  |  | 575100-210-003 | 1 1 | 0.10 0.10 |  |  | A320 POST-SPR-CURVE | #REF!
D | 3-57 | 575158-01-7 |  |  |  |  | ************** TASK DELETED ************** | [15 empty] | #REF!
R | 3-57 | 575159-01-1 | MRB 575159-01-1 |  |  | 500 600 | OUTER WING BOTTOM SKIN/REAR SPAR DETAILED INSPECTION OF OUTER WING, BOTTOM SKIN, LOWER SURFACE CURVED SKIN EDGE, AFT OF REAR SPAR JUST INBOARD OF MLG SUPPORT RIB 5 | AF | DET | 30000 FC OR 60000 FH | 9000 FC OR 18000 FH |  |  | MRB |  |  | 575100-200-007 | 1 1 | 0.10 0.10 |  |  | A320 PRE-SPR-CURVE | #REF!
| 3-57 | 575159-01-2 | ALI 575159-01-2 |  |  | 500 600 | OUTER WING BOTTOM SKIN/REAR SPAR DETAILED INSPECTION OF OUTER WING, BOTTOM SKIN LOWER SURFACE, CURVED SKIN EDGE AFT OF REAR SPAR JUST INBOARD OF MLG SUPPORT RIB 5 | AF | DET |  |  | 21800 FC OR 34900 FH | 7800 FC OR 12500 FH | ALI |  |  | 575100-200-007 | 1 1 | 0.10 0.10 |  |  | A321 | #REF!
D | 3-57 | 575159-01-3 |  |  |  |  | ************** TASK DELETED ************** | [15 empty] | #REF!
R | 3-57 | 575159-01-4 | MRB 575159-01-4 |  |  | 500 600 | OUTER WING BOTTOM SKIN/REAR SPAR DETAILED INSPECTION OF OUTER WING, BOTTOM SKIN LOWER SURFACE, CURVED SKIN EDGE AFT OF REAR SPAR JUST INBOARD OF MLG SUPPORT RIB 5 | AF | DET |  |  | 11500 FC OR 49600 FH | 5800 FC OR 25100 FH | MRB |  |  | 575100-200-007 | 1 1 | 0.10 0.10 |  |  | A319-VIP CLASSIC WING WTF | #REF!
R | 3-57 | 575159-01-5 | MRB 575159-01-5 |  |  | 500 600 | OUTER WING BOTTOM SKIN/REAR SPAR DETAILED INSPECTION OF OUTER WING, BOTTOM SKIN, LOWER SURFACE CURVED SKIN EDGE, AFT OF REAR SPAR JUST INBOARD OF MLG SUPPORT RIB 5 | AF | DET | 30000 FC OR 48000 FH | 7500 FC OR 12000 FH |  |  | MRB |  |  | 575100-200-007 | 1 1 | 0.10 0.10 |  |  | A319-PAX | #REF!
N | 3-57 | 575159-01-6 | ALI 575159-01-6 MRB 575159-01-6 |  |  | 500 600 | OUTER WING BOTTOM SKIN/REAR SPAR DETAILED INSPECTION OF OUTER WING, BOTTOM SKIN, LOWER SURFACE CURVED SKIN EDGE, AFT OF REAR SPAR JUST INBOARD OF MLG SUPPORT RIB 5 | AF | DET | 30000 FC OR 48000 FH | 7500 FC OR 12000 FH | 41200 FC OR 60000 FH | 7500 FC OR 12000 FH | ALI MRB |  |  | 575100-200-007 | 1 1 | TBD TBD |  |  | A318-PAX OR A320 POST-SPR-CURVE | #REF!
R | 3-57 | 575160-01-1 | ALI 575160-01-1 | 574AB 674AB | MLG SECONDARY HINGED FAIRING; | 574 674 | TRAILING EDGE BOTTOM SKIN REAR SPAR SPECIAL DETAILED INSPECTION (X-RAY AND HFEC) OF OUTER WING, TRAILING EDGE BOTTOM SKIN AFT OF REAR SPAR, ABOVE MLG REINFORCING | NDT | SDI |  |  | 24000 FC OR 38400 FH | 11800 FC OR 18900 FH | ALI |  |  | 575100-200-008 NTM 57-51-60 | 1 1 | 0.80 0.80 | 0.02 0.02 | TBD | A318-PAX | #REF!
| 3-57 | 575160-01-2 | ALI 575160-01-2 | 574AB 674AB | MLG SECONDARY HINGED FAIRING; | 574 674 | TRAILING EDGE BOTTOM SKIN REAR SPAR SPECIAL DETAILED INSPECTION (X-RAY AND HFEC) OF OUTER WING, TRAILING EDGE BOTTOM SKIN AFT OF REAR SPAR, ABOVE MLG REINFORCING | NDT | SDI |  |  | 24000 FC OR 42000 FH | 12300 FC OR 19700 FH | ALI |  |  | 575100-200-008 NTM 57-51-60 | 1 1 | 0.80 0.80 | 0.02 0.02 | TBD | GROUP 21-1A | #REF!
R | 3-57 | 575160-01-3 | ALI 575160-01-3 | 574AB 674AB | MLG SECONDARY HINGED FAIRING; | 574 674 | TRAILING EDGE BOTTOM SKIN REAR SPAR SPECIAL DETAILED INSPECTION (X-RAY AND HFEC) OF OUTER WING, TRAILING EDGE BOTTOM SKIN AFT OF REAR SPAR, ABOVE MLG REINFORCING | NDT | SDI |  |  | 24000 FC OR 42000 FH | 11900 FC OR 19100 FH | ALI |  |  | 575100-200-008 NTM 57-51-60 | 1 1 | 0.80 0.80 | 0.02 0.02 | TBD | GROUP 21-2A CLASSIC WING WTF | #REF!
R | 3-57 | 575160-01-4 | ALI 575160-01-4 | 574AB 674AB | MLG SECONDARY HINGED FAIRING; | 574 674 | TRAILING EDGE BOTTOM SKIN REAR SPAR SPECIAL DETAILED INSPECTION (X-RAY AND HFEC) OF OUTER WING, TRAILING EDGE BOTTOM SKIN AFT OF REAR SPAR, ABOVE MLG REINFORCING | NDT | SDI |  |  | 24000 FC OR 42000 FH | 10600 FC OR 16900 FH | ALI |  |  | 575100-200-008 NTM 57-51-60 | 1 1 | 0.80 0.80 | 0.02 0.02 | TBD | GROUP 21-1B OR GROUP 21-2B CLASSIC WING WTF | #REF!
R | 3-57 | 575160-01-5 | ALI 575160-01-5 MRB 575160-01-5 | 574AB 674AB | MLG SECONDARY HINGED FAIRING; | 574 674 | TRAILING EDGE BOTTOM SKIN REAR SPAR SPECIAL DETAILED INSPECTION (X-RAY AND HFEC) OF OUTER WING, TRAILING EDGE BOTTOM SKIN AFT OF REAR SPAR, ABOVE MLG REINFORCING | NDT | SDI | 33500 FC OR 67000 FH | 11800 FC OR 23600 FH | 60000 FC OR 120000 FH | 11800 FC OR 23600 FH | ALI MRB |  |  | 575100-200-008 NTM 57-51-60 | 1 1 | 0.80 0.80 | 0.02 0.02 | TBD | A319-PAX OR A320 PRE-SPR-CURVE | #REF!
R | 3-57 | 575160-01-6 | ALI 575160-01-6 | 574AB 674AB | MLG SECONDARY HINGED FAIRING; | 574 674 | TRAILING EDGE BOTTOM SKIN REAR SPAR SPECIAL DETAILED INSPECTION (X-RAY AND HFEC) OF OUTER WING, TRAILING EDGE BOTTOM SKIN AFT OF REAR SPAR, ABOVE MLG REINFORCING | NDT | SDI |  |  | 13400 FC OR 57600 FH | 8600 FC OR 37300 FH | ALI |  |  | 575100-200-008 NTM 57-51-60 | 1 1 | 0.80 0.80 | 0.02 0.02 | TBD | A319-VIP CLASSIC WING WTF | #REF!
R | 3-57 | 575160-01-7 | ALI 575160-01-7 | 574AB 674AB | MLG SECONDARY HINGED FAIRING; | 574 674 | TRAILING EDGE BOTTOM SKIN REAR SPAR SPECIAL DETAILED INSPECTION (X-RAY AND HFEC) OF OUTER WING, TRAILING EDGE BOTTOM SKIN AFT OF REAR SPAR, ABOVE MLG REINFORCING | NDT | SDI |  |  | 23100 FC OR 37000 FH | 13400 FC OR 21500 FH | ALI |  |  | 575100-200-008 NTM 57-51-60 | 1 1 | 0.80 0.80 | 0.02 0.02 | TBD | A320 POST-SPR-CURVE | #REF!
D | 3-57 | 575160-01-8 |  |  |  |  | ************** TASK DELETED ************** | [15 empty] | #REF!
R | 3-57 | 575161-01-1 | ALI 575161-01-1 |  |  | 500 600 | TRAILING EDGE BOTTOM SKIN REAR SPAR GENERAL VISUAL INSPECTION OF OUTER WING, TRAILING EDGE BOTTOM SKIN LOWER SURFACE, AFT OF REAR SPAR FROM RIB 9 TO RIB 12, INCLUDING JACKING FITTING HOLE AT RIB 9 AND SIGHTING ROD HOLE AT RIB 10 | AF | GVI |  |  | 24000 FC OR 42000 FH | 3800 FC OR 6400 FH | ALI |  |  | 575100-210-004 | 1 1 | 0.10 0.10 |  |  | A318-PAX | #REF!
R | 3-57 | 575161-01-2 | ALI 575161-01-2 |  |  | 500 600 | TRAILING EDGE BOTTOM SKIN REAR SPAR GENERAL VISUAL INSPECTION OF OUTER WING, TRAILING EDGE BOTTOM SKIN LOWER SURFACE, AFT OF REAR SPAR FROM RIB 9 TO RIB 12, INCLUDING JACKING FITTING HOLE AT RIB 9 AND SIGHTING ROD HOLE AT RIB 10 | AF | GVI |  |  | 24000 FC OR 42000 FH | 4000 FC OR 6700 FH | ALI |  |  | 575100-210-004 | 1 1 | 0.10 0.10 |  |  | GROUP 21-1A OR GROUP 21-2A CLASSIC WING WTF | #REF!
R | 3-57 | 575161-01-3 | ALI 575161-01-3 |  |  | 500 600 | TRAILING EDGE BOTTOM SKIN REAR SPAR GENERAL VISUAL INSPECTION OF OUTER WING, TRAILING EDGE BOTTOM SKIN LOWER SURFACE, AFT OF REAR SPAR FROM RIB 9 TO RIB 12, INCLUDING JACKING FITTING HOLE AT RIB 9 AND SIGHTING ROD HOLE AT RIB 10 | AF | GVI |  |  | 24000 FC OR 42000 FH | 3600 FC OR 6100 FH | ALI |  |  | 575100-210-004 | 1 1 | 0.10 0.10 |  |  | GROUP 21-1B OR GROUP 21-2B CLASSIC WING WTF | #REF!
R | 3-57 | 575161-01-5 | ALI 575161-01-5 |  |  | 500 600 | TRAILING EDGE BOTTOM SKIN REAR SPAR GENERAL VISUAL INSPECTION OF OUTER WING, TRAILING EDGE BOTTOM SKIN LOWER SURFACE, AFT OF REAR SPAR FROM RIB 9 TO RIB 12, INCLUDING JACKING FITTING HOLE AT RIB 9 AND SIGHTING ROD HOLE AT RIB 10 | AF | GVI |  |  | 40400 FC OR 60000 FH | 4500 FC OR 7600 FH | ALI |  |  | 575100-210-004 | 1 1 | 0.10 0.10 |  |  | A320 POST-SPR-CURVE | #REF!
D | 3-57 | 575161-01-7 |  |  |  |  | ************** TASK DELETED ************** | [15 empty] | #REF!
D | 3-57 | 575163-01-1 |  |  |  |  | ************** TASK DELETED ************** | [15 empty] | #REF!
R | 3-57 | 575163-01-2 | ALI 575163-01-2 MRB 575163-01-2 |  | PYLON FAIRINGS REMOVED; | 574 674 | OUTER WING BOTTOM SKIN UND PYLON FAIR SPECIAL DETAILED INSPECTION (LFEC) OF OUTER WING, BOTTOM SKIN LOWER SURFACE, AFT OF REAR SPAR, UNDER PYLON FAIRING | NDT | SDI | 30000 FC OR 60000 FH | 13200 FC OR 26400 FH | 48000 FC OR 96000 FH | 13200 FC OR 26400 FH | ALI MRB |  |  | 575100-220-011 NTM 57-51-63 | 1 1 | 0.75 0.75 |  | TBD | A320 PRE-SPR-CURVE | #REF!
R | 3-57 | 575163-01-3 | ALI 575163-01-3 MRB 575163-01-3 |  | PYLON FAIRINGS REMOVED; | 574 674 | OUTER WING BOTTOM SKIN UND PYLON FAIR SPECIAL DETAILED INSPECTION (LFEC) OF OUTER WING, BOTTOM SKIN LOWER SURFACE, AFT OF REAR SPAR, UNDER PYLON FAIRING | NDT | SDI | 30000 FC OR 46500 FH | 3600 FC OR 5500 FH | 41500 FC OR 60000 FH | 3600 FC OR 5500 FH | ALI MRB |  |  | 575100-220-011 NTM 57-51-63 | 1 1 | 0.75 0.75 |  | TBD | A321 CLASSIC WING WTF | #REF!
R | 3-57 | 575163-01-4 | MRB 575163-01-4 |  | PYLON FAIRINGS REMOVED; | 574 674 | OUTER WING BOTTOM SKIN UNDER PYLON FAIRING SPECIAL DETAILED INSPECTION (LFEC) OF OUTER WING, BOTTOM SKIN LOWER SURFACE, AFT OF REAR SPAR, UNDER PYLON FAIRING. | NDT | SDI |  |  | 11100 FC OR 47800 FH | 7800 FC OR 33600 FH | MRB |  |  | 575100-220-011 NTM 57-51-63 | 1 1 | 0.75 0.75 |  | TBD | A319-VIP CLASSIC WING WTF | #REF!
R | 3-57 | 575163-01-5 | ALI 575163-01-5 MRB 575163-01-5 |  | PYLON FAIRINGS REMOVED; | 574 674 | OUTER WING BOTTOM SKIN UNDER PYLON FAIRING SPECIAL DETAILED INSPECTION (LFEC) OF OUTER WING, BOTTOM SKIN LOWER SURFACE, AFT OF REAR SPAR, UNDER PYLON FAIRING. | NDT | SDI | 30000 FC OR 46500 FH | 12100 FC OR 18800 FH | 48000 FC OR 60000 FH | 12100 FC OR 18800 FH | ALI MRB |  |  | 575100-220-011 NTM 57-51-63 | 1 1 | 0.75 0.75 |  | TBD | A320 POST-SPR-CURVE | #REF!
R | 3-57 | 575163-01-6 | MRB 575163-01-6 |  | FAIRINGS; PYLON; REMOVED; | 574 674 | OUTER WING BOTTOM SKIN UNDER PYLON FAIRING SPECIAL DETAILED INSPECTION (LFEC) OF OUTER WING, BOTTOM SKIN LOWER SURFACE, AFT OF REAR SPAR UNDER PYLON FAIRING. | NDT | SDI | 30000 FC OR 46500 FH | 10000 FC OR 15500 FH |  |  | MRB |  |  | 575100-220-011 NTM 57-51-63 | 1 1 | 0.75 0.75 |  | TBD | A318-PAX OR A319-PAX | #REF!
D | 3-57 | 575164-01-1 |  |  |  |  | ************** TASK DELETED ************** | [15 empty] | #REF!
R | 3-57 | 575164-01-2 | MRB 575164-01-2 | 531AB 531BB 631AB 631BB |  | 531 574 631 674 | OUTER WING BOTTOM SKIN UND FLAP TRACK2 SPECIAL DETAILED INSPECTION (HFEC) OF OUTER WING, BOTTOM SKIN LOWER SURFACE, AFT OF REAR SPAR, AROUND FLAP TRACK 2 FORWARD FITTINGS. | NDT | SDI | 30000 FC OR 52500 FH | 11400 FC OR 19000 FH |  |  | MRB |  |  | 575100-220-012 NTM 57-51-64 | 1 1 1 1 | 0.75 0.75 0.75 0.75 | 0.05 0.05 |  | A318-PAX OR A319-PAX OR A320 POST-SPR-CURVE | #REF!
| 3-57 | 575164-01-3 | ALI 575164-01-3 | 531CB 531EB 631CB 631EB |  | 531 574 631 674 | OUTER WING BOTTOM SKIN UND FLAP TRACK2 SPECIAL DETAILED INSPECTION (HFEC) OF OUTER WING, BOTTOM SKIN LOWER SURFACE, AFT OF REAR SPAR, AROUND FLAP TRACK 2 FORWARD FITTINGS | NDT | SDI |  |  | 21400 FC OR 35500 FH | 3900 FC OR 6400 FH | ALI |  |  | 575100-220-012 NTM 57-51-64 | 1 1 1 1 | 0.75 0.75 0.75 0.75 | 0.04 0.04 |  | GROUP 21-1A | #REF!
R | 3-57 | 575164-01-4 | ALI 575164-01-4 | 531CB 531EB 631CB 631EB |  | 531 574 631 674 | OUTER WING BOTTOM SKIN UND FLAP TRACK2 SPECIAL DETAILED INSPECTION (HFEC) OF OUTER WING, BOTTOM SKIN LOWER SURFACE, AFT OF REAR SPAR, AROUND FLAP TRACK 2 FORWARD FITTINGS | NDT | SDI |  |  | 24000 FC OR 42000 FH | 3900 FC OR 6400 FH | ALI |  |  | 575100-220-012 NTM 57-51-64 | 1 1 1 1 | 0.75 0.75 0.75 0.75 | 0.04 0.04 |  | GROUP 21-1B OR A321-200 CLASSIC WING WTF | #REF!
D | 3-57 | 575165-01-1 |  |  |  |  | ************** TASK DELETED ************** | [15 empty] | #REF!
R | 3-57 | 575165-01-2 | ALI 575165-01-2 MRB 575165-01-2 | 531EB 535AB 535BB 631EB 635AB 635BB |  | 531 574 631 674 | OUTER WING BOTTOM SKIN UND FLAP 2 FAIR DETAILED INSPECTION OF OUTER WING, BOTTOM SKIN, LOWER SURFACE, AFT OF REAR SPAR UNDER FLAP TRACK 2 FAIRING AND FLAP TAB DRIVE 1A FAIRING | AF | DET | 30000 FC OR 52500 FH | 12700 FC OR 21100 FH | 35400 FC OR 58800 FH | 12700 FC OR 21100 FH | ALI MRB |  |  | 575100-200-009 | 1 1 1 1 | 0.10 0.10 0.10 0.10 | 0.24 0.24 |  | GROUP 21-1B OR A321-200 CLASSIC WING WTF | #REF!
R | 3-57 | 575165-01-3 | MRB 575165-01-3 | 531AB 531BB 631AB 631BB |  | 531 574 631 674 | OUTER WING BOTTOM SKIN UND FLAP 2 FAIR DETAILED INSPECTION OF OUTER WING, BOTTOM SKIN LOWER SURFACE, AFT OF REAR SPAR, UNDER FLAP TRACK 2 FAIRING | AF | DET | 30000 FC OR 52500 FH | 12700 FC OR 21100 FH |  |  | MRB |  |  | 575100-200-009 | 1 1 1 1 | 0.10 0.10 0.10 0.10 | 0.05 0.05 |  | A318-PAX OR A319-PAX | #REF!
| 3-57 | 575165-01-4 | ALI 575165-01-4 | 531EB 535AB 535BB 631EB 635AB 635BB |  | 531 574 631 674 | OUTER WING BOTTOM SKIN UND FLAP 2 FAIR DETAILED INSPECTION OF OUTER WING, BOTTOM SKIN LOWER SURFACE, AFT OF REAR SPAR, UNDER FLAP TRACK 2 FAIRING AND FLAP TAB DRIVE 1A FAIRING | AF | DET |  |  | 29000 FC OR 48200 FH | 12700 FC OR 21100 FH | ALI |  |  | 575100-200-009 | 1 1 1 1 | 0.10 0.10 0.10 0.10 | 0.24 0.24 |  | GROUP 21-1A | #REF!
R | 3-57 | 575165-01-5 | MRB 575165-01-5 | 531AB 531BB 631AB 631BB |  | 531 574 631 674 | OUTER WING BOTTOM SKIN UND FLAP 2 FAIR DETAILED INSPECTION OF OUTER WING, BOTTOM SKIN LOWER SURFACE, AFT OF REAR SPAR, UNDER FLAP TRACK 2 FAIRING | AF | DET | 30000 FC OR 52500 FH | 11400 FC OR 19000 FH |  |  | MRB |  |  | 575100-200-009 | 1 1 1 1 | 0.10 0.10 0.10 0.10 | 0.05 0.05 |  | A320 POST-SPR-CURVE | #REF!
D | 3-57 | 575166-01-1 |  |  |  |  | ************** TASK DELETED ************** | [15 empty] | #REF!
R | 3-57 | 575166-01-2 | MRB 575166-01-2 | 573BB 573CB 573DB 573EB 673BB 673CB 673DB 673EB |  | 574 674 | OUTER WING FALSE REAR SPAR LWR FLANGE DETAILED INSPECTION OF OUTER WING, FALSE REAR SPAR, FORWARD FACE, LOWER FLANGE, BETWEEN RIB 7 AND RIB 9 | AF | DET | 48000 FC OR 96000 FH | 7000 FC OR 14000 FH |  |  | MRB |  |  | 575100-200-010 | 1 1 | 0.10 0.10 | 0.08 0.08 |  | A320 PRE-SPR-CURVE | #REF!
| 3-57 | 575166-01-3 | MRB 575166-01-3 | 573BB 573CB 573DB 573EB 673BB 673CB 673DB 673EB |  | 574 674 | OUTER WING FALSE REAR SPAR LWR FLANGE DETAILED INSPECTION OF OUTER WING, FALSE REAR SPAR, FORWARD FACE, LOWER FLANGE, BETWEEN RIB 7 AND RIB 9 | AF | DET | 48000 FC OR 60000 FH | 5900 FC OR 10000 FH |  |  | MRB |  |  | 575100-200-010 | 1 1 | 0.10 0.10 | 0.08 0.08 |  | A321 | #REF!
R | 3-57 | 575166-01-4 | MRB 575166-01-4 | 573BB 573CB 573DB 573EB 673BB 673CB 673DB 673EB |  | 574 674 | OUTER WING FALSE REAR SPAR LWR FLANGE DETAILED INSPECTION OF OUTER WING, FALSE REAR SPAR, FORWARD FACE, LOWER FLANGE BETWEEN RIB 7 AND RIB 9 | AF | DET | 48000 FC OR 60000 FH | 7300 FC OR 12300 FH |  |  | MRB |  |  | 575100-200-010 | 1 1 | 0.10 0.10 | 0.08 0.08 |  | A318-PAX OR A319-PAX OR A320 POST-SPR-CURVE | #REF!
| 3-57 | 575167-01-1 | MRB 575167-01-1 | 574AB 574BB 674AB 674BB |  | 574 674 | OUTER WING BOTTOM SKIN UPPER SURFACE DETAILED INSPECTION OF OUTER WING, BOTTOM SKIN PANEL NO. 3, UPPER SURFACE, BETWEEN REAR SPAR AND FALSE REAR SPAR, AND BETWEEN GEAR SUPPORT RIB 5 AND RIB 8. | AF | DET |  |  | 6 YE | 6 YE | MRB CPCP |  | 1+2 | 575100-200-011 | 1 1 | 0.10 0.10 | 0.04 0.04 |  | ALL | #REF!
R | 3-57 | 575171-01-1 |  | 734 744 |  | 730 740 | MAIN LANDING GEAR SUPPORT RIB 5 LUGS DETAILED INSPECTION OF MAIN LANDING GEAR SUPPORT RIB 5 LUGS. NOTE: - THIS TASK IS AN ALTERNATIVE TO TASK 575171-02-1 - SB 57-1118 OR REPAIR BY SRM 57-26-13 CANCELS THE INSPECTION REQUIREMENTS OF THIS TASK | AF | DET |  |  | 150 FC | 150 FC | EASA AD FAA AD ISB |  |  | EASA AD 2012-0032 FAA AD 2013-26-14 ISB 57-1138 | 1 1 | 0.25 0.25 | 0.02 0.02 |  | PRE 32025 (57-1118) EXCEPT A321 NOTE: REPAIR BY SRM 57-26-13 CANCELS THE TASK | #REF!
R | 3-57 | 575171-01-2 |  | 734 744 |  | 730 740 | MAIN LANDING GEAR SUPPORT RIB 5 LUGS DETAILED INSPECTION OF MAIN LANDING GEAR SUPPORT RIB 5 LUGS. NOTE: - THIS TASK IS AN ALTERNATIVE TO TASK 575171-02-2 - SB 57-1118 OR REPAIR BY SRM 57-26-13 CANCELS THE INSPECTION REQUIREMENTS OF THIS TASK | AF | DET |  |  | 100 FC | 100 FC | EASA AD FAA AD ISB |  |  | EASA AD 2012-0032 FAA AD 2013-26-14 ISB 57-1138 | 1 1 | 0.25 0.25 | 0.02 0.02 |  | A321 PRE 32025 (57-1118) NOTE: REPAIR BY SRM 57-26-13 CANCELS THE TASK | #REF!
R | 3-57 | 575171-01-3 |  | 734 744 |  | 730 740 | MAIN LANDING GEAR SUPPORT RIB 5 LUGS DETAILED INSPECTION OF MAIN LANDING GEAR SUPPORT RIB 5 LUGS. NOTE: FOR THRESHOLD REFER TO ISB 57A1166. | AF | DET |  |  | NOTE | 500 FC | EASA AD FAA AD ISB |  |  | EASA AD 2012-0032 FAA AD 2013-26-14 ISB 57A1166 | 1 1 | 1.25 1.25 | 0.02 0.02 |  | A319 POST SB 57-1118 OR A320 POST SB 57-1118 OR A321 POST SB 57-1118 | #REF!
R | 3-57 | 575171-01-4 |  | 734 744 |  | 730 740 | MAIN LANDING GEAR SUPPORT RIB 5 LUGS DETAILED INSPECTION OF MAIN LANDING GEAR SUPPORT RIB 5 LUGS. NOTE: FOR THRESHOLD REFER TO ISB 57-1168. | AF | DET |  |  | NOTE | 500 FC | EASA AD FAA AD ISB |  |  | EASA AD 2012-0032 FAA AD 2013-26-14 ISB 57-1168 | 1 1 | 1.25 1.25 | 0.02 0.02 |  | POST 32025 | #REF!
R | 3-57 | 575171-02-1 |  | 734 744 |  | 730 740 | MAIN LANDING GEAR SUPPORT RIB 5 LUGS SPECIAL DETAILED INSPECTION OF MAIN LANDING GEAR SUPPORT RIB 5 LUGS. NOTE: - THIS TASK IS AN ALTERNATIVE TO TASK 575171-01-1 - SB 57-1118 OR REPAIR BY SRM 57-26-13 CANCELS THE INSPECTION REQUIREMENTS OF THIS TA | NDT | SDI |  |  | 940 FC | 940 FC | EASA AD FAA AD ISB |  |  | EASA AD 2012-0032 FAA AD 2013-26-14 ISB 57-1138 | 1 1 | 1.00 1.00 | 0.02 0.02 |  | PRE 32025 (57-1118) EXCEPT A321 NOTE: REPAIR BY SRM 57-26-13 CANCELS THE TASK | #REF!
R | 3-57 | 575171-02-2 |  | 734 744 |  | 730 740 | MAIN LANDING GEAR SUPPORT RIB 5 LUGS SPECIAL DETAILED INSPECTION OF MAIN LANDING GEAR SUPPORT RIB 5 LUGS. NOTE: - THIS TASK IS AN ALTERNATIVE TO TASK 575171-01-2 - SB 57-1118 OR REPAIR BY SRM 57-26-13 CANCELS THE INSPECTION REQUIREMENTS OF THIS TA | NDT | SDI |  |  | 630 FC | 630 FC | EASA AD FAA AD ISB |  |  | EASA AD 2012-0032 FAA AD 2013-26-14 ISB 57-1138 | 1 1 | 1.00 1.00 | 0.02 0.02 |  | A321 PRE 32025 (57-1118) NOTE: REPAIR BY SRM 57-26-13 CANCELS THE TASK | #REF!
R | 3-57 | 575203-01-1 | MRB 575203-01-1 |  | RUBBER SEALS; FLAPS EXTENDED; | 581 681 | INBOARD FLAP TRUNNION ATTACH BRACKET DETAILED INSPECTION OF INBOARD FLAP, TRUNNION ATTACHMENT BRACKET INCLUDING INBOARD TRUNNION, LH/RH NOTE: THIS TASK HAS TO BE PERFORMED THE SAME TIME AS TASK 575203-02-1. | AF | DET | 12 YE OR 32000 FC | 12 YE OR 13900 FC | 24 YE | 12 YE | MRB CPCP |  | NO | 575200-200-007 | 1 1 | 0.30 0.30 |  | 0.02 | A318-PAX OR A319-PAX OR A320 | #REF!
R | 3-57 | 575203-01-4 | MRB 575203-01-4 |  | RUBBER SEALING REMOVED; FLAPS EXTENDED; | 581 681 | INBOARD FLAP TRUNNION ATTACH BRACKET DETAILED INSPECTION OF INBOARD FLAP, TRUNNION ATTACHMENT BRACKET INCLUDING INBOARD TRUNNION, LH/RH NOTE: THIS TASK HAS TO BE PERFORMED THE SAME TIME AS TASK 575203-02-4. | AF | DET | 12 YE | 12 YE | 24 YE | 12 YE | MRB CPCP |  | NO | 575200-200-007 | 1 1 | 0.30 0.30 |  | 0.02 | A318-VIP OR A319-VIP | #REF!
R | 3-57 | 575203-02-1 | MRB 575203-02-1 |  | COVER TAPES FROM INSPECTION HOLES REMOVED; FLAPS EXTENDED; | 581 681 | INBOARD FLAP TRUNNION ATTACH BRACKET SPECIAL DETAILED INSPECTION (ENDOSCOPE) OF INBOARD FLAP, TRUNNION ATTACHMENT BRACKET INCLUDING INBOARD TRUNNION, LH/RH NOTE: - INSPECTION IS THROUGH INSPECTION HOLES - THIS TASK HAS TO BE PERFORMED THE SAME TIME | NDT | SDI | 12 YE OR 32000 FC | 12 YE OR 13900 FC | 24 YE | 12 YE | MRB CPCP |  | NO | 575200-220-006 NTM 57-52-03 | 1 1 | 1.00 1.00 |  | 0.19 | A318-PAX OR A319-PAX OR A320 | #REF!
R | 3-57 | 575203-02-4 | MRB 575203-02-4 |  | COVER TAPES FROM INSPECTION HOLES REMOVED; FLAPS EXTENDED; | 581 681 | INBOARD FLAP TRUNNION ATTACH BRACKET SPECIAL DETAILED INSPECTION (ENDOSCOPE) OF INBOARD FLAP, TRUNNION ATTACHMENT BRACKET INCLUDING INBOARD TRUNNION, LH/RH NOTE: - INSPECTION IS THROUGH INSPECTION HOLES - THIS TASK HAS TO BE PERFORMED THE SAME TIME | NDT | SDI | 12 YE | 12 YE | 24 YE | 12 YE | MRB CPCP |  | NO | 575200-220-006 NTM 57-52-03 | 1 1 | 1.00 1.00 |  | 0.19 | A318-VIP OR A319-VIP | #REF!
R | 3-57 | 575205-01-1 | MRB 575205-01-1 | 531AT 531CB 631AT 631CB | FLAPS EXTENDED; | 531 581 631 681 | INBOARD FLAP DRIVE STRUT AND LEVER DETAILED INSPECTION OF INBOARD FLAP, DRIVE STRUT FOR FLAP AND DRIVE LEVER FOR FLAP TRACK FAIRING, INCLUDING ATTACHMENT BRACKETS TO THE FLAP AND SURROUNDING SKIN AT TRACK 2, LH/RH | AF | DET | 42000 FC | 15000 FC | 12 YE | 12 YE | MRB CPCP |  |  | 575200-200-008 | 1 1 1 1 | 0.50 0.50 0.50 0.50 | 0.05 0.05 | 0.02 | A318-PAX OR A319-PAX OR A320 | #REF!
R | 3-57 | 575205-01-4 | MRB 575205-01-4 | 531AT 531CB 631AT 631CB | FLAPS EXTENDED; | 531 581 631 681 | INBOARD FLAP DRIVE STRUT AND LEVER DETAILED INSPECTION OF INBOARD FLAP, DRIVE STRUT FOR FLAP AND DRIVE LEVER FOR FLAP TRACK FAIRING, INCLUDING ATTACHMENT BRACKETS TO THE FLAP AND SURROUNDING SKIN AT TRACK 2, LH/RH | AF | DET |  |  | 12 YE | 12 YE | MRB CPCP |  |  | 575200-200-008 | 1 1 1 1 | 0.50 0.50 0.50 0.50 | 0.05 0.05 | 0.02 | A318-VIP OR A319-VIP | #REF!
R | 3-57 | 575206-01-1 | MRB 575206-01-1 | 531AT 531CB 631AT 631CB | COVER TAPES FROM INSPECTION HOLES REMOVED; FLAPS EXTENDED; | 581 681 | INBOARD FLAP INTERNAL BRACKETS SPECIAL DETAILED INSPECTION (ENDOSCOPE) OF INBOARD FLAP, INTERNAL BRACKETS AT TRACK 2, LH/RH NOTE: INSPECTION IS THROUGH INSPECTION HOLES | NDT | SDI | 12 YE OR 32000 FC | 12 YE OR 15000 FC | 24 YE | 12 YE | MRB CPCP |  | NO | 575200-220-008 NTM 57-52-06 | 1 1 | 1.00 1.00 | 0.05 0.05 | 0.19 | A318-PAX OR A319-PAX OR A320 | #REF!
R | 3-57 | 575206-01-4 | MRB 575206-01-4 | 531AT 531CB 631AT 631CB | COVER TAPES FROM INSPECTION HOLES REMOVED; FLAPS EXTENDED; | 581 681 | INBOARD FLAP INTERNAL BRACKETS SPECIAL DETAILED INSPECTION (ENDOSCOPE) OF INBOARD FLAP, INTERNAL BRACKETS AT TRACK 2, LH/RH NOTE: INSPECTION IS THROUGH INSPECTION HOLES | NDT | SDI | 12 YE | 12 YE | 24 YE | 12 YE | MRB CPCP |  | NO | 575200-220-008 NTM 57-52-06 | 1 1 | 1.00 1.00 | 0.05 0.05 | 0.19 | A318-VIP OR A319-VIP | #REF!
R | 3-57 | 575207-01-1 | MRB 575207-01-1 | 531AT 531CB 631AT 631CB | FLAPS EXTENDED; | 531 581 631 681 | INBOARD FLAP CARRIAGE ATTACH BRACKET DETAILED INSPECTION OF INBOARD FLAP, FLAP TO CARRIAGE ATTACHMENT BRACKET AT TRACK 2, INCLUDING SURROUNDING SKIN, LH/RH | AF | DET | 12 YE OR 32000 FC | 12 YE OR 16000 FC | 24 YE | 12 YE | MRB CPCP |  |  | 575200-200-009 | 1 1 1 1 | 0.10 0.10 0.10 0.10 | 0.05 0.05 | 0.02 | A318-PAX OR A319-PAX OR A320 | #REF!
R | 3-57 | 575207-01-4 | MRB 575207-01-4 | 531AT 531CB 631AT 631CB | FLAPS EXTENDED; | 531 581 631 681 | INBOARD FLAP CARRIAGE ATTACH BRACKET DETAILED INSPECTION OF INBOARD FLAP, FLAP TO CARRIAGE ATTACHMENT BRACKET AT TRACK 2, INCLUDING SURROUNDING SKIN, LH/RH | AF | DET | 12 YE | 12 YE | 24 YE | 12 YE | MRB CPCP |  |  | 575200-200-009 | 1 1 1 1 | 0.10 0.10 0.10 0.10 | 0.05 0.05 | 0.02 | A318-VIP OR A319-VIP | #REF!
R | 3-57 | 575209-01-1 | MRB 575209-01-1 |  | PYLON FAIRINGS REMOVED; | 477 487 581 681 | INBOARD FLAP ATTACH BRACKET OF FAIRING DETAILED INSPECTION OF INBOARD FLAP, ATTACHMENT BRACKET OF PYLON AFT FAIRING, INCLUDING SURROUNDING SKIN, LH/RH | AF | DET | 12 YE OR 30000 FC | 12 YE OR 15100 FC | 24 YE | 12 YE | MRB CPCP |  |  | 575200-200-002 | 1 1 1 1 | 0.10 0.10 0.10 0.10 |  | TBD | A318-PAX OR A319-PAX OR A320 | #REF!
R | 3-57 | 575209-01-4 | MRB 575209-01-4 |  | PYLON FAIRINGS REMOVED; | 477 487 581 681 | INBOARD FLAP ATTACH BRACKET OF FAIRING DETAILED INSPECTION OF INBOARD FLAP, ATTACHMENT BRACKET OF PYLON AFT FAIRING, INCLUDING SURROUNDING SKIN, LH/RH | AF | DET | 12 YE | 12 YE | 24 YE | 12 YE | MRB CPCP |  |  | 575200-200-002 | 1 1 1 1 | 0.10 0.10 0.10 0.10 |  | TBD | A318-VIP OR A319-VIP | #REF!
R | 3-57 | 575210-01-1 | MRB 575210-01-1 |  | COVER TAPES FROM INSPECTION HOLES REMOVED; FLAPS EXTENDED; | 581 681 | INBOARD FLAP INTERNAL SUPPORT BRACKET SPECIAL DETAILED INSPECTION (ENDOSCOPE) OF INBOARD FLAP, INTERNAL SUPPORT BRACKET OF PYLON AFT FAIRING ATTACHMENT, LH/RH NOTE: INSPECTION IS THROUGH INSPECTION HOLES | NDT | SDI | 12 YE OR 39000 FC | 12 YE OR 15300 FC | 24 YE | 12 YE | MRB CPCP |  | NO | 575200-200-003 NTM 57-52-10 | 1 1 | 1.00 1.00 |  | 0.19 | A318-PAX OR A319-PAX OR A320 | #REF!
R | 3-57 | 575210-01-4 | MRB 575210-01-4 |  | COVER TAPES FROM INSPECTION HOLES REMOVED; FLAPS EXTENDED; | 581 681 | INBOARD FLAP INTERNAL SUPPORT BRACKET SPECIAL DETAILED INSPECTION (ENDOSCOPE) OF INBOARD FLAP, INTERNAL SUPPORT BRACKET OF PYLON AFT FAIRING ATTACHMENT, LH/RH NOTE: INSPECTION IS THROUGH INSPECTION HOLES | NDT | SDI | 12 YE | 12 YE | 24 YE | 12 YE | MRB CPCP |  | NO | 575200-200-003 NTM 57-52-10 | 1 1 | 1.00 1.00 |  | 0.19 | A318-VIP OR A319-VIP | #REF!
| 3-57 | 575211-01-1 | MRB 575211-01-1 |  | RUBBER SEALS; FLAPS EXTENDED; | 581 681 | INBOARD FLAP END RIB DETAILED INSPECTION OF INBOARD FLAP, END RIB, INCLUDING ROLLER AND INTERCONNECTION STRUT ATTACHMENT BRACKET, LH/RH | AF | DET |  |  | 12 YE | 12 YE | MRB CPCP |  |  | 575200-200-004 | 1 1 | 0.45 0.45 |  | 0.02 | A318 OR A319 OR A320 | #REF!
| 3-57 | 575221-01-1 | ALI 575221-01-1 |  | FLAPS EXTENDED; | 500 600 | INBOARD FLAP END RIB GENERAL VISUAL INSPECTION OF INBOARD DOUBLE-SLOTTED FLAP, EXTERNAL SURFACE OF UPPER AND LOWER SKIN, LH/RH | AF | GVI |  |  | 4800 FC | 4800 FC | ALI |  |  | 575200-210-009 | 1 1 | 0.10 0.10 |  | 0.02 | A321 | #REF!
| 3-57 | 575221-02-1 |  | 193AB 193BB 195AB 195BB 734 194AB 194BB 744 | FLAPS EXTENDED; | 581 681 | FLAPS DETAILED INSPECTION OF INBOARD FLAP TRUNNION AND SLIDING PANEL | AF | DET |  |  |  | 4000 FH | EASA AD FAA AD ISB |  |  | 575200-210-010 EASA AD 2010-0209 FAA AD 2008-05-12 ISB 57-1133 | 1 1 | 0.50 0.50 | 0.14 0.07 | 0.02 | A318 PRE 38211 (57-1147) OR A319 POST 26495 (27-1117) PRE 38211 (57-1147) OR A320 POST 26495 (27-1117) PRE 38211 (57-1147) OR A321 POST 26495 PRE 150004 (57-1158) | #REF!
| 3-57 | 575223-01-1 | MRB 575223-01-1 | 581AT 681AT | RUBBER SEALS; FLAPS EXTENDED; | 581 681 | INBOARD DOUBLE SLOTTED FLAP TRUNNION DETAILED INSPECTION OF INBOARD DOUBLE-SLOTTED FLAP, TRUNNION ATTACHMENT BRACKET, INCLUDING INBOARD TRUNNION, LH/RH NOTE: THIS TASK HAS TO BE PERFORMED THE SAME TIME AS TASK 575223-02-1. | AF | DET | 12 YE OR 30000 FC | 12 YE OR 20000 FC | 24 YE | 12 YE | MRB CPCP |  | NO | 575200-210-001 | 1 1 | 0.25 0.25 | 0.02 0.02 | 0.02 | A321 | #REF!
| 3-57 | 575223-02-1 | MRB 575223-02-1 | 581AT 681AT | COVER TAPES FROM INSPECTION HOLES REMOVED; FLAPS EXTENDED; | 581 681 | INBOARD DOUBLE SLOTTED FLAP TRUNNION SPECIAL DETAILED INSPECTION (ENDOSCOPE) OF INBOARD DOUBLE-SLOTTED FLAP, TRUNNION ATTACHMENT BRACKET, INCLUDING INBOARD TRUNNION, LH/RH NOTE: INSPECTION IS THROUGH INSPECTION HOLES THIS TASK HAS TO BE PERFORMED T | NDT | SDI | 12 YE OR 30000 FC | 12 YE OR 20000 FC | 24 YE | 12 YE | MRB CPCP |  | NO | 575200-220-009 NTM 57-52-23 | 1 1 | 0.60 0.60 | 0.02 0.02 | 0.19 | A321 | #REF!
| 3-57 | 575225-01-1 | MRB 575225-01-1 | 531AT 531CB 631AT 631CB | FLAPS EXTENDED; | 531 581 631 681 | INBOARD DOUBLE SLOTTED FLAP DRIVE DETAILED INSPECTION OF INBOARD DOUBLE-SLOTTED FLAP, DRIVE STRUT FOR FLAP AND DRIVE LEVER FOR FLAP TRACK FAIRING, INCLUDING ATTACHMENT BRACKETS TO THE FLAP AT TRACK 2, LH/RH | AF | DET | 48000 FC | 20000 FC | 12 YE | 12 YE | MRB CPCP |  |  | 575200-210-002 | 1 1 1 1 | 0.25 0.25 0.25 0.25 | 0.05 0.05 | 0.02 | A321 | #REF!
| 3-57 | 575226-01-1 | MRB 575226-01-1 | 531AT 531CB 581AB 631AT 631CB 681AB | COVER TAPES FROM INSPECTION HOLES REMOVED; FLAPS EXTENDED; | 581 681 | INBD DOUBLE SLOTTED FLAP INTL BRACK SPECIAL DETAILED INSPECTION (ENDOSCOPE) OF INBOARD DOUBLE-SLOTTED FLAP, INTERNAL BRACKETS AT TRACK 2, LH/RH NOTE: INSPECTION IS THROUGH INSPECTION HOLES | NDT | SDI | 12 YE OR 48000 FC | 12 YE OR 20000 FC | 24 YE | 12 YE | MRB CPCP |  | NO | 575200-220-010 NTM 57-52-26 | 1 1 | 0.60 0.60 | 0.07 0.07 | 0.19 | A321 | #REF!
| 3-57 | 575227-01-1 | MRB 575227-01-1 | 531AT 531CB 631AT 631CB | RUBBER SEALS; FLAPS EXTENDED; | 531 581 631 681 | INBD DOUBLE SLOTTED FLAP FLAP/CARRIAGE DETAILED INSPECTION OF INBOARD DOUBLE-SLOTTED FLAP, FLAP TO CARRIAGE ATTACHMENT BRACKET AT TRACK 2, LH/RH | AF | DET | 12 YE OR 32000 FC | 12 YE OR 20000 FC | 24 YE | 12 YE | MRB CPCP |  |  | 575200-210-003 | 1 1 1 1 | 0.25 0.25 0.25 0.25 | 0.05 0.05 | 0.02 | A321 | #REF!
| 3-57 | 575229-01-1 | MRB 575229-01-1 |  | PYLON FAIRINGS REMOVED; | 477 487 581 681 | INBD DOUBLE SLOTTED FLAP PYLON FAIR AT DETAILED INSPECTION OF INBOARD DOUBLE-SLOTTED FLAP, ATTACHMENT BRACKET OF PYLON AFT FAIRING, INCLUDING SURROUNDING SKIN, LH/RH | AF | DET | 12 YE OR 32000 FC | 12 YE OR 20000 FC | 24 YE | 12 YE | MRB CPCP |  |  | 575200-210-004 | 1 1 1 1 | 0.20 0.20 0.20 0.20 |  | TBD | A321 | #REF!
| 3-57 | 575230-01-1 | MRB 575230-01-1 |  | COVER TAPES FROM INSPECTION HOLES REMOVED; FLAPS EXTENDED; | 581 681 | INBD DOUBLE SLOTTED FLP INT SUPP BRACK SPECIAL DETAILED INSPECTION (ENDOSCOPE) INBOARD DOUBLE-SLOTTED FLAP, INTERNAL SUPPORT BRACKETS PYLON AFT FAIRING ATTACHMENT, LH/RH NOTE: INSPECTION IS THROUGH INSPECTION HOLES | NDT | SDI | 12 YE OR 32000 FC | 12 YE OR 20000 FC | 24 YE | 12 YE | MRB CPCP |  | NO | 575200-220-011 NTM 57-52-30 | 1 1 | 0.50 0.50 |  | 0.19 | A321 | #REF!
| 3-57 | 575231-01-1 | MRB 575231-01-1 |  | RUBBER SEALS; FLAPS EXTENDED; | 581 681 | INBOARD DOUBLE SLOTTED FLAP END RIB DETAILED INSPECTION OF INBOARD DOUBLE-SLOTTED FLAP, END RIB, INCLUDING INTERCONNECTION STRUT ATTACHMENT BRACKET AND LEVER, LH/RH | AF | DET | 12 YE OR 48000 FC | 12 YE OR 20000 FC | 24 YE | 12 YE | MRB CPCP |  |  | 575200-210-005 | 1 1 | 0.20 0.20 |  | 0.02 | A321 | #REF!
| 3-57 | 575233-01-1 | MRB 575233-01-1 | 535AB 535BB 635AB 635BB | FLAPS EXTENDED; | 535 572 635 672 | INBOARD DOUBLE SLOTTED FLAP TAB DRIVE DETAILED INSPECTION OF INBOARD DOUBLE-SLOTTED FLAP, TAB DRIVE ASSEMBLY AND ARTICULATION AT RIB 3, LH/RH | AF | DET | 12 YE OR 48000 FC | 12 YE OR 20000 FC | 24 YE | 12 YE | MRB CPCP |  |  | 575200-210-006 | 1 1 1 1 | 0.20 0.20 0.20 0.20 | 0.22 0.22 | 0.02 | A321 | #REF!
| 3-57 | 575235-01-1 | MRB 575235-01-1 | 535AB 535BB 635AB 635BB | FLAPS EXTENDED; | 535 635 | INBOARD DOUBLE SLOTTED FLAP TAB ARTIC DETAILED INSPECTION OF INBOARD DOUBLE-SLOTTED FLAP, TAB ARTICULATION AT RIB 6, LH/RH | AF | DET | 12 YE OR 48000 FC | 12 YE OR 20000 FC | 24 YE | 12 YE | MRB CPCP |  |  | 575200-210-007 | 1 1 | 0.20 0.20 | 0.22 0.22 | 0.02 | A321 | #REF!
R | 3-57 | 575237-01-1 | MRB 575237-01-1 | 531AT 531CB 631AT 631CB | FLAPS EXTENDED; | 531 631 | INBOARD DOUBLE SLOTTED FLAP TAB DRIVE DETAILED INSPECTION OF INBOARD DOUBLE-SLOTTED FLAP, TAB DRIVE STRUT AND ARTICULATION AT RIB 9, LH/RH | AF | DET | 12 YE OR 48000 FC | 12 YE OR 20000 FC | 24 YE | 12 YE | MRB CPCP |  |  | 575200-210-008 | 1 1 | 0.20 0.20 | 0.05 0.05 | 0.02 | A321 | #REF!
| 3-57 | 575239-01-1 | MRB 575239-01-1 |  | COVER TAPES FROM INSPECTION HOLES REMOVED; FLAPS EXTENDED; | 581 681 | INBOARD DOUBLE SLOTTED FLAP RIB 3 SPECIAL DETAILED INSPECTION (ENDOSCOPE) OF INBOARD DOUBLE-SLOTTED FLAP, RIB 3, LH/RH NOTE: INSPECTION IS THROUGH INSPECTION HOLES | NDT | SDI | 12 YE OR 48000 FC | 12 YE OR 20000 FC | 24 YE | 12 YE | MRB CPCP |  | NO | 575200-220-012 NTM 57-52-39 | 1 1 | 0.80 0.80 |  | 0.19 | A321 | #REF!
| 3-57 | 575241-01-1 | MRB 575241-01-1 |  | COVER TAPES FROM INSPECTION HOLES REMOVED; FLAPS EXTENDED; | 581 681 | INBOARD DOUBLE SLOTTED FLAP RIB 6 SPECIAL DETAILED INSPECTION (ENDOSCOPE) OF INBOARD DOUBLE-SLOTTED FLAP, RIB 6, LH/RH NOTE: INSPECTION IS THROUGH INSPECTION HOLES | NDT | SDI | 12 YE OR 48000 FC | 12 YE OR 20000 FC | 24 YE | 12 YE | MRB CPCP |  | NO | 575200-220-013 NTM 57-52-41 | 1 1 | 0.80 0.80 |  | 0.19 | A321 | #REF!
| 3-57 | 575250-01-1 | MRB 575250-01-1 |  | FLAPS EXTENDED; | 500 600 | INBOARD FLAP TRACK 2 CARRIAGE DETAILED INSPECTION OF OUTER WING, INBOARD FLAP TRACK 2 CARRIAGE FORGING | AF | DET | 12 YE | 12 YE | 24 YE | 12 YE | MRB CPCP |  |  | 575200-200-005 | 1 1 | 0.10 0.10 |  | 0.02 | ALL | #REF!
R | 3-57 | 575250-02-1 | MRB 575250-02-1 |  | FLAPS EXTENDED; | 500 600 | INBOARD FLAP TRACK 2 CARRIAGE SPECIAL DETAILED INSPECTION (US) OF OUTER WING, INBOARD FLAP TRACK 2 CARRIAGE FORGING | NDT | SDI | 48000 FC | 20000 FC |  |  | MRB |  |  | 575200-220-004 NTM 57-52-50 | 1 1 | 0.80 0.80 |  | 0.02 | A318-PAX OR A319-PAX OR A320 | #REF!
R | 3-57 | 575250-02-2 | MRB 575250-02-2 |  | FLAPS EXTENDED; | 500 600 | INBOARD FLAP TRACK 2 CARRIAGE SPECIAL DETAILED INSPECTION (US) OF OUTER WING, INBOARD FLAP TRACK 2 CARRIAGE FORGING | NDT | SDI | 48000 FC | 16400 FC |  |  | MRB |  |  | 575200-220-004 NTM 57-52-50 | 1 1 | 0.80 0.80 |  | 0.02 | A321 | #REF!
R | 3-57 | 575251-01-1 | MRB 575251-01-1 |  | FLAPS EXTENDED; | 500 600 | INBOARD FLAP TRACK 2 ROLLERS DETAILED INSPECTION OF OUTER WING, INBOARD FLAP TRACK 2 CARRIAGE ROLLERS | AF | DET | 48000 FC | 7500 FC |  |  | MRB |  |  | 575200-200-001 | 1 1 | 0.10 0.10 |  | 0.02 | A318-PAX OR A319-PAX OR A320 | #REF!
| 3-57 | 575251-01-2 | MRB 575251-01-2 |  | FLAPS EXTENDED; | 500 600 | INBOARD FLAP TRACK 2 ROLLERS DETAILED INSPECTION OF OUTER WING, INBOARD FLAP TRACK 2 CARRIAGE ROLLERS | AF | DET | 36000 FC | 7000 FC |  |  | MRB |  |  | 575200-200-001 | 1 1 | 0.10 0.10 |  | 0.02 | A321 | #REF!
R | 3-57 | 575252-01-1 | MRB 575252-01-1 |  | INNER BOLT REMOVED; FLAPS EXTENDED; | 531 631 | INBOARD FLAP TRACK 2 BOLT ASSEMBLY SPECIAL DETAILED INSPECTION (MPI) OF OUTER WING, INBOARD FLAP TRACK 2 FLAP PIVOT BOLT ASSEMBLY | NDT | SDI | 48000 FC | 15000 FC |  |  | MRB |  |  | 575200-220-007 NTM 57-52-52 | 1 1 | 1.00 1.00 |  | 0.12 | A318-PAX OR A319-PAX OR A320 | #REF!
| 3-57 | 575252-01-2 | MRB 575252-01-2 |  | INNER BOLT REMOVED; FLAPS EXTENDED; | 531 631 | INBOARD FLAP TRACK 2 BOLT ASSEMBLY SPECIAL DETAILED INSPECTION (MPI) OF OUTER WING, INBOARD FLAP TRACK 2 FLAP PIVOT BOLT ASSEMBLY | NDT | SDI | 48000 FC | 12300 FC |  |  | MRB |  |  | 575200-220-007 NTM 57-52-52 | 1 1 | 1.00 1.00 |  | 0.12 | A321 | #REF!
| 3-57 | 575254-01-1 | MRB 575254-01-1 |  | FLAPS EXTENDED; SPOILERS EXTENDED; | 531 631 | INBOARD FLAP TRACK 2 DRIVE LEVER DETAILED INSPECTION OF OUTER WING, INBOARD FLAP TRACK 2, DRIVE LEVER | AF | DET | 6 YE | 6 YE | 24 YE | 6 YE | MRB CPCP |  | NO | 575200-200-006 | 1 1 | 0.10 0.10 |  | 0.04 | ALL | #REF!
R | 3-57 | 575254-02-1 | MRB 575254-02-1 |  | FLAPS EXTENDED; SPOILERS EXTENDED; | 531 631 | INBOARD FLAP TRACK 2 DRIVE LEVER SPECIAL DETAILED INSPECTION (HFEC) OF OUTER WING, INBOARD FLAP TRACK 2, DRIVE LEVER | NDT | SDI | 48000 FC | 15500 FC |  |  | MRB |  |  | 575200-220-005 NTM 57-52-54 | 1 1 | 0.80 0.80 |  | 0.04 | A318-PAX OR A319-PAX OR A320 | #REF!
| 3-57 | 575254-02-2 | MRB 575254-02-2 |  | FLAPS EXTENDED; SPOILERS EXTENDED; | 531 631 | INBOARD FLAP TRACK 2 DRIVE LEVER SPECIAL DETAILED INSPECTION (HFEC) OF OUTER WING, INBOARD FLAP TRACK 2, DRIVE LEVER | NDT | SDI | 48000 FC | 12700 FC |  |  | MRB |  |  | 575200-220-005 NTM 57-52-54 | 1 1 | 0.80 0.80 |  | 0.04 | A321 | #REF!
R | 3-57 | 575303-01-1 | MRB 575303-01-1 | 532AT 532CB 632AT 632CB | LEADING EDGE PANEL 2; FLAPS EXTENDED; | 587 687 | OUTBOARD FLAP TRACK 3 ATTACH AREAS DETAILED INSPECTION OF OUTBOARD FLAP, FRONT SPAR SPLICES AND ATTACHMENT AREAS AT TRACK 3, INTERNAL AND EXTERNAL, LH/RH NOTE: THIS TASK HAS TO BE PERFORMED THE SAME TIME AS TASK 575303-02-1. | AF | DET |  |  | 6 YE | 6 YE | MRB CPCP |  | NO | 575300-200-004 | 1 1 | 0.30 0.30 | 0.05 0.05 | 0.02 | A318-PAX PRE 26712 PRE 31601 OR A319-PAX PRE 26712 PRE 31601 OR A320 PRE 26712 PRE 31601 | #REF!
R | 3-57 | 575303-01-4 | MRB 575303-01-4 | 532AT 532CB 632AT 632CB | LEADING EDGE PANEL 2 REMOVED; FLAPS EXTENDED; | 587 687 | OUTBOARD FLAP TRACK 3 ATTACH AREAS DETAILED INSPECTION OF OUTBOARD FLAP, FRONT SPAR SPLICES AND ATTACHMENT AREAS AT TRACK 3, INTERNAL AND EXTERNAL, LH/RH NOTE: THIS TASK HAS TO BE PERFORMED THE SAME TIME AS TASK 575303-02-6. | AF | DET |  |  | 6 YE | 6 YE | MRB CPCP |  | NO | 575300-200-004 | 1 1 | 0.30 0.30 | 0.05 0.05 | 0.02 | A318-VIP PRE 26712 PRE 31601 OR A319-VIP PRE 26712 PRE 31601 | #REF!
R | 3-57 | 575303-02-1 | MRB 575303-02-1 | 532AT 532CB 632AT 632CB | COVER TAPES FROM INSPECTION HOLES REMOVED; LEADING EDGE PANEL 2 REMOVED; FLAPS EXTENDED; | 587 687 | OUTBOARD FLAP TRACK 3 ATTACH AREAS SPECIAL DETAILED INSPECTION (ENDOSCOPE) OF OUTBOARD FLAP, FRONT SPAR SPLICES AND ATTACHMENT AREAS AT TRACK 3, INTERNAL AND EXTERNAL, LH/RH NOTE: INSPECTION IS THROUGH INSPECTION HOLES THIS TASK HAS TO BE PERFORMED | NDT | SDI |  |  | 6 YE | 6 YE | MRB CPCP |  | NO | 575300-220-003 NTM 57-53-03 | 1 1 | 0.75 0.75 | 0.05 0.05 | 0.19 | A318-PAX PRE 26712 PRE 31601 OR A319-PAX PRE 26712 PRE 31601 OR A320 PRE 26712 PRE 31601 | #REF!
R | 3-57 | 575303-02-4 | MRB 575303-02-4 | 532AT 532CB 632AT 632CB | COVER TAPES FROM INSPECTION HOLES REMOVED; FLAPS EXTENDED; | 587 687 | OUTBOARD FLAP TRACK 3 ATTACH AREAS SPECIAL DETAILED INSPECTION (ENDOSCOPE) OF OUTBOARD FLAP, FRONT SPAR SPLICES AND ATTACHMENT AREAS AT TRACK 3, INTERNAL AND EXTERNAL, LH/RH NOTE: INSPECTION IS THROUGH INSPECTION HOLES | NDT | SDI |  |  | 6 YE | 6 YE | MRB CPCP |  | NO | 575300-220-003 NTM 57-53-03 | 1 1 | 0.75 0.75 | 0.05 0.05 | 0.19 | A318-PAX POST 26712 PRE 31601 OR A319-PAX POST 26712 PRE 31601 OR A320 POST 26712 PRE 31601 | #REF!
R | 3-57 | 575303-02-6 | MRB 575303-02-6 | 532AT 532CB 632AT 632CB | COVER TAPES FROM INSPECTION HOLES REMOVED; LEADING EDGE PANEL 2 REMOVED; FLAPS EXTENDED; | 587 687 | OUTBOARD FLAP TRACK 3 ATTACH AREAS SPECIAL DETAILED INSPECTION (ENDOSCOPE) OF OUTBOARD FLAP, FRONT SPAR SPLICES AND ATTACHMENT AREAS AT TRACK 3, INTERNAL AND EXTERNAL, LH/RH NOTE: INSPECTION IS THROUGH INSPECTION HOLES THIS TASK HAS TO BE PERFORMED | NDT | SDI |  |  | 6 YE | 6 YE | MRB CPCP |  | NO | 575300-220-003 NTM 57-53-03 | 1 1 | 0.75 0.75 | 0.05 0.05 | 0.19 | A318-VIP PRE 26712 PRE 31601 OR A319-VIP PRE 26712 PRE 31601 | #REF!
R | 3-57 | 575303-02-7 | MRB 575303-02-7 | 532AT 532CB 632AT 632CB | COVER TAPES FROM INSPECTION HOLES REMOVED; FLAPS EXTENDED; | 587 687 | OUTBOARD FLAP TRACK 3 ATTACH AREAS SPECIAL DETAILED INSPECTION (ENDOSCOPE) OF OUTBOARD FLAP, FRONT SPAR SPLICES AND ATTACHMENT AREAS AT TRACK 3, INTERNAL AND EXTERNAL, LH/RH NOTE: INSPECTION IS THROUGH INSPECTION HOLES | NDT | SDI |  |  | 6 YE | 6 YE | MRB CPCP |  | NO | 575300-220-003 NTM 57-53-03 | 1 1 | 0.75 0.75 | 0.05 0.05 | 0.19 | A318-VIP POST 26712 PRE 31601 OR A319-VIP POST 26712 PRE 31601 | #REF!
R | 3-57 | 575305-01-1 | MRB 575305-01-1 | 533AT 533CB 633AT 633CB | LEADING EDGE PANEL 5 REMOVED; FLAPS EXTENDED; | 587 687 | OUTBOARD FLAP TRACK 4 ATTACH AREAS DETAILED INSPECTION OF OUTBOARD FLAP, FRONT SPAR SPLICES AND ATTACHMENT AREAS AT TRACK 4, INTERNAL AND EXTERNAL, LH/RH NOTE: THIS TASK HAS TO BE PERFORMED THE SAME TIME AS TASK 575305-02-1. | AF | DET |  |  | 6 YE | 6 YE | MRB CPCP |  | NO | 575300-200-006 | 1 1 | 0.30 0.30 | 0.05 0.05 | 0.02 | A318-PAX PRE 31601 OR A319-PAX PRE 31601 OR A320 PRE 31601 | #REF!
R | 3-57 | 575305-01-4 | MRB 575305-01-4 | 533AT 533CB 633AT 633CB | LEADING EDGE PANEL 5 REMOVED; FLAPS EXTENDED; | 587 687 | OUTBOARD FLAP TRACK 4 ATTACH AREAS DETAILED INSPECTION OF OUTBOARD FLAP, FRONT SPAR SPLICES AND ATTACHMENT AREAS AT TRACK 4, INTERNAL AND EXTERNAL, LH/RH NOTE: THIS TASK HAS TO BE PERFORMED THE SAME TIME AS TASK 575305-02-4. | AF | DET |  |  | 6 YE | 6 YE | MRB CPCP |  | NO | 575300-200-006 | 1 1 | 0.30 0.30 | 0.05 0.05 | 0.02 | A318-VIP PRE 31601 OR A319-VIP PRE 31601 | #REF!
R | 3-57 | 575305-02-1 | MRB 575305-02-1 | 533AT 533CB 633AT 633CB | COVER TAPES FROM INSPECTION HOLES REMOVED; LEADING EDGE PANEL 5 REMOVED; FLAPS EXTENDED; | 587 687 | OUTBOARD FLAP TRACK 4 ATTACH AREAS SPECIAL DETAILED INSPECTION (ENDOSCOPE) OF OUTBOARD FLAP, FRONT SPAR SPLICES AND ATTACHMENT AREAS AT TRACK 4, INTERNAL AND EXTERNAL, LH/RH NOTE: INSPECTION IS THROUGH INSPECTION HOLES. THIS TASK HAS TO BE PERFORME | NDT | SDI |  |  | 6 YE | 6 YE | MRB CPCP |  | NO | 575300-220-009 NTM 57-53-05 | 1 1 | 0.75 0.75 | 0.05 0.05 | 0.19 | A318-PAX PRE 31601 OR A319-PAX PRE 31601 OR A320 PRE 31601 | #REF!
R | 3-57 | 575305-02-4 | MRB 575305-02-4 | 533AT 533CB 633AT 633CB | COVER TAPES FROM INSPECTION HOLES REMOVED; LEADING EDGE PANEL 5 REMOVED; FLAPS EXTENDED; | 587 687 | OUTBOARD FLAP TRACK 4 ATTACH AREAS SPECIAL DETAILED INSPECTION (ENDOSCOPE) OF OUTBOARD FLAP, FRONT SPAR SPLICES AND ATTACHMENT AREAS AT TRACK 4, INTERNAL AND EXTERNAL, LH/RH NOTE: INSPECTION IS THROUGH INSPECTION HOLES. THIS TASK HAS TO BE PERFORME | NDT | SDI |  |  | 6 YE | 6 YE | MRB CPCP |  | NO | 575300-220-009 NTM 57-53-05 | 1 1 | 0.75 0.75 | 0.05 0.05 | 0.19 | A318-VIP PRE 31601 OR A319-VIP PRE 31601 | #REF!
| 3-57 | 575307-01-1 | MRB 575307-01-1 |  | RUBBER SEALING REMOVED; FLAPS EXTENDED; | 587 687 | OUTBOARD FLAP INBOARD RIB DETAILED INSPECTION OF OUTBOARD FLAP, INBOARD RIB, FORWARD SECTION INCLUDING ROLLER, INTERNAL AND EXTERNAL, LH/RH NOTE: THIS TASK HAS TO BE PERFORMED THE SAME TIME AS TASK 575307-02-1. | AF | DET |  |  | 12 YE | 12 YE | MRB CPCP |  | NO | 575300-200-003 | 1 1 | 0.30 0.30 |  | 0.02 | A318 OR A319 OR A320 | #REF!
| 3-57 | 575307-02-1 | MRB 575307-02-1 |  | COVER TAPES FROM INSPECTION HOLES REMOVED; RUBBER SEALS; FLAPS EXTENDED; | 587 687 | OUTBOARD FLAP INBOARD RIB SPECIAL DETAILED INSPECTION (ENDOSCOPE) OF OUTBOARD FLAP, INBOARD RIB, FORWARD SECTION INCLUDING ROLLER, INTERNAL AND EXTERNAL, LH/RH NOTE: INSPECTION IS THROUGH INSPECTION HOLES. THIS TASK HAS TO BE PERFORMED THE SAME TIM | NDT | SDI |  |  | 12 YE | 12 YE | MRB CPCP |  | NO | 575300-220-002 NTM 57-53-07 | 1 1 | 0.75 0.75 |  | 0.19 | A318 OR A319 OR A320 | #REF!
R | 3-57 | 575309-01-1 | MRB 575309-01-1 | 532AT 532CB 632AT 632CB | LEADING EDGE PANEL 2; FLAPS EXTENDED; | 532 587 632 687 | OUTBOARD FLAP SUPPORT TRACK 3 DETAILED INSPECTION OF OUTBOARD FLAP SUPPORT AT TRACK 3, INCLUDING RIB 5, FITTING ASSEMBLY AND ATTACHMENT STRUCTURE, INTERNAL AND EXTERNAL, LH/RH NOTE: THIS TASK HAS TO BE PERFORMED THE SAME TIME AS TASK 575309-02-1. | AF | DET | 12 YE OR 30000 FC | 12 YE OR 15000 FC | 24 YE | 12 YE | MRB CPCP |  | NO | 575300-200-005 | 1 1 1 1 | 0.30 0.30 0.30 0.30 | 0.05 0.05 | 0.02 | A318-PAX PRE 26712 PRE 31601 OR A319-PAX PRE 26712 PRE 31601 OR A320 PRE 26712 PRE 31601 | #REF!
R | 3-57 | 575309-01-4 | MRB 575309-01-4 | 532AT 532CB 632AT 632CB | FLAPS EXTENDED; | 532 587 632 687 | OUTBOARD FLAP SUPPORT TRACK 3 DETAILED INSPECTION OF OUTBOARD FLAP SUPPORT AT TRACK 3, INCLUDING RIB 5, FITTING ASSEMBLY AND ATTACHMENT STRUCTURE, INTERNAL AND EXTERNAL, LH/RH NOTE: THIS TASK HAS TO BE PERFORMED THE SAME TIME AS TASK 575309-02-4. | AF | DET | 12 YE | 12 YE | 24 YE | 12 YE | MRB CPCP |  | NO | 575300-200-005 | 1 1 1 1 | 0.30 0.30 0.30 0.30 | 0.05 0.05 | 0.02 | A318 POST 26712 OR A318 POST 31601 OR A319 POST 26712 OR A319 POST 31601 OR A320 POST 26712 OR A320 POST 31601 | #REF!
R | 3-57 | 575309-01-5 | MRB 575309-01-5 | 532AT 532CB 632AT 632CB | LEADING EDGE PANEL 2 REMOVED; FLAPS EXTENDED; | 532 587 632 687 | OUTBOARD FLAP SUPPORT TRACK 3 DETAILED INSPECTION OF OUTBOARD FLAP SUPPORT AT TRACK 3, INCLUDING RIB 5, FITTING ASSEMBLY AND ATTACHMENT STRUCTURE, INTERNAL AND EXTERNAL, LH/RH NOTE: THIS TASK HAS TO BE PERFORMED THE SAME TIME AS TASK 575309-02-5. | AF | DET | 12 YE | 12 YE | 24 YE | 12 YE | MRB CPCP |  | NO | 575300-200-005 | 1 1 1 1 | 0.30 0.30 0.30 0.30 | 0.05 0.05 | 0.02 | A318-VIP PRE 26712 PRE 31601 OR A319-VIP PRE 26712 PRE 31601 | #REF!
R | 3-57 | 575309-02-1 | MRB 575309-02-1 | 532AT 532CB 632AT 632CB | COVER TAPES FROM INSPECTION HOLES REMOVED; LEADING EDGE PANEL 2 REMOVED; FLAPS EXTENDED; | 532 587 632 687 | OUTBOARD FLAP SUPPORT TRACK 3 SPECIAL DETAILED INSPECTION (ENDOSCOPE) OF OUTBOARD FLAP SUPPORT AT TRACK 3, INCLUDING RIB 5, FITTING ASSEMBLY AND ATTACHMENT STRUCTURE, INTERNAL AND EXTERNAL, LH/RH NOTE: INSPECTION IS THROUGH INSPECTION HOLES. THIS | NDT | SDI | 12 YE OR 30000 FC | 12 YE OR 15000 FC | 24 YE | 12 YE | MRB CPCP |  | NO | 575300-220-004 NTM 57-53-09 | 1 1 1 1 | 0.75 0.75 0.75 0.75 | 0.05 0.05 | 0.19 | A318-PAX PRE 26712 PRE 31601 OR A319-PAX PRE 26712 PRE 31601 OR A320 PRE 26712 PRE 31601 | #REF!
R | 3-57 | 575309-02-4 | MRB 575309-02-4 | 532AT 532CB 632AT 632CB | FLAPS EXTENDED; COVER TAPES FROM INSPECTION HOLES REMOVED; | 532 587 632 687 | OUTBOARD FLAP SUPPORT TRACK 3 SPECIAL DETAILED INSPECTION (ENDOSCOPE) OF OUTBOARD FLAP SUPPORT AT TRACK 3, INCLUDING RIB 5, FITTING ASSEMBLY AND ATTACHMENT STRUCTURE, INTERNAL AND EXTERNAL, LH/RH NOTE: INSPECTION IS THROUGH INSPECTION HOLES. THIS | NDT | SDI | 12 YE | 12 YE | 24 YE | 12 YE | MRB CPCP |  | NO | 575300-220-004 NTM 57-53-09 | 1 1 1 1 | 0.75 0.75 0.75 0.75 | 0.05 0.05 | 0.19 | A318 POST 26712 OR A318 POST 31601 OR A319 POST 26712 OR A319 POST 31601 OR A320 POST 26712 OR A320 POST 31601 | #REF!
R | 3-57 | 575309-02-5 | MRB 575309-02-5 | 532AT 532CB 632AT 632CB | COVER TAPES FROM INSPECTION HOLES REMOVED; LEADING EDGE PANEL 2 REMOVED; FLAPS EXTENDED; | 532 587 632 687 | OUTBOARD FLAP SUPPORT TRACK 3 SPECIAL DETAILED INSPECTION (ENDOSCOPE) OF OUTBOARD FLAP SUPPORT AT TRACK 3, INCLUDING RIB 5, FITTING ASSEMBLY AND ATTACHMENT STRUCTURE, INTERNAL AND EXTERNAL, LH/RH NOTE: INSPECTION IS THROUGH INSPECTION HOLES. THIS | NDT | SDI | 12 YE | 12 YE | 24 YE | 12 YE | MRB CPCP |  | NO | 575300-220-004 NTM 57-53-09 | 1 1 1 1 | 0.75 0.75 0.75 0.75 | 0.05 0.05 | 0.19 | A318-VIP PRE 26712 PRE 31601 OR A319-VIP PRE 26712 PRE 31601 | #REF!
R | 3-57 | 575311-01-1 | MRB 575311-01-1 | 532AT 532CB 632AT 632CB | FLAPS EXTENDED; | 532 587 632 687 | OUTBOARD FLAP TRACK 3 DRIVE LINKAGE DETAILED INSPECTION OF OUTBOARD FLAP, DRIVE LINKAGE AND DRIVE FITTING AT TRACK 3, LH/RH | AF | DET | 12 YE OR 32000 FC | 12 YE OR 15000 FC | 24 YE | 12 YE | MRB CPCP |  |  | 575300-200-007 | 1 1 1 1 | 0.30 0.30 0.30 0.30 | 0.05 0.05 | 0.02 | A318-PAX OR A319-PAX OR A320 | #REF!
R | 3-57 | 575311-01-4 | MRB 575311-01-4 | 532AT 532CB 632AT 632CB | FLAPS EXTENDED; | 532 587 632 687 | OUTBOARD FLAP TRACK 3 DRIVE LINKAGE DETAILED INSPECTION OF OUTBOARD FLAP, DRIVE LINKAGE AND DRIVE FITTING AT TRACK 3, LH/RH | AF | DET | 12 YE | 12 YE | 24 YE | 12 YE | MRB CPCP |  |  | 575300-200-007 | 1 1 1 1 | 0.30 0.30 0.30 0.30 | 0.05 0.05 | 0.02 | A318-VIP OR A319-VIP | #REF!
R | 3-57 | 575312-01-1 | MRB 575312-01-1 | 532AT 532CB 632AT 632CB | LEADING EDGE PANEL 2; FLAPS EXTENDED; | 587 687 | OUTBOARD FLAP TRACK 3 INTERNAL SUPPORT DETAILED INSPECTION OF OUTBOARD FLAP, INTERNAL SUPPORT AT TRACK 3 INCLUDING RIB 6, FITTING AT FRONT SPAR AND INTERNAL DOUBLER, LH/RH NOTE: THIS TASK HAS TO BE PERFORMED THE SAME TIME AS TASK 575312-02-1. | AF | DET | 34000 FC | 15000 FC | 12 YE | 12 YE | MRB CPCP |  | NO | 575300-200-008 | 1 1 | 0.30 0.30 | 0.05 0.05 | 0.02 | A318-PAX PRE 26712 PRE 31601 OR A319-PAX PRE 26712 PRE 31601 OR A320 PRE 26712 PRE 31601 | #REF!
R | 3-57 | 575312-01-4 | MRB 575312-01-4 | 532AT 532CB 632AT 632CB | LEADING EDGE PANEL 2 REMOVED; FLAPS EXTENDED; | 587 687 | OUTBOARD FLAP TRACK 3 INTERNAL SUPPORT DETAILED INSPECTION OF OUTBOARD FLAP, INTERNAL SUPPORT AT TRACK 3 INCLUDING RIB 6, FITTING AT FRONT SPAR AND INTERNAL DOUBLER, LH/RH NOTE: THIS TASK HAS TO BE PERFORMED THE SAME TIME AS TASK 575312-02-5. | AF | DET |  |  | 12 YE | 12 YE | MRB CPCP |  | NO | 575300-200-008 | 1 1 | 0.30 0.30 | 0.05 0.05 | 0.02 | A318-VIP PRE 26712 PRE 31601 OR A319-VIP PRE 26712 PRE 31601 | #REF!
R | 3-57 | 575312-02-1 | MRB 575312-02-1 | 532AT 532CB 632AT 632CB | COVER TAPES FROM INSPECTION HOLES REMOVED; LEADING EDGE PANEL 2 REMOVED; FLAPS EXTENDED; | 587 687 | OUTBOARD FLAP TRACK 3 INTERNAL SUPPORT SPECIAL DETAILED INSPECTION (ENDOSCOPE) OF OUTBOARD FLAP, INTERNAL SUPPORT AT TRACK 3, INCLUDING RIB 6, FITTING AT FRONT SPAR AND INTERNAL DOUBLER, LH/RH NOTE: INSPECTION IS THROUGH INSPECTION HOLES. THIS TASK | NDT | SDI | 34000 FC | 15000 FC | 12 YE | 12 YE | MRB CPCP |  | NO | 575300-220-005 NTM 57-53-12 | 1 1 | 0.75 0.75 | 0.05 0.05 | 0.19 | A318-PAX PRE 26712 PRE 31601 OR A319-PAX PRE 26712 PRE 31601 OR A320 PRE 26712 PRE 31601 | #REF!
| 3-57 | 575312-02-4 | MRB 575312-02-4 | 532AT 532CB 632AT 632CB | COVER TAPES FROM INSPECTION HOLES REMOVED; FLAPS EXTENDED; | 587 687 | OUTBOARD FLAP TRACK 3 INTERNAL SUPPORT SPECIAL DETAILED INSPECTION (ENDOSCOPE) OF OUTBOARD FLAP, INTERNAL SUPPORT AT TRACK 3, INCLUDING RIB 6, FITTING AT FRONT SPAR AND INTERNAL DOUBLER, LH/RH NOTE: INSPECTION IS THROUGH INSPECTION HOLES. | NDT | SDI |  |  | 12 YE | 12 YE | MRB CPCP |  | NO | 575300-220-005 NTM 57-53-12 | 1 1 | 0.75 0.75 | 0.05 0.05 | 0.19 | A318 POST 26712 OR A318 POST 31601 OR A319 POST 26712 OR A319 POST 31601 OR A320 POST 26712 OR A320 POST 31601 | #REF!
R | 3-57 | 575312-02-5 | MRB 575312-02-5 | 532AT 532CB 632AT 632CB | COVER TAPES FROM INSPECTION HOLES REMOVED; LEADING EDGE PANEL 2 REMOVED; FLAPS EXTENDED; | 587 687 | OUTBOARD FLAP TRACK 3 INTERNAL SUPPORT SPECIAL DETAILED INSPECTION (ENDOSCOPE) OF OUTBOARD FLAP, INTERNAL SUPPORT AT TRACK 3, INCLUDING RIB 6, FITTING AT FRONT SPAR AND INTERNAL DOUBLER, LH/RH NOTE: INSPECTION IS THROUGH INSPECTION HOLES. THIS TASK | NDT | SDI |  |  | 12 YE | 12 YE | MRB CPCP |  | NO | 575300-220-005 NTM 57-53-12 | 1 1 | 0.75 0.75 | 0.05 0.05 | 0.19 | A318-VIP PRE 26712 PRE 31601 OR A319-VIP PRE 26712 PRE 31601 | #REF!
R | 3-57 | 575313-01-1 | MRB 575313-01-1 | 533AT 533CB 633AT 633CB | LEADING EDGE PANEL 5 REMOVED; FLAPS EXTENDED; | 533 587 633 687 | OUTBOARD FLAP SUPPORT TRACK 4 DETAILED INSPECTION OF OUTBOARD FLAP, SUPPORT AT TRACK 4, INCLUDING RIB 14, FITTING ASSEMBLY, PENDULUM SUPPORT AND ATTACHMENT STRUCTURE, INTERNAL AND EXTERNAL, LH/RH NOTE: THIS TASK HAS TO BE PERFORMED THE SAME TIME AS | AF | DET | 30000 FC | 15000 FC | 12 YE | 12 YE | MRB CPCP |  | NO | 575300-200-011 | 1 1 1 1 | 0.10 0.10 0.10 0.10 | 0.05 0.05 | 0.02 | A318-PAX PRE 31601 OR A319-PAX PRE 31601 OR A320 PRE 31601 | #REF!
R | 3-57 | 575313-01-4 | MRB 575313-01-4 | 533AT 533CB 633AT 633CB | FLAPS EXTENDED; | 533 587 633 687 | OUTBOARD FLAP SUPPORT TRACK 4 DETAILED INSPECTION OF OUTBOARD FLAP, SUPPORT AT TRACK 4, INCLUDING RIB 14, FITTING ASSEMBLY, PENDULUM SUPPORT AND ATTACHMENT STRUCTURE, INTERNAL AND EXTERNAL, LH/RH NOTE: THIS TASK HAS TO BE PERFORMED THE SAME TIME AS | AF | DET | 30000 FC | 15000 FC | 12 YE | 12 YE | MRB CPCP |  | NO | 575300-200-011 | 1 1 1 1 | 0.10 0.10 0.10 0.10 | 0.05 0.05 | 0.02 | A318-PAX POST 31601 OR A319-PAX POST 31601 OR A320 POST 31601 | #REF!
R | 3-57 | 575313-01-6 | MRB 575313-01-6 | 533AT 533CB 633AT 633CB | LEADING EDGE PANEL 5 REMOVED; FLAPS EXTENDED; | 533 587 633 687 | OUTBOARD FLAP SUPPORT TRACK 4 DETAILED INSPECTION OF OUTBOARD FLAP, SUPPORT AT TRACK 4, INCLUDING RIB 14, FITTING ASSEMBLY, PENDULUM SUPPORT AND ATTACHMENT STRUCTURE, INTERNAL AND EXTERNAL, LH/RH NOTE: THIS TASK HAS TO BE PERFORMED THE SAME TIME AS | AF | DET |  |  | 12 YE | 12 YE | MRB CPCP |  | NO | 575300-200-011 | 1 1 1 1 | 0.30 0.30 0.30 0.30 | 0.05 0.05 | 0.02 | A318-VIP PRE 31601 OR A319-VIP PRE 31601 | #REF!
R | 3-57 | 575313-01-7 | MRB 575313-01-7 | 533AT 533CB 633AT 633CB | FLAPS EXTENDED; | 533 587 633 687 | OUTBOARD FLAP SUPPORT TRACK 4 DETAILED INSPECTION OF OUTBOARD FLAP, SUPPORT AT TRACK 4, INCLUDING RIB 14, FITTING ASSEMBLY, PENDULUM SUPPORT AND ATTACHMENT STRUCTURE, INTERNAL AND EXTERNAL, LH/RH NOTE: THIS TASK HAS TO BE PERFORMED THE SAME TIME AS | AF | DET |  |  | 12 YE | 12 YE | MRB CPCP |  | NO | 575300-200-011 | 1 1 1 1 | 0.30 0.30 0.30 0.30 | 0.05 0.05 | 0.02 | A318-VIP POST 31601 OR A319-VIP POST 31601 | #REF!
R | 3-57 | 575313-02-1 | MRB 575313-02-1 | 533AT 533CB 633AT 633CB | COVER TAPES FROM INSPECTION HOLES REMOVED; LEADING EDGE PANEL 5 REMOVED; FLAPS EXTENDED; | 533 587 633 687 | OUTBOARD FLAP SUPPORT TRACK 4 SPECIAL DETAILED INSPECTION (ENDOSCOPE) OF OUTBOARD FLAP, SUPPORT AT TRACK 4, INCLUDING RIB 14, FITTING ASSEMBLY, PENDULUM SUPPORT AND ATTACHMENT STRUCTURE, INTERNAL AND EXTERNAL, LH/RH NOTE: INSPECTION IS THROUGH INSP | NDT | SDI | 30000 FC | 15000 FC | 12 YE | 12 YE | MRB CPCP |  | NO | 575300-220-010 NTM 57-53-13 | 1 1 1 1 | 0.75 0.75 0.75 0.75 | 0.05 0.05 | 0.19 | A318-PAX PRE 31601 OR A319-PAX PRE 31601 OR A320 PRE 31601 | #REF!
R | 3-57 | 575313-02-4 | MRB 575313-02-4 | 533AT 533CB 633AT 633CB | COVER TAPES FROM INSPECTION HOLES REMOVED; FLAPS EXTENDED; | 533 587 633 687 | OUTBOARD FLAP SUPPORT TRACK 4 SPECIAL DETAILED INSPECTION (ENDOSCOPE) OF OUTBOARD FLAP, SUPPORT AT TRACK 4, INCLUDING RIB 14, FITTING ASSEMBLY, PENDULUM SUPPORT AND ATTACHMENT STRUCTURE, INTERNAL AND EXTERNAL, LH/RH NOTE: INSPECTION IS THROUGH INSP | NDT | SDI | 30000 FC | 15000 FC | 12 YE | 12 YE | MRB CPCP |  | NO | 575300-220-010 NTM 57-53-13 | 1 1 1 1 | 0.75 0.75 0.75 0.75 | 0.05 0.05 | 0.19 | A318-PAX POST 31601 OR A319-PAX POST 31601 OR A320 POST 31601 | #REF!
R | 3-57 | 575313-02-6 | MRB 575313-02-6 | 533AT 533CB 633AT 633CB | COVER TAPES FROM INSPECTION HOLES REMOVED; LEADING EDGE PANEL 5 REMOVED; FLAPS EXTENDED; | 533 587 633 687 | OUTBOARD FLAP SUPPORT TRACK 4 SPECIAL DETAILED INSPECTION (ENDOSCOPE) OF OUTBOARD FLAP, SUPPORT AT TRACK 4, INCLUDING RIB 14, FITTING ASSEMBLY, PENDULUM SUPPORT AND ATTACHMENT STRUCTURE, INTERNAL AND EXTERNAL, LH/RH NOTE: INSPECTION IS THROUGH INSP | NDT | SDI |  |  | 12 YE | 12 YE | MRB CPCP |  | NO | 575300-220-010 NTM 57-53-13 | 1 1 1 1 | 0.75 0.75 0.75 0.75 | 0.05 0.05 | 0.19 | A318-VIP PRE 31601 OR A319-VIP PRE 31601 | #REF!
R | 3-57 | 575313-02-7 | MRB 575313-02-7 | 533AT 533CB 633AT 633CB | COVER TAPES FROM INSPECTION HOLES REMOVED; FLAPS EXTENDED; | 533 587 633 687 | OUTBOARD FLAP SUPPORT TRACK 4 SPECIAL DETAILED INSPECTION (ENDOSCOPE) OF OUTBOARD FLAP, SUPPORT AT TRACK 4, INCLUDING RIB 14, FITTING ASSEMBLY, PENDULUM SUPPORT AND ATTACHMENT STRUCTURE, INTERNAL AND EXTERNAL, LH/RH NOTE: INSPECTION IS THROUGH INSP | NDT | SDI |  |  | 12 YE | 12 YE | MRB CPCP |  | NO | 575300-220-010 NTM 57-53-13 | 1 1 1 1 | 0.75 0.75 0.75 0.75 | 0.05 0.05 | 0.19 | A318-VIP POST 31601 OR A319-VIP POST 31601 | #REF!
R | 3-57 | 575315-01-1 | MRB 575315-01-1 | 533AT 533CB 633AT 633CB | LEADING EDGE PANEL 5 REMOVED; FLAPS EXTENDED; | 533 587 633 687 | OUTBOARD FLAP TRACK 4 DRIVE LINKAGE DETAILED INSPECTION OF OUTBOARD FLAP, DRIVE LINKAGE AND DRIVE FITTING AT TRACK 4, LH/RH | AF | DET | 12 YE OR 32000 FC | 12 YE OR 15000 FC | 24 YE | 12 YE | MRB CPCP |  |  | 575300-200-012 | 1 1 1 1 | 0.30 0.30 0.30 0.30 | 0.05 0.05 | 0.02 | A318-PAX PRE 31601 OR A319-PAX PRE 31601 OR A320 PRE 31601 | #REF!
R | 3-57 | 575315-01-4 | MRB 575315-01-4 | 533AT 533CB 633AT 633CB | FLAPS EXTENDED; | 533 587 633 687 | OUTBOARD FLAP TRACK 4 DRIVE LINKAGE DETAILED INSPECTION OF OUTBOARD FLAP, DRIVE LINKAGE AND DRIVE FITTING AT TRACK 4, LH/RH | AF | DET | 12 YE OR 32000 FC | 12 YE OR 15000 FC | 24 YE | 12 YE | MRB CPCP |  |  | 575300-200-012 | 1 1 1 1 | 0.30 0.30 0.30 0.30 | 0.05 0.05 | 0.02 | A318-PAX POST 31601 OR A319-PAX POST 31601 OR A320 POST 31601 | #REF!
R | 3-57 | 575315-01-6 | MRB 575315-01-6 | 533AT 533CB 633AT 633CB | LEADING EDGE PANEL 5 REMOVED; FLAPS EXTENDED; | 533 587 633 687 | OUTBOARD FLAP TRACK 4 DRIVE LINKAGE DETAILED INSPECTION OF OUTBOARD FLAP, DRIVE LINKAGE AND DRIVE FITTING AT TRACK 4, LH/RH | AF | DET | 12 YE | 12 YE | 24 YE | 12 YE | MRB CPCP |  |  | 575300-200-012 | 1 1 1 1 | 0.30 0.30 0.30 0.30 | 0.05 0.05 | 0.02 | A318-VIP PRE 31601 OR A319-VIP PRE 31601 | #REF!
R | 3-57 | 575315-01-7 | MRB 575315-01-7 | 533AT 533CB 633AT 633CB | FLAPS EXTENDED; | 533 587 633 687 | OUTBOARD FLAP TRACK 4 DRIVE LINKAGE DETAILED INSPECTION OF OUTBOARD FLAP, DRIVE LINKAGE AND DRIVE FITTING AT TRACK 4, LH/RH | AF | DET | 12 YE | 12 YE | 24 YE | 12 YE | MRB CPCP |  |  | 575300-200-012 | 1 1 1 1 | 0.30 0.30 0.30 0.30 | 0.05 0.05 | 0.02 | A318-VIP POST 31601 OR A319-VIP POST 31601 | #REF!
R | 3-57 | 575316-01-1 | MRB 575316-01-1 | 533AT 533CB 633AT 633CB | LEADING EDGE PANEL 5 REMOVED; FLAPS EXTENDED; | 587 687 | OUTBOARD FLAP TRACK 4 INTERNAL SUPPORT DETAILED INSPECTION OF OUTBOARD FLAP, INTERNAL SUPPORT AT TRACK 4 INCLUDING RIB 15, FITTING AT FRONT SPAR AND INTERNAL DOUBLER, LH/RH NOTE: THIS TASK HAS TO BE PERFORMED THE SAME TIME AS TASK 575316-02-1. | AF | DET | 12 YE | 12 YE | 24 YE | 12 YE | MRB CPCP |  | NO | 575300-200-013 | 1 1 | 0.30 0.30 | 0.05 0.05 | 0.02 | A318-PAX PRE 31601 OR A319-PAX PRE 31601 OR A320 PRE 31601 | #REF!
R | 3-57 | 575316-01-4 | MRB 575316-01-4 | 533AT 533CB 633AT 633CB | FLAPS EXTENDED; | 587 687 | OUTBOARD FLAP TRACK 4 INTERNAL SUPPORT DETAILED INSPECTION OF OUTBOARD FLAP, INTERNAL SUPPORT AT TRACK 4, INCLUDING RIB 15, FITTING AT FRONT SPAR AND INTERNAL DOUBLER, LH/RH NOTE: THIS TASK HAS TO BE PERFORMED THE SAME TIME AS TASK 575316-02-4. | AF | DET | 12 YE | 12 YE | 24 YE | 12 YE | MRB CPCP |  | NO | 575300-200-013 | 1 1 | 0.30 0.30 | 0.05 0.05 | 0.02 | A318-PAX POST 31601 OR A319-PAX POST 31601 OR A320 POST 31601 | #REF!
R | 3-57 | 575316-01-6 | MRB 575316-01-6 | 533AT 533CB 633AT 633CB | LEADING EDGE PANEL 5 REMOVED; FLAPS EXTENDED; | 587 687 | OUTBOARD FLAP TRACK 4 INTERNAL SUPPORT DETAILED INSPECTION OF OUTBOARD FLAP, INTERNAL SUPPORT AT TRACK 4, INCLUDING RIB 15, FITTING AT FRONT SPAR AND INTERNAL DOUBLER, LH/RH NOTE: THIS TASK HAS TO BE PERFORMED THE SAME TIME AS TASK 575316-02-6. | AF | DET | 12 YE | 12 YE | 24 YE | 12 YE | MRB CPCP |  | NO | 575300-200-013 | 1 1 | 0.30 0.30 | 0.05 0.05 | 0.02 | A318-VIP PRE 31601 OR A319-VIP PRE 31601 | #REF!
R | 3-57 | 575316-01-7 | MRB 575316-01-7 | 533AT 533CB 633AT 633CB | FLAPS EXTENDED; | 587 687 | OUTBOARD FLAP TRACK 4 INTERNAL SUPPORT DETAILED INSPECTION OF OUTBOARD FLAP, INTERNAL SUPPORT AT TRACK 4, INCLUDING RIB 15, FITTING AT FRONT SPAR AND INTERNAL DOUBLER, LH/RH NOTE: THIS TASK HAS TO BE PERFORMED THE SAME TIME AS TASK 575316-02-7. | AF | DET | 12 YE | 12 YE | 24 YE | 12 YE | MRB CPCP |  | NO | 575300-200-013 | 1 1 | 0.30 0.30 | 0.05 0.05 | 0.02 | A318-VIP POST 31601 OR A319-VIP POST 31601 | #REF!
R | 3-57 | 575316-02-1 | MRB 575316-02-1 | 533AT 533CB 633AT 633CB | COVER TAPES FROM INSPECTION HOLES REMOVED; LEADING EDGE PANEL 5 REMOVED; FLAPS EXTENDED; | 587 687 | OUTBOARD FLAP TRACK 4 INTERNAL SUPPORT SPECIAL DETAILED INSPECTION (ENDOSCOPE) OF OUTBOARD FLAP, INTERNAL SUPPORT AT TRACK 4, INCLUDING RIB 15, FITTING AT FRONT SPAR AND INTERNAL DOUBLER, LH/RH NOTE: INSPECTION IS THROUGH INSPECTION HOLES. THIS TAS | NDT | SDI | 12 YE | 12 YE | 24 YE | 12 YE | MRB CPCP |  | NO | 575300-220-012 NTM 57-53-16 | 1 1 | 0.75 0.75 | 0.05 0.05 | 0.19 | A318-PAX PRE 31601 OR A319-PAX PRE 31601 OR A320 PRE 31601 | #REF!
R | 3-57 | 575316-02-4 | MRB 575316-02-4 | 533AT 533CB 633AT 633CB | COVER TAPES FROM INSPECTION HOLES REMOVED; FLAPS EXTENDED; | 587 687 | OUTBOARD FLAP TRACK 4 INTERNAL SUPPORT SPECIAL DETAILED INSPECTION (ENDOSCOPE) OF OUTBOARD FLAP, INTERNAL SUPPORT AT TRACK 4, INCLUDING RIB 15, FITTING AT FRONT SPAR AND INTERNAL DOUBLER, LH/RH NOTE: INSPECTION IS THROUGH INSPECTION HOLES. THIS TAS | NDT | SDI | 12 YE | 12 YE | 24 YE | 12 YE | MRB CPCP |  | NO | 575300-220-012 NTM 57-53-16 | 1 1 | 0.75 0.75 | 0.05 0.05 | 0.19 | A318-PAX POST 31601 OR A319-PAX POST 31601 OR A320 POST 31601 | #REF!
R | 3-57 | 575316-02-6 | MRB 575316-02-6 | 533AT 533CB 633AT 633CB | COVER TAPES FROM INSPECTION HOLES REMOVED; LEADING EDGE PANEL 5 REMOVED; FLAPS EXTENDED; | 587 687 | OUTBOARD FLAP TRACK 4 INTERNAL SUPPORT SPECIAL DETAILED INSPECTION (ENDOSCOPE) OF OUTBOARD FLAP, INTERNAL SUPPORT AT TRACK 4, INCLUDING RIB 15, FITTING AT FRONT SPAR AND INTERNAL DOUBLER, LH/RH NOTE: INSPECTION IS THROUGH INSPECTION HOLES. THIS TAS | NDT | SDI | 12 YE | 12 YE | 24 YE | 12 YE | MRB CPCP |  | NO | 575300-220-012 NTM 57-53-16 | 1 1 | 0.75 0.75 | 0.05 0.05 | 0.19 | A318-VIP PRE 31601 OR A319-VIP PRE 31601 | #REF!
R | 3-57 | 575316-02-7 | MRB 575316-02-7 | 533AT 533CB 633AT 633CB | COVER TAPES FROM INSPECTION HOLES REMOVED; FLAPS EXTENDED; | 587 687 | OUTBOARD FLAP TRACK 4 INTERNAL SUPPORT SPECIAL DETAILED INSPECTION (ENDOSCOPE) OF OUTBOARD FLAP, INTERNAL SUPPORT AT TRACK 4, INCLUDING RIB 15, FITTING AT FRONT SPAR AND INTERNAL DOUBLER, LH/RH NOTE: INSPECTION IS THROUGH INSPECTION HOLES. THIS TAS | NDT | SDI | 12 YE | 12 YE | 24 YE | 12 YE | MRB CPCP |  | NO | 575300-220-012 NTM 57-53-16 | 1 1 | 0.75 0.75 | 0.05 0.05 | 0.19 | A318-VIP POST 31601 OR A319-VIP POST 31601 | #REF!
| 3-57 | 575321-01-2 | ALI 575321-01-2 |  | FLAPS EXTENDED; | 500 600 | OUTBOARD DOUBLE SLOTTED FLAP TAB GENERAL VISUAL INSPECTION OF OUTBOARD DOUBLE-SLOTTED FLAP, INCLUDING TAB, EXTERNAL SURFACE OF UPPER AND LOWER SKIN, LH/RH | AF | GVI |  |  | 8500 FC | 8500 FC | ALI |  |  | 575300-210-009 | 1 1 | 0.10 0.10 |  | 0.02 | A321 | #REF!
| 3-57 | 575323-01-1 | MRB 575323-01-1 |  | COVER TAPES FROM INSPECTION HOLES REMOVED; FLAPS EXTENDED; | 587 687 | OUTBOARD DOUBLE SLOTTED FLAP TAB SPECIAL DETAILED INSPECTION (ENDOSCOPE) OF OUTBOARD DOUBLE SLOTTED FLAP TAB FRONT SPAR, LH/RH NOTE: INSPECTION IS THROUGH INSPECTION HOLES | NDT | SDI | 12 YE OR 30000 FC | 12 YE OR 15000 FC | 24 YE | 12 YE | MRB CPCP |  | NO | 575300-220-021 NTM 57-53-23 | 1 1 | 0.60 0.60 |  | 0.19 | A321 | #REF!
| 3-57 | 575327-01-1 | MRB 575327-01-1 |  | RUBBER SEALS; FLAPS EXTENDED; | 587 687 | OUTBD DOUBLE SLOTTED FLAP INBOARD RIB DETAILED INSPECTION OF OUTBOARD DOUBLE-SLOTTED FLAP, INBOARD RIB, INCLUDING INTERCONNECTION STRUT ATTACHMENT BRACKET, LEVER AND ROLLER, INTERNAL AND EXTERNAL, LH/RH NOTE: THIS TASK HAS TO BE PERFORMED THE SAME T | AF | DET | 30000 FC | 17100 FC | 12 YE | 12 YE | MRB CPCP |  | NO | 575300-210-001 | 1 1 | 0.30 0.30 |  | 0.02 | A321 | #REF!
| 3-57 | 575327-02-1 | MRB 575327-02-1 |  | COVER TAPES FROM INSPECTION HOLES REMOVED; RUBBER SEALING REMOVED; FLAPS EXTENDED; | 587 687 | OUTBD DOUBLE SLOTTED FLAP INBOARD RIB SPECIAL DETAILED INSPECTION (ENDOSCOPE) OF OUTBOARD DOUBLE-SLOTTED FLAP, INBOARD RIB, INCLUDING INTERCONNECTION STRUT ATTACHMENT BRACKET, LEVER AND ROLLER, INTERNAL AND EXTERNAL, LH/RH NOTE: INSPECTION IS THROU | NDT | SDI | 30000 FC | 17100 FC | 12 YE | 12 YE | MRB CPCP |  | NO | 575300-220-014 NTM 57-53-27 | 1 1 | 0.50 0.50 |  | 0.19 | A321 | #REF!
| 3-57 | 575329-01-1 | MRB 575329-01-1 | 532AT 532CB 632AT 632CB 587AB 687AB | FLAPS EXTENDED; | 532 587 632 687 | OUTBD DOUBLE SLOTTED FLAP INTL SUPP DETAILED INSPECTION OF OUTBOARD DOUBLE-SLOTTED FLAP, INTERNAL SUPPORT FITTING AT TRACK 3, INCLUDING ATTACHMENT BRACKET, DRIVE BRACKET AND ATTACHMENT STRUCTURE, INTERNAL AND EXTERNAL, LH/RH NOTE: THIS TASK HAS TO B | AF | DET | 12 YE OR 30000 FC | 12 YE OR 17900 FC | 24 YE | 12 YE | MRB CPCP |  | NO | 575300-210-002 | 1 1 1 1 | 0.20 0.20 0.20 0.20 | 0.05 0.05 0.02 0.02 | 0.02 | A321 PRE 34767 | #REF!
| 3-57 | 575329-02-1 | MRB 575329-02-1 | 532AT 532CB 587AB 632AT 632CB 687AB | COVER TAPES FROM INSPECTION HOLES REMOVED; FLAPS EXTENDED; | 532 587 632 687 | OUTBD DOUBLE SLOTTED FLAP INTL SUPP SPECIAL DETAILED INSPECTION (ENDOSCOPE) OF OUTBOARD DOUBLE-SLOTTED FLAP, INTERNAL SUPPORT FITTING AT TRACK 3 INCLUDING ATTACHMENT BRACKET, DRIVE BRACKET AND ATTACHMENT STRUCTURE, INTERNAL AND EXTERNAL, LH/RH NOT | NDT | SDI | 12 YE OR 30000 FC | 12 YE OR 17900 FC | 24 YE | 12 YE | MRB CPCP |  | NO | 575300-220-015 NTM 57-53-29 | 1 1 1 1 | 0.50 0.50 0.50 0.50 | 0.05 0.02 0.05 0.02 | 0.19 | A321 PRE 34767 | #REF!
| 3-57 | 575329-03-1 | MRB 575329-03-1 | 532AT 532CB 632AT 632CB | FLAPS EXTENDED; | 532 587 632 687 | OUTBOARD DOUBLE-SLOTTED FLAP DETAILED INSPECTION OF OUTBOARD DOUBLE-SLOTTED FLAP, INTERNAL SUPPORT FITTING AT TRACK 3 INCLUDING ATTACHMENT BRACKET, DRIVE BRACKET AND ATTACHMENT STRUCTURE, INTERNAL AND EXTERNAL, LH/RH NOTE: THIS TASK HAS TO BE PERFOR | AF | DET | 12 YE OR 30000 FC | 12 YE OR 17900 FC | 24 YE | 12 YE | MRB CPCP |  | NO | 575300-210-002 | 1 1 1 1 | 0.20 0.20 0.20 0.20 | 0.05 0.05 | 0.02 | A321 POST 34767 | #REF!
| 3-57 | 575329-04-1 | MRB 575329-04-1 | 532AT 532CB 632AT 632CB | COVER TAPES FROM INSPECTION HOLES REMOVED; FLAPS EXTENDED; | 532 587 632 687 | OUTBOARD DOUBLE-SLOTTED FLAP SPECIAL DETAILED INSPECTION (ENDOSCOPE) OF OUTBOARD DOUBLE-SLOTTED FLAP, INTERNAL SUPPORT FITTING AT TRACK 3 INCLUDING ATTACHMENT BRACKET, DRIVE BRACKET AND ATTACHMENT STRUCTURE, INTERNAL AND EXTERNAL, LH/RH NOTE: INSP | NDT | SDI | 12 YE OR 30000 FC | 12 YE OR 17900 FC | 24 YE | 12 YE | MRB CPCP |  | NO | 575300-220-015 NTM 57-53-29 | 1 1 1 1 | 0.50 0.50 0.50 0.50 | 0.05 0.05 | 0.19 | A321 POST 34767 | #REF!
| 3-57 | 575331-01-1 | MRB 575331-01-1 | 532AT 532CB 632AT 632CB | FLAPS EXTENDED; | 532 632 | OUTBD DOUBLE SLOTTED FLAP DRIVE LINK DETAILED INSPECTION OF OUTBOARD DOUBLE-SLOTTED FLAP, DRIVE LINKAGE AND DRIVE FITTING AT TRACK 3, LH/RH | AF | DET | 12 YE OR 30000 FC | 12 YE OR 20000 FC | 24 YE | 12 YE | MRB CPCP |  |  | 575300-210-003 | 1 1 | 0.20 0.20 | 0.05 0.05 | 0.02 | A321 | #REF!
| 3-57 | 575333-01-1 | MRB 575333-01-1 | 533AT 533CB 633AT 633CB 587BB 687BB | FLAPS EXTENDED; | 533 587 633 687 | OUTBD DOUBLE SLOTTED FLAP INTL SUPP DETAILED INSPECTION OF OUTBOARD DOUBLE-SLOTTED FLAP, INTERNAL SUPPORT FITTING AT TRACK 4, INCLUDING PENDULUM SUPPORT, DRIVE BRACKET AND ATTACHMENT STRUCTURE, INTERNAL AND EXTERNAL, LH/RH NOTE: THIS TASK HAS TO BE | AF | DET | 30000 FC | 20000 FC | 12 YE | 12 YE | MRB CPCP |  | NO | 575300-210-004 | 1 1 1 1 | 0.20 0.20 0.20 0.20 | 0.05 0.05 0.03 0.03 | 0.02 | A321 | #REF!
| 3-57 | 575333-02-1 | MRB 575333-02-1 | 533AT 533CB 587BB 633AT 633CB 687BB | COVER TAPES FROM INSPECTION HOLES REMOVED; FLAPS EXTENDED; | 533 587 633 687 | OUTBD DOUBLE SLOTTED FLAP INTL SUPP SPECIAL DETAILED INSPECTION (ENDOSCOPE) OF OUTBOARD DOUBLE-SLOTTED FLAP, INTERNAL SUPPORT FITTING AT TRACK 4, INCLUDING PENDULUM SUPPORT, DRIVE BRACKET AND ATTACHMENT STRUCTURE, INTERNAL AND EXTERNAL, LH/RH NOTE | NDT | SDI | 30000 FC | 20000 FC | 12 YE | 12 YE | MRB CPCP |  | NO | 575300-220-016 NTM 57-53-33 | 1 1 1 1 | 0.50 0.50 0.50 0.50 | 0.05 0.03 0.05 0.03 | 0.19 | A321 | #REF!
| 3-57 | 575335-01-1 | MRB 575335-01-1 | 533AT 533CB 633AT 633CB | FLAPS EXTENDED; | 533 633 | OUTBD DOUBLE SLOTTED FLAP DRIVE LINK DETAILED INSPECTION OF OUTBOARD DOUBLE-SLOTTED FLAP, DRIVE LINKAGE AND DRIVE FITTING AT TRACK 4, LH/RH | AF | DET | 12 YE OR 30000 FC | 12 YE OR 20000 FC | 24 YE | 12 YE | MRB CPCP |  |  | 575300-210-005 | 1 1 | 0.20 0.20 | 0.05 0.05 | 0.02 | A321 | #REF!
| 3-57 | 575337-01-1 | MRB 575337-01-1 | 537AB 537BB 537CB 538AB 538BB 538CB 539AB 539BB 539CB 637AB 637BB 637CB 638AB 638BB 638CB 639AB 639BB 639CB | FLAPS EXTENDED; | 537 538 539 587 637 638 639 687 | OUTBOARD DOUBLE SLOTTED FLAP TAB ARTIC DETAILED INSPECTION OF OUTBOARD DOUBLE-SLOTTED FLAP, TAB ARTICULATION AT STATIONS 3 A, 3 B, 3 C, LH/RH NOTE: THIS TASK HAS TO BE PERFORMED THE SAME TIME AS TASK 575337-02-1. | AF | DET | 12 YE OR 48000 FC | 12 YE OR 20000 FC | 24 YE | 12 YE | MRB CPCP |  | NO | 575300-210-006 | 1 1 1 1 1 1 1 1 | 0.25 0.25 0.25 0.25 0.25 0.25 0.25 0.25 | 0.06 0.06 0.06 0.06 0.06 0.06 | 0.02 | A321 | #REF!
| 3-57 | 575337-02-1 | MRB 575337-02-1 | 537AB 537BB 537CB 538AB 538BB 538CB 539AB 539BB 539CB 637AB 637BB 637CB 638AB 638BB 638CB 639AB 639BB 639CB | COVER TAPES FROM INSPECTION HOLES REMOVED; FLAPS EXTENDED; | 537 538 539 587 637 638 639 687 | OUTBOARD DOUBLE SLOTTED FLAP TAB ARTIC SPECIAL DETAILED INSPECTION (ENDOSCOPE) OF OUTBOARD DOUBLE-SLOTTED FLAP, TAB ARTICULATION AT STATIONS 3 A, 3 B, 3 C, LH/RH NOTE: INSPECTION IS THROUGH INSPECTION HOLES. THIS TASK HAS TO BE PERFORMED THE SAME T | NDT | SDI | 12 YE OR 48000 FC | 12 YE OR 20000 FC | 24 YE | 12 YE | MRB CPCP |  | NO | 575300-220-017 NTM 57-53-37 | 1 1 1 1 1 1 1 1 | 0.60 0.60 0.60 0.60 0.60 0.60 0.60 0.60 | 0.06 0.06 0.06 0.06 0.06 0.06 | 0.19 | A321 | #REF!
| 3-57 | 575339-01-1 | MRB 575339-01-1 | 532AT 532CB 632AT 632CB | FLAPS EXTENDED; | 532 587 632 687 | OUTBOARD DOUBLE SLOTTED FLAP TAB ARTIC DETAILED INSPECTION OF OUTBOARD DOUBLE-SLOTTED FLAP, TAB ARTICULATION AT TRACK 3, LH/RH NOTE: THIS TASK HAS TO BE PERFORMED THE SAME TIME AS TASK 575339-02-1. | AF | DET | 12 YE OR 30000 FC | 12 YE OR 20000 FC | 24 YE | 12 YE | MRB CPCP |  | NO | 575300-210-007 | 1 1 1 1 | 0.20 0.20 0.20 0.20 | 0.05 0.05 | 0.02 | A321 | #REF!
| 3-57 | 575339-02-1 | MRB 575339-02-1 | 532AT 532CB 632AT 632CB | COVER TAPES FROM INSPECTION HOLES REMOVED; FLAPS EXTENDED; | 532 587 632 687 | OUTBOARD DOUBLE SLOTTED FLAP TAB ARTIC SPECIAL DETAILED INSPECTION (ENDOSCOPE) OF OUTBOARD DOUBLE-SLOTTED FLAP, TAB ARTICULATION AT TRACK 3, LH/RH NOTE: INSPECTION IS THROUGH INSPECTION HOLES. THIS TASK HAS TO BE PERFORMED THE SAME TIME AS TASK 57 | NDT | SDI | 12 YE OR 30000 FC | 12 YE OR 20000 FC | 24 YE | 12 YE | MRB CPCP |  | NO | 575300-220-018 NTM 57-53-39 | 1 1 1 1 | 0.50 0.50 0.50 0.50 | 0.05 0.05 | 0.19 | A321 | #REF!
| 3-57 | 575341-01-1 | MRB 575341-01-1 | 533AT 533CB 633AT 633CB | FLAPS EXTENDED; | 533 587 633 687 | OUTBOARD DOUBLE SLOTTED FLAP TAB ARTIC DETAILED INSPECTION OF OUTBOARD DOUBLE-SLOTTED FLAP, TAB ARTICULATION AT TRACK 4, LH/RH NOTE: THIS TASK HAS TO BE PERFORMED THE SAME TIME AS TASK 575341-02-1. | AF | DET | 12 YE OR 30000 FC | 12 YE OR 20000 FC | 24 YE | 12 YE | MRB CPCP |  | NO | 575300-210-008 | 1 1 1 1 | 0.20 0.20 0.20 0.20 | 0.05 0.05 | 0.02 | A321 | #REF!
| 3-57 | 575341-02-1 | MRB 575341-02-1 | 533AT 533CB 633AT 633CB | COVER TAPES FROM INSPECTION HOLES REMOVED; FLAPS EXTENDED; | 533 587 633 687 | OUTBOARD DOUBLE SLOTTED FLAP TAB ARTIC SPECIAL DETAILED INSPECTION (ENDOSCOPE) OF OUTBOARD DOUBLE-SLOTTED FLAP, TAB ARTICULATION AT TRACK 4, LH/RH NOTE: INSPECTION IS THROUGH INSPECTION HOLES. THIS TASK HAS TO BE PERFORMED THE SAME TIME AS TASK 57 | NDT | SDI | 12 YE OR 30000 FC | 12 YE OR 20000 FC | 24 YE | 12 YE | MRB CPCP |  | NO | 575300-220-019 NTM 57-53-41 | 1 1 1 1 | 0.50 0.50 0.50 0.50 | 0.05 0.05 | 0.19 | A321 | #REF!
| 3-57 | 575343-01-1 | MRB 575343-01-1 |  | COVER TAPES FROM INSPECTION HOLES REMOVED; FLAPS EXTENDED; | 587 687 | OUTBD DOUBLE SLOTTED FLAP RIB 2, 9, 12 SPECIAL DETAILED INSPECTION (ENDOSCOPE) OF OUTBOARD DOUBLE-SLOTTED FLAP, RIB 2, 9 AND 12, LH/RH NOTE: INSPECTION IS THROUGH INSPECTION HOLES | NDT | SDI | 12 YE OR 48000 FC | 12 YE OR 20000 FC | 24 YE | 12 YE | MRB CPCP |  | NO | 575300-220-020 NTM 57-53-43 | 1 1 | 0.75 0.75 |  | 0.19 | A321 | #REF!
R | 3-57 | 575350-01-1 | MRB 575350-01-1 |  | FLAPS EXTENDED; | 532 533 632 633 | OUTBOARD FLAP TRACK 3-4 CARRIAGE DETAILED INSPECTION OF OUTER WING OUTBOARD FLAP TRACK 3 AND 4 CARRIAGE FORGINGS | AF | DET | 12 YE | 12 YE | 24 YE | 12 YE | MRB CPCP |  |  | 575300-200-009 | 1 1 1 1 | 0.10 0.10 0.10 0.10 |  | 0.02 | ALL | #REF!
R | 3-57 | 575350-02-1 | MRB 575350-02-1 |  | FLAPS EXTENDED; | 532 533 632 633 | OUTBOARD FLAP TRACK 3-4 CARRIAGE SPECIAL DETAILED INSPECTION (US) OF OUTER WING OUTBOARD FLAP TRACK 3 AND 4 CARRIAGE FORGINGS | NDT | SDI | 48000 FC | 20000 FC |  |  | MRB |  |  | 575300-220-006 NTM 57-53-50 | 1 1 1 1 | 1.00 1.00 1.00 1.00 |  | 0.02 | A318-PAX OR A319-PAX OR A320 | #REF!
R | 3-57 | 575350-02-2 | MRB 575350-02-2 |  | FLAPS EXTENDED; | 532 533 632 633 | OUTBOARD FLAP TRACK 3-4 CARRIAGE SPECIAL DETAILED INSPECTION (US) OF OUTER WING OUTBOARD FLAP TRACK 3 AND 4 CARRIAGE FORGINGS | NDT | SDI | 48000 FC | 16400 FC |  |  | MRB |  |  | 575300-220-006 NTM 575350 | 1 1 1 1 | 1.00 1.00 1.00 1.00 |  | 0.02 | A321 | #REF!
R | 3-57 | 575351-01-1 | MRB 575351-01-1 |  | FLAPS EXTENDED; | 500 600 | OUTBOARD FLAP TRACK 3-4 ROLLERS DETAILED INSPECTION OF OUTER WING OUTBOARD FLAP TRACK 3 AND 4 CARRIAGE ROLLERS | AF | DET | 48000 FC | 7500 FC |  |  | MRB |  |  | 575300-200-001 | 1 1 | 0.10 0.10 |  | 0.02 | A318-PAX OR A319-PAX OR A320 | #REF!
| 3-57 | 575351-01-2 | MRB 575351-01-2 |  | FLAPS EXTENDED; | 500 600 | OUTBOARD FLAP TRACK 3-4 ROLLERS DETAILED INSPECTION OF OUTER WING OUTBOARD FLAP TRACK 3 AND 4 CARRIAGE ROLLERS | AF | DET | 36000 FC | 20000 FC |  |  | MRB |  |  | 575300-200-001 | 1 1 | 0.10 0.10 |  | 0.02 | A321 | #REF!
R | 3-57 | 575352-01-1 | MRB 575352-01-1 |  | INNER BOLT REMOVED; FLAPS EXTENDED; | 532 533 632 633 | OUTBOARD FLAP TRACK 3-4 BOLT ASSEMBLY SPECIAL DETAILED INSPECTION (MPI) OF OUTER WING OUTBOARD FLAP TRACK 3 AND 4 FLAP PIVOT BOLT ASSEMBLY. | NDT | SDI | 48000 FC | 15000 FC |  |  | MRB |  |  | 575300-220-007 NTM 57-53-52 | 1 1 1 1 | 1.00 1.00 1.00 1.00 |  | 0.12 | A318-PAX OR A319-PAX OR A320 | #REF!
| 3-57 | 575352-01-2 | MRB 575352-01-2 |  | INNER BOLT REMOVED; FLAPS EXTENDED; | 532 533 632 633 | OUTBOARD FLAP TRACK 3-4 BOLT ASSEMBLY SPECIAL DETAILED INSPECTION (MPI) OF OUTER WING OUTBOARD FLAP TRACK 3 AND 4 FLAP PIVOT BOLT ASSEMBLY | NDT | SDI | 36000 FC | 15000 FC |  |  | MRB |  |  | 575300-220-007 NTM 57-53-52 | 1 1 1 1 | 1.00 1.00 1.00 1.00 |  | 0.12 | A321 | #REF!
| 3-57 | 575354-01-1 | MRB 575354-01-1 |  | FLAPS EXTENDED; SPOILERS EXTENDED; | 532 533 632 633 | OUTBOARD FLAP TRACK 3-4 DRIVE LEVERS DETAILED INSPECTION OF OUTER WING OUTBOARD FLAP TRACK 3 AND 4 DRIVE LEVERS | AF | DET | 6 YE | 6 YE | 24 YE | 6 YE | MRB CPCP |  | NO | 575300-200-010 | 1 1 1 1 | 0.15 0.15 0.15 0.15 |  | 0.04 | ALL | #REF!
R | 3-57 | 575354-02-1 | MRB 575354-02-1 |  | FLAPS EXTENDED; SPOILERS EXTENDED; | 532 533 632 633 | OUTBOARD FLAP TRACK3-4 DRIVE LEVERS SPECIAL DETAILED INSPECTION (HFEC) OF OUTER WING OUTBOARD FLAP TRACK 3 AND 4 DRIVE LEVERS | NDT | SDI | 48000 FC | 20000 FC |  |  | MRB |  |  | 575300-220-008 NTM 57-53-54 | 1 1 1 1 | 1.00 1.00 1.00 1.00 |  | 0.04 | A318-PAX OR A319-PAX OR A320 | #REF!
| 3-57 | 575354-02-2 | MRB 575354-02-2 |  | FLAPS EXTENDED; SPOILERS EXTENDED; | 532 533 632 633 | OUTBOARD FLAP TRACK3-4 DRIVE LEVERS SPECIAL DETAILED INSPECTION (HFEC) OF OUTER WING OUTBOARD FLAP TRACK 3 AND 4 DRIVE LEVERS | NDT | SDI | 48000 FC | 16400 FC |  |  | MRB |  |  | 575300-220-008 NTM 575354 | 1 1 1 1 | 1.00 1.00 1.00 1.00 |  | 0.04 | A321 | #REF!
R | 3-57 | 576103-01-1 | ALI 576103-01-1 MRB 576103-01-1 | 575AT 575KB 575LB 575MB 675AT 675KB 675LB 675MB |  | 575 675 | AILERON HINGE AND ACTUATOR FITTINGS DETAILED INSPECTION OF AILERON, HINGE FITTINGS AND ACTUATOR ATTACHMENT FITTINGS | AF | DET | 30000 FC | 15800 FC | 12 YE OR 38700 FC | 12 YE OR 15800 FC | ALI MRB CPCP |  |  | 576000-200-002 | 1 1 | 0.10 0.10 | 0.14 0.16 |  | A318-PAX OR A320 CLASSIC WING WTF OR A321 CLASSIC WING WTF | #REF!
R | 3-57 | 576103-01-4 | MRB 576103-01-4 | 575AT 575KB 575LB 575MB 675AT 675KB 675LB 675MB |  | 575 675 | AILERON HINGE AND ACTUATOR FITTINGS DETAILED INSPECTION OF AILERON, HINGE FITTINGS AND ACTUATOR ATTACHMENT FITTINGS | AF | DET |  |  | 12 YE OR 9700 FC | 12 YE OR 9700 FC | MRB CPCP |  |  | 576000-200-002 | 1 1 | 0.10 0.10 | 0.14 0.16 |  | A319-VIP CLASSIC WING WTF | #REF!
R | 3-57 | 576103-01-5 | MRB 576103-01-5 | 575AT 575KB 575LB 575MB 675AT 675KB 675LB 675MB |  | 575 675 | AILERON HINGE AND ACTUATOR FITTINGS DETAILED INSPECTION OF AILERON, HINGE FITTINGS AND ACTUATOR ATTACHMENT FITTINGS | AF | DET |  |  | 12 YE | 12 YE | MRB CPCP |  |  | 576000-200-002 | 1 1 | 0.10 0.10 | 0.14 0.16 |  | A318-VIP | #REF!
| 3-57 | 576104-01-1 | MRB 576104-01-1 |  |  | 500 600 | AILERON SKIN ATTACH TO TRAILING EDGE DETAILED INSPECTION OF AILERON, UPPER AND LOWER EXTERNAL SKINS AT ATTACHMENT TO TRAILING EDGE, INBOARD AND OUTBOARD EDGES, SPARS AND RIBS | AF | DET |  |  | 12 YE | 12 YE | MRB |  |  | 576000-200-003 | 1 1 | 0.50 0.50 |  |  | PRE 36547 | #REF!
| 3-57 | 576106-01-1 | MRB 576106-01-1 |  |  | 500 600 | AILERON UPPER AND LOWER SKINS DETAILED INSPECTION OF AILERON, UPPER AND LOWER SKINS, EXTERNAL SURFACE | AF | DET | 12 YE | 12 YE | 24 YE | 12 YE | MRB |  |  | 576000-210-001 | 1 1 | 0.50 0.50 |  |  | ALL | #REF!
| 3-57 | 576107-01-1 | MRB 576107-01-1 |  |  | 500 600 | AILERON UPPER AND LOWER EXTERNAL SKINS DETAILED INSPECTION OF AILERON UPPER AND LOWER EXTERNAL SKINS AT ATTACHMENT TO TRAILING EDGE AND OUTBOARD CLOSING RIB | AF | DET |  |  | 6 YE | 6 YE | MRB CPCP |  |  | 576000-200-005 | 1 1 | 0.50 0.50 |  |  | POST 36547 | #REF!
R | 3-57 | 577001-01-1 | MRB 577001-01-1 |  | FLAPS EXTENDED; SPOILERS EXTENDED; | 500 600 | SPOILER 1 FITTING DETAILED INSPECTION OF SPOILER 1, CENTER HINGE FITTING AND ACTUATOR BRACKET NOTE: THIS TASK MUST BE PERFORMED AT THE SAME TIME AS TASK 577001-02-1 | AF | DET | 48000 FC | 20000 FC |  |  | MRB |  |  | 577100-200-001 | 1 1 | 0.10 0.10 |  | 0.04 | A318-PAX OR A319-PAX OR A320 | #REF!
| 3-57 | 577001-01-2 | MRB 577001-01-2 |  | FLAPS EXTENDED; SPOILERS EXTENDED; | 500 600 | SPOILER 1 FITTING DETAILED INSPECTION OF SPOILER 1, CENTER HINGE FITTING AND ACTUATOR BRACKET NOTE: THIS TASK MUST BE PERFORMED AT THE SAME TIME AS TASK 577001-02-2 | AF | DET | 48000 FC | 16400 FC |  |  | MRB |  |  | 577100-200-001 | 1 1 | 0.10 0.10 |  | 0.04 | GROUP 21-1A OR GROUP 21-2A | #REF!
| 3-57 | 577001-01-4 | MRB 577001-01-4 |  | FLAPS EXTENDED; SPOILERS EXTENDED; | 500 600 | SPOILER 1 FITTING DETAILED INSPECTION OF SPOILER 1, CENTER HINGE FITTING AND ACTUATOR BRACKET NOTE: THIS TASK MUST BE PERFORMED AT THE SAME TIME AS TASK 577001-02-3 | AF | DET | 48000 FC | 15300 FC |  |  | MRB |  |  | 577100-200-001 | 1 1 | 0.10 0.10 |  | 0.04 | GROUP 21-1B OR GROUP 21-2B | #REF!
| 3-57 | 577001-01-6 | MRB 577001-01-6 |  | FLAPS AND SPOILERS EXTENDED; | 500 600 | SPOILER 1 FITTING DETAILED INSPECTION OF SPOILER 1, CENTER HINGE FITTING AND ACTUATOR BRACKET | AF | DET | 12 YE | 12 YE | 24 YE | 12 YE | MRB CPCP |  |  | 577100-200-001 | 1 1 | 0.10 0.10 |  | 0.02 | ALL | #REF!
R | 3-57 | 577001-02-1 | MRB 577001-02-1 |  | PINS REMOVED; FLAPS EXTENDED; SPOILERS EXTENDED; | 500 600 | SPOILER 1 FITTING SPECIAL DETAILED INSPECTION (HFEC) OF SPOILER 1, ACTUATOR BRACKET. NOTE: THIS TASK MUST BE PERFORMED AT THE SAME TIME AS TASK 577001-01-1 | NDT | SDI | 48000 FC | 20000 FC |  |  | MRB |  |  | 577100-220-001 NTM 57-70-01 | 1 1 | 1.00 1.00 |  | 0.04 | A318-PAX OR A319-PAX OR A320 | #REF!
| 3-57 | 577001-02-2 | MRB 577001-02-2 |  | PINS REMOVED; FLAPS EXTENDED; SPOILERS EXTENDED; | 500 600 | SPOILER 1 FITTING SPECIAL DETAILED INSPECTION (HFEC) OF SPOILER 1, ACTUATOR BRACKET NOTE: THIS TASK MUST BE PERFORMED AT THE SAME TIME AS TASK 577001-01-2 | NDT | SDI | 48000 FC | 16400 FC |  |  | MRB |  |  | 577100-220-001 NTM 57-70-01 | 1 1 | 1.00 1.00 |  | 0.04 | GROUP 21-1A OR GROUP 21-2A | #REF!
| 3-57 | 577001-02-3 | MRB 577001-02-3 |  | PINS REMOVED; FLAPS EXTENDED; SPOILERS EXTENDED; | 500 600 | SPOILER 1 FITTING SPECIAL DETAILED INSPECTION (HFEC) OF SPOILER 1, ACTUATOR BRACKET NOTE: THIS TASK MUST BE PERFORMED AT THE SAME TIME AS TASK 577001-01-4 | NDT | SDI | 48000 FC | 15300 FC |  |  | MRB |  |  | 577100-220-001 NTM 57-70-01 | 1 1 | 1.00 1.00 |  | 0.04 | GROUP 21-1B OR GROUP 21-2B | #REF!
| 3-57 | 577002-01-1 | MRB 577002-01-1 |  | FLAPS EXTENDED; SPOILERS EXTENDED; | 500 600 | SPOILER 1 SKINS OF CENTER FITTING DETAILED INSPECTION OF SPOILER 1, UPPER AND LOWER SKINS, IN REGION OF CENTER HINGE FITTING | AF | DET | 12 YE | 12 YE | 24 YE | 12 YE | MRB |  |  | 577100-200-002 | 1 1 | 0.10 0.10 |  | 0.04 | ALL | #REF!
| 3-57 | 577003-01-1 | MRB 577003-01-1 |  | SPOILERS EXTENDED; | 500 600 | SPOILER 1 SKINS AT TRAILING EDGE DETAILED INSPECTION OF SPOILER 1, UPPER AND LOWER SKINS, AT TRAILING EDGE AND INBOARD AND OUTBOARD EDGES | AF | DET | 12 YE | 12 YE | 24 YE | 12 YE | MRB |  |  | 577100-200-003 | 1 1 | 0.20 0.20 |  | 0.02 | ALL | #REF!
| 3-57 | 577006-01-1 | MRB 577006-01-1 |  | FLAPS EXTENDED; SPOILERS EXTENDED; | 500 600 | SPOILER 2-5 CENTRE FITTING DETAILED INSPECTION OF SPOILER 2,3,4 AND 5, CENTER HINGE FITTINGS | AF | DET |  |  | 12 YE | 12 YE | MRB CPCP |  |  | 577200-200-002 | 1 1 | 0.10 0.10 |  | 0.04 | ALL | #REF!
R | 3-57 | 577006-02-1 | MRB 577006-02-1 |  | PINS REMOVED; FLAPS EXTENDED; SPOILERS EXTENDED; | 500 600 | SPOILER 2-5 CENTRE FITTING SPECIAL DETAILED INSPECTION (HFEC AND US) OF SPOILER 2, 3, 4 AND 5, CENTER HINGE FITTINGS | NDT | SDI | 48000 FC | 20000 FC |  |  | MRB |  |  | 577200-200-004 NTM 57-70-06 | 1 1 | 2.00 2.00 |  | 0.04 | A319-PAX OR A320 | #REF!
| 3-57 | 577006-02-2 | MRB 577006-02-2 |  | PINS REMOVED; FLAPS EXTENDED; SPOILERS EXTENDED; | 500 600 | SPOILER 2-5 CENTRE FITTING SPECIAL DETAILED INSPECTION (HFEC AND US) OF SPOILER 2, 3, 4 AND 5, CENTER HINGE FITTINGS | NDT | SDI | 48000 FC | 16400 FC |  |  | MRB |  |  | 577200-200-004 NTM 57-70-06 | 1 1 | 2.00 2.00 |  | 0.04 | GROUP 21-1A OR GROUP 21-2A | #REF!
| 3-57 | 577006-02-3 | MRB 577006-02-3 |  | PINS REMOVED; FLAPS EXTENDED; SPOILERS EXTENDED; | 500 600 | SPOILER 2-5 CENTRE FITTING SPECIAL DETAILED INSPECTION (HFEC AND US) OF SPOILER 2, 3, 4 AND 5, CENTER HINGE FITTINGS | NDT | SDI | 48000 FC | 15300 FC |  |  | MRB |  |  | 577200-200-004 NTM 57-70-06 | 1 1 | 2.00 2.00 |  | 0.04 | GROUP 21-1B OR GROUP 21-2B | #REF!
R | 3-57 | 577006-02-4 | MRB 577006-02-4 |  | FLAPS AND SPOILERS EXTENDED; PINS REMOVED; | 500 600 | SPOILER 2-5 CENTRE FITTING SPECIAL DETAILED INSPECTION (HFEC AND US) OF SPOILER 2, 3, 4 AND 5, CENTER HINGE FITTINGS | NDT | SDI | 48000 FC | 18600 FC |  |  | MRB |  |  | 577200-200-004 NTM 57-70-06 | 1 1 | 2.00 2.00 |  | 0.02 | A318-PAX | #REF!
| 3-57 | 577007-01-1 | MRB 577007-01-1 |  | FLAPS EXTENDED; SPOILERS EXTENDED; | 500 600 | SPOILER 2-5 SKINS OF CENTER FITTING DETAILED INSPECTION OF SPOILER 2,3,4 AND 5, UPPER AND LOWER SKINS IN REGION OF CENTER HINGE FITTING | AF | DET | 12 YE | 12 YE | 24 YE | 12 YE | MRB |  |  | 577500-200-001 | 1 1 | 0.10 0.10 |  | 0.04 | ALL | #REF!
| 3-57 | 577008-01-1 | MRB 577008-01-1 |  | FLAPS EXTENDED; SPOILERS EXTENDED; | 500 600 | SPOILER 2-5 SKINS AT TRAILING EDGE DETAILED INSPECTION OF SPOILER 2,3,4 AND 5, UPPER AND LOWER SKINS AT TRAILING EDGE AND INBOARD AND OUTBOARD EDGES | AF | DET | 12 YE | 12 YE | 24 YE | 12 YE | MRB |  |  | 577200-200-003 | 1 1 | 0.80 0.80 |  | 0.04 | ALL | #REF!
| 3-57 | 577009-01-1 | MRB 577009-01-1 |  | FLAPS EXTENDED; SPOILERS EXTENDED; | 500 600 | SPOILERS 1 TO 5 EXTERNAL SURFACE DETAILED INSPECTION OF SPOILERS 1 TO 5, UPPER AND LOWER SKINS, EXTERNAL SURFACE | AF | DET | 12 YE | 12 YE | 24 YE | 12 YE | MRB |  |  | 577100-210-001 | 1 1 | 0.40 0.40 |  | 0.04 | ALL | #REF!
R | 3-71 | 711101-01-2 | MRB 711101-01-2 | 437AL 438AR 447AL 448AR | THERMAL SHIELDS REMOVED; | 431 441 | AIR INTAKE COWL, "A" FLANGE ATTACHMENT GENERAL VISUAL INSPECTION OF THE AIR INTAKE COWL, "A" FLANGE ATTACHMENT | AF | GVI |  |  | 12 YE | 12 YE | MRB CPCP |  | NO | 716141-210-801 | 1 1 | 0.15 0.15 | 0.06 0.06 | TBD | CEO PW6000A | #REF!
R | 3-71 | 711300-01-1 | ALI 711300-01-1 | 437AL 438AR 447AL 448AR |  | 437 438 447 448 | FAN COWL DOOR HINGE FITTINGS GENERAL VISUAL INSPECTION OF FAN COWL DOOR HINGE FITTINGS | AF | GVI |  |  | 7500 FC | 7500 FC | ALI |  |  | 711313-220-040 | 1 1 1 1 | 0.20 0.20 0.20 0.20 | 0.02 0.04 0.02 0.04 |  | CEO CFM56-5 | #REF!
R | 3-71 | 711300-03-1 | ALI 711300-03-1 | 437AL 438AR 447AL 448AR |  | 437 438 447 448 | FAN COWL DOOR HINGE FITTING GENERAL VISUAL INSPECTION OF FAN COWL DOOR HINGE FITTINGS | AF | GVI |  |  | 3000 FC | 3000 FC | ALI |  |  | 711300-210-010 | 1 1 1 1 | 0.20 0.20 0.20 0.20 | 0.02 0.04 0.02 0.04 |  | CEO IAE | #REF!
R | 3-71 | 711301-01-1 | ALI 711301-01-1 MRB 711301-01-2 | 437AL 438AR 447AL 448AR |  | 437 438 447 448 | FAN COWL DOOR HINGE FITTINGS DETAILED INSPECTION OF THE FAN COWL DOORS HINGES AND SURROUNDING STRUCTURE | AF | DET |  |  | 7500 FC OR 6 YE | 7500 FC OR 6 YE | ALI MRB CPCP |  | NO | 711341-220-801 | 1 1 1 1 | 0.20 0.20 0.20 0.20 | 0.02 0.04 0.02 0.04 |  | CEO PW6000A | #REF!
R | 3-71 | 711302-01-1 | ALI 711302-01-1 MRB 711302-01-2 | 437AL 438AR 447AL 448AR |  | 437 438 447 448 | FAN COWL DOOR LATCHES DETAILED INSPECTION OF THE FAN COWL DOORS LATCHES AND SURROUNDING STRUCTURE | AF | DET |  |  | 7500 FC OR 6 YE | 7500 FC OR 6 YE | ALI MRB CPCP |  | NO | 711342-220-801 | 1 1 1 1 | 0.20 0.20 0.20 0.20 | 0.02 0.04 0.02 0.04 |  | CEO PW6000A | #REF!
R | 3-71 | 712101-01-1 | MRB 712101-01-1 | 451AL 437AL 438AR 452AR 461AL 447AL 448AR 462AR | ENGINE MOUNT DISASSEMBLED; ENGINE REMOVED; | 451 453 454 461 463 464 | FORWARD ENGINE MOUNT DETAILED INSPECTION OF FORWARD ENGINE MOUNT INSTALLATION | EN | DET |  |  | 12 YE | 12 YE | MRB CPCP |  | NO | 712141-220-803 | 1 1 1 1 1 1 | 0.10 0.10 0.10 0.10 0.10 0.10 | 0.06 0.02 0.24 0.06 0.02 0.24 | TBD | CEO PW6000A | #REF!
R | 3-71 | 712102-01-1 | ALI 712102-01-1 | 451AL 437AL 438AR 452AR 461AL 447AL 448AR 462AR |  | 451 453 454 461 463 464 | FORWARD ENGINE MOUNT DETAILED INSPECTION OF FORWARD ENGINE MOUNT AND SECONDARY LOAD PATH CLEARANCE | EN | DET |  |  | 7500 FC OR 9300 FH | 7500 FC OR 9300 FH | ALI |  |  | 712141-220-801 | 1 1 1 1 1 1 | 0.22 0.22 0.22 0.22 0.22 0.22 | 0.06 0.02 0.24 0.06 0.02 0.24 |  | CEO PW6000A | #REF!
R | 3-71 | 712102-02-1 | ALI 712102-02-1 | 451AL 437AL 438AR 452AR 461AL 447AL 448AR 462AR |  | 451 453 454 461 463 464 | FORWARD ENGINE MOUNT SPECIAL DETAILED INSPECTION (TC) OF FORWARD ENGINE MOUNT BOLTS | NDT | SDI |  |  | 7500 FC OR 9300 FH | 7500 FC OR 9300 FH | ALI |  |  | 712141-220-802 | 1 1 1 1 1 1 | 0.20 0.20 0.20 0.20 0.20 0.20 | 0.06 0.02 0.24 0.06 0.02 0.24 |  | CEO PW6000A | #REF!
R | 3-71 | 712111-01-1 | ALI 712111-01-1 | 437AL 438AR 447AL 448AR 451AL 452AR 461AL 462AR |  | 435 436 445 446 451 461 | FORWARD ENGINE MOUNT DETAILED INSPECTION OF FORWARD ENGINE MOUNT INSTALLATION | EN | DET |  |  | 7500 FC OR 15000 FH | 7500 FC OR 15000 FH | ALI |  |  | 712111-210-040 | 1 1 1 1 1 1 | 0.10 0.10 0.10 0.10 0.10 0.10 | 0.02 0.04 0.02 0.04 0.26 0.26 |  | A318-PAX CFM56-5 OR A319-PAX-CEO CFM56-5 OR A320-CEO CFM56-5 OR A321-100 CFM56-5 | #REF!
R | 3-71 | 712111-01-2 | ALI 712111-01-2 | 437AL 438AR 447AL 448AR 451AL 452AR 461AL 462AR |  | 435 436 445 446 451 461 | FORWARD ENGINE MOUNT DETAILED INSPECTION OF FORWARD ENGINE MOUNT INSTALLATION | EN | DET |  |  | 3500 FC OR 7000 FH | 3500 FC OR 7000 FH | ALI |  |  | 712111-210-040 | 1 1 1 1 1 1 | 0.10 0.10 0.10 0.10 0.10 0.10 | 0.02 0.04 0.02 0.04 0.26 0.26 |  | A321-200-CEO CFM56-5 | #REF!
R | 3-71 | 712111-01-3 | ALI 712111-01-3 | 437AL 438AR 451AL 452AR 447AL 448AR 461AL 462AR |  | 450 460 | FORWARD ENGINE MOUNT DETAILED INSPECTION OF FORWARD ENGINE MOUNT INSTALLATION | EN | DET |  |  | 2800 FC OR 12000 FH | 2800 FC OR 12000 FH | ALI |  |  | 712111-210-040 | 1 1 | 0.20 0.20 | 0.32 0.32 |  | A319-VIP-CEO CFM56-5 | #REF!
R | 3-71 | 712111-01-4 | ALI 712111-01-4 | 437AL 438AR 451AL 452AR 447AL 448AR 461AL 462AR |  | 450 460 | FORWARD ENGINE MOUNT DETAILED INSPECTION OF FORWARD ENGINE MOUNT INSTALLATION | EN | DET |  |  | 6900 FC OR 20700 FH | 6900 FC OR 20700 FH | ALI |  |  | 712111-210-040 | 1 1 | 0.20 0.20 | 0.32 0.32 |  | A318-VIP CFM56-5 | #REF!
R | 3-71 | 712111-02-1 | MRB 712111-02-1 | 437AL 438AR 447AL 448AR 451AL 452AR 461AL 462AR | ENGINE MOUNT DISASSEMBLED; ENGINE REMOVED; | 435 436 445 446 451 461 | FORWARD ENGINE MOUNT DETAILED INSPECTION OF FORWARD ENGINE MOUNT INSTALLATION NOTE: ACCOMPLISHMENT OF THIS INSPECTION TO BE PERFORMED WITH A MAXIMUM INTERVAL OF 12 YEARS BETWEEN MOUNT DISASSEMBLY | EN | DET |  |  | 12 YE | 12 YE NOTE | MRB CPCP |  | NO | 712111-210-042 | 1 1 1 1 1 1 | 0.50 0.50 0.50 0.50 0.50 0.50 | 0.02 0.04 0.02 0.04 0.26 0.26 | TBD | CEO CFM56-5 | #REF!
R | 3-71 | 712111-03-1 | ALI 712111-03-1 | 437AL 438AR 447AL 448AR 451AL 452AR 461AL 462AR |  | 435 436 445 446 451 461 | FORWARD ENGINE MOUNT DETAILED INSPECTION OF FORWARD ENGINE MOUNT INSTALLATION | EN | DET |  |  | 7500 FC OR 15000 FH | 7500 FC OR 15000 FH | ALI |  |  | 712112-200-010 | 1 1 1 1 1 1 | 0.10 0.10 0.10 0.10 0.10 0.10 | 0.02 0.04 0.02 0.04 0.26 0.26 |  | A319-PAX-CEO IAE OR A320-CEO IAE OR A321-100 IAE | #REF!
R | 3-71 | 712111-03-2 | ALI 712111-03-2 | 437AL 438AR 447AL 448AR 451AL 452AR 461AL 462AR |  | 435 436 445 446 451 461 | FORWARD ENGINE MOUNT DETAILED INSPECTION OF FORWARD ENGINE MOUNT INSTALLATION | EN | DET |  |  | 4500 FC OR 9000 FH | 4500 FC OR 9000 FH | ALI |  |  | 712112-200-010 | 1 1 1 1 1 1 | 0.10 0.10 0.10 0.10 0.10 0.10 | 0.02 0.04 0.02 0.04 0.26 0.26 |  | A321-200-CEO IAE | #REF!
R | 3-71 | 712111-03-3 | ALI 712111-03-3 | 437AL 438AR 451AL 452AR 447AL 448AR 461AL 462AR |  | 450 460 | FORWARD ENGINE MOUNT DETAILED INSPECTION OF FORWARD ENGINE MOUNT INSTALLATION | EN | DET |  |  | 2800 FC OR 12000 FH | 2800 FC OR 12000 FH | ALI |  |  | 712112-200-010 | 1 1 | 0.30 0.30 | 0.32 0.32 |  | A319-VIP-CEO IAE | #REF!
R | 3-71 | 712111-04-1 | MRB 712111-04-1 | 437AL 438AR 447AL 448AR 451AL 452AR 461AL 462AR | ENGINE MOUNT DISASSEMBLED; ENGINE REMOVED; | 435 436 445 446 451 461 | FORWARD ENGINE MOUNT DETAILED INSPECTION OF FORWARD ENGINE MOUNT INSTALLATION NOTE: ACCOMPLISHMENT OF THIS INSPECTION TO BE PERFORMED WITH A MAXIMUM INTERVAL OF 12 YEARS BETWEEN MOUNT DISASSEMBLY | EN | DET |  |  | 12 YE | 12 YE NOTE | MRB CPCP |  | NO | 712112-200-013 | 1 1 1 1 1 1 | 0.50 0.50 0.50 0.50 0.50 0.50 | 0.02 0.04 0.02 0.04 0.26 0.26 | TBD | CEO IAE | #REF!
R | 3-71 | 712111-05-2 | ALI 712111-05-2 | 437AL 438AR 451AL 452AR 447AL 448AR 461AL 462AR |  | 450 460 | FORWARD ENGINE MOUNT SPECIAL DETAILED INSPECTION (TC) OF FORWARD ENGINE MOUNT PYLON BOLTS | AF | SDI |  |  | 2800 FC OR 12000 FH | 2800 FC OR 12000 FH | ALI |  |  | 712111-210-803 | 1 1 | 0.58 0.58 | 0.32 0.32 |  | A319-VIP-CEO CFM56-5 | #REF!
R | 3-71 | 712111-05-3 | ALI 712111-05-3 | 437AL 438AR 451AL 452AR 447AL 448AR 461AL 462AR |  | 450 460 | FORWARD ENGINE MOUNT SPECIAL DETAILED INSPECTION (TC) OF FORWARD ENGINE MOUNT PYLON BOLTS | AF | SDI |  |  | 6900 FC OR 20700 FH | 6900 FC OR 20700 FH | ALI |  |  | 712111-210-803 | 1 1 | 0.58 0.58 | 0.32 0.32 |  | A318-VIP CFM56-5 | #REF!
R | 3-71 | 712111-05-4 | ALI 712111-05-4 | 437AL 438AR 451AL 452AR 447AL 448AR 461AL 462AR |  | 450 460 | FORWARD ENGINE MOUNT SPECIAL DETAILED INSPECTION (TC) OF FORWARD ENGINE MOUNT PYLON BOLTS | AF | SDI |  |  | 7500 FC OR 15000 FH | 7500 FC OR 15000 FH | ALI |  |  | 712111-210-803 | 1 1 | 0.58 0.58 | 0.32 0.32 |  | A318-PAX CFM56-5 OR A319-PAX-CEO CFM56-5 OR A320-CEO CFM56-5 OR A321-CEO CFM56-5 | #REF!
R | 3-71 | 712111-06-1 | ALI 712111-06-1 | 437AL 438AR 451AL 452AR 447AL 448AR 461AL 462AR |  | 450 460 | FORWARD ENGINE MOUNT SPECIAL DETAILED INSPECTION (TC) OF FWD ENGINE MOUNT PYLON BOLTS. | AF | SDI |  |  | 7500 FC OR 15000 FH | 7500 FC OR 15000 FH | ALI |  |  | 712112-200-802 | 1 1 | 0.67 0.67 | 0.32 0.32 |  | A319-PAX-CEO IAE OR A320-CEO IAE OR A321-CEO IAE | #REF!
R | 3-71 | 712111-06-2 | ALI 712111-06-2 | 437AL 438AR 451AL 452AR 447AL 448AR 461AL 462AR |  | 450 460 | FORWARD ENGINE MOUNT SPECIAL DETAILED INSPECTION (TC) OF FWD ENGINE MOUNT PYLON BOLTS. | AF | SDI |  |  | 2800 FC OR 12000 FH | 2800 FC OR 12000 FH | ALI |  |  | 712112-200-802 | 1 1 | 0.67 0.67 | 0.32 0.32 |  | A319-VIP-CEO IAE | #REF!
R | 3-71 | 712112-01-1 | ALI 712112-01-1 | 437AL 438AR 451AL 452AR 447AL 448AR 461AL 462AR |  | 450 460 | FORWARD ENGINE MOUNT SPECIAL DETAILED INSPECTION (ENDOSCOPE) OF FORWARD ENGINE MOUNT LINK LUGS | NDT | SDI |  |  | 7500 FC OR 15000 FH | 7500 FC OR 15000 FH | ALI |  |  | 712112-200-803 | 1 1 | 0.55 0.55 | 0.32 0.32 |  | A318-PAX CFM56-5 OR A319-PAX-CEO CFM56-5 OR A320-CEO CFM56-5 OR A321-CEO CFM56-5 | #REF!
R | 3-71 | 712112-01-2 | ALI 712112-01-2 | 437AL 438AR 451AL 452AR 447AL 448AR 461AL 462AR |  | 450 460 | FORWARD ENGINE MOUNT SPECIAL DETAILED INSPECTION (ENDOSCOPE) OF FORWARD ENGINE MOUNT LINK LUGS | NDT | SDI |  |  | 2800 FC OR 12000 FH | 2800 FC OR 12000 FH | ALI |  |  | 712112-200-803 | 1 1 | 0.55 0.55 | 0.32 0.32 |  | A319-VIP-CEO CFM56-5 | #REF!
R | 3-71 | 712112-01-3 | ALI 712112-01-3 | 437AL 438AR 451AL 452AR 447AL 448AR 461AL 462AR |  | 450 460 | FORWARD ENGINE MOUNT SPECIAL DETAILED INSPECTION (ENDOSCOPE) OF FORWARD ENGINE MOUNT LINK LUGS | NDT | SDI |  |  | 6900 FC OR 20700 FH | 6900 FC OR 20700 FH | ALI |  |  | 712112-200-803 | 1 1 | 0.55 0.55 | 0.32 0.32 |  | A318-VIP CFM56-5 | #REF!
R | 3-71 | 712112-02-1 | ALI 712112-02-1 | 437AL 438AR 451AL 452AR 447AL 448AR 461AL 462AR |  | 450 460 | FORWARD ENGINE MOUNT SPECIAL DETAILED INSPECTION (ENDOSCOPE) OF FORWARD ENGINE MOUNT LINK LUGS | NDT | SDI |  |  | 7500 FC OR 15000 FH | 7500 FC OR 15000 FH | ALI |  |  | 712112-200-805 | 1 1 | 0.50 0.50 | 0.32 0.32 |  | A319-PAX-CEO IAE OR A320-CEO IAE OR A321-CEO IAE | #REF!
R | 3-71 | 712112-02-2 | ALI 712112-02-2 | 437AL 438AR 451AL 452AR 447AL 448AR 461AL 462AR |  | 450 460 | FORWARD ENGINE MOUNT SPECIAL DETAILED INSPECTION (ENDOSCOPE) OF FORWARD ENGINE MOUNT LINK LUGS | NDT | SDI |  |  | 2800 FC OR 12000 FH | 2800 FC OR 12000 FH | ALI |  |  | 712112-200-805 | 1 1 | 0.50 0.50 | 0.32 0.32 |  | A319-VIP-CEO IAE | #REF!
R | 3-71 | 712201-01-1 | MRB 712201-01-1 | 437AL 438AR 451AL 452AR 447AL 448AR 461AL 462AR | ENGINE MOUNT DISASSEMBLED; ENGINE REMOVED; | 451 453 454 461 463 464 | AFT ENGINE MOUNT DETAILED INSPECTION OF AFT ENGINE MOUNT INSTALLATION | EN | DET |  |  | 12 YE | 12 YE | MRB CPCP |  | NO | 712241-220-803 | 1 1 1 1 1 1 | 0.10 0.10 0.10 0.10 0.10 0.10 | 0.32 0.32 | TBD | CEO PW6000A | #REF!
R | 3-71 | 712202-01-1 | ALI 712202-01-1 | 451AL 437AL 438AR 452AR 461AL 447AL 448AR 462AR |  | 451 453 454 461 463 464 | AFT ENGINE MOUNT DETAILED INSPECTION OF AFT ENGINE MOUNT AND SECONDARY LOAD PATH CLEARANCE | EN | DET |  |  | 7500 FC OR 9300 FH | 7500 FC OR 9300 FH | ALI |  |  | 712241-220-801 | 1 1 1 1 1 1 | 0.14 0.14 0.14 0.14 0.14 0.14 | 0.06 0.02 0.24 0.06 0.02 0.24 |  | CEO PW6000A | #REF!
R | 3-71 | 712202-02-1 | ALI 712202-02-1 | 451AL 437AL 438AR 452AR 461AL 447AL 448AR 462AR |  | 451 453 454 461 463 464 | AFT ENGINE MOUNT SPECIAL DETAILED INSPECTION (TC) OF AFT ENGINE MOUNT BOLTS | NDT | SDI |  |  | 7500 FC OR 9300 FH | 7500 FC OR 9300 FH | ALI |  |  | 712241-220-802 | 1 1 1 1 1 1 | 0.08 0.08 0.08 0.08 0.08 0.08 | 0.06 0.02 0.24 0.06 0.02 0.24 |  | CEO PW6000A | #REF!
R | 3-71 | 712211-01-1 | MRB 712211-01-1 | 451AL 437AL 438AR 452AR 461AL 447AL 448AR 462AR | ENGINE MOUNT DISASSEMBLED; ENGINE REMOVED; | 451 453 454 461 463 464 | AFT ENGINE MOUNT DETAILED INSPECTION OF AFT ENGINE MOUNT INSTALLATION NOTE: ACCOMPLISHMENT OF THIS INSPECTION TO BE PERFORMED WITH A MAXIMUM INTERVAL OF 12 YEARS BETWEEN MOUNT DISASSEMBLY | EN | DET |  |  | 12 YE | 12 YE NOTE | MRB CPCP |  | NO | 712211-210-040 | 1 1 1 1 1 1 | 0.50 0.50 0.50 0.50 0.50 0.50 | 0.06 0.02 0.24 0.06 0.02 0.24 | TBD | CEO CFM56-5 | #REF!
R | 3-71 | 712211-02-1 | MRB 712211-02-1 | 451AL 437AL 438AR 452AR 461AL 447AL 448AR 462AR | ENGINE MOUNT DISASSEMBLED; ENGINE REMOVED; | 451 453 454 461 463 464 | AFT ENGINE MOUNT DETAILED INSPECTION OF AFT ENGINE MOUNT INSTALLATION NOTE: ACCOMPLISHMENT OF THIS INSPECTION TO BE PERFORMED WITH A MAXIMUM INTERVAL OF 12 YEARS BETWEEN MOUNT DISASSEMBLY. | EN | DET |  |  | 12 YE | 12 YE NOTE | MRB CPCP |  | NO | 712211-200-012 | 1 1 1 1 1 1 | 0.50 0.50 0.50 0.50 0.50 0.50 | 0.06 0.02 0.24 0.06 0.02 0.24 | TBD | CEO IAE | #REF!
R | 3-71 | 712211-03-1 | ALI 712211-03-1 | 451AL 437AL 438AR 452AR 461AL 447AL 448AR 462AR |  | 451 453 454 461 463 464 | AFT ENGINE MOUNT DETAILED INSPECTION OF AFT ENGINE MOUNT INSTALLATION | EN | DET |  |  | 7500 FC OR 15000 FH | 7500 FC OR 15000 FH | ALI |  |  | 712211-210-042 | 1 1 1 1 1 1 | 0.10 0.10 0.10 0.10 0.10 0.10 | 0.06 0.02 0.24 0.06 0.02 0.24 |  | A318-PAX CFM56-5 OR A319-PAX-CEO CFM56-5 OR A320-CEO CFM56-5 OR A321-CEO CFM56-5 | #REF!
R | 3-71 | 712211-03-2 | ALI 712211-03-2 | 437AL 438AR 451AL 452AR 447AL 448AR 461AL 462AR |  | 450 460 | AFT ENGINE MOUNT DETAILED INSPECTION OF AFT ENGINE MOUNT INSTALLATION | EN | DET |  |  | 2800 FC OR 12000 FH | 2800 FC OR 12000 FH | ALI |  |  | 712211-210-042 | 1 1 | 0.30 0.30 | 0.32 0.32 |  | A319-VIP-CEO CFM56-5 | #REF!
R | 3-71 | 712211-03-3 | ALI 712211-03-3 | 437AL 438AR 451AL 452AR 447AL 448AR 461AL 462AR |  | 450 460 | AFT ENGINE MOUNT DETAILED INSPECTION OF AFT ENGINE MOUNT INSTALLATION | EN | DET |  |  | 6900 FC OR 20700 FH | 6900 FC OR 20700 FH | ALI |  |  | 712211-210-042 | 1 1 | 0.30 0.30 | 0.32 0.32 |  | A318-VIP CFM56-5 | #REF!
R | 3-71 | 712211-04-1 | ALI 712211-04-1 | 451AL 437AL 438AR 452AR 461AL 447AL 448AR 462AR |  | 451 453 454 461 463 464 | AFT ENGINE MOUNT DETAILED INSPECTION OF AFT ENGINE MOUNT INSTALLATION | EN | DET |  |  | 7500 FC OR 15000 FH | 7500 FC OR 15000 FH | ALI |  |  | 712211-200-010 | 1 1 1 1 1 1 | 0.10 0.10 0.10 0.10 0.10 0.10 | 0.06 0.02 0.24 0.06 0.02 0.24 |  | A319-PAX-CEO IAE OR A320-CEO IAE OR A321-CEO IAE | #REF!
R | 3-71 | 712211-04-2 | ALI 712211-04-2 | 437AL 438AR 451AL 452AR 447AL 448AR 461AL 462AR |  | 450 460 | AFT ENGINE MOUNT DETAILED INSPECTION OF AFT ENGINE MOUNT INSTALLATION | EN | DET |  |  | 2800 FC OR 12000 FH | 2800 FC OR 12000 FH | ALI |  |  | 712211-200-010 | 1 1 | 0.30 0.30 | 0.32 0.32 |  | A319-VIP-CEO IAE | #REF!
R | 3-71 | 712211-05-1 | ALI 712211-05-1 | 437AL 438AR 451AL 452AR 447AL 448AR 461AL 462AR |  | 450 460 | AFT ENGINE MOUNT SPECIAL DETAILED INSPECTION (TC) OF AFT ENGINE MOUNT PYLON BOLTS | AF | SDI |  |  | 7500 FC OR 15000 FH | 7500 FC OR 15000 FH | ALI |  |  | 712211-210-803 | 1 1 | 0.50 0.50 | 0.32 0.32 |  | A318-PAX CFM56-5 OR A319-PAX-CEO CFM56-5 OR A320-CEO CFM56-5 OR A321-CEO CFM56-5 | #REF!
R | 3-71 | 712211-05-2 | ALI 712211-05-2 | 437AL 438AR 451AL 452AR 447AL 448AR 461AL 462AR |  | 450 460 | AFT ENGINE MOUNT SPECIAL DETAILED INSPECTION (TC) OF AFT ENGINE MOUNT PYLON BOLTS | AF | SDI |  |  | 2800 FC OR 12000 FH | 2800 FC OR 12000 FH | ALI |  |  | 712211-210-803 | 1 1 | 0.50 0.50 | 0.32 0.32 |  | A319-VIP-CEO CFM56-5 | #REF!
R | 3-71 | 712211-05-3 | ALI 712211-05-3 | 437AL 438AR 451AL 452AR 447AL 448AR 461AL 462AR |  | 450 460 | AFT ENGINE MOUNT SPECIAL DETAILED INSPECTION (TC) OF AFT ENGINE MOUNT PYLON BOLTS | AF | SDI |  |  | 6900 FC OR 20700 FH | 6900 FC OR 20700 FH | ALI |  |  | 712211-210-803 | 1 1 | 0.50 0.50 | 0.32 0.32 |  | A318-VIP CFM56-5 | #REF!
R | 3-71 | 712211-06-1 | ALI 712211-06-1 | 437AL 438AR 451AL 452AR 447AL 448AR 461AL 462AR |  | 450 460 | AFT ENGINE MOUNT SPECIAL DETAILED INSPECTION (TC) OF AFT ENGINE MOUNT PYLON BOLTS | AF | SDI |  |  | 7500 FC OR 15000 FH | 7500 FC OR 15000 FH | ALI |  |  | 712211-200-802 | 1 1 | 0.47 0.47 | 0.32 0.32 |  | A319-PAX-CEO IAE OR A320-CEO IAE OR A321-CEO IAE | #REF!
R | 3-71 | 712211-06-2 | ALI 712211-06-2 | 437AL 438AR 451AL 452AR 447AL 448AR 461AL 462AR |  | 450 460 | AFT ENGINE MOUNT SPECIAL DETAILED INSPECTION (TC) OF AFT ENGINE MOUNT PYLON BOLTS | AF | SDI |  |  | 2800 FC OR 12000 FH | 2800 FC OR 12000 FH | ALI |  |  | 712211-200-802 | 1 1 | 0.47 0.47 | 0.32 0.32 |  | A319-VIP-CEO IAE | #REF!
R | 3-71 | 712212-01-1 | ALI 712212-01-1 | 437AL 438AR 451AL 452AR 447AL 448AR 461AL 462AR |  | 450 460 | AFT ENGINE MOUNT SPECIAL DETAILED INSPECTION (ENDOSCOPE) OF AFT ENGINE MOUNT LINK LUGS | NDT | SDI |  |  | 7500 FC OR 15000 FH | 7500 FC OR 15000 FH | ALI |  |  | 712212-210-802 | 1 1 | 0.63 0.63 | 0.32 0.32 |  | A318-PAX CFM56-5 OR A319-PAX-CEO CFM56-5 OR A320-CEO CFM56-5 OR A321-CEO CFM56-5 | #REF!
R | 3-71 | 712212-01-2 | ALI 712212-01-2 | 437AL 438AR 451AL 452AR 447AL 448AR 461AL 462AR |  | 450 460 | AFT ENGINE MOUNT SPECIAL DETAILED INSPECTION (ENDOSCOPE) OF AFT ENGINE MOUNT LINK LUGS | NDT | SDI |  |  | 2800 FC OR 12000 FH | 2800 FC OR 12000 FH | ALI |  |  | 712212-210-802 | 1 1 | 0.63 0.63 | 0.32 0.32 |  | A319-VIP-CEO CFM56-5 | #REF!
R | 3-71 | 712212-01-3 | ALI 712212-01-3 | 437AL 438AR 451AL 452AR 447AL 448AR 461AL 462AR |  | 450 460 | AFT ENGINE MOUNT SPECIAL DETAILED INSPECTION (ENDOSCOPE) OF AFT ENGINE MOUNT LINK LUGS | NDT | SDI |  |  | 6900 FC OR 20700 FH | 6900 FC OR 20700 FH | ALI |  |  | 712212-210-802 | 1 1 | 0.63 0.63 | 0.32 0.32 |  | A318-VIP CFM56-5 | #REF!
R | 3-71 | 712212-02-1 | ALI 712212-02-1 | 437AL 438AR 451AL 452AR 447AL 448AR 461AL 462AR |  | 450 460 | AFT ENGINE MOUNT SPECIAL DETAILED INSPECTION (ENDOSCOPE) OF AFT ENGINE MOUNT LINK LUGS | NDT | SDI |  |  | 7500 FC OR 15000 FH | 7500 FC OR 15000 FH | ALI |  |  | 712211-200-803 | 1 1 | 0.57 0.57 | 0.32 0.32 |  | A319-PAX-CEO IAE OR A320-CEO IAE OR A321-CEO IAE | #REF!
R | 3-71 | 712212-02-2 | ALI 712212-02-2 | 437AL 438AR 451AL 452AR 447AL 448AR 461AL 462AR |  | 450 460 | AFT ENGINE MOUNT SPECIAL DETAILED INSPECTION (ENDOSCOPE) OF AFT ENGINE MOUNT LINK LUGS | NDT | SDI |  |  | 2800 FC OR 12000 FH | 2800 FC OR 12000 FH | ALI |  |  | 712211-200-803 | 1 1 | 0.57 0.57 | 0.32 0.32 |  | A319-VIP-CEO IAE | #REF!
R | 3-71 | 712213-01-1 | ALI 712213-01-1 | 437AL 438AR 451AL 452AR 447AL 448AR 461AL 462AR |  | 450 460 | AFT ENGINE MOUNT SPECIAL DETAILED INSPECTION (ENDOSCOPE) OF AFT ENGINE MOUNT PINS | NDT | SDI |  |  | 7500 FC OR 15000 FH | 7500 FC OR 15000 FH | ALI |  |  | 712211-210-802 | 1 1 | 0.80 0.80 | 0.32 0.32 |  | A318-PAX CFM56-5 OR A319-PAX-CEO CFM56-5 OR A320-CEO CFM56-5 OR A321-CEO CFM56-5 | #REF!
R | 3-71 | 712213-01-2 | ALI 712213-01-2 | 437AL 438AR 451AL 452AR 447AL 448AR 461AL 462AR |  | 450 460 | AFT ENGINE MOUNT SPECIAL DETAILED INSPECTION (ENDOSCOPE) OF AFT ENGINE MOUNT PINS | NDT | SDI |  |  | 2800 FC OR 12000 FH | 2800 FC OR 12000 FH | ALI |  |  | 712211-210-802 | 1 1 | 0.80 0.80 | 0.32 0.32 |  | A319-VIP-CEO CFM56-5 | #REF!
R | 3-71 | 712213-01-3 | ALI 712213-01-3 | 437AL 438AR 451AL 452AR 447AL 448AR 461AL 462AR |  | 450 460 | AFT ENGINE MOUNT SPECIAL DETAILED INSPECTION (ENDOSCOPE) OF AFT ENGINE MOUNT PINS | NDT | SDI |  |  | 6900 FC OR 20700 FH | 6900 FC OR 20700 FH | ALI |  |  | 712211-210-802 | 1 1 | 0.80 0.80 | 0.32 0.32 |  | A318-VIP CFM56-5 | #REF!
R | 3-71 | 712213-02-1 | ALI 712213-02-1 | 437AL 438AR 451AL 452AR 447AL 448AR 461AL 462AR |  | 450 460 | AFT ENGINE MOUNT SPECIAL DETAILED INSPECTION (ENDOSCOPE) OF AFT ENGINE MOUNT PINS | NDT | SDI |  |  | 7500 FC OR 15000 FH | 7500 FC OR 15000 FH | ALI |  |  | 712211-200-804 | 1 1 | 1.00 1.00 | 0.32 0.32 |  | A319-PAX-CEO IAE OR A320-CEO IAE OR A321-CEO IAE | #REF!
R | 3-71 | 712213-02-2 | ALI 712213-02-2 | 437AL 438AR 451AL 452AR 447AL 448AR 461AL 462AR |  | 450 460 | AFT ENGINE MOUNT SPECIAL DETAILED INSPECTION (ENDOSCOPE) OF AFT ENGINE MOUNT PINS | NDT | SDI |  |  | 2800 FC OR 12000 FH | 2800 FC OR 12000 FH | ALI |  |  | 712211-200-804 | 1 1 | 1.00 1.00 | 0.32 0.32 |  | A319-VIP-CEO IAE | #REF!
R | 3-72 | 725403-01-1 | MRB 725403-01-1 | 451AL 452AR 461AL 462AR |  | 455 465 | MIXER SCOOPS AND LOBES DETAILED INSPECTION OF MIXER SCOOPS AND LOBES. NOTE: THIS TASK MUST BE PERFORMED AT THE SAME TIME AS TASK 725403-02-1. | EN | DET |  |  | 700 FC | 700 FC | MRB |  |  | 781141-210-801 | 1 1 | 0.50 0.50 | 0.26 0.26 |  | CEO PW6000A PRE 37822 | #REF!
R | 3-72 | 725403-01-2 | MRB 725403-01-2 | 451AL 452AR 461AL 462AR |  | 455 465 | MIXER SCOOPS AND LOBES DETAILED INSPECTION OF MIXER SCOOPS AND LOBES. NOTE: THIS TASK MUST BE PERFORMED AT THE SAME TIME AS TASK 725403-02-2. | EN | DET |  |  | 6000 FC | 6000 FC | MRB |  |  | 781141-210-801 | 1 1 | 0.50 0.50 | 0.26 0.26 |  | CEO PW6000A POST 37822 | #REF!
R | 3-72 | 725403-02-1 | MRB 725403-02-1 | 451AL 452AR 461AL 462AR |  | 455 465 | MIXER SCOOPS AND LOBES SPECIAL DETAILED INSPECTION (ENDOSCOPE) OF MIXER SCOOPS AND LOBES NOTE: THIS TASK MUST BE PERFORMED AT THE SAME TIME AS TASK 725403-01-1. | NDT | SDI |  |  | 700 FC | 700 FC | MRB |  |  | 781141-210-802 | 1 1 | 1.25 1.25 | 0.26 0.26 |  | CEO PW6000A PRE 37822 | #REF!
R | 3-72 | 725403-02-2 | MRB 725403-02-2 | 451AL 452AR 461AL 462AR |  | 455 465 | MIXER SCOOPS AND LOBES SPECIAL DETAILED INSPECTION (ENDOSCOPE) OF MIXER SCOOPS AND LOBES. NOTE : THIS TASK MUST BE PERFORMED AT THE SAME TIME AS TASK 725403-01-2. | NDT | SDI |  |  | 6000 FC | 6000 FC | MRB |  |  | 781141-210-802 | 1 1 | 1.25 1.25 | 0.26 0.26 |  | CEO PW6000A POST 37822 | #REF!
R | 3-78 | 781102-02-1 | ALI 781102-02-1 MRB 781102-02-2 | 451AL 452AR 461AL 462AR |  | 455 465 | COMMON NOZZLE ASSEMBLY DETAILED INSPECTION OF THE COMMON NOZZLE ASSEMBLY V-GROOVE (J-RING) | AF | DET |  |  | 7500 FC OR 6 YE | 7500 FC OR 6 YE | ALI MRB CPCP |  | NO | 781144-220-801 | 1 1 | 0.42 0.42 | 0.26 0.26 |  | CEO PW6000A | #REF!
R | 3-78 | 783001-01-1 | ALI 783001-01-1 MRB 783001-01-1 | 437AL 451AL 438AR 452AR 447AL 461AL 448AR 462AR | HEAT SHIELDS REMOVED; THRUST REVERSERS REMOVED; | 451 452 461 462 | THRUST REV 12 O'CLOCK BEAM JUNCTION DETAILED INSPECTION OF THRUST REVERSER 12 O'CLOCK BEAM JUNCTION WITH THE FORWARD FRAME | AF | DET |  |  | 10 YE OR 24000 FC | 10 YE OR 12000 FC | ALI MRB CPCP |  | 1+2 | 783200-210-044 | 1 1 1 1 | 0.20 0.20 0.20 0.20 | 0.08 0.24 0.08 0.24 | TBD | A318-PAX CFM56-5 OR A319-PAX-CEO CFM56-5 OR A320-CEO CFM56-5 OR A321-CEO CFM56-5 | #REF!
R | 3-78 | 783001-01-2 | MRB 783001-01-1 | 437AL 451AL 438AR 452AR 447AL 461AL 448AR 462AR | HEAT SHIELDS REMOVED; THRUST REVERSERS REMOVED; | 451 452 461 462 | THRUST REV 12 O'CLOCK BEAM JUNCTION DETAILED INSPECTION OF THRUST REVERSER 12 O'CLOCK BEAM JUNCTION WITH THE FORWARD FRAME | AF | DET |  |  | 10 YE | 10 YE | MRB CPCP |  | 1+2 | 783200-210-044 | 1 1 1 1 | 0.20 0.20 0.20 0.20 | 0.08 0.24 0.08 0.24 | TBD | A318-VIP CFM56-5 OR A319-VIP-CEO CFM56-5 | #REF!
R | 3-78 | 783002-01-1 | ALI 783002-01-1 MRB 783002-01-1 | 437AL 451AL 438AR 452AR 447AL 461AL 448AR 462AR | CUT CORNERS REMOVED; | 451 452 461 462 | THRUST REVERSER FORWARD FRAME DETAILED INSPECTION OF THRUST REVERSER FORWARD FRAME TO 6 O'CLOCK BEAM JOINT | AF | DET |  |  | 10 YE OR 24000 FC | 10 YE OR 12000 FC | ALI MRB CPCP |  | 1+2 | 783200-210-041 | 1 1 1 1 | 0.20 0.20 0.20 0.20 | 0.08 0.24 0.08 0.24 | TBD | A318-PAX CFM56-5 OR A319-PAX-CEO CFM56-5 OR A320-CEO CFM56-5 OR A321-CEO CFM56-5 | #REF!
R | 3-78 | 783002-01-2 | MRB 783002-01-1 | 437AL 451AL 438AR 452AR 447AL 461AL 448AR 462AR | CUT CORNERS REMOVED; | 451 452 461 462 | THRUST REVERSER FORWARD FRAME DETAILED INSPECTION OF THRUST REVERSER FORWARD FRAME TO 6 O'CLOCK BEAM JOINT | AF | DET |  |  | 10 YE | 10 YE | MRB CPCP |  | 1+2 | 783200-210-041 | 1 1 1 1 | 0.20 0.20 0.20 0.20 | 0.08 0.24 0.08 0.24 | TBD | A318-VIP CFM56-5 OR A319-VIP-CEO CFM56-5 | #REF!
R | 3-78 | 783003-01-1 | ALI 783003-01-1 MRB 783003-01-1 | 437AL 451AL 438AR 452AR 447AL 461AL 448AR 462AR | HEAT SHIELDS REMOVED; BRACKETS AND PIPES REMOVED; | 451 452 461 462 | THRUST REVERSER FORWARD FRAME DETAILED INSPECTION OF THRUST REVERSER FORWARD FRAME TO 3/9 O'CLOCK BEAM JOINT | AF | DET |  |  | 10 YE OR 24000 FC | 10 YE OR 12000 FC | ALI MRB CPCP |  | 1+2 | 783200-210-042 | 1 1 1 1 | 0.20 0.20 0.20 0.20 | 0.08 0.24 0.08 0.24 | TBD | A318-PAX CFM56-5 OR A319-PAX-CEO CFM56-5 OR A320-CEO CFM56-5 OR A321-CEO CFM56-5 | #REF!
R | 3-78 | 783003-01-2 | MRB 783003-01-1 | 437AL 451AL 438AR 452AR 447AL 461AL 448AR 462AR | HEAT SHIELDS REMOVED; BRACKETS AND PIPES REMOVED; | 451 452 461 462 | THRUST REVERSER FORWARD FRAME DETAILED INSPECTION OF THRUST REVERSER FORWARD FRAME TO 3/9 O'CLOCK BEAM JOINT | AF | DET |  |  | 10 YE | 10 YE | MRB CPCP |  | 1+2 | 783200-210-042 | 1 1 1 1 | 0.20 0.20 0.20 0.20 | 0.08 0.24 0.08 0.24 | TBD | A318-VIP CFM56-5 OR A319-VIP-CEO CFM56-5 | #REF!
R | 3-78 | 783004-01-1 | ALI 783004-01-1 | 437AL 451AL 438AR 452AR 447AL 461AL 448AR 462AR | ACTUATORS REMOVED; | 451 452 461 462 | THRUST REVERSER FORWARD FRAME SPECIAL DETAILED INSPECTION (HFEC) OF THRUST REVERSER FORWARD FRAME AT ACTUATOR ATTACHMENT | NDT | SDI |  |  | 24000 FC | 12000 FC | ALI |  |  | 783200-210-043 | 1 1 1 1 | 0.67 0.67 0.67 0.67 | 0.08 0.24 0.08 0.24 | TBD | A318-PAX CFM56-5 OR A319-PAX-CEO CFM56-5 OR A320-CEO CFM56-5 OR A321-CEO CFM56-5 | #REF!
R | 3-78 | 783004-02-1 | MRB 783004-02-1 | 437AL 451AL 438AR 452AR 447AL 461AL 448AR 462AR | ACTUATORS REMOVED; | 451 452 461 462 | THRUST REVERSER FORWARD FRAME DETAILED INSPECTION OF THRUST REVERSER FORWARD FRAME AT ACTUATOR ATTACHMENT | AF | DET |  |  | 10 YE | 10 YE | MRB CPCP |  | 1+2 | 783200-210-046 | 1 1 1 1 | 0.20 0.20 0.20 0.20 | 0.08 0.24 0.08 0.24 | TBD | CEO CFM56-5 | #REF!
R | 3-78 | 783200-01-1 | ALI 783200-01-1 | 437AL 451AL 438AR 452AR 447AL 461AL 448AR 462AR | UPPER HINGE ACCESS FAIRING; | 451 452 461 462 | "C" DUCT HINGE FITTING GENERAL VISUAL INSPECTION OF "C" DUCT HINGE FITTINGS | AF | GVI |  |  | 7500 FC | 7500 FC | ALI |  |  | 783200-210-045 | 1 1 1 1 | 0.15 0.15 0.15 0.15 | 0.08 0.24 0.08 0.24 | TBD | CEO CFM56-5 | #REF!
R | 3-78 | 783200-03-1 | ALI 783200-03-1 | 437AL 451AL 438AR 452AR 447AL 461AL 448AR 462AR |  | 451 452 461 462 | "C" DUCT HINGE FITTING GENERAL VISUAL INSPECTION OF "C" DUCT HINGE FITTINGS | AF | GVI |  |  | 3000 FC | 3000 FC | ALI |  |  | 783200-200-011 | 1 1 1 1 | 0.15 0.15 0.15 0.15 | 0.08 0.24 0.08 0.24 |  | CEO IAE | #REF!
R | 3-78 | 783201-01-1 | ALI 783201-01-1 MRB 783201-01-2 | 437AL 451BL 451CL 451DL 451EL 438AR 452BR 452CR 452DR 452ER 447AL 461BL 461CL 461DL 461EL 448AR 462BR 462CR 462DR 462ER |  | 451 452 461 462 | THRUST REVERSER DETAILED INSPECTION OF THE THRUST REVERSER HINGE FITTINGS AND ADJACENT STRUCTURE | AF | DET |  |  | 7500 FC OR 6 YE | 7500 FC OR 6 YE | ALI MRB CPCP |  | NO | 783242-220-801 | 1 1 1 1 | 0.28 0.28 0.28 0.28 | 0.10 0.12 0.14 0.12 |  | CEO PW6000A | #REF!
R | 3-78 | 783202-01-1 | ALI 783202-01-1 MRB 783202-01-2 | 437AL 451AL 438AR 452AR 447AL 461AL 448AR 462AR |  | 451 452 461 462 | THRUST REVERSER DETAILED INSPECTION OF THE THRUST REVERSER LATCH ASSEMBLY ON TWO HALVES AND SURROUNDING STRUCTURE OF LATCHES (15 CM AROUND) | AF | DET |  |  | 7500 FC OR 6 YE | 7500 FC OR 6 YE | ALI MRB CPCP |  | NO | 783244-220-801 | 1 1 1 1 | 0.10 0.10 0.10 0.10 | 0.08 0.24 0.08 0.24 |  | CEO PW6000A | #REF!
R | 3-78 | 783203-01-1 | MRB 783203-01-1 | 451JL 451JR 451PL 451PR 461JL 461JR 461PL 461PR |  | 451 452 461 462 | THRUST REVERSER DOOR PIVOTING FITTINGS AND SURROUNDING STRUCTURE GENERAL VISUAL INSPECTION OF THE THRUST REVERSER DOOR PIVOTING FITTINGS AND SURROUNDING STRUCTURE (15 CM AROUND) | AF | GVI |  |  | 6 YE | 6 YE | MRB CPCP |  | NO | 783241-210-802 | 1 1 1 1 | 0.17 0.17 0.17 0.17 | 0.24 0.24 |  | CEO PW6000A | #REF!
N | 3-78 | 783204-01-1 |  | 437AL 451AL 438AR 452AR 447AL 461AL 448AR 462AR |  | 451 452 461 462 | THRUST REVERSER DOOR PIVOTING FITTINGS SPECIAL DETAILED INSPECTION OF THE THRUST REVERSER 3 AND 9 OCLOCK PIVOT FITTINGS | NDT | SDI |  |  | 10 YE OR 24000 FC | 5 YE OR 12000 FC | ISB |  |  | ISB 70-1003 | 1 1 1 1 | TBD TBD TBD TBD | 0.08 0.24 0.08 0.24 |  | A320 ISB 70-1003 | #REF!
R | 3-78 | 783206-01-1 | ALI 783206-01-1 MRB 783206-01-2 | 437AL 451AL 438AR 452AR 447AL 461AL 448AR 462AR |  | 451 452 461 462 | THRUST REVERSER DETAILED INSPECTION OF THE THRUST REVERSER FWD V-BLADE (J-RING) | AF | DET |  |  | 7500 FC OR 6 YE | 7500 FC OR 6 YE | ALI MRB CPCP |  | NO | 783251-220-801 | 1 1 1 1 | 0.21 0.21 0.21 0.21 | 0.08 0.24 0.08 0.24 |  | CEO PW6000A | #REF!
R | 3-78 | 783207-01-1 | ALI 783207-01-1 MRB 783207-01-2 | 437AL 451AL 438AR 452AR 447AL 461AL 448AR 462AR |  | 451 452 461 462 | THRUST REVERSER AFT V-BLADE DETAILED INSPECTION OF THE THRUST REVERSER AFT V-BLADE | AF | DET |  |  | 7500 FC OR 6 YE | 7500 FC OR 6 YE | ALI MRB CPCP |  | NO | 783251-220-802 | 1 1 1 1 | 0.21 0.21 0.21 0.21 | 0.08 0.24 0.08 0.24 |  | CEO PW6000A | #REF!
R | 3-78 | 783208-01-1 | ALI 783208-01-1 MRB 783208-01-2 | 451LL 451ML 452LR 452MR 461LL 461ML 462LR 462MR | PIVOTING DOORS OPENED; | 451 452 461 462 | ACTUATOR FITTINGS DETAILED INSPECTION OF THE ACTUATOR FITTINGS AND SURROUNDING STRUCTURE | AF | DET |  |  | 19200 FC OR 6 YE | 19200 FC OR 6 YE | ALI MRB CPCP |  | NO | 783141-220-801 | 1 1 1 1 | 0.07 0.07 0.07 0.07 | 0.12 0.40 0.12 0.04 | TBD | CEO PW6000A | #REF!
| 4-ZL/100 | ZL-100-02-1 | MRB ZL-100-02-1 |  |  | 100 | LOWER HALF OF FUSELAGE GENERAL VISUAL INSPECTION OF LOWER HALF OF FUSELAGE | AF | GVI |  |  |  | 4 MO | MRB |  |  | 052100-200-002 | 1 | 0.20 |  |  | A319 OR A320 | #REF!
| 4-ZL/100 | ZL-100-02-2 | MRB ZL-100-02-2 |  |  | 100 | LOWER HALF OF FUSELAGE GENERAL VISUAL INSPECTION OF LOWER HALF OF FUSELAGE | AF | GVI |  |  |  | 4 MO | MRB |  |  | 052100-200-002 | 1 | 0.20 |  |  | A318 | #REF!
| 4-ZL/100 | ZL-100-02-3 | MRB ZL-100-02-3 |  |  | 100 | LOWER HALF OF FUSELAGE GENERAL VISUAL INSPECTION OF LOWER HALF OF FUSELAGE | AF | GVI |  |  |  | 4 MO | MRB |  |  | 052100-200-002 | 1 | 0.20 |  |  | A321 | #REF!
| 4-ZL/100 | ZL-110-01-1 | MRB ZL-110-01-1 | 110AL |  | 110 | RADOME GENERAL VISUAL INSPECTION OF RADOME (EWIS) | AF | GVI |  |  |  | 48 MO | MRB |  |  | 052110-200-001 | 1 | 0.10 | 0.02 |  | ALL | #REF!
| 4-ZL/100 | ZL-121-01-1 | MRB ZL-121-01-1 | 811 |  | 121 122 | AVIONIC COMPARTMENT GENERAL VISUAL INSPECTION OF AVIONIC COMPARTMENT (EWIS) | AF | GVI |  |  |  | 24 MO | MRB |  |  | 052120-200-001 | 1 1 | 0.10 0.10 | 0.02 |  | ALL | #REF!
| 4-ZL/100 | ZL-121-02-1 | MRB ZL-121-02-1 | 121AF 121AL 121BF 121CF 811 122BF | INSULATION TO BE DISPLACED AS REQUIRED TO COMPLETE THE REQUIRED INSPECTION; | 121 122 | AVIONIC COMPARTMENT GENERAL VISUAL INSPECTION OF AVIONIC COMPARTMENT (EWIS) | AF | GVI |  |  |  | 6 YE | MRB |  |  | 052120-200-007 | 1 1 | 0.30 0.30 | 0.12 0.03 | 0.17 | ALL | #REF!
| 4-ZL/100 | ZL-123-02-1 | MRB ZL-123-02-1 | 713 714 |  | 123 | NOSE LANDING GEAR WELL GENERAL VISUAL INSPECTION OF NOSE GEAR WELL (EWIS) | AF | GVI |  |  |  | 4 MO | MRB |  |  | 052120-200-012 | 1 | 0.20 | 0.04 |  | ALL | #REF!
R | 4-ZL/100 | ZL-125-01-1 | MRB ZL-125-01-1 | 812 822 | 813 IF INSTALLED; | 125 126 129 | LATERAL AVIONIC COMPARTMENT GENERAL VISUAL INSPECTION OF LATERAL AVIONIC COMPARTMENT (EWIS) | AF | GVI |  |  |  | 24 MO | MRB |  |  | 052120-200-003 | 1 1 1 | 0.20 0.20 0.20 | 0.02 0.02 | 0.02 | A320 | #REF!
R | 4-ZL/100 | ZL-125-01-2 | MRB ZL-125-01-2 | 812 822 | 813 IF INSTALLED; | 125 126 129 | LATERAL AVIONIC COMPARTMENT GENERAL VISUAL INSPECTION OF LATERAL AVIONIC COMPARTMENT (EWIS) | AF | GVI |  |  |  | 24 MO | MRB |  |  | 052120-200-003 | 1 1 1 | 0.20 0.20 0.20 | 0.02 0.02 | 0.02 | A318 OR A319 OR A321 | #REF!
| 4-ZL/100 | ZL-125-02-1 | MRB ZL-125-02-1 | 812 831 822 824 | INSULATION TO BE DISPLACED AS REQUIRED TO COMPLETE THE REQUIRED INSPECTION; 813 IF INSTALLED; | 125 126 | LATERAL AVIONIC COMPARTMENT GENERAL VISUAL INSPECTION OF LATERAL AVIONIC COMPARTMENT (EWIS) | AF | GVI |  |  |  | 6 YE OR 24000 FH | MRB |  |  | 052120-200-008 | 1 1 | 0.20 0.20 | 0.04 0.05 | 0.19 | A/C WITHOUT ENTRANCE STAIRS | #REF!
| 4-ZL/100 | ZL-125-02-2 | MRB ZL-125-02-2 | 812 813 831 822 824 | FLOOR PANELS FROM FR 16 TO FR 20; INSULATION TO BE DISPLACED AS REQUIRED TO COMPLETE THE REQUIRED INSPECTION; GASKET REMOVED; ENTRANCE STAIR DEPLOYED; | 125 126 129 | LATERAL AVIONIC COMPARTMENT GENERAL VISUAL INSPECTION OF LATERAL AVIONIC COMPARTMENT (EWIS) NOTE: ZONE 129 ONLY EXISTING IF STAIRS INSTALLED | AF | GVI |  |  |  | 6 YE OR 24000 FH | MRB |  |  | 052120-200-008 | 1 1 1 | 0.20 0.20 0.20 | 0.06 0.05 | 1.72 | A/C WITH ENTRANCE STAIRS | #REF!
| 4-ZL/100 | ZL-127-01-1 | MRB ZL-127-01-1 | 824 |  | 127 128 | REAR AVIONIC COMPARTMENT GENERAL VISUAL INSPECTION OF REAR AVIONIC COMPARTMENT (EWIS) | AF | GVI |  |  |  | 24 MO | MRB |  |  | 052120-200-005 | 1 1 | 0.10 0.10 | 0.03 |  | ALL | #REF!
| 4-ZL/100 | ZL-127-02-1 | MRB ZL-127-02-1 | 127AF 127BF 127CF 127DF 131AW 131BW 131CW 131DW 128CF 128EF 132BW 132EW 824 825 | INSULATION TO BE DISPLACED AS REQUIRED TO COMPLETE THE REQUIRED INSPECTION; | 127 128 | REAR AVIONIC COMPARTMENT GENERAL VISUAL INSPECTION OF REAR AVIONIC COMPARTMENT (EWIS) | AF | GVI |  |  |  | 6 YE | MRB |  |  | 052120-200-010 | 1 1 | 0.30 0.30 | 0.19 0.14 | 0.17 | PRE 20509 PRE 21999 | #REF!
| 4-ZL/100 | ZL-127-02-2 | MRB ZL-127-02-2 | 127BF 127BG 127CF 127DF 131AW 131BW 131CW 131DW 825 128CF 128EG 132BW 132EW 824 | INSULATION TO BE DISPLACED AS REQUIRED TO COMPLETE THE REQUIRED INSPECTION; | 127 128 | REAR AVIONIC COMPARTMENT GENERAL VISUAL INSPECTION OF REAR AVIONIC COMPARTMENT (EWIS) | AF | GVI |  |  |  | 6 YE | MRB |  |  | 052120-200-010 | 1 1 | 0.30 0.30 | 0.22 0.13 | 0.17 | POST 20509 OR POST 21999 | #REF!
| 4-ZL/100 | ZL-129-01-1 | MRB ZL-129-01-1 | 812 813 824 | ENTRANCE STAIR DEPLOYED; | 129 | STAIR BAY GENERAL VISUAL INSPECTION OF STAIR BAY (EWIS) | AF | GVI |  |  |  | 8 MO | MRB |  |  | 052120-200-006 | 1 | 0.20 | 0.07 | 0.05 | A/C WITH ENTRANCE STAIRS | #REF!
| 4-ZL/100 | ZL-131-01-1 | MRB ZL-131-01-1 | 825 |  | 131 132 | FORWARD CARGO COMPARTMENT GENERAL VISUAL INSPECTION OF FORWARD CARGO COMPARTMENT (AS FAR AS VISIBLE, IF ACT(S) INSTALLED) (EWIS) | AF | GVI |  |  |  | 4 MO OR 750 FH OR 750 FC | MRB |  |  | 052130-200-001 | 1 1 | 0.10 0.10 | 0.03 |  | A/C WITHOUT CLS INSTALLED | #REF!
| 4-ZL/100 | ZL-131-01-2 | MRB ZL-131-01-2 | 825 |  | 131 132 | FORWARD CARGO COMPARTMENT GENERAL VISUAL INSPECTION OF FORWARD CARGO COMPARTMENT(AS FAR AS VISIBLE IF ACT(S) INSTALLED) (EWIS) | AF | GVI |  |  |  | 4 MO OR 750 FH OR 750 FC | MRB |  |  | 052130-200-001 | 1 1 | 0.10 0.10 | 0.03 |  | A/C WITH CLS INSTALLED | #REF!
R | 4-ZL/100 | ZL-131-02-1 | MRB ZL-131-02-1 | 131BC 131FF 131GF 131GW 131HW 131JF 131KF 131MW 132FF 132GF 132JF 132MW 825 |  | 131 132 | FORWARD CARGO COMPARTMENT GENERAL VISUAL INSPECTION OF FORWARD CARGO COMPARTMENT (EWIS) | AF | GVI |  |  |  | 6 YE OR 24000 FH | MRB |  |  | 052130-200-004 | 1 1 | 0.20 0.20 | 0.44 0.28 |  | A320 | #REF!
R | 4-ZL/100 | ZL-131-02-2 | MRB ZL-131-02-2 | 131BC 131DC 131FF 131GF 131JF 131KF 131QF 131VF 131WF 131YF 131ZF 825 132FF 132GF 132JF 132MW 132QF 132RF 132VF 132YF |  | 131 132 | FORWARD CARGO COMPARTMENT GENERAL VISUAL INSPECTION OF FORWARD CARGO COMPARTMENT (EWIS) | AF | GVI |  |  |  | 6 YE OR 24000 FH | MRB |  |  | 052130-200-004 | 1 1 | 0.20 0.20 | 0.63 0.39 |  | A321 | #REF!
| 4-ZL/100 | ZL-131-02-3 | MRB ZL-131-02-3 | 131DG 131EG 131GW 131HW 131NC 131SW 132DG 132EG 132SW 825 | ACT(S) REMOVED (IF INSTALLED); | 131 132 | FORWARD CARGO COMPARTMENT GENERAL VISUAL INSPECTION OF FORWARD CARGO COMPARTMENT (EWIS) | AF | GVI |  |  |  | 6 YE OR 24000 FH | MRB |  |  | 052130-200-004 | 1 1 | 0.20 0.20 | 0.27 0.19 | 34.02 | A319 | #REF!
| 4-ZL/100 | ZL-131-02-4 | MRB ZL-131-02-4 | 131DG 131EG 131GW 131HW 131NC 131SW 825 132DG 132EG 132SW |  | 131 132 | FORWARD CARGO COMPARTMENT GENERAL VISUAL INSPECTION OF FORWARD CARGO COMPARTMENT (EWIS) | AF | GVI |  |  |  | 6 YE OR 24000 FH | MRB |  |  | 052130-200-004 | 1 1 | 0.20 0.20 | 0.30 0.16 |  | A318 | #REF!
| 4-ZL/100 | ZL-131-03-1 | MRB ZL-131-03-1 | 825 | ACT(S) REMOVED (IF INSTALLED); CEILING PANELS FROM FR 24 TO FR 34; INSULATION TO BE DISPLACED AS REQUIRED TO COMPLETE THE REQUIRED INSPECTION; SIDEWALL PANELS FROM FR 24 TO FR 34; | 131 132 | FORWARD CARGO COMPARTMENT GENERAL VISUAL INSPECTION OF FORWARD CARGO COMPARTMENT (EWIS) | AF | GVI |  |  |  | 12 YE | MRB |  |  | 052130-200-006 | 1 1 | 0.30 0.30 | 0.03 | 34.19 | A318 OR A319 OR A320 | #REF!
| 4-ZL/100 | ZL-131-03-2 | MRB ZL-131-03-2 | 825 | CEILING PANELS FROM FR 24 TO FR 35.7; INSULATION TO BE DISPLACED AS REQUIRED TO COMPLETE THE REQUIRED INSPECTION; SIDEWALL PANELS FROM FR 24 TO FR 35.7; | 131 132 | FORWARD CARGO COMPARTMENT GENERAL VISUAL INSPECTION OF FORWARD CARGO COMPARTMENT (EWIS) | AF | GVI |  |  |  | 12 YE | MRB |  |  | 052130-200-006 | 1 1 | 0.30 0.30 | 0.03 | 0.17 | A321 | #REF!
| 4-ZL/100 | ZL-133-01-1 | MRB ZL-133-01-1 | 133AL 825 134AR | FLOOR PANELS FROM FR 24 TO FR 34; | 133 134 | UNDERFLOOR BAY OF FWD CARGO COMPARTMENT GENERAL VISUAL INSPECTION OF UNDERFLOOR BAY OF FWD CARGO COMPARTMENT (EWIS) | AF | GVI |  |  |  | 6 YE OR 24000 FH | MRB |  |  | 052130-200-002 | 1 1 | 0.25 0.25 | 0.05 0.02 | 4.20 | A318 OR A319 WITHOUT CLS INSTALLED OR A320 WITHOUT CLS INSTALLED | #REF!
| 4-ZL/100 | ZL-133-01-3 | MRB ZL-133-01-3 | 133AL 825 134AR | FLOOR PANELS FROM FR 24 TO FR 35.7; | 133 134 | UNDERFLOOR BAY OF FWD CARGO COMPARTMENT GENERAL VISUAL INSPECTION OF UNDERFLOOR BAY OF FWD CARGO COMPARTMENT (EWIS) | AF | GVI |  |  |  | 6 YE OR 24000 FH | MRB |  |  | 052130-200-002 | 1 1 | 0.25 0.25 | 0.05 0.02 | 4.50 | A321 WITHOUT CLS INSTALLED | #REF!
| 4-ZL/100 | ZL-133-01-4 | MRB ZL-133-01-4 | 133AL 825 134AR | FLOOR PANELS FROM FR 24 TO FR 35.7; | 133 134 | UNDERFLOOR BAY OF FWD CARGO COMPARTMENT GENERAL VISUAL INSPECTION OF UNDERFLOOR BAY OF FWD CARGO COMPARTMENT (EWIS) | AF | GVI |  |  |  | 6 YE OR 24000 FH | MRB |  |  | 052130-200-002 | 1 1 | 0.25 0.25 | 0.05 0.02 | 4.50 | A321 WITH CLS INSTALLED | #REF!
| 4-ZL/100 | ZL-133-01-6 | MRB ZL-133-01-6 | 133AL 825 134AR | ACT(S) REMOVED (IF INSTALLED); FLOOR PANELS FROM FR 24 TO FR 34; | 133 134 | UNDERFLOOR BAY OF FWD CARGO COMPARTMENT GENERAL VISUAL INSPECTION OF UNDERFLOOR BAY OF FWD CARGO COMPARTMENT (EWIS) | AF | GVI |  |  |  | 6 YE OR 24000 FH | MRB |  |  | 052130-200-002 | 1 1 | 0.25 0.25 | 0.05 0.02 | 38.22 | A319 WITH CLS INSTALLED OR A320 WITH CLS INSTALLED | #REF!
| 4-ZL/100 | ZL-137-01-1 | MRB ZL-137-01-1 | 131NW 131PW 825 132PW | ACT(S) NO.4 AND NO.6 REMOVED (IF INSTALLED); INSULATION TO BE DISPLACED AS REQUIRED TO COMPLETE THE REQUIRED INSPECTION; | 137 138 | BAY BEHIND FWD CARGO COMPARTMENT GENERAL VISUAL INSPECTION OF BAY BEHIND FWD CARGO COMPARTMENT (EWIS) | AF | GVI |  |  |  | 6 YE OR 24000 FH | MRB |  |  | 052130-200-003 | 1 1 | 0.20 0.20 | 0.08 0.03 | 17.18 | ALL | #REF!
| 4-ZL/100 | ZL-141-01-1 | MRB ZL-141-01-1 | 147AZ 734 148AZ 744 |  | 141 142 | CENTER WING BOX GENERAL VISUAL INSPECTION OF CENTER WING BOX (EWIS) | AF | GVI |  |  |  | 12 YE | MRB |  |  | 052140-200-001 | 1 1 | 0.30 0.30 | 0.05 0.05 |  | ALL | #REF!
| 4-ZL/100 | ZL-145-01-1 | MRB ZL-145-01-1 | 832 842 | FLOOR PANELS FROM FR 36 TO FR 46; INSULATION TO BE DISPLACED AS REQUIRED TO COMPLETE THE REQUIRED INSPECTION; | 145 146 | ZONE UNDER CABIN FLOOR GENERAL VISUAL INSPECTION OF ZONE UNDER CABIN FLOOR (EWIS) | AF | GVI |  |  |  | 6 YE | MRB |  |  | 052140-200-002 | 2 2 | 0.50 0.50 | 0.02 0.02 | 4.37 | ALL | #REF!
| 4-ZL/100 | ZL-147-02-1 | MRB ZL-147-02-1 | 734 744 |  | 147 148 | MLG-WELL AND HYDRAULIC COMPARTMENT GENERAL VISUAL INSPECTION OF MLG-WELL AND HYDRAULIC COMPARTMENT (EWIS) | AF | GVI |  |  |  | 4 MO | MRB |  |  | 052140-200-004 | 1 1 | 0.10 0.10 | 0.02 0.02 |  | ALL | #REF!
| 4-ZL/100 | ZL-147-03-1 | MRB ZL-147-03-1 | 147AB 734 147EB 744 |  | 147 148 | MLG-WELL AND HYDRAULIC COMPARTMENT GENERAL VISUAL INSPECTION OF MLG-WELL AND HYDRAULIC COMPARTMENT (EWIS) | AF | GVI |  |  |  | 6 YE OR 24000 FH | MRB |  |  | 052140-200-005 | 1 1 | 0.20 0.20 | 0.12 0.12 |  | ALL | #REF!
| 4-ZL/100 | ZL-151-01-1 | MRB ZL-151-01-1 | 826 |  | 151 152 | AFT CARGO COMPARTMENT GENERAL VISUAL INSPECTION OF AFT CARGO COMPARTMENT (AS FAR AS VISIBLE, IF ACT IS INSTALLED) (EWIS) | AF | GVI |  |  |  | 4 MO OR 750 FH OR 750 FC | MRB |  |  | 052150-200-001 | 1 1 | 0.10 0.10 | 0.02 |  | A319 OR A320 OR A321 | #REF!
| 4-ZL/100 | ZL-151-01-2 | MRB ZL-151-01-2 | 826 |  | 151 152 | AFT CARGO COMPARTMENT GENERAL VISUAL INSPECTION OF AFT CARGO COMPARTMENT (EWIS) | AF | GVI |  |  |  | 4 MO OR 750 FH | MRB |  |  | 052150-200-001 | 1 1 | 0.10 0.10 | 0.02 |  | A318 | #REF!
| 4-ZL/100 | ZL-151-02-1 | MRB ZL-151-02-1 | 151AC 151AW 151BW 151CC 151CW 151DW 151EW 151HW 151JW 152BW 152CW 152DW 152FW 152GW 152HW 152JW 826 | ACT(S) REMOVED (IF INSTALLED); | 151 152 | AFT CARGO COMPARTMENT GENERAL VISUAL INSPECTION OF AFT CARGO COMPARTMENT (EWIS) | AF | GVI |  |  |  | 6 YE OR 24000 FH | MRB |  |  | 052150-200-003 | 1 1 | 0.25 0.25 | 0.31 0.17 | 34.02 | A320 PRE 24534 PRE 24535 | #REF!
| 4-ZL/100 | ZL-151-02-2 | MRB ZL-151-02-2 | 151AW 151AY 151BC 151BW 151CW 151DC 151DW 151EW 151HW 151JW 152BW 152CW 152DW 152FW 152GW 152HW 152JW 826 |  | 151 152 | AFT CARGO COMPARTMENT GENERAL VISUAL INSPECTION OF AFT CARGO COMPARTMENT (EWIS) | AF | GVI |  |  |  | 6 YE OR 24000 FH | MRB |  |  | 052150-200-003 | 1 1 | 0.25 0.25 | 0.39 0.17 |  | A321-100 | #REF!
| 4-ZL/100 | ZL-151-02-3 | MRB ZL-151-02-3 | 151AC 151AW 151BW 151CW 151DW 151EW 151GC 151HW 151JW 152BW 152CW 152DW 152FW 152GW 152HW 152JW 826 | ACT(S) REMOVED (IF INSTALLED); | 151 152 | AFT CARGO COMPARTMENT GENERAL VISUAL INSPECTION OF AFT CARGO COMPARTMENT (EWIS) | AF | GVI |  |  |  | 6 YE OR 24000 FH | MRB |  |  | 052150-200-003 | 1 1 | 0.25 0.25 | 0.29 0.17 | 34.02 | A320 POST 24534 OR A320 POST 24535 | #REF!
| 4-ZL/100 | ZL-151-02-4 | MRB ZL-151-02-4 | 151AC 151AW 151AY 151BC 151BW 151CW 151DC 151DW 151EW 151HW 151JW 151KC 152BW 152CW 152DW 152FW 152GW 152HW 152JW 826 | ACT(S) REMOVED (IF INSTALLED); | 151 152 | AFT CARGO COMPARTMENT GENERAL VISUAL INSPECTION OF AFT CARGO COMPARTMENT (EWIS) | AF | GVI |  |  |  | 6 YE OR 24000 FH | MRB |  |  | 052150-200-003 | 1 1 | 0.25 0.25 | 0.46 0.17 | 34.02 | A321-200 | #REF!
| 4-ZL/100 | ZL-151-02-5 | MRB ZL-151-02-5 | 151BW 151EC 151GC 151TW 151UW 152BW 152FW 152GW 152SW 152TW 826 | ACT(S) REMOVED (IF INSTALLED); | 151 152 | AFT CARGO COMPARTMENT GENERAL VISUAL INSPECTION OF AFT CARGO COMPARTMENT (EWIS) | AF | GVI |  |  |  | 6 YE OR 24000 FH | MRB |  |  | 052150-200-003 | 1 1 | 0.25 0.25 | 0.20 0.14 | 34.02 | A319 | #REF!
| 4-ZL/100 | ZL-151-02-6 | MRB ZL-151-02-6 | 151AX 151AY 151BW 151BX 151BY 151CX 151DY 152BW 152DX 152EX 152FX 152GX 826 |  | 151 152 | AFT CARGO COMPARTMENT GENERAL VISUAL INSPECTION OF AFT CARGO COMPARTMENT (EWIS) | AF | GVI |  |  |  | 6 YE OR 24000 FH | MRB |  |  | 052150-200-003 | 1 1 | 0.25 0.25 | 0.85 0.17 |  | A318 | #REF!
| 4-ZL/100 | ZL-151-03-1 | MRB ZL-151-03-1 | 826 | CEILING PANELS FROM FR 46 TO FR 59; INSULATION TO BE DISPLACED AS REQUIRED TO COMPLETE THE REQUIRED INSPECTION; SIDEWALL PANELS FROM FR 46 TO FR 59; | 151 152 | AFT CARGO COMPARTMENT GENERAL VISUAL INSPECTION OF AFT CARGO COMPARTMENT (EWIS) | AF | GVI |  |  |  | 12 YE | MRB |  |  | 052150-200-004 | 1 1 | 0.20 0.20 | 0.02 | 3.47 | A318 | #REF!
| 4-ZL/100 | ZL-151-03-7 | MRB ZL-151-03-7 | 826 | CEILING PANELS FROM FR 46 TO FR 59; INSULATION TO BE DISPLACED AS REQUIRED TO COMPLETE THE REQUIRED INSPECTION; SIDEWALL PANELS FROM FR 46 TO FR 59; ACT(S) REMOVED (IF INSTALLED); | 151 152 | AFT CARGO COMPARTMENT GENERAL VISUAL INSPECTION OF AFT CARGO COMPARTMENT (EWIS) | AF | GVI |  |  |  | 12 YE | MRB |  |  | 052150-200-004 | 1 1 | 0.20 0.20 | 0.02 | 37.49 | A319 OR A320 | #REF!
| 4-ZL/100 | ZL-151-03-8 | MRB ZL-151-03-8 | 826 | CEILING PANELS FROM FR 46 TO FR 59; INSULATION TO BE DISPLACED AS REQUIRED TO COMPLETE THE REQUIRED INSPECTION; SIDEWALL PANELS FROM FR 47.2 TO FR 59; ACT(S) REMOVED (IF INSTALLED); | 151 152 | AFT CARGO COMPARTMENT GENERAL VISUAL INSPECTION OF AFT CARGO COMPARTMENT (EWIS) | AF | GVI |  |  |  | 12 YE | MRB |  |  | 052150-200-004 | 1 1 | 0.20 0.20 | 0.02 | 34.19 | A321 | #REF!
| 4-ZL/100 | ZL-153-01-1 | MRB ZL-153-01-1 | 826 | FLOOR PANELS FROM FR 46 TO FR 59; ACT(S) REMOVED (IF INSTALLED); | 153 154 | UNDERFLOOR BAY OF AFT CARGO COMPTMENT GENERAL VISUAL INSPECTION OF UNDERFLOOR BAY OF AFT CARGO COMPARTMENT (EWIS) | AF | GVI |  |  |  | 6 YE OR 24000 FH | MRB |  |  | 052150-200-002 | 1 1 | 0.20 0.20 | 0.02 | 42.12 | A319 OR A320 | #REF!
| 4-ZL/100 | ZL-153-01-10 | MRB ZL-153-01-10 | 826 | FLOOR PANELS FROM FR 47.2 TO FR 59; ACT(S) REMOVED (IF INSTALLED); | 153 154 | UNDERFLOOR BAY OF AFT CARGO COMPTMENT GENERAL VISUAL INSPECTION OF UNDERFLOOR BAY OF AFT CARGO COMPARTMENT (EWIS) | AF | GVI |  |  |  | 6 YE OR 24000 FH | MRB |  |  | 052150-200-002 | 1 1 | 0.20 0.20 | 0.02 | 38.52 | A321 | #REF!
| 4-ZL/100 | ZL-153-02-2 | MRB ZL-153-02-2 | 826 | FLOOR PANELS FROM FR 46 TO FR 59; | 153 154 | UNDERFLOOR BAY OF AFT CARGO COMPARTMENT GENERAL VISUAL INSPECTION OF UNDERFLOOR BAY OF AFT CARGO COMPARTMENT (EWIS) | AF | GVI |  |  |  | 6 YE | MRB |  |  | 052150-200-006 | 1 1 | 0.20 0.20 | 0.02 | 8.10 | A318 | #REF!
| 4-ZL/100 | ZL-161-01-1 | MRB ZL-161-01-1 | 826 |  | 161 162 | BULK CARGO COMPARTMENT GENERAL VISUAL INSPECTION OF BULK CARGO COMPARTMENT (AS FAR AS VISIBLE, IF ACT IS INSTALLED) (EWIS) | AF | GVI |  |  |  | 4 MO OR 750 FH | MRB |  |  | 052160-200-001 | 1 1 | 0.10 0.10 | 0.02 |  | ALL | #REF!
| 4-ZL/100 | ZL-161-02-1 | MRB ZL-161-02-1 | 161AC 161AW 161BW 161CW 162BW 162CW 162EW 826 | ACT(S) REMOVED (IF INSTALLED); | 161 162 | BULK CARGO COMPARTMENT GENERAL VISUAL INSPECTION OF BULK CARGO COMPARTMENT (EWIS) | AF | GVI |  |  |  | 6 YE OR 24000 FH | MRB |  |  | 052160-200-003 | 1 1 | 0.20 0.20 | 0.12 0.08 | 34.02 | A319 OR A320 OR A321 | #REF!
| 4-ZL/100 | ZL-161-02-2 | MRB ZL-161-02-2 | 161CC 161HW 161JW 162HW 162JW 826 |  | 161 162 | BULK CARGO COMPARTMENT GENERAL VISUAL INSPECTION OF BULK CARGO COMPARTMENT (EWIS) | AF | GVI |  |  |  | 6 YE OR 24000 FH | MRB |  |  | 052160-200-003 | 1 1 | 0.20 0.20 | 0.56 0.02 |  | A318 | #REF!
R | 4-ZL/100 | ZL-161-03-1 | MRB ZL-161-03-1 | 826 | CEILING PANELS FROM FR 59 TO FR 65; INSULATION TO BE DISPLACED AS REQUIRED TO COMPLETE THE REQUIRED INSPECTION; SIDEWALL PANELS FROM FR 59 TO FR 65; ACT(S) REMOVED (IF INSTALLED); | 161 162 | BULK CARGO COMPARTMENT GENERAL VISUAL INSPECTION OF BULK CARGO COMPARTMENT (EWIS) | AF | GVI |  |  |  | 12 YE | MRB |  |  | 052160-200-004 | 1 1 | 0.20 0.20 | 0.02 | 36.89 | A318 OR A319 OR A320 WITHOUT BULK DOOR OR A321 WITHOUT BULK DOOR | #REF!
R | 4-ZL/100 | ZL-161-03-2 | MRB ZL-161-03-2 | 826 827 | CEILING PANELS FROM FR 59 TO FR 65; INSULATION TO BE DISPLACED AS REQUIRED TO COMPLETE THE REQUIRED INSPECTION; SIDEWALL PANELS FROM FR 59 TO FR 65; | 161 162 | BULK CARGO COMPARTMENT GENERAL VISUAL INSPECTION OF BULK CARGO COMPARTMENT (EWIS) | AF | GVI |  |  |  | 12 YE | MRB |  |  | 052160-200-004 | 1 1 | 0.20 0.20 | 0.05 | 2.87 | A320 WITH BULK DOOR OR A321 WITH BULK DOOR | #REF!
R | 4-ZL/100 | ZL-163-01-1 | MRB ZL-163-01-1 | 826 827 | FLOOR PANELS FROM FR 59 TO FR 65; | 163 164 | UNDERFLOOR BAY OF BULK CARGO COMPTMENT GENERAL VISUAL INSPECTION OF UNDERFLOOR BAY OF BULK CARGO COMPARTMENT (EWIS) | AF | GVI |  |  |  | 6 YE | MRB |  |  | 052160-200-002 | 1 1 | 0.30 0.30 | 0.05 | 3.90 | A320 WITH BULK DOOR OR A321 WITH BULK DOOR | #REF!
R | 4-ZL/100 | ZL-163-01-2 | MRB ZL-163-01-2 | 826 | FLOOR PANELS FROM FR 59 TO FR 65; ACT(S) REMOVED (IF INSTALLED); | 163 164 | UNDERFLOOR BAY OF BULK CARGO COMPTMENT GENERAL VISUAL INSPECTION OF UNDERFLOOR BAY OF BULK CARGO COMPARTMENT (EWIS) | AF | GVI |  |  |  | 6 YE | MRB |  |  | 052160-200-002 | 1 1 | 0.30 0.30 | 0.02 | 37.92 | A318 OR A319 OR A320 WITHOUT BULK DOOR OR A321 WITHOUT BULK DOOR | #REF!
| 4-ZL/100 | ZL-171-01-1 | MRB ZL-171-01-1 | 161DW 171AL 162DW 172AR 826 |  | 171 172 | AFT CABIN UNDERFLOOR COMPARTMENT GENERAL VISUAL INSPECTION OF AFT CABIN UNDERFLOOR COMPARTMENT (EWIS) | AF | GVI |  |  |  | 24 MO OR 7500 FH | MRB |  |  | 052170-200-001 | 1 1 | 0.25 0.25 | 0.05 0.06 |  | A318 OR A319 WITHOUT ACT NO. 5 INSTALLED OR A321 | #REF!
| 4-ZL/100 | ZL-171-01-2 | MRB ZL-171-01-2 | 161DW 171AL 162DW 172AR 826 |  | 171 172 | AFT CABIN UNDERFLOOR COMPARTMENT GENERAL VISUAL INSPECTION OF AFT CABIN UNDERFLOOR COMPARTMENT (EWIS) | AF | GVI |  |  |  | 24 MO OR 7500 FH | MRB |  |  | 052170-200-001 | 1 1 | 0.25 0.25 | 0.05 0.06 |  | A320 | #REF!
| 4-ZL/100 | ZL-171-01-3 | MRB ZL-171-01-3 | 161DW 171AL 162DW 172AR 251DH 831 |  | 171 172 | AFT CABIN UNDERFLOOR COMPARTMENT GENERAL VISUAL INSPECTION OF AFT CABIN UNDERFLOOR COMPARTMENT (EWIS) | AF | GVI |  |  |  | 24 MO OR 7500 FH | MRB |  |  | 052170-200-001 | 1 1 | 0.25 0.25 | 0.05 0.08 |  | A319 WITH ACT NO.5 INSTALLED | #REF!
| 4-ZL/100 | ZL-171-02-1 | MRB ZL-171-02-1 | 161DW 171AL 162DW 172AR 826 | ACT(S) REMOVED (IF INSTALLED); INSULATION TO BE DISPLACED AS REQUIRED TO COMPLETE THE REQUIRED INSPECTION; | 171 172 | AFT CABIN UNDERFLOOR COMPARTMENT GENERAL VISUAL INSPECTION OF AFT CABIN UNDERFLOOR COMPARTMENT (EWIS) | AF | GVI |  |  |  | 72 MO OR 24000 FH | MRB |  |  | 052170-200-002 | 1 1 | 0.40 0.40 | 0.05 0.06 | 34.19 | ALL | #REF!
| 4-ZL/100 | ZL-191-01-1 | MRB ZL-191-01-1 | 191BB 191KB 192KB |  | 191 192 | AIR CONDITIONING COMPARTMENT AND FAIRINGS GENERAL VISUAL INSPECTION OF AIR CONDITIONING COMPARTMENT AND FAIRINGS (EWIS) | AF | GVI |  |  |  | 24 MO | MRB |  |  | 052190-200-001 | 1 1 | 0.20 0.20 | 0.18 0.10 |  | PRE 38051 (47-1002), (47-1004), (47-1007), (47-1021), (47-1023), (47-1029), (47-1032), (47-1035) PRE 38196 | #REF!
| 4-ZL/100 | ZL-191-01-2 | MRB ZL-191-01-2 | 191AB 191BB 191KB 192KB |  | 191 192 | AIR CONDITIONING COMPARTMENT AND FAIRINGS GENERAL VISUAL INSPECTION OF AIR CONDITIONING COMPARTMENT AND FAIRINGS (EWIS) | AF | GVI |  |  |  | 24 MO | MRB |  |  | 052190-200-001 | 1 1 | 0.20 0.20 | 0.34 0.10 |  | POST 38051 (47-1002), (47-1004), (47-1007), (47-1021), (47-1023), (47-1029), (47-1032), (47-1035) POST 38196 | #REF!
| 4-ZL/100 | ZL-191-02-1 | MRB ZL-191-02-1 | 191AB 191AT 191BT 191CT 191DT 191EB 191ET 191GB 191HB 191JB 191KB 191LB 192AB 192AT 192BT 192CT 192DT 192EB 192ET 192FB 192KB 192LB 192MB |  | 191 192 | AIR CONDITIONING COMPARTMENT AND FAIRINGS GENERAL VISUAL INSPECTION OF AIR CONDITIONING COMPARTMENT AND FAIRINGS (EWIS) | AF | GVI |  |  |  | 6 YE OR 24000 FH | MRB |  |  | 052190-200-009 | 1 1 | 0.50 0.50 | 1.15 0.97 |  | ALL | #REF!
| 4-ZL/100 | ZL-193-01-1 | MRB ZL-193-01-1 |  | ESCAPE SLIDE STOWAGE CONTAINER REMOVED; | 193 194 | OFFWING ESCAPE SLIDE STOWAGE AREA GENERAL VISUAL INSPECTION OF OFFWING ESCAPE SLIDE STOWAGE AREA (EWIS) | AF | GVI |  |  |  | 6 YE | MRB |  |  | 052190-200-003 | 1 1 | 0.10 0.10 |  | TBD | A318 OR A319 OR A320 | #REF!
| 4-ZL/100 | ZL-193-01-2 | MRB ZL-193-01-2 | 193AT 194AT |  | 193 194 | OFFWING ESCAPE SLIDE STOWAGE AREA GENERAL VISUAL INSPECTION OF OFFWING ESCAPE SLIDE STOWAGE AREA (EWIS) | AF | GVI |  |  |  | 6 YE | MRB |  |  | 052190-200-003 | 1 1 | 0.10 0.10 | 0.05 0.05 |  | A321 | #REF!
| 4-ZL/100 | ZL-195-01-1 | MRB ZL-195-01-1 | 195BB 196BB |  | 195 196 | HYDRAULIC COMPARTMENT AND FAIRINGS GENERAL VISUAL INSPECTION OF HYDRAULIC COMPARTMENT AND FAIRINGS (EWIS) | AF | GVI |  |  |  | 24 MO | MRB |  |  | 052190-200-005 | 1 1 | 0.20 0.20 | 0.02 0.02 |  | ALL | #REF!
| 4-ZL/100 | ZL-197-01-1 | MRB ZL-197-01-1 | 197AB 197BB 197GB 198BB 198GB 826GR |  | 197 198 | REAR FAIRING GENERAL VISUAL INSPECTION OF REAR FAIRING (EWIS) | AF | GVI |  |  |  | 6 YE | MRB |  |  | 052190-200-007 | 1 1 | 0.30 0.30 | 0.70 0.36 |  | A320 | #REF!
| 4-ZL/100 | ZL-197-01-2 | MRB ZL-197-01-2 | 197AB 197GB 197KB 198GB 198KB |  | 197 198 | REAR FAIRING GENERAL VISUAL INSPECTION OF REAR FAIRING (EWIS) | AF | GVI |  |  |  | 6 YE | MRB |  |  | 052190-200-007 | 1 1 | 0.30 0.30 | 0.70 0.46 |  | A321 | #REF!
| 4-ZL/100 | ZL-197-01-3 | MRB ZL-197-01-3 | 197AB 197GB 197KB 198GB 198KB 826DR |  | 197 198 | REAR FAIRING GENERAL VISUAL INSPECTION OF REAR FAIRING (EWIS) | AF | GVI |  |  |  | 6 YE | MRB |  |  | 052190-200-007 | 1 1 | 0.30 0.30 | 0.70 0.51 |  | A319 | #REF!
R | 4-ZL/100 | ZL-197-01-4 | MRB ZL-197-01-4 | 197RB 197SB 197TB 198SB 198UB |  | 197 198 | REAR FAIRING GENERAL VISUAL INSPECTION OF REAR FAIRING (EWIS) | AF | GVI |  |  |  | 6 YE | MRB |  |  | 052190-200-007 | 1 1 | 0.30 0.30 | 0.90 0.60 |  | A318 | #REF!
| 4-ZL/200 | ZL-200-02-1 | MRB ZL-200-02-1 |  |  | 200 | UPPER HALF OF FUSELAGE GENERAL VISUAL INSPECTION OF UPPER HALF OF FUSELAGE | AF | GVI |  |  |  | 24 MO | MRB |  |  | 052200-200-002 | 1 | 0.30 |  |  | A319 OR A320 | #REF!
| 4-ZL/200 | ZL-200-02-2 | MRB ZL-200-02-2 |  |  | 200 | UPPER HALF OF FUSELAGE GENERAL VISUAL INSPECTION OF UPPER HALF OF FUSELAGE | AF | GVI |  |  |  | 24 MO | MRB |  |  | 052200-200-002 | 1 | 0.30 |  |  | A318 | #REF!
| 4-ZL/200 | ZL-200-02-3 | MRB ZL-200-02-3 |  |  | 200 | UPPER HALF OF FUSELAGE GENERAL VISUAL INSPECTION OF UPPER HALF OF FUSELAGE | AF | GVI |  |  |  | 24 MO | MRB |  |  | 052200-200-002 | 1 | 0.30 |  |  | A321 | #REF!
| 4-ZL/200 | ZL-211-01-1 | MRB ZL-211-01-1 | 211AW 211AZ 211BW 211EW 211LW 831 212AW 212AZ 212BW 212EW 212JW |  | 211 212 | COCKPIT GENERAL VISUAL INSPECTION OF COCKPIT (EWIS) | AF | GVI |  |  |  | 48 MO | MRB |  |  | 052210-200-001 | 1 1 | 0.10 0.10 | 0.12 0.10 |  | ALL | #REF!
| 4-ZL/200 | ZL-211-02-1 | MRB ZL-211-02-1 | 211BC 211FC 211HC 831 212BC 212FC 212KW | INSULATION TO BE DISPLACED AS REQUIRED TO COMPLETE THE REQUIRED INSPECTION; | 211 212 | COCKPIT GENERAL VISUAL INSPECTION OF COCKPIT (EWIS) | AF | GVI |  |  |  | 12 YE | MRB |  |  | 052210-200-002 | 1 1 | 0.20 0.20 | 0.08 0.06 | 0.17 | ALL | #REF!
| 4-ZL/200 | ZL-221-02-1 | MRB ZL-221-02-1 | 831 841 | DOOR FRAME LINING REMOVED; FLOOR PANELS FROM FR 12 TO FR 20; FURNISHINGS FROM FR 12 TO FR 20; GALLEYS; INSULATION TO BE DISPLACED AS REQUIRED TO COMPLETE THE REQUIRED INSPECTION; SEATS REMOVED; TOILET REMOVAL/INSTALLATION ; | 221 222 | FORWARD CABIN UTILITY AREA GENERAL VISUAL INSPECTION OF FWD CABIN UTILITY AREAS INCLUDING FLOOR STRUCTURE (EWIS) | AF | GVI |  |  |  | 12 YE | MRB |  |  | 052220-200-006 | 1 1 | 0.20 0.20 | 0.02 0.02 | 35.37 | ALL | #REF!
| 4-ZL/200 | ZL-223-01-1 | MRB ZL-223-01-1 | 831 841 | CEILING PANELS FROM FR 12 TO FR 20; GALLEYS; INSULATION TO BE DISPLACED AS REQUIRED TO COMPLETE THE REQUIRED INSPECTION; OVERHEAD STOWAGE COMPARTMENTS REMOVED; TOILET REMOVAL/INSTALLATION ; | 223 224 | FWD CABIN UTILITY AREA OVERHEAD COMPARTMENT GENERAL VISUAL INSPECTION OF FWD CABIN UTILITY AREA OVERHEAD COMPARTMENT (EWIS) | AF | GVI |  |  |  | 12 YE | MRB |  |  | 052220-200-003 | 1 1 | 0.15 0.15 | 0.02 0.02 | 28.17 | ALL | #REF!
| 4-ZL/200 | ZL-231-01-2 | MRB ZL-231-01-2 | 831 841 | DOOR FRAME LINING REMOVED; FURNISHING REMOVED; GALLEYS; INSULATION TO BE DISPLACED AS REQUIRED TO COMPLETE THE REQUIRED INSPECTION; SEATS REMOVED; SIDEWALL PANELS FROM FR 20 TO FR 35.8; TOILET REMOVAL/INSTALLATION ; | 231 232 | FORWARD PASSENGER COMPARTMENT GENERAL VISUAL INSPECTION OF FWD PASSENGER COMPARTMENT (EWIS) (INCLUDING FLOOR STRUCTURE) | AF | GVI |  |  |  | 12 YE | MRB |  |  | 052230-200-001 | 1 1 | 0.35 0.35 | 0.02 0.02 | 30.57 | A321 | #REF!
| 4-ZL/200 | ZL-231-01-3 | MRB ZL-231-01-3 | 831 841 | FURNISHING REMOVED; GALLEYS; INSULATION TO BE DISPLACED AS REQUIRED TO COMPLETE THE REQUIRED INSPECTION; SEATS REMOVED; SIDEWALL AND FLOOR PANELS FROM FR 20 TO FR 35 REMOVED; TOILET REMOVAL/INSTALLATION ; | 231 232 | FORWARD PASSENGER COMPARTMENT GENERAL VISUAL INSPECTION OF FWD PASSENGER COMPARTMENT (EWIS) (INCLUDING FLOOR STRUCTURE) | AF | GVI |  |  |  | 12 YE | MRB |  |  | 052230-200-001 | 1 1 | 0.35 0.35 | 0.02 0.02 | 28.17 | A318 OR A319 OR A320 | #REF!
| 4-ZL/200 | ZL-233-01-1 | MRB ZL-233-01-1 | 831 841 | CEILING PANELS FROM FR 20 TO FR 35; GALLEYS; INSULATION TO BE DISPLACED AS REQUIRED TO COMPLETE THE REQUIRED INSPECTION; OVERHEAD STOWAGE COMPARTMENTS REMOVED; TOILET REMOVAL/INSTALLATION ; | 233 234 | FWD PASSENGER OVERHEAD COMPARTMENT GENERAL VISUAL INSPECTION OF FWD PASSENGER OVERHEAD COMPARTMENT (EWIS) | AF | GVI |  |  |  | 12 YE | MRB |  |  | 052230-200-003 | 1 1 | 0.30 0.30 | 0.02 0.02 | 28.17 | A318 OR A319 OR A320 | #REF!
| 4-ZL/200 | ZL-233-01-2 | MRB ZL-233-01-2 | 831 841 | CEILING PANELS FROM FR 20 TO FR 35.8; GALLEYS; INSULATION TO BE DISPLACED AS REQUIRED TO COMPLETE THE REQUIRED INSPECTION; OVERHEAD STOWAGE COMPARTMENTS REMOVED; TOILET REMOVAL/INSTALLATION ; | 233 234 | FWD PASSENGER OVERHEAD COMPARTMENT GENERAL VISUAL INSPECTION OF FWD PASSENGER OVERHEAD COMPARTMENT (EWIS) | AF | GVI |  |  |  | 12 YE | MRB |  |  | 052230-200-003 | 1 1 | 0.30 0.30 | 0.02 0.02 | 28.17 | A321 | #REF!
| 4-ZL/200 | ZL-241-01-2 | MRB ZL-241-01-2 | 832 842 | FURNISHING, SIDEWALL AND FLOOR PANELS FROM FR 35.8 TO FR 47 REMOVED; GALLEYS; INSULATION TO BE DISPLACED AS REQUIRED TO COMPLETE THE REQUIRED INSPECTION; TOILET REMOVAL/INSTALLATION ; | 241 242 | CENTER PASSENGER COMPARTMENT GENERAL VISUAL INSPECTION OF CENTER PASSENGER COMPARTMENT (EWIS) (INCLUDING FLOOR STRUCTURE) | AF | GVI |  |  |  | 12 YE | MRB |  |  | 052240-200-001 | 1 1 | 0.25 0.25 | 0.02 0.02 | 28.17 | A321 | #REF!
| 4-ZL/200 | ZL-241-01-3 | MRB ZL-241-01-3 | 832 842 | GALLEYS; INSULATION TO BE DISPLACED AS REQUIRED TO COMPLETE THE REQUIRED INSPECTION; FURNISHING, SIDEWALL (EXCEPT EMERGENCY EXIT PANELS) AND FLOOR PANELS FROM FR 35 TO FR 47 REMOVED; TOILET REMOVAL/INSTALLATION ; | 241 242 | CENTER PASSENGER COMPARTMENT GENERAL VISUAL INSPECTION OF CENTER PASSENGER COMPARTMENT (EWIS) (INCLUDING FLOOR STRUCTURE) | AF | GVI |  |  |  | 12 YE | MRB |  |  | 052240-200-001 | 1 1 | 0.25 0.25 | 0.02 0.02 | 28.17 | A318 OR A319 OR A320 | #REF!
| 4-ZL/200 | ZL-243-01-1 | MRB ZL-243-01-1 | 832 842 | CEILING PANELS FROM FR 35 TO FR 47; GALLEYS; INSULATION TO BE DISPLACED AS REQUIRED TO COMPLETE THE REQUIRED INSPECTION; OVERHEAD STOWAGE COMPARTMENTS REMOVED; TOILET REMOVAL/INSTALLATION ; | 243 244 | CENTER PASSENGER OVERHEAD COMPARTMENT GENERAL VISUAL INSPECTION OF CENTER PASSENGER OVERHEAD COMPARTMENT (EWIS) | AF | GVI |  |  |  | 12 YE | MRB |  |  | 052240-200-003 | 1 1 | 0.25 0.25 | 0.02 0.02 | 28.17 | A318 OR A319 OR A320 | #REF!
| 4-ZL/200 | ZL-243-01-3 | MRB ZL-243-01-3 | 832 842 | CEILING PANELS FROM FR 35.8 TO FR47; GALLEYS; INSULATION TO BE DISPLACED AS REQUIRED TO COMPLETE THE REQUIRED INSPECTION; OVERHEAD STOWAGE COMPARTMENTS REMOVED; TOILET REMOVAL/INSTALLATION ; | 243 244 | CENTER PASSENGER OVERHEAD COMPARTMENT GENERAL VISUAL INSPECTION OF CENTER PASSENGER OVERHEAD COMPARTMENT (EWIS) | AF | GVI |  |  |  | 12 YE | MRB |  |  | 052240-200-003 | 1 1 | 0.25 0.25 | 0.02 0.02 | 28.17 | A321 | #REF!
| 4-ZL/200 | ZL-251-01-2 | MRB ZL-251-01-2 | 832 842 | DOOR FRAME LINING REMOVED; GALLEYS; INSULATION TO BE DISPLACED AS REQUIRED TO COMPLETE THE REQUIRED INSPECTION; SEATS REMOVED; FURNISHING, SIDEWALL AND FLOOR PANELS FROM FR 47 TO FR 64 REMOVED; TOILET REMOVAL/INSTALLATION ; | 251 252 | AFT PASSENGER COMPARTMENT GENERAL VISUAL INSPECTION OF AFT PASSENGER COMPARTMENT (EWIS) (INCLUDING FLOOR STRUCTURE) | AF | GVI |  |  |  | 12 YE | MRB |  |  | 052250-200-001 | 1 1 | 0.35 0.35 | 0.02 0.02 | 30.57 | A321 | #REF!
| 4-ZL/200 | ZL-251-01-3 | MRB ZL-251-01-3 | 832 842 | GALLEYS; INSULATION TO BE DISPLACED AS REQUIRED TO COMPLETE THE REQUIRED INSPECTION; FURNISHING, SIDEWALL AND FLOOR PANELS FROM FR 47 TO FR 64 REMOVED; TOILET REMOVAL/INSTALLATION ; | 251 252 | AFT PASSENGER COMPARTMENT GENERAL VISUAL INSPECTION OF AFT PASSENGER COMPARTMENT (EWIS) (INCLUDING FLOOR STRUCTURE) | AF | GVI |  |  |  | 12 YE | MRB |  |  | 052250-200-001 | 1 1 | 0.35 0.35 | 0.02 0.02 | 28.17 | A318 OR A319 OR A320 | #REF!
| 4-ZL/200 | ZL-253-01-1 | MRB ZL-253-01-1 | 832 842 | CEILING PANELS FROM FR 47 TO FR 64; GALLEYS; INSULATION TO BE DISPLACED AS REQUIRED TO COMPLETE THE REQUIRED INSPECTION; OVERHEAD STOWAGE COMPARTMENTS REMOVED; TOILET REMOVAL/INSTALLATION ; | 253 254 | AFT PASSENGER OVERHEAD COMPARTMENT GENERAL VISUAL INSPECTION OF AFT PASSENGER OVERHEAD COMPARTMENT (EWIS) | AF | GVI |  |  |  | 12 YE | MRB |  |  | 052250-200-003 | 1 1 | 0.40 0.40 | 0.02 0.02 | 28.17 | ALL | #REF!
| 4-ZL/200 | ZL-261-02-1 | MRB ZL-261-02-1 | 832 842 | FLOOR PANELS BETWEEN FR 64 TO 70; FURNISHINGS BETWEEN FR 64 TO 70; GALLEYS; INSULATION TO BE DISPLACED AS REQUIRED TO COMPLETE THE REQUIRED INSPECTION; SEATS REMOVED; SIDEWALL/DOOR FRAME LINING REMOVED; TOILET REMOVAL/INSTALLATION ; | 261 262 | AFT CABIN UTILITY AREAS GENERAL VISUAL INSPECTION OF AFT CABIN UTILITY AREAS INCLUDING FLOOR STRUCTURE (EWIS) | AF | GVI |  |  |  | 12 YE | MRB |  |  | 052260-200-004 | 1 1 | 0.30 0.30 | 0.02 0.02 | 30.87 | ALL | #REF!
| 4-ZL/200 | ZL-263-01-1 | MRB ZL-263-01-1 | 832 842 | CEILING PANELS FROM FR 64 TO FR 70; GALLEYS; INSULATION TO BE DISPLACED AS REQUIRED TO COMPLETE THE REQUIRED INSPECTION; OVERHEAD STOWAGE COMPARTMENTS REMOVED; TOILET REMOVAL/INSTALLATION ; | 263 264 | AFT CABIN OVERHEAD COMPARTMENT GENERAL VISUAL INSPECTION OF AFT CABIN OVERHEAD COMPARTMENT (EWIS) | AF | GVI |  |  |  | 12 YE | MRB |  |  | 052260-200-003 | 1 1 | 0.35 0.35 | 0.02 0.02 | 28.17 | ALL | #REF!
| 4-ZL/300 | ZL-300-02-1 | MRB ZL-300-02-1 |  |  | 300 | STABILIZERS AND CONE/REAR FUSELAGE GENERAL VISUAL INSPECTION OF STABILIZERS AND CONE/REAR FUSELAGE | AF | GVI |  |  |  | 24 MO OR 7500 FH | MRB |  |  | 052300-200-002 | 1 | 0.20 |  |  | ALL | #REF!
| 4-ZL/300 | ZL-311-01-1 | MRB ZL-311-01-1 | 312AR 314AR |  | 311 312 | AFT FUSELAGE TAIL SECTION GENERAL VISUAL INSPECTION OF AFT FUSELAGE TAIL SECTION (EWIS) | AF | GVI |  |  |  | 24 MO | MRB |  |  | 052310-200-001 | 1 1 | 0.10 0.10 | 0.05 |  | ALL | #REF!
| 4-ZL/300 | ZL-313-01-1 | MRB ZL-313-01-1 | 314AR |  | 313 314 | TAIL CONE APU AIR INTAKE AREA GENERAL VISUAL INSPECTION OF TAIL CONE APU AIR INTAKE AREA (EWIS) | AF | GVI |  |  |  | 24 MO | MRB |  |  | 052310-200-002 | 1 1 | 0.05 0.05 | 0.03 |  | ALL | #REF!
| 4-ZL/300 | ZL-315-01-1 | MRB ZL-315-01-1 | 315AL 316AR |  | 315 316 | TAIL CONE APU AND ACCESSORY COMPARTMENT GENERAL VISUAL INSPECTION OF TAIL CONE APU AND ACCESSORY COMPARTMENT (EWIS) | AF | GVI |  |  |  | 24 MO | MRB |  |  | 052310-200-003 | 1 1 | 0.10 0.10 | 0.01 0.01 |  | 131-9(A) | #REF!
| 4-ZL/300 | ZL-315-01-2 | MRB ZL-315-01-2 | 315AL 316AR |  | 315 316 | TAIL CONE APU AND ACCESSORY COMPARTMENT GENERAL VISUAL INSPECTION OF TAIL CONE APU AND ACCESSORY COMPARTMENT (EWIS) | AF | GVI |  |  |  | 24 MO | MRB |  |  | 052310-200-003 | 1 1 | 0.10 0.10 | 0.01 0.01 |  | APS 3200 | #REF!
| 4-ZL/300 | ZL-315-01-3 | MRB ZL-315-01-3 | 315AL 316AR |  | 315 316 | TAIL CONE APU AND ACCESSORY COMPARTMENT GENERAL VISUAL INSPECTION OF TAIL CONE APU AND ACCESSORY COMPARTMENT (EWIS) | AF | GVI |  |  |  | 24 MO | MRB |  |  | 052310-200-003 | 1 1 | 0.10 0.10 | 0.01 0.01 |  | GTCP 36-300 | #REF!
| 4-ZL/300 | ZL-317-01-1 | MRB ZL-317-01-1 | 317AL |  | 317 | TAIL CONE/APU EXHAUST AREA GENERAL VISUAL INSPECTION OF TAIL CONE APU EXHAUST AREA (EWIS) | AF | GVI |  |  |  | 24 MO | MRB |  |  | 052310-200-004 | 1 | 0.10 | 0.02 |  | ALL | #REF!
| 4-ZL/300 | ZL-321-01-1 | MRB ZL-321-01-1 | 321AL |  | 321 | DORSAL FIN GENERAL VISUAL INSPECTION OF DORSAL FIN (EWIS) | AF | GVI |  |  |  | 12 YE | MRB |  |  | 052320-200-001 | 1 | 0.10 | 0.35 |  | ALL | #REF!
| 4-ZL/300 | ZL-322-01-1 | MRB ZL-322-01-1 | 322AL 322BL 322CL |  | 322 | VERTICAL STABILIZER LEADING EDGE GENERAL VISUAL INSPECTION OF VERTICAL STABILIZER LEADING EDGE (EWIS) | AF | GVI |  |  |  | 12 YE | MRB |  |  | 052320-200-002 | 1 | 0.30 | 1.06 |  | A319 OR A320 OR A321 | #REF!
| 4-ZL/300 | ZL-322-01-2 | MRB ZL-322-01-2 | 322AL 322BL 322CL 322DL |  | 322 | VERTICAL STABILIZER LEADING EDGE GENERAL VISUAL INSPECTION OF VERTICAL STABILIZER LEADING EDGE (EWIS) | AF | GVI |  |  |  | 12 YE | MRB |  |  | 052320-200-002 | 1 | 0.30 | 1.19 |  | A318 | #REF!
| 4-ZL/300 | ZL-323-01-1 | MRB ZL-323-01-1 | 321AL 322BL 323AL 323AR 325AL 325AR | PEELABLE HOLE COVERS REMOVED; | 323 | VERTICAL STABILIZER SPAR BOX GENERAL VISUAL INSPECTION OF VERTICAL STABILIZER SPAR BOX (EWIS) | AF | GVI |  |  |  | 12 YE | MRB |  |  | 052320-200-003 | 1 | 0.50 | 1.16 | 0.03 | ALL | #REF!
| 4-ZL/300 | ZL-324-01-1 | MRB ZL-324-01-1 | 324AT |  | 324 | VERTICAL STABILIZER TIP GENERAL VISUAL INSPECTION OF VERTICAL STABILIZER TIP (EWIS) | AF | GVI |  |  |  | 12 YE | MRB |  |  | 052320-200-004 | 1 | 0.10 | 0.18 |  | A319 OR A320 OR A321 | #REF!
| 4-ZL/300 | ZL-324-01-2 | MRB ZL-324-01-2 | 324BT |  | 324 | VERTICAL STABILIZER TIP GENERAL VISUAL INSPECTION OF VERTICAL STABILIZER TIP (EWIS) | AF | GVI |  |  |  | 12 YE | MRB |  |  | 052320-200-004 | 1 | 0.10 | 0.50 |  | A318 | #REF!
| 4-ZL/300 | ZL-325-01-1 | MRB ZL-325-01-1 | 325BL 325CL 325DL 325EL |  | 325 | VERTICAL STABILIZER TRAILING EDGE GENERAL VISUAL INSPECTION OF VERTICAL STABILIZER TRAILING EDGE (EWIS) | AF | GVI |  |  |  | 24 MO | MRB |  |  | 052320-200-005 | 1 | 0.20 | 0.08 |  | ALL | #REF!
| 4-ZL/300 | ZL-325-02-1 | MRB ZL-325-02-1 | 325AL 325AR 325BL 325BR 325CL 325CR 325DL 325DR 325EL 325ER |  | 325 | VERTICAL STABILIZER TRAILING EDGE GENERAL VISUAL INSPECTION OF VERTICAL STABILIZER TRAILING EDGE (EWIS) | AF | GVI |  |  |  | 6 YE | MRB |  |  | 052320-200-007 | 1 | 0.40 | 0.34 |  | ALL | #REF!
| 4-ZL/300 | ZL-326-01-1 | MRB ZL-326-01-1 | 325AL 325AR 325BL 325BR 325CL 325CR 325DL 325DR 325EL 325ER 326AT |  | 326 | RUDDER GENERAL VISUAL INSPECTION OF RUDDER (EWIS) | AF | GVI |  |  |  | 6 YE | MRB |  |  | 052320-200-006 | 1 | 0.40 | 0.39 |  | A319 OR A320 OR A321 | #REF!
| 4-ZL/300 | ZL-326-01-3 | MRB ZL-326-01-3 | 325AL 325AR 325BL 325BR 325CL 325CR 325DL 325DR 325EL 325ER 326BT 326CT |  | 326 | RUDDER GENERAL VISUAL INSPECTION OF RUDDER (EWIS) | AF | GVI |  |  |  | 6 YE | MRB |  |  | 052320-200-006 | 1 | 0.40 | 0.59 |  | A318 | #REF!
| 4-ZL/300 | ZL-326-02-1 | MRB ZL-326-02-1 | 325AL 325AR 325BL 325BR 325CL 325CR 325DL 325DR 325EL 325ER 326AT | PEELABLE HOLE COVERS REMOVED; | 326 | RUDDER GENERAL VISUAL INSPECTION OF RUDDER (EWIS) | AF | GVI |  |  |  | 12 YE | MRB |  |  | 052320-200-008 | 1 | 0.60 | 0.39 | 0.03 | A319 OR A320 OR A321 | #REF!
| 4-ZL/300 | ZL-326-02-2 | MRB ZL-326-02-2 | 325AL 325AR 325BL 325BR 325CL 325CR 325DL 325DR 325EL 325ER 326BT 326CT | PEELABLE HOLE COVERS REMOVED; | 326 | RUDDER GENERAL VISUAL INSPECTION OF RUDDER (EWIS) | AF | GVI |  |  |  | 12 YE | MRB |  |  | 052320-200-008 | 1 | 0.60 | 0.59 | 0.03 | A318 | #REF!
| 4-ZL/300 | ZL-331-01-1 | MRB ZL-331-01-1 | 331AB 331BB 331CB 341AB 341BB 341CB |  | 331 341 | THS LEADING EDGE GENERAL VISUAL INSPECTION OF TRIMMABLE HORIZONTAL STABILIZER LEADING EDGE (EWIS) | AF | GVI |  |  |  | 6 YE | MRB |  |  | 052330-200-001 | 1 1 | 0.30 0.30 | 0.72 0.72 |  | ALL | #REF!
| 4-ZL/300 | ZL-332-01-1 | MRB ZL-332-01-1 | 332AB 342AB |  | 332 342 | THS TIP GENERAL VISUAL INSPECTION OF TRIMMABLE HORIZONTAL STABILIZER TIP (EWIS) | AF | GVI |  |  |  | 12 YE | MRB |  |  | 052330-200-002 | 1 1 | 0.10 0.10 | 0.13 0.13 |  | ALL | #REF!
| 4-ZL/300 | ZL-333-01-1 | MRB ZL-333-01-1 | 312AR 314AR 331AB 331BB 331CB 332AB 333AB 333AT 334AB 334BB 334CB 334DB 334EB 334FB 334GB 334HB 341AB 341BB 341CB 342AB 343AB 343AT 344AB 344BB 344CB 344DB 344EB 344FB 344GB 344HB | PEELABLE HOLE COVERS REMOVED; | 333 343 | THS SPAR BOX GENERAL VISUAL INSPECTION OF TRIMMABLE HORIZONTAL STABILIZER SPAR BOX (EWIS) | AF | GVI |  |  |  | 12 YE | MRB |  |  | 052330-200-003 | 1 1 | 0.20 0.20 | 1.48 1.43 | 0.03 | ALL | #REF!
| 4-ZL/300 | ZL-334-01-1 | MRB ZL-334-01-1 | 334BB 334DB 334FB 334HB 344BB 344DB 344FB 344HB |  | 334 344 | THS TRAILING EDGE GENERAL VISUAL INSPECTION OF TRIMMABLE HORIZONTAL STABILIZER TRAILING EDGE (EWIS) | AF | GVI |  |  |  | 24 MO | MRB |  |  | 052330-200-004 | 1 1 | 0.20 0.20 | 0.13 0.13 |  | ALL | #REF!
| 4-ZL/300 | ZL-334-02-1 | MRB ZL-334-02-1 | 334AB 334AT 334BB 334BT 334CB 334CT 334DB 334DT 334EB 334FB 334GB 334HB 344AB 344AT 344BB 344BT 344CB 344CT 344DB 344DT 344EB 344FB 344GB 344HB |  | 334 344 | THS TRAILING EDGE GENERAL VISUAL INSPECTION OF TRIMMABLE HORIZONTAL STABILIZER TRAILING EDGE (EWIS) | AF | GVI |  |  |  | 6 YE | MRB |  |  | 052330-200-007 | 1 1 | 0.40 0.40 | 0.98 0.98 |  | ALL | #REF!
| 4-ZL/300 | ZL-335-01-1 | MRB ZL-335-01-1 | 334BB 334DB 334FB 334HB 335AB 335BB 335CB 335DB 344BB 344DB 344FB 344HB 345AB 345BB 345CB 345DB |  | 335 345 | ELEVATOR GENERAL VISUAL INSPECTION OF ELEVATOR (EWIS) | AF | GVI |  |  |  | 6 YE | MRB |  |  | 052330-200-005 | 1 1 | 0.20 0.20 | 0.28 0.28 |  | ALL | #REF!
R | 4-ZL/400 | ZL-400-02-1 | MRB ZL-400-02-1 |  |  | 400 | POWERPLANTS, NACELLES AND PYLONS GENERAL VISUAL INSPECTION OF POWERPLANTS, NACELLES AND PYLONS | EN | GVI |  |  |  | 4 MO | MRB |  |  | 052400-200-002 | 1 | 0.20 |  |  | CFM56-5 | #REF!
| 4-ZL/400 | ZL-400-02-2 | MRB ZL-400-02-2 |  |  | 400 | POWERPLANTS, NACELLES AND PYLONS GENERAL VISUAL INSPECTION OF POWERPLANTS, NACELLES AND PYLONS | EN | GVI |  |  |  | 4 MO OR 750 FC | MRB |  |  | 052400-200-002 | 1 | 0.20 |  |  | IAE | #REF!
R | 4-ZL/400 | ZL-400-02-3 | MRB ZL-400-02-3 |  |  | 400 | POWERPLANTS, NACELLES AND PYLONS GENERAL VISUAL INSPECTION OF POWERPLANTS, NACELLES AND PYLONS | EN | GVI |  |  |  | 4 MO | MRB |  |  | 052400-200-002 | 1 | 0.20 |  |  | PW6000A | #REF!
R | 4-ZL/400 | ZL-411-01-1 | MRB ZL-411-01-1 | 413AL 413BL 413CL 413DL 413EL 414AR 414AZ 414BR 414CR 414FR 423AL 423AZ 423BL 423CL 423DL 423FL 424AR 424BR 424CR 424ER |  | 411 413 414 421 423 424 | UPPER FORWARD PYLON GENERAL VISUAL INSPECTION OF UPPER FWD PYLON (EWIS) | EN | GVI |  |  |  | 20 MO | MRB |  |  | 052410-200-001 | 1 1 1 1 1 1 | 0.03 0.03 0.03 0.03 0.03 0.03 | 0.18 0.16 0.24 0.10 |  | CFM56-5 PRE 33844 OR IAE PRE 33847 | #REF!
R | 4-ZL/400 | ZL-411-01-2 | MRB ZL-411-01-2 | 413AL 413BL 413CL 413DL 413EL 414AR 414AZ 414BR 414CR 414DR 423AL 423AZ 423BL 423CL 423DL 423EL 424AR 424BR 424CR 424DR |  | 411 413 414 421 423 424 | UPPER FORWARD PYLON GENERAL VISUAL INSPECTION OF UPPER FWD PYLON (EWIS) | EN | GVI |  |  |  | 20 MO | MRB |  |  | 052410-200-001 | 1 1 1 1 1 1 | 0.03 0.03 0.03 0.03 0.03 0.03 | 0.18 0.13 0.26 0.11 |  | PW6000A | #REF!
R | 4-ZL/400 | ZL-411-01-3 | MRB ZL-411-01-3 | 413AL 413AR 413BL 413BR 413CL 413CR 413DT 471AL 471AR 414AZ 423AL 423AR 423AZ 423BL 423BR 423CL 423CR 423DT 481AL 481AR |  | 411 413 414 421 423 424 | UPPER FORWARD PYLON GENERAL VISUAL INSPECTION OF UPPER FWD PYLON (EWIS) | EN | GVI |  |  |  | 20 MO | MRB |  |  | 052410-200-001 | 1 1 1 1 1 1 | 0.03 0.03 0.03 0.03 0.03 0.03 | 0.31 0.02 0.33 |  | CFM56-5 POST 33844 OR IAE POST 33847 | #REF!
R | 4-ZL/400 | ZL-415-01-1 | MRB ZL-415-01-1 | 415AL 415AR 415BL 415BR 425AL 425AR 425BL 425BR |  | 415 425 | LOWER PYLON GENERAL VISUAL INSPECTION OF LOWER PYLON (EWIS) | EN | GVI |  |  |  | 20 MO | MRB |  |  | 052410-200-002 | 1 1 | 0.20 0.20 | 0.12 0.12 |  | CFM56-5 | #REF!
| 4-ZL/400 | ZL-415-01-2 | MRB ZL-415-01-2 | 415AL 415AR 415BL 415BR 425AL 425AR 425BL 425BR |  | 415 425 | LOWER PYLON GENERAL VISUAL INSPECTION OF LOWER PYLON (EWIS) | EN | GVI |  |  |  | 20 MO | MRB |  |  | 052410-200-002 | 1 1 | 0.20 0.20 | 0.12 0.12 |  | IAE | #REF!
R | 4-ZL/400 | ZL-415-01-3 | MRB ZL-415-01-3 | 415AL 415AR 415BL 415BR 475AL 476AR 425AL 425AR 425BL 425BR 485AL 486AR |  | 415 425 | LOWER PYLON GENERAL VISUAL INSPECTION OF LOWER PYLON (EWIS) | EN | GVI |  |  |  | 20 MO | MRB |  |  | 052410-200-002 | 1 1 | 0.20 0.20 | 0.22 0.22 |  | PW6000A | #REF!
R | 4-ZL/400 | ZL-433-01-1 | MRB ZL-433-01-1 | 433AZ 433BZ 437AL 434AR 434BZ 438AR 443AZ 443BZ 447AL 444AR 444BZ 448AR |  | 433 434 443 444 | AIR INTAKE LIP GENERAL VISUAL INSPECTION OF AIR INTAKE LIP (EWIS) | EN | GVI |  |  |  | 6 YE OR 24000 FH | MRB |  |  | 052430-200-001 | 1 1 1 1 | 0.15 0.15 0.15 0.15 | 0.60 0.39 0.60 0.39 |  | CFM56-5 | #REF!
| 4-ZL/400 | ZL-433-01-2 | MRB ZL-433-01-2 | 437AL 434AR 434BR 438AR 447AL 444AR 444BR 448AR |  | 433 434 443 444 | AIR INTAKE LIP GENERAL VISUAL INSPECTION OF AIR INTAKE LIP (EWIS) | EN | GVI |  |  |  | 6 YE OR 24000 FH | MRB |  |  | 052430-200-001 | 1 1 1 1 | 0.15 0.15 0.15 0.15 | 0.02 0.17 0.02 0.17 |  | IAE | #REF!
R | 4-ZL/400 | ZL-433-01-3 | MRB ZL-433-01-3 | 433AL 433BL 437AL 434AR 434BR 438AR 443AL 443BL 447AL 444AR 444BR 448AR |  | 433 434 443 444 | AIR INTAKE LIP GENERAL VISUAL INSPECTION OF AIR INTAKE LIP (EWIS) | EN | GVI |  |  |  | 6 YE | MRB |  |  | 052430-200-001 | 1 1 1 1 | 0.10 0.10 0.10 0.10 | 0.60 0.17 0.33 0.17 |  | PW6000A | #REF!
R | 4-ZL/400 | ZL-435-01-1 | MRB ZL-435-01-1 | 437AL 438AR 447AL 448AR |  | 435 436 445 446 | FAN AND ACCESSORY GEAR BOX GENERAL VISUAL INSPECTION OF FAN AND ACCESSORY GEAR BOX (EWIS) | EN | GVI |  |  |  | 400 DY | MRB |  |  | 052430-200-002 | 1 1 1 1 | 0.10 0.10 0.10 0.10 | 0.02 0.04 0.02 0.04 |  | CFM56-5 | #REF!
| 4-ZL/400 | ZL-435-01-2 | MRB ZL-435-01-2 | 437AL 438AR 447AL 448AR |  | 435 436 445 446 | FAN AND ACCESSORY GEAR BOX GENERAL VISUAL INSPECTION OF FAN AND ACCESSORY GEAR BOX (EWIS) | EN | GVI |  |  |  | 16 MO | MRB |  |  | 052430-200-002 | 1 1 1 1 | 0.10 0.10 0.10 0.10 | 0.02 0.04 0.02 0.04 |  | IAE | #REF!
R | 4-ZL/400 | ZL-435-01-3 | MRB ZL-435-01-3 | 437AL 438AR 447AL 448AR |  | 435 436 445 446 | FAN AND ACCESSORY GEAR BOX GENERAL VISUAL INSPECTION OF FAN AND ACCESSORY GEAR BOX (EWIS) | EN | GVI |  |  |  | 16 MO | MRB |  |  | 052430-200-002 | 1 1 1 1 | 0.10 0.10 0.10 0.10 | 0.02 0.04 0.02 0.04 |  | PW6000A | #REF!
R | 4-ZL/400 | ZL-437-01-1 | MRB ZL-437-01-1 | 437AL 438AR 447AL 448AR |  | 437 438 447 448 | FAN COWL GENERAL VISUAL INSPECTION OF FAN COWL (EWIS) | EN | GVI |  |  |  | 16 MO | MRB |  |  | 052430-200-003 | 1 1 1 1 | 0.10 0.10 0.10 0.10 | 0.02 0.04 0.02 0.04 |  | CFM56-5 | #REF!
| 4-ZL/400 | ZL-437-01-2 | MRB ZL-437-01-2 | 437AL 438AR 447AL 448AR |  | 437 438 447 448 | FAN COWL GENERAL VISUAL INSPECTION OF FAN COWL (EWIS) | EN | GVI |  |  |  | 16 MO | MRB |  |  | 052430-200-003 | 1 1 1 1 | 0.10 0.10 0.10 0.10 | 0.02 0.04 0.02 0.04 |  | IAE | #REF!
R | 4-ZL/400 | ZL-437-01-3 | MRB ZL-437-01-3 | 437AL 438AR 447AL 448AR |  | 437 438 447 448 | FAN COWL GENERAL VISUAL INSPECTION OF FAN COWL (EWIS) | EN | GVI |  |  |  | 16 MO | MRB |  |  | 052430-200-003 | 1 1 1 1 | 0.10 0.10 0.10 0.10 | 0.02 0.04 0.02 0.04 |  | PW6000A | #REF!
R | 4-ZL/400 | ZL-451-01-1 | MRB ZL-451-01-1 | 451AL 452AR 461AL 462AR | THRUST REVERSER PIVOTING DOOR OPENED; | 451 452 461 462 | THRUST REVERSER GENERAL VISUAL INSPECTION OF THRUST REVERSER (EWIS) | EN | GVI |  |  |  | 16 MO | MRB |  |  | 052450-200-001 | 1 1 1 1 | 0.10 0.10 0.10 0.10 | 0.06 0.20 0.06 0.20 | TBD | CFM56-5 | #REF!
| 4-ZL/400 | ZL-451-01-2 | MRB ZL-451-01-2 | 451AL 452AR 461AL 462AR | THRUST REVERSER DEPLOYED; | 451 452 461 462 | THRUST REVERSER GENERAL VISUAL INSPECTION OF THRUST REVERSER (EWIS) | EN | GVI |  |  |  | 16 MO | MRB |  |  | 052450-200-001 | 1 1 1 1 | 0.10 0.10 0.10 0.10 | 0.06 0.20 0.06 0.20 | TBD | IAE | #REF!
R | 4-ZL/400 | ZL-451-01-3 | MRB ZL-451-01-3 | 451AL 452AR 461AL 462AR | THRUST REVERSER PIVOTING DOOR OPENED; | 451 452 461 462 | THRUST REVERSER GENERAL VISUAL INSPECTION OF THRUST REVERSER (EWIS) | EN | GVI |  |  |  | 16 MO | MRB |  |  | 052450-200-001 | 1 1 1 1 | 0.10 0.10 0.10 0.10 | 0.06 0.20 0.06 0.20 | TBD | PW6000A | #REF!
R | 4-ZL/400 | ZL-453-01-1 | MRB ZL-453-01-1 | 451AL 452AR 461AL 462AR |  | 453 454 463 464 | HOT SECTION GENERAL VISUAL INSPECTION OF HOT SECTION (EWIS) | EN | GVI |  |  |  | 16 MO | MRB |  |  | 052450-200-002 | 1 1 1 1 | 0.10 0.10 0.10 0.10 | 0.06 0.20 0.06 0.20 |  | CFM56-5 | #REF!
| 4-ZL/400 | ZL-453-01-2 | MRB ZL-453-01-2 | 451AL 452AR 452DR 452ER 461AL 462AR 462DR 462ER |  | 453 454 463 464 | HOT SECTION GENERAL VISUAL INSPECTION OF HOT SECTION (EWIS) | EN | GVI |  |  |  | 16 MO | MRB |  |  | 052450-200-002 | 1 1 1 1 | 0.10 0.10 0.10 0.10 | 0.06 0.24 0.06 0.24 |  | IAE | #REF!
R | 4-ZL/400 | ZL-453-01-3 | MRB ZL-453-01-3 | 451AL 451RL 452AR 461AL 461RL 462AR |  | 453 454 463 464 | HOT SECTION GENERAL VISUAL INSPECTION OF HOT SECTION (EWIS) | EN | GVI |  |  |  | 16 MO | MRB |  |  | 052450-200-002 | 1 1 1 1 | 0.10 0.10 0.10 0.10 | 0.12 0.20 0.08 0.20 |  | PW6000A | #REF!
R | 4-ZL/400 | ZL-471-01-1 | MRB ZL-471-01-1 | 471AL 471BL 471CL 472AR 472BR 473AL 473AR 475AL 475BL 475CL 476AR 476BR 476CR 477AL 481AL 481BL 482AR 482BR 482CR 483AL 483AR 485AL 485BL 485CL 486AR 486BR 486CR 487AR |  | 471 472 473 475 476 477 481 482 483 485 486 487 | PYLON LEADING EDGE AND LOWER FAIRING GENERAL VISUAL INSPECTION OF PYLON LEADING EDGE AND LOWER FAIRING (EWIS) | EN | GVI |  |  |  | 24 MO | MRB |  |  | 052470-200-001 SIL 54-023 | 1 1 1 1 1 1 1 1 1 1 1 1 | 0.03 0.03 0.03 0.03 0.03 0.03 0.03 0.03 0.03 0.03 0.03 0.03 | 0.10 0.09 0.06 0.10 0.09 0.03 0.09 0.10 0.06 0.09 0.10 0.03 |  | CFM56-5 PRE 33844 | #REF!
| 4-ZL/400 | ZL-471-01-2 | MRB ZL-471-01-2 | 471AL 471BL 471CL 472AR 472BR 473AL 475AL 475BL 475CL 476AR 476BR 476CR 477AL 481AL 481BL 482AR 482BR 482CR 483AL 485AL 485BL 485CL 486AR 486BR 486CR 487AR |  | 471 472 473 475 476 477 481 482 483 485 486 487 | PYLON LEADING EDGE AND LOWER FAIRING GENERAL VISUAL INSPECTION OF PYLON LEADING EDGE AND LOWER FAIRING (EWIS) | EN | GVI |  |  |  | 20 MO | MRB |  |  | 052470-200-001 SIL 54-023 | 1 1 1 1 1 1 1 1 1 1 1 1 | 0.03 0.03 0.03 0.03 0.03 0.03 0.03 0.03 0.03 0.03 0.03 0.03 | 0.10 0.09 0.03 0.10 0.09 0.03 0.09 0.10 0.03 0.09 0.10 0.03 |  | IAE PRE 33847 | #REF!
R | 4-ZL/400 | ZL-471-01-3 | MRB ZL-471-01-3 | 471AL 471BL 471CL 472AR 472BR 473AL 475AL 475BL 476AR 476BR 477AL 481AL 481BL 482AR 482BR 482CR 483AL 485AL 485BL 486AR 486BR 487AR |  | 471 472 473 475 476 477 481 482 483 485 486 487 | PYLON LEADING EDGE AND LOWER FAIRING GENERAL VISUAL INSPECTION OF PYLON LEADING EDGE AND LOWER FAIRING (EWIS) | EN | GVI |  |  |  | 20 MO | MRB |  |  | 052470-200-001 | 1 1 1 1 1 1 1 1 1 1 1 1 | 0.03 0.03 0.03 0.03 0.03 0.03 0.03 0.03 0.03 0.03 0.03 0.03 | 0.10 0.09 0.03 0.07 0.07 0.03 0.09 0.10 0.03 0.07 0.07 0.03 |  | PW6000A | #REF!
R | 4-ZL/400 | ZL-471-01-4 | MRB ZL-471-01-4 | 471BL 471BR 471CL 471CR 471DL 473AL 473AR 475AL 475AR 475BL 475BR 477AL 481BL 481BR 481CL 481CR 481DR 483AL 483AR 485AL 485AR 485BL 485BR 487AR |  | 471 472 473 475 476 477 481 482 483 485 486 487 | PYLON LEADING EDGE AND LOWER FAIRING GENERAL VISUAL INSPECTION OF PYLON LEADING EDGE AND LOWER FAIRING (EWIS) | EN | GVI |  |  |  | 24 MO | MRB |  |  | 052470-200-001 SIL 54-023 | 1 1 1 1 1 1 1 1 1 1 1 1 | 0.03 0.03 0.03 0.03 0.03 0.03 0.03 0.03 0.03 0.03 0.03 0.03 | 0.16 0.06 0.15 0.03 0.21 0.06 0.15 0.03 |  | CFM56-5 POST 33844 | #REF!
| 4-ZL/400 | ZL-471-01-5 | MRB ZL-471-01-5 | 471BL 471BR 471CL 471CR 471DL 473AL 475AL 475AR 475BL 475BR 477AL 481BL 481BR 481CL 481CR 481DR 483AL 485AL 485AR 485BL 485BR 487AR |  | 471 472 473 475 476 477 481 482 483 485 486 487 | PYLON LEADING EDGE AND LOWER FAIRING GENERAL VISUAL INSPECTION OF PYLON LEADING EDGE AND LOWER FAIRING (EWIS) | EN | GVI |  |  |  | 20 MO | MRB |  |  | 052470-200-001 SIL 54-023 | 1 1 1 1 1 1 1 1 1 1 1 1 | 0.03 0.03 0.03 0.03 0.03 0.03 0.03 0.03 0.03 0.03 0.03 0.03 | 0.16 0.03 0.15 0.03 0.21 0.03 0.15 0.03 |  | IAE POST 33847 | #REF!
| 4-ZL/500 | ZL-500-02-1 | MRB ZL-500-02-1 |  | FLAPS EXTENDED; SLATS FULLY EXTENDED; | 500 600 | WING LOWER SURFACE GENERAL VISUAL INSPECTION OF WING LOWER SURFACE INCLUDING UPPER AND LOWER SURFACES OF SLATS AND FLAPS (EWIS) | AF | GVI |  |  |  | 24 MO OR 7500 FH | MRB |  |  | 052500-200-002 | 1 1 | 0.30 0.30 |  | 0.04 | ALL | #REF!
| 4-ZL/500 | ZL-500-03-1 | MRB ZL-500-03-1 |  | FLAPS EXTENDED; SPOILERS EXTENDED; SLATS FULLY EXTENDED; | 500 600 | WING UPPER SURFACE GENERAL VISUAL INSPECTION OF WING UPPER SURFACE INCLUDING SLATS, FLAPS AND SPOILERS (EWIS) | AF | GVI |  |  |  | 48 MO | MRB |  |  | 052500-200-003 | 1 1 | 0.30 0.30 |  | 0.06 | ALL | #REF!
| 4-ZL/500 | ZL-521-01-1 | MRB ZL-521-01-1 | 521AB 521AT 521BT 521CB 521EB 521GB 521HB 621AB 621AT 621BT 621CB 621EB 621GB 621HB | SLATS FULLY EXTENDED; | 521 621 | INBOARD FIXED LEADING EDGE STRUCTURE GENERAL VISUAL INSPECTION OF INBOARD FIXED LEADING EDGE STRUCTURE (EWIS) | AF | GVI |  |  |  | 24 MO | MRB |  |  | 052520-200-001 | 1 1 | 0.20 0.20 | 0.35 0.35 | 0.02 | ALL | #REF!
| 4-ZL/500 | ZL-522-01-1 | MRB ZL-522-01-1 | 522AB 522AT 522BT 522CB 522EB 522FB 522HB 522JB 522KB 522LB 522NB 522QB 522SB 522UB 622AB 622AT 622BT 622CB 622EB 622FB 622HB 622JB 622KB 622LB 622NB 622QB 622SB 622UB | SLATS FULLY EXTENDED; | 522 622 | OUTBOARD FIXED LEADING EDGE STRUCTURE GENERAL VISUAL INSPECTION OF OUTBOARD FIXED LEADING EDGE STRUCTURE (EWIS) | AF | GVI |  |  |  | 24 MO | MRB |  |  | 052520-200-002 | 1 1 | 0.20 0.20 | 0.98 0.98 | 0.02 | ALL | #REF!
| 4-ZL/500 | ZL-531-01-1 | MRB ZL-531-01-1 | 531AT 631AT | FLAPS EXTENDED; | 531 631 | FLAP TRACK NO 2 AND FAIRING GENERAL VISUAL INSPECTION OF FLAP TRACK NO 2 AND FAIRING (EWIS) | AF | GVI |  |  |  | 24 MO | MRB |  |  | 052530-200-001 | 1 1 | 0.10 0.10 | 0.03 0.03 | 0.02 | ALL | #REF!
| 4-ZL/500 | ZL-531-02-1 | MRB ZL-531-02-1 | 531AB 531AL 531AR 531AT 531BB 531CB 531DB 631AB 631AL 631AR 631AT 631BB 631CB 631DB | FLAPS EXTENDED; | 531 631 | FLAP TRACK NO 2 AND FAIRING GENERAL VISUAL INSPECTION OF FLAP TRACK NO 2 AND FAIRING (EWIS) | AF | GVI |  |  |  | 6 YE | MRB |  |  | 052530-200-005 | 1 1 | 0.30 0.30 | 0.16 0.16 | 0.02 | A318 OR A319 OR A320 | #REF!
| 4-ZL/500 | ZL-531-02-2 | MRB ZL-531-02-2 | 531AL 531AR 531AT 531CB 531DB 531EB 531FB 631AL 631AR 631AT 631CB 631DB 631EB 631FB | FLAPS EXTENDED; | 531 631 | FLAP TRACK NO 2 AND FAIRING GENERAL VISUAL INSPECTION OF FLAP TRACK NO 2 AND FAIRING (EWIS) | AF | GVI |  |  |  | 6 YE | MRB |  |  | 052530-200-005 | 1 1 | 0.30 0.30 | 0.15 0.15 | 0.02 | A321 | #REF!
| 4-ZL/500 | ZL-532-01-1 | MRB ZL-532-01-1 | 532AT 632AT | FLAPS EXTENDED; | 532 632 | FLAP TRACK NO 3 AND FAIRING GENERAL VISUAL INSPECTION OF FLAP TRACK NO 3 AND FAIRING (EWIS) | AF | GVI |  |  |  | 24 MO | MRB |  |  | 052530-200-002 | 1 1 | 0.10 0.10 | 0.03 0.03 | 0.02 | ALL | #REF!
| 4-ZL/500 | ZL-532-02-1 | MRB ZL-532-02-1 | 532AB 532AL 532AR 532AT 532BB 532CB 532DB 632AB 632AL 632AR 632AT 632BB 632CB 632DB | FLAPS EXTENDED; | 532 632 | FLAP TRACK NO 3 AND FAIRING GENERAL VISUAL INSPECTION OF FLAP TRACK NO 3 AND FAIRING (EWIS) | AF | GVI |  |  |  | 6 YE | MRB |  |  | 052530-200-006 | 1 1 | 0.30 0.30 | 0.16 0.16 | 0.02 | A318 OR A319 OR A320 | #REF!
| 4-ZL/500 | ZL-532-02-2 | MRB ZL-532-02-2 | 532AL 532AR 532AT 532CB 532DB 532EB 532FB 632AL 632AR 632AT 632CB 632DB 632EB 632FB | FLAPS EXTENDED; | 532 632 | FLAP TRACK NO 3 AND FAIRING GENERAL VISUAL INSPECTION OF FLAP TRACK NO 3 AND FAIRING (EWIS) | AF | GVI |  |  |  | 6 YE | MRB |  |  | 052530-200-006 | 1 1 | 0.30 0.30 | 0.15 0.15 | 0.02 | A321 | #REF!
| 4-ZL/500 | ZL-533-01-1 | MRB ZL-533-01-1 | 533AT 633AT | FLAPS EXTENDED; | 533 633 | FLAP TRACK NO 4 AND FAIRING GENERAL VISUAL INSPECTION OF FLAP TRACK NO 4 AND FAIRING (EWIS) | AF | GVI |  |  |  | 24 MO | MRB |  |  | 052530-200-003 | 1 1 | 0.10 0.10 | 0.03 0.03 | 0.02 | ALL | #REF!
| 4-ZL/500 | ZL-533-02-1 | MRB ZL-533-02-1 | 533AB 533AL 533AR 533AT 533BB 533CB 533DB 633AB 633AL 633AR 633AT 633BB 633CB 633DB | FLAPS EXTENDED; | 533 633 | FLAP TRACK NO 4 AND FAIRING GENERAL VISUAL INSPECTION OF FLAP TRACK NO 4 AND FAIRING (EWIS) | AF | GVI |  |  |  | 6 YE | MRB |  |  | 052530-200-007 | 1 1 | 0.30 0.30 | 0.15 0.15 | 0.02 | A318 OR A319 OR A320 | #REF!
| 4-ZL/500 | ZL-533-02-2 | MRB ZL-533-02-2 | 533AL 533AR 533AT 533CB 533DB 533EB 533FB 633AL 633AR 633AT 633CB 633DB 633EB 633FB | FLAPS EXTENDED; | 533 633 | FLAP TRACK NO 4 AND FAIRING GENERAL VISUAL INSPECTION OF FLAP TRACK NO 4 AND FAIRING (EWIS) | AF | GVI |  |  |  | 6 YE | MRB |  |  | 052530-200-007 | 1 1 | 0.30 0.30 | 0.15 0.15 | 0.02 | A321 | #REF!
D | 4-ZL/500 | ZL-534-01-1 |  |  |  |  | ************** TASK DELETED ************** | [15 empty] | #REF!
R | 4-ZL/500 | ZL-534-01-2 | MRB ZL-534-01-2 | 534AB 534AL 534BL 634AB 634AR 634BR |  | 534 634 | WING TIP GENERAL VISUAL INSPECTION OF WING TIP (EWIS) | AF | GVI |  |  |  | 72 MO | MRB |  |  | 052530-200-004 | 1 1 | 0.10 0.10 | 0.09 0.09 |  | WTF | #REF!
R | 4-ZL/500 | ZL-534-01-3 | MRB ZL-534-01-3 | 534BB 534CB 534DB 634BB 634CB 634DB |  | 534 634 | WING TIP GENERAL VISUAL INSPECTION OF WING TIP (EWIS) | AF | GVI |  |  |  | 72 MO | MRB |  |  | 052530-200-004 | 1 1 | 0.10 0.10 | 0.54 0.54 |  | SHARKLET | #REF!
| 4-ZL/500 | ZL-535-01-1 | MRB ZL-535-01-1 | 535AB 535BB 535CB 635AB 635BB 635CB | FLAPS EXTENDED; | 535 635 | FLAP TAB HINGE AND FAIRING NO. 1A GENERAL VISUAL INSPECTION OF FLAP TAB HINGE AND FAIRING NO. 1A (EWIS) | AF | GVI |  |  |  | 24 MO | MRB |  |  | 052530-200-008 | 1 1 | 0.20 0.20 | 0.24 0.24 | 0.02 | A321 PRE 30970 | #REF!
| 4-ZL/500 | ZL-535-01-2 | MRB ZL-535-01-2 | 535CB 535DB 635CB 635DB | FLAPS EXTENDED; | 535 635 | FLAP TAB HINGE AND FAIRING NO. 1A GENERAL VISUAL INSPECTION OF FLAP TAB HINGE AND FAIRING NO. 1A (EWIS) | AF | GVI |  |  |  | 24 MO | MRB |  |  | 052530-200-008 | 1 1 | 0.20 0.20 | 0.22 0.22 | 0.02 | A321 POST 30970 | #REF!
| 4-ZL/500 | ZL-536-01-1 | MRB ZL-536-01-1 | 536AB 536BB 636AB 636BB | FLAPS EXTENDED; | 536 636 | FLAP TAB HINGE AND FAIRING NO. 1B GENERAL VISUAL INSPECTION OF FLAP TAB HINGE AND FAIRING NO. 1B (EWIS) | AF | GVI |  |  |  | 24 MO | MRB |  |  | 052530-200-009 | 1 1 | 0.20 0.20 | 0.04 0.04 | 0.02 | A321 | #REF!
| 4-ZL/500 | ZL-537-01-1 | MRB ZL-537-01-1 | 537AB 537BB 537CB 637AB 637BB 637CB | FLAPS EXTENDED; | 537 637 | FLAP TAB HINGE AND FAIRING NO. 3A GENERAL VISUAL INSPECTION OF FLAP TAB HINGE AND FAIRING NO. 3A (EWIS) | AF | GVI |  |  |  | 24 MO | MRB |  |  | 052530-200-010 | 1 1 | 0.20 0.20 | 0.06 0.06 | 0.02 | A321 PRE 30098 | #REF!
| 4-ZL/500 | ZL-537-01-2 | MRB ZL-537-01-2 | 537AB 537CB 637AB 637CB | FLAPS EXTENDED; | 537 637 | FLAP TAB HINGE AND FAIRING NO. 3A GENERAL VISUAL INSPECTION OF FLAP TAB HINGE AND FAIRING NO. 3A (EWIS) | AF | GVI |  |  |  | 24 MO | MRB |  |  | 052530-200-010 | 1 1 | 0.20 0.20 | 0.04 0.04 | 0.02 | A321 POST 30098 | #REF!
| 4-ZL/500 | ZL-538-01-1 | MRB ZL-538-01-1 | 538AB 538BB 538CB 638AB 638BB 638CB | FLAPS EXTENDED; | 538 638 | FLAP TAB HINGE AND FAIRING NO. 3B GENERAL VISUAL INSPECTION OF FLAP TAB HINGE AND FAIRING NO. 3B (EWIS) | AF | GVI |  |  |  | 24 MO | MRB |  |  | 052530-200-011 | 1 1 | 0.20 0.20 | 0.06 0.06 | 0.02 | A321 PRE 30098 | #REF!
| 4-ZL/500 | ZL-538-01-2 | MRB ZL-538-01-2 | 538AB 538CB 638AB 638CB | FLAPS EXTENDED; | 538 638 | FLAP TAB HINGE AND FAIRING NO. 3B GENERAL VISUAL INSPECTION OF FLAP TAB HINGE AND FAIRING NO. 3B (EWIS) | AF | GVI |  |  |  | 24 MO | MRB |  |  | 052530-200-011 | 1 1 | 0.20 0.20 | 0.04 0.04 | 0.02 | A321 POST 30098 | #REF!
| 4-ZL/500 | ZL-539-01-1 | MRB ZL-539-01-1 | 539AB 539BB 539CB 639AB 639BB 639CB | FLAPS EXTENDED; | 539 639 | FLAP TAB HINGE AND FAIRING NO. 3C GENERAL VISUAL INSPECTION OF FLAP TAB HINGE AND FAIRING NO. 3C (EWIS) | AF | GVI |  |  |  | 24 MO | MRB |  |  | 052530-200-012 | 1 1 | 0.20 0.20 | 0.06 0.06 | 0.02 | A321 PRE 30098 | #REF!
| 4-ZL/500 | ZL-539-01-2 | MRB ZL-539-01-2 | 539AB 539CB 639AB 639CB | FLAPS EXTENDED; | 539 639 | FLAP TAB HINGE AND FAIRING NO. 3C GENERAL VISUAL INSPECTION OF FLAP TAB HINGE AND FAIRING NO. 3C (EWIS) | AF | GVI |  |  |  | 24 MO | MRB |  |  | 052530-200-012 | 1 1 | 0.20 0.20 | 0.04 0.04 | 0.02 | A321 POST 30098 | #REF!
| 4-ZL/500 | ZL-540-01-1 | MRB ZL-540-01-1 | 540AB 540AZ 540BZ 540JB 540KB 640AB 640AZ 640BZ 640JB 640KB |  | 540 640 | WING FUEL TANK GENERAL VISUAL INSPECTION OF WING FUEL TANK (EWIS) NOTE: INTERVAL MAY BE ADJUSTED BY INDIVIDUAL OPERATORS IN CONSIDERATION OF THEIR OWN INSERVICE EXPERIENCE AND OPERATIONAL ENVIRONMENT. | AF | GVI |  |  |  | 6 YE NOTE | MRB |  |  | 052540-200-005 | 1 1 | 0.40 0.40 | 0.26 0.22 |  | A318 OR A319 OR A320 | #REF!
| 4-ZL/500 | ZL-540-01-2 | MRB ZL-540-01-2 | 540AB 540AZ 540BZ 640AB 640AZ 640BZ |  | 540 640 | WING FUEL TANK GENERAL VISUAL INSPECTION OF WING FUEL TANK (EWIS) NOTE: INTERVAL MAY BE ADJUSTED BY INDIVIDUAL OPERATORS IN CONSIDERATION OF THEIR OWN INSERVICE EXPERIENCE AND OPERATIONAL ENVIRONMENT. | AF | GVI |  |  |  | 6 YE NOTE | MRB |  |  | 052540-200-005 | 1 1 | 0.40 0.40 | 0.10 0.10 |  | A321 | #REF!
D | 4-ZL/500 | ZL-540-02-1 |  |  |  |  | ************** TASK DELETED ************** | [15 empty] | #REF!
R | 4-ZL/500 | ZL-540-02-2 | MRB ZL-540-02-2 | 521AZ 521BZ 540AB 540AZ 540BB 540BZ 540CB 540CZ 540DB 540DZ 540EB 540FB 540GB 540HB 540JB 540KB 540LB 540MB 540NB 540PB 540QB 540RB 621AZ 621BZ 640AB 640AZ 640BB 640BZ 640CB 640CZ 640DB 640DZ 640EB 640FB 640GB 640HB 640JB 640KB 640LB 640MB 6 |  | 540 640 | WING FUEL TANK GENERAL VISUAL INSPECTION OF WING FUEL TANK (EWIS) NOTE: ALTERNATIVE COMPLIANCE FOR THE DRY BAY AREA IS SHOWN BY PERFORMING TASKS 572050-02-1, 572050-02-2, 572050-02-4, 572050-02-5 AND 572050-02-6 AT THE SAME TIME. ACCESS PANELS 540/ | AF | GVI |  |  |  | 12 YE | MRB |  |  | 052540-200-004 | 1 1 | 1.50 1.50 | 1.58 1.43 |  | WITH DRY BAY | #REF!
R | 4-ZL/500 | ZL-540-02-3 | MRB ZL-540-02-3 | 540AB 540AZ 540BB 540BZ 540CZ 540DB 540EB 540FB 540GB 540HB 540JB 540KB 540LB 540MB 540NB 540PB 540QB 540RB 640AB 640AZ 640BB 640BZ 640CZ 640DB 640EB 640FB 640GB 640HB 640JB 640KB 640LB 640MB 640NB 640PB 640QB 640RB |  | 540 640 | WING FUEL TANK GENERAL VISUAL INSPECTION OF WING FUEL TANK (EWIS) | AF | GVI |  |  |  | 12 YE | MRB |  |  | 052540-200-004 | 1 1 | 1.50 1.50 | 1.35 1.20 |  | WITHOUT DRY BAY | #REF!
D | 4-ZL/500 | ZL-540-02-4 |  |  |  |  | ************** TASK DELETED ************** | [15 empty] | #REF!
| 4-ZL/500 | ZL-550-01-1 | MRB ZL-550-01-1 | 550AB 550BB 550CB 550DB 650AB 650BB 650CB 650DB |  | 550 650 | VENT SURGE TANK GENERAL VISUAL INSPECTION OF VENT SURGE TANK (EWIS) | AF | GVI |  |  |  | 12 YE | MRB |  |  | 052550-200-001 | 1 1 | 0.30 0.30 | 0.27 0.23 |  | ALL | #REF!
| 4-ZL/500 | ZL-560-01-1 | MRB ZL-560-01-1 | 560AB 660AB |  | 560 660 | DRY BAY GENERAL VISUAL INSPECTION OF DRY BAY (OUTBOARD) (EWIS) | AF | GVI |  |  |  | 12 YE | MRB |  |  | 052560-200-001 | 1 1 | 0.10 0.10 | 0.05 0.05 |  | ALL | #REF!
| 4-ZL/500 | ZL-571-02-1 | MRB ZL-571-02-1 |  |  | 571 671 | MAIN LANDING GEAR BAY GENERAL VISUAL INSPECTION OF MLG BAY (EWIS) | AF | GVI |  |  |  | 48 MO | MRB |  |  | 052570-200-006 | 1 1 | 0.20 0.20 |  |  | ALL | #REF!
| 4-ZL/500 | ZL-572-01-1 | MRB ZL-572-01-1 | 571AB 572AB 572BB 671AB 672AB 672BB | FLAPS EXTENDED; | 572 672 | SHROUD BOX GENERAL VISUAL INSPECTION OF SHROUD BOX (EWIS) | AF | GVI |  |  |  | 48 MO | MRB |  |  | 052570-200-002 | 1 1 | 0.10 0.10 | 0.06 0.06 | 0.02 | A319 PRE 26562 OR A320 PRE 26562 OR A321 PRE 26568 | #REF!
| 4-ZL/500 | ZL-572-01-2 | MRB ZL-572-01-2 | 571AB 671AB | FLAPS EXTENDED; | 572 672 | SHROUD BOX GENERAL VISUAL INSPECTION OF SHROUD BOX (EWIS) | AF | GVI |  |  |  | 48 MO | MRB |  |  | 052570-200-002 | 1 1 | 0.10 0.10 | 0.02 0.02 | 0.02 | A318 OR A319 POST 26562 OR A320 POST 26562 OR A321 POST 26568 | #REF!
| 4-ZL/500 | ZL-573-01-1 | MRB ZL-573-01-1 |  | FLAPS EXTENDED; SPOILERS EXTENDED; | 573 673 | INBOARD FIXED TRAILING EDGE STRUCTURE GENERAL VISUAL INSPECTION OF INBOARD FIXED TRAILING EDGE STRUCTURE FROM SHROUD BOX TO RIB 9 (EWIS) | AF | GVI |  |  |  | 24 MO | MRB |  |  | 052570-200-003 | 1 1 | 0.10 0.10 |  | 0.04 | ALL | #REF!
| 4-ZL/500 | ZL-574-01-1 | MRB ZL-574-01-1 | 573AB 573BB 573CB 573DB 573EB 574AB 574BB 673AB 673BB 673CB 673DB 673EB 674AB 674BB | PYLON FAIRINGS REMOVED; | 574 674 | FALSE SPAR BOX GENERAL VISUAL INSPECTION OF FALSE SPAR BOX (EWIS) | AF | GVI |  |  |  | 24 MO | MRB |  |  | 052570-200-004 | 1 1 | 0.10 0.10 | 0.14 0.14 | TBD | ALL | #REF!
| 4-ZL/500 | ZL-575-01-1 | MRB ZL-575-01-1 | 575AT 575KB 575LB 575MB 675AT 675KB 675LB 675MB | FLAPS EXTENDED; SPOILERS EXTENDED; | 575 675 | OUTB FIXED TRAILING EDGE STRUCTURE GENERAL VISUAL INSPECTION OF OUTBOARD FIXED TRAILING EDGE STRUCTURE FROM RIB 9 TO RIB 27 (EWIS) | AF | GVI |  |  |  | 24 MO | MRB |  |  | 052570-200-005 | 1 1 | 0.30 0.30 | 0.14 0.16 | 0.04 | ALL | #REF!
| 4-ZL/500 | ZL-590-01-1 | MRB ZL-590-01-1 | 590AB 590BB 690AB 690BB |  | 590 690 | AILERON GENERAL VISUAL INSPECTION OF AILERON (EWIS) | AF | GVI |  |  |  | 48 MO | MRB |  |  | 052590-200-001 | 1 1 | 0.10 0.10 | 0.08 0.07 |  | ALL | #REF!
| 4-ZL/700 | ZL-711-01-1 | MRB ZL-711-01-1 | 713 714 |  | 711 712 713 714 715 716 | NOSE GEAR AND NOSE GEAR DOORS GENERAL VISUAL INSPECTION OF NOSE GEAR AND NOSE GEAR DOORS (EWIS) | AF | GVI |  |  |  | 4 MO | MRB |  |  | 052710-200-001 | 1 1 1 1 1 1 | 0.10 0.10 0.10 0.10 0.10 0.10 | 0.02 0.02 |  | ALL | #REF!
| 4-ZL/700 | ZL-731-01-1 | MRB ZL-731-01-1 |  |  | 731 741 | LH/RH MAIN LANDING GEAR GENERAL VISUAL INSPECTION OF LH/RH MAIN LANDING GEAR (EWIS) | AF | GVI |  |  |  | 4 MO | MRB |  |  | 052730-200-001 | 1 1 | 0.10 0.10 |  |  | ALL | #REF!
| 4-ZL/700 | ZL-732-01-1 | MRB ZL-732-01-1 |  |  | 732 742 | MAIN LANDING GEAR CYLINDER DOOR GENERAL VISUAL INSPECTION OF MAIN LANDING GEAR CYLINDER DOOR (EWIS) | AF | GVI |  |  |  | 4 MO | MRB |  |  | 052730-200-002 | 1 1 | 0.10 0.10 |  |  | ALL | #REF!
| 4-ZL/700 | ZL-733-01-1 | MRB ZL-733-01-1 |  |  | 733 743 | MAIN LANDING GEAR SECONDARY DOOR GENERAL VISUAL INSPECTION OF MAIN LANDING GEAR SECONDARY DOOR (EWIS) | AF | GVI |  |  |  | 4 MO | MRB |  |  | 052730-200-003 | 1 1 | 0.10 0.10 |  |  | ALL | #REF!
| 4-ZL/700 | ZL-734-01-1 | MRB ZL-734-01-1 | 734 744 |  | 734 744 | MAIN LANDING GEAR MAIN DOORS GENERAL VISUAL INSPECTION OF MAIN LANDING GEAR MAIN DOORS (EWIS) | AF | GVI |  |  |  | 4 MO | MRB |  |  | 052730-200-004 | 1 1 | 0.10 0.10 | 0.02 0.02 |  | ALL | #REF!
| 4-ZL/800 | ZL-811-01-1 | MRB ZL-811-01-1 | 811 |  | 811 | FWD AVIONICS COMPARTMENT DOOR GENERAL VISUAL INSPECTION OF FWD AVIONICS COMPARTMENT DOOR (EWIS) (INCLUDING EXTERNAL SURFACE) | AF | GVI |  |  |  | 24 MO | MRB |  |  | 052810-200-001 | 1 | 0.10 | 0.02 |  | ALL | #REF!
| 4-ZL/800 | ZL-811-02-1 | MRB ZL-811-02-1 | 811 | DOOR PANELS REMOVED; | 811 | FWD AVIONICS COMPARTMENT DOOR GENERAL VISUAL INSPECTION OF FWD AVIONICS COMPARTMENT DOOR (EWIS) | AF | GVI |  |  |  | 12 YE | MRB |  |  | 052810-200-002 | 1 | 0.40 | 0.02 | TBD | ALL | #REF!
| 4-ZL/800 | ZL-812-01-1 | MRB ZL-812-01-1 | 812 822 |  | 812 822 | LATERAL AVIONICS COMPARTMENT DOORS GENERAL VISUAL INSPECTION OF LATERAL AVIONICS COMPARTMENT DOORS (EWIS) (INCLUDING EXTERNAL SURFACE) | AF | GVI |  |  |  | 24 MO | MRB |  |  | 052810-200-003 | 1 1 | 0.10 0.10 | 0.02 0.02 |  | ALL | #REF!
| 4-ZL/800 | ZL-812-02-1 | MRB ZL-812-02-1 | 812 822 |  | 812 822 | LATERAL AVIONICS COMPARTMENT DOORS GENERAL VISUAL INSPECTION OF LATERAL AVIONICS COMPARTMENT DOORS (EWIS) | AF | GVI |  |  |  | 12 YE | MRB |  |  | 052810-200-004 | 1 1 | 0.40 0.40 | 0.02 0.02 |  | ALL | #REF!
| 4-ZL/800 | ZL-813-01-1 | MRB ZL-813-01-1 | 813 |  | 813 | ENTRANCE STAIR DOOR GENERAL VISUAL INSPECTION OF ENTRANCE STAIR DOOR (INCLUDING EXTERNAL SURFACE) (EWIS) | AF | GVI |  |  |  | 20 MO | MRB |  |  | 052813-200-001 | 1 | 0.15 | 0.02 |  | POST 20062 OR POST 23288 | #REF!
| 4-ZL/800 | ZL-824-01-1 | MRB ZL-824-01-1 | 824 |  | 824 | REAR AVIONIC COMPARTMENT DOOR GENERAL VISUAL INSPECTION OF REAR AVIONIC COMPARTMENT DOOR (EWIS) (INCLUDING EXTERNAL SURFACE) | AF | GVI |  |  |  | 24 MO | MRB |  |  | 052820-200-007 | 1 | 0.10 | 0.03 |  | ALL | #REF!
| 4-ZL/800 | ZL-824-02-1 | MRB ZL-824-02-1 | 824 |  | 824 | REAR AVIONIC COMPARTMENT DOOR GENERAL VISUAL INSPECTION OF REAR AVIONIC COMPARTMENT DOOR (EWIS) | AF | GVI |  |  |  | 12 YE | MRB |  |  | 052820-200-008 | 1 | 0.40 | 0.03 |  | ALL | #REF!
| 4-ZL/800 | ZL-825-01-1 | MRB ZL-825-01-1 | 825 |  | 825 | FORWARD CARGO COMPARTMENT DOOR GENERAL VISUAL INSPECTION OF FWD CARGO COMPARTMENT DOOR INCLUDING FUSELAGE DOOR SILL, DOOR SEAL AND LOCK FITTINGS, EXTERNAL SURFACE (EWIS) | AF | GVI |  |  |  | 4 MO | MRB |  |  | 052820-200-001 | 1 | 0.10 | 0.03 |  | A319 OR A320 OR A321 | #REF!
| 4-ZL/800 | ZL-825-01-2 | MRB ZL-825-01-2 | 825 |  | 825 | FORWARD CARGO COMPARTMENT DOOR GENERAL VISUAL INSPECTION OF FWD CARGO COMPARTMENT DOOR INCLUDING FUSELAGE DOOR SILL, DOOR SEAL AND LOCK FITTINGS, EXTERNAL SURFACE (EWIS) | AF | GVI |  |  |  | 4 MO | MRB |  |  | 052820-200-001 | 1 | 0.10 | 0.03 |  | A318 | #REF!
| 4-ZL/800 | ZL-825-02-1 | MRB ZL-825-02-1 | 825 825AR | INSULATION REMOVED; | 825 | FWD CARGO COMPARTMENT DOOR GENERAL VISUAL INSPECTION OF FWD CARGO COMPARTMENT DOOR (EWIS) | AF | GVI |  |  |  | 12 YE | MRB |  |  | 052820-200-004 | 1 | 0.80 | 0.08 | 0.30 | A319 OR A320 OR A321 | #REF!
| 4-ZL/800 | ZL-825-02-2 | MRB ZL-825-02-2 | 825 825ER | INSULATION REMOVED; | 825 | FWD CARGO COMPARTMENT DOOR GENERAL VISUAL INSPECTION OF FWD CARGO COMPARTMENT DOOR (EWIS) | AF | GVI |  |  |  | 12 YE | MRB |  |  | 052820-200-004 | 1 | 0.80 | 0.23 | 0.30 | A318 | #REF!
| 4-ZL/800 | ZL-826-01-1 | MRB ZL-826-01-1 | 826 |  | 826 | AFT CARGO COMPARTMENT DOOR GENERAL VISUAL INSPECTION OF AFT CARGO COMPARTMENT DOOR INCLUDING FUSELAGE DOOR SILL, DOOR SEAL AND LOCK FITTINGS (EWIS) | AF | GVI |  |  |  | 4 MO | MRB |  |  | 052820-200-002 | 1 | 0.10 | 0.02 |  | A320 OR A321 | #REF!
| 4-ZL/800 | ZL-826-01-2 | MRB ZL-826-01-2 | 826 |  | 826 | AFT CARGO COMPARTMENT DOOR GENERAL VISUAL INSPECTION OF AFT CARGO COMPARTMENT DOOR INCLUDING FUSELAGE DOOR SILL, DOOR SEAL AND LOCK FITTINGS (EWIS) | AF | GVI |  |  |  | 4 MO | MRB |  |  | 052820-200-002 | 1 | 0.10 | 0.02 |  | A319 | #REF!
| 4-ZL/800 | ZL-826-01-3 | MRB ZL-826-01-3 | 826 |  | 826 | AFT CARGO COMPARTMENT DOOR GENERAL VISUAL INSPECTION OF AFT CARGO COMPARTMENT DOOR INCLUDING FUSELAGE DOOR SILL, DOOR SEAL AND LOCK FITTINGS (EWIS) | AF | GVI |  |  |  | 4 MO | MRB |  |  | 052820-200-002 | 1 | 0.10 | 0.02 |  | A318 | #REF!
| 4-ZL/800 | ZL-826-02-1 | MRB ZL-826-02-1 | 826 826AR | INSULATION REMOVED; | 826 | AFT CARGO COMPARTMENT DOOR GENERAL VISUAL INSPECTION OF AFT CARGO COMPARTMENT DOOR (EWIS) | AF | GVI |  |  |  | 12 YE | MRB |  |  | 052820-200-005 | 1 | 0.30 | 0.07 | 0.30 | A320 OR A321 | #REF!
| 4-ZL/800 | ZL-826-02-2 | MRB ZL-826-02-2 | 826 826AR 826BR 826CR | INSULATION REMOVED; | 826 | AFT CARGO COMPARTMENT DOOR GENERAL VISUAL INSPECTION OF AFT CARGO COMPARTMENT DOOR (EWIS) | AF | GVI |  |  |  | 12 YE | MRB |  |  | 052820-200-005 | 1 | 0.30 | 0.11 | 0.30 | A319 | #REF!
| 4-ZL/800 | ZL-826-02-3 | MRB ZL-826-02-3 | 826 826HR 826KR 826LR | INSULATION REMOVED; | 826 | AFT CARGO COMPARTMENT DOOR GENERAL VISUAL INSPECTION OF AFT CARGO COMPARTMENT DOOR (EWIS) | AF | GVI |  |  |  | 12 YE | MRB |  |  | 052820-200-005 | 1 | 0.30 | 0.72 | 0.30 | A318 | #REF!
R | 4-ZL/800 | ZL-827-01-1 | MRB ZL-827-01-1 | 827 |  | 827 | BULK CARGO COMPARTMENT DOOR GENERAL VISUAL INSPECTION OF BULK CARGO COMPARTMENT DOOR INCLUDING DOOR STOPS ON FUSELAGE DOOR FRAME (EWIS) | AF | GVI |  |  |  | 4 MO | MRB |  |  | 052820-200-003 | 1 | 0.20 | 0.03 |  | A320 WITH BULK DOOR OR A321 WITH BULK DOOR | #REF!
R | 4-ZL/800 | ZL-827-02-1 | MRB ZL-827-02-1 | 827 | INSULATION REMOVED; | 827 | BULK CARGO COMPARTMENT DOOR GENERAL VISUAL INSPECTION OF BULK CARGO COMPARTMENT DOOR (EWIS) | AF | GVI |  |  |  | 12 YE | MRB |  |  | 052820-200-006 | 1 | 0.20 | 0.03 | 0.30 | A320 WITH BULK DOOR OR A321 WITH BULK DOOR | #REF!
R | 4-ZL/800 | ZL-831-01-1 | MRB ZL-831-01-1 | 831 832 841 842 |  | 831 832 841 842 | FWD AND AFT PASSENGER/CREW DOOR GENERAL VISUAL INSPECTION OF FWD AND AFT PASSENGER/CREW DOORS INCLUDING DOOR STOPS ON FUSELAGE DOOR FRAMES AND DOOR SEALS, EXTERNAL SURFACE (EWIS) | AF | GVI |  |  |  | 4 MO | MRB |  |  | 052830-200-001 | 1 1 1 1 | 0.05 0.05 0.05 0.05 | 0.02 0.02 0.02 0.02 |  | ACTIVATED PASSENGER/CREW DOORS | #REF!
| 4-ZL/800 | ZL-831-02-1 | MRB ZL-831-02-1 | 831 831AZ 831BZ 831CZ 831DZ 831EZ 831FZ 831GZ 832 832AZ 832BZ 832CZ 832DZ 832EZ 832FZ 832GZ 841 841AZ 841BZ 841CZ 841DZ 841EZ 841FZ 841GZ 842 842AZ 842BZ 842CZ 842DZ 842EZ 842FZ 842GZ | INSULATION REMOVED; | 831 832 841 842 | FWD AND AFT PASSENGER/CREW DOOR GENERAL VISUAL INSPECTION OF FWD AND AFT PASSENGER/CREW DOORS (EWIS) | AF | GVI |  |  |  | 12 YE | MRB |  |  | 052830-200-005 | 1 1 1 1 | 0.20 0.20 0.20 0.20 | 0.16 0.16 0.16 0.16 | 0.30 | ALL | #REF!
N | 4-ZL/800 | ZL-832-01-2 | MRB ZL-831-01-2 | 831 832 841 842 |  | 832 842 | AFT PASSENGER/CREW DOOR GENERAL VISUAL INSPECTION OF AFT PASSENGER/CREW DOORS INCLUDING DOOR STOPS ON FUSELAGE DOOR FRAMES AND DOOR SEALS, EXTERNAL SURFACE (EWIS) | AF | GVI |  |  |  | 48 MO | MRB |  |  | 052830-200-803 | 1 1 | 0.05 0.05 | 0.04 0.04 |  | DEACTIVATED PASSENGER/CREW DOORS | #REF!
| 4-ZL/800 | ZL-833-01-1 | MRB ZL-833-01-1 | 833 834 843 844 |  | 833 834 843 844 | FWD AND AFT EMERGENCY EXITS GENERAL VISUAL INSPECTION OF FWD AND AFT EMERGENCY EXITS INCLUDING DOOR SURROUND ON FUSELAGE DOOR FRAMES AND DOOR SEALS, EXTERNAL SURFACE (EWIS) | AF | GVI |  |  |  | 48 MO | MRB |  |  | 052830-200-003 | 1 1 1 1 | 0.05 0.05 0.05 0.05 | 0.02 0.02 0.02 0.02 |  | A320 OR A319 POST 32208 | #REF!
| 4-ZL/800 | ZL-833-02-1 | MRB ZL-833-02-1 | 833 833AZ 833BZ 834 834AZ 834BZ 843 843AZ 843BZ 844 844AZ 844BZ | INSULATION REMOVED; | 833 834 843 844 | FWD AND AFT EMERGENCY EXITS GENERAL VISUAL INSPECTION OF FWD AND AFT EMERGENCY EXITS (EWIS) | AF | GVI |  |  |  | 6 YE | MRB |  |  | 052830-200-007 | 1 1 1 1 | 0.15 0.15 0.15 0.15 | 0.06 0.06 0.06 0.06 | 0.30 | A320 OR A319 POST 32208 | #REF!
| 4-ZL/800 | ZL-833-02-2 | MRB ZL-833-02-2 | 833 833CZ 833DZ 833EZ 833FZ 833GZ 833HZ 834 834CZ 834DZ 834EZ 834FZ 834GZ 834HZ 843 843CZ 843DZ 843EZ 843FZ 843GZ 843HZ 844 844CZ 844DZ 844EZ 844FZ 844GZ 844HZ | INSULATION REMOVED; | 833 834 843 844 | FWD AND AFT EMERGENCY EXITS GENERAL VISUAL INSPECTION OF FWD AND AFT EMERGENCY EXITS (EWIS) | AF | GVI |  |  |  | 6 YE | MRB |  |  | 052830-200-007 | 1 1 1 1 | 0.15 0.15 0.15 0.15 | 0.14 0.14 0.14 0.14 | 0.30 | A321 | #REF!
| 4-ZL/800 | ZL-833-03-1 | MRB ZL-833-03-1 |  |  | 833 834 843 844 | FWD AND AFT EMERGENCY EXITS - EXTERNAL SKIN GENERAL VISUAL INSPECTION OF FWD AND AFT EMERGENCY EXITS - EXTERNAL SKIN (EWIS) | AF | GVI |  |  |  | 4 MO | MRB |  |  | 052830-200-009 | 1 1 1 1 | 0.15 0.15 0.15 0.15 |  |  | A321 | #REF!
R | 4-ZL/800 | ZL-833-04-1 | MRB ZL-833-04-1 | 833 834 843 844 |  | 833 834 843 844 | FWD AND AFT EMERGENCY EXITS (INCLUDING DOOR STOPS ON FUSELAGE DOOR FRAMES) GENERAL VISUAL INSPECTION OF FWD AND AFT EMERGENCY EXITS INCLUDING DOOR STOPS ON FUSELAGE DOOR FRAMES (EWIS) | AF | GVI |  |  |  | 24 MO | MRB |  |  | 052830-200-011 | 1 1 1 1 | 0.10 0.10 0.10 0.10 | 0.02 0.02 0.02 0.02 |  | A321 | #REF!
| 4-ZL/800 | ZL-834-05-1 | MRB ZL-834-05-1 | 834 844 |  | 834 844 | EMERGENCY EXITS GENERAL VISUAL INSPECTION OF EMERGENCY EXITS INCLUDING DOOR SURROUND ON FUSELAGE AND DOOR SEALS, EXTERNAL SURFACE (EWIS) | AF | GVI |  |  |  | 48 MO | MRB |  |  | 052830-200-013 | 1 1 | 0.10 0.10 | 0.02 0.02 |  | A318 OR A319 PRE 32208 | #REF!
| 4-ZL/800 | ZL-834-06-1 | MRB ZL-834-06-1 | 834 834AZ 834BZ 844 844AZ 844BZ |  | 834 844 | EMERGENCY EXITS GENERAL VISUAL INSPECTION OF EMERGENCY EXITS (EWIS) | AF | GVI |  |  |  | 6 YE | MRB |  |  | 052830-200-014 | 1 1 | 0.10 0.10 | 0.06 0.06 |  | A318 OR A319 PRE 32208 | #REF!

## SOC
MPD SECT | TASK NUMBER | MVT | DESCRIPTION | REASON / JUSTIFICATION
2-20 | 200121-02-1 | R | SKILL CODE CHANGED FROM: "EL", TO: "AF" | HARMONIZATION OF SKILL CODE APPLICATION
2-20 | 200125-03-1 | R | SKILL CODE CHANGED FROM: "EL", TO: "AF" | HARMONIZATION OF SKILL CODE APPLICATION
2-20 | 200127-03-1 | R | SKILL CODE CHANGED FROM: "EL", TO: "AF" | HARMONIZATION OF SKILL CODE APPLICATION
2-20 | 200127-07-1 | R | SKILL CODE CHANGED FROM: "EL", TO: "AF" | HARMONIZATION OF SKILL CODE APPLICATION
2-20 | 200129-03-1 | R | SKILL CODE CHANGED FROM: "EL", TO: "AF" | HARMONIZATION OF SKILL CODE APPLICATION
2-20 | 200131-03-1 | R | SKILL CODE CHANGED FROM: "EL", TO: "AF" | HARMONIZATION OF SKILL CODE APPLICATION
2-20 | 200151-01-1 | R | SKILL CODE CHANGED FROM: "EL", TO: "AF" | HARMONIZATION OF SKILL CODE APPLICATION
2-20 | 200151-02-1 | R | SKILL CODE CHANGED FROM: "EL", TO: "AF" | HARMONIZATION OF SKILL CODE APPLICATION
2-20 | 200151-03-1 | R | SKILL CODE CHANGED FROM: "EL", TO: "AF" | HARMONIZATION OF SKILL CODE APPLICATION
2-20 | 200161-02-1 | R | SKILL CODE CHANGED FROM: "EL", TO: "AF" | HARMONIZATION OF SKILL CODE APPLICATION
2-20 | 200171-01-1 | R | SKILL CODE CHANGED FROM: "EL", TO: "AF" | HARMONIZATION OF SKILL CODE APPLICATION
2-20 | 200233-04-1 | R | SKILL CODE CHANGED FROM: "EL", TO: "AF" | HARMONIZATION OF SKILL CODE APPLICATION
2-20 | 200241-01-1 | R | SKILL CODE CHANGED FROM: "EL", TO: "AF" | HARMONIZATION OF SKILL CODE APPLICATION
2-20 | 200241-02-1 | R | SKILL CODE CHANGED FROM: "EL", TO: "AF" | HARMONIZATION OF SKILL CODE APPLICATION
2-20 | 200241-03-1 | R | DESCRIPTION CHANGED FROM: "AT FR 47", TO: "AROUND FR47/48 (A320)/FR47.1 (A321)/FR47/51 (A319)/ FR47/54 (A318)" SKILL CODE CHANGED FROM: "EL", TO: "AF" | MRBR REV 19, HARMONIZATION OF SKILL CODE APPLICATION
2-20 | 200241-04-1 | R | SKILL CODE CHANGED FROM: "EL", TO: "AF" | HARMONIZATION OF SKILL CODE APPLICATION
2-20 | 200243-01-1 | R | SKILL CODE CHANGED FROM: "EL", TO: "AF" | HARMONIZATION OF SKILL CODE APPLICATION
2-20 | 200243-02-1 | R | SKILL CODE CHANGED FROM: "EL", TO: "AF" | HARMONIZATION OF SKILL CODE APPLICATION
2-20 | 200243-03-1 | R | SKILL CODE CHANGED FROM: "EL", TO: "AF" | HARMONIZATION OF SKILL CODE APPLICATION
2-20 | 200243-04-1 | R | SKILL CODE CHANGED FROM: "EL", TO: "AF" | HARMONIZATION OF SKILL CODE APPLICATION
2-20 | 200251-01-1 | R | SKILL CODE CHANGED FROM: "EL", TO: "AF" | HARMONIZATION OF SKILL CODE APPLICATION
2-20 | 200251-02-1 | R | SKILL CODE CHANGED FROM: "EL", TO: "AF" | HARMONIZATION OF SKILL CODE APPLICATION
2-20 | 200251-03-1 | R | SKILL CODE CHANGED FROM: "EL", TO: "AF" | HARMONIZATION OF SKILL CODE APPLICATION
2-20 | 200253-01-1 | R | SKILL CODE CHANGED FROM: "EL", TO: "AF" | HARMONIZATION OF SKILL CODE APPLICATION
2-20 | 200253-02-1 | R | SKILL CODE CHANGED FROM: "EL", TO: "AF" | HARMONIZATION OF SKILL CODE APPLICATION
2-20 | 200261-01-1 | R | SKILL CODE CHANGED FROM: "EL", TO: "AF" | HARMONIZATION OF SKILL CODE APPLICATION
2-20 | 200261-02-1 | R | SKILL CODE CHANGED FROM: "EL", TO: "AF" | HARMONIZATION OF SKILL CODE APPLICATION
2-20 | 200261-03-1 | R | SKILL CODE CHANGED FROM: "EL", TO: "AF" | HARMONIZATION OF SKILL CODE APPLICATION
2-20 | 200263-01-1 | R | SKILL CODE CHANGED FROM: "EL", TO: "AF" | HARMONIZATION OF SKILL CODE APPLICATION
2-20 | 200263-02-1 | R | SKILL CODE CHANGED FROM: "EL", TO: "AF" | HARMONIZATION OF SKILL CODE APPLICATION
2-20 | 200263-03-1 | R | SKILL CODE CHANGED FROM: "EL", TO: "AF" | HARMONIZATION OF SKILL CODE APPLICATION
2-20 | 200315-01-1 | R | SKILL CODE CHANGED FROM: "EL", TO: "AF" | HARMONIZATION OF SKILL CODE APPLICATION
2-20 | 200413-01-1 | R | SKILL CODE CHANGED FROM: "EL", TO: "AF" | HARMONIZATION OF SKILL CODE APPLICATION
2-20 | 200413-03-1 | R | SKILL CODE CHANGED FROM: "EL", TO: "AF" | HARMONIZATION OF SKILL CODE APPLICATION
2-20 | 200435-01-1 | R | SKILL CODE CHANGED FROM: "EL", TO: "AF" | HARMONIZATION OF SKILL CODE APPLICATION
2-20 | 200453-01-1 | R | SKILL CODE CHANGED FROM: "EL", TO: "AF" | HARMONIZATION OF SKILL CODE APPLICATION
2-20 | 200540-01-1 | D | TASK DELETED | MRBR REV 19
2-20 | 200540-02-1 | R | SKILL CODE CHANGED FROM: "EL", TO: "AF" APPLICABILITY CHANGED FROM: "A318 PRE 37331 OR A319 PRE 37331 OR A319 POST 37332 OR A320-200 PRE 37331 OR A320-200 POST 37332 OR A321", TO: "WITH DRY BAY" | MRBR REV 19, HARMONIZATION OF SKILL CODE APPLICATION
2-20 | 200540-03-1 | R | SKILL CODE CHANGED FROM: "EL", TO: "AF" APPLICABILITY CHANGED FROM: "A318 POST 37331 OR A319 POST 37331 PRE 37332 OR A320-200 POST 37331 PRE 37332", TO: "WITHOUT DRY BAY" | MRBR REV 19, HARMONIZATION OF SKILL CODE APPLICATION
2-21 | 212100-02-1 | R | 100% INTERVAL CHANGED FROM: "12 YE", TO: "144 MO" | MRBR REV 19
2-21 | 212300-01-1 | R | 100% INTERVAL CHANGED FROM: "12 YE", TO: "144 MO" | MRBR REV 19
2-21 | 212300-02-1 | R | 100% INTERVAL CHANGED FROM: "12 MO", TO: "24 MO" | LUR REVIEW
2-21 | 212300-04-1 | R | 100% INTERVAL CHANGED FROM: "12 MO", TO: "24 MO" | LUR REVIEW
2-21 | 212641-01-1 | R | 100% INTERVAL CHANGED FROM: "6 YE", TO: "72 MO" | MRBR REV 19
2-21 | 212643-02-1 | R | 100% INTERVAL CHANGED FROM: "12 MO", TO: "24 MO" | LUR REVIEW
2-21 | 212643-09-1 | R | IN DESCRIPTION: "NOTE: THIS TASK IS CANCELLED AFTER REPLACEMENT OF PAL FILTER BY LE BOZEC FILTER PER MOD 32877 (SB 21-1139)." REMOVED 100% INTERVAL CHANGED FROM: "12 MO", TO: "24 MO" APPLICABILITY CHANGED FROM: "POST 24146 (21-1087) SEE NOTE FOR SB 21-1139", TO: "IF FILTER HOUSING P/N QB0555 INSTALLED" | APPLICABILITY REVIEW (TO BE AMMENDED IN COMMING MRBR REV 20), LUR REVIEW
2-21 | 212643-10-1 | R | IN DESCRIPTION: "NOTE: THIS TASK IS CANCELLED AFTER REPLACEMENT OF PAL FILTER BY LE BOZEC FILTER PER MOD 32877 (SB 21-1139)." REMOVED APPLICABILITY CHANGED FROM: "POST 24146 (21-1087) SEE NOTE FOR SB 21-1139", TO: "IF FILTER HOUSING P/N QB0555 INSTALLED" | APPLICABILITY REVIEW (TO BE AMMENDED IN COMMING MRBR REV 20)
2-21 | 212700-01-1 | R | APPLICABILITY CHANGED FROM: "POST 20056 (21-1067) PRE 22190 PRE 33129 (21-1148) PRE 34664 (21-1152)", TO: "POST 20056 (21-1067) PRE 22190 PRE 33129 (21-1148) PRE 34664 (21-1152) PRE 153711 (21-1207)" | APPLICABILITY: ACCOMPLISHMENT OF SB 21-1207 WITH MOD 153711 CANCELS TASK
2-21 | 212700-02-1 | R | APPLICABILITY CHANGED FROM: "POST 20056 (21-1067) PRE 22190 PRE 33129 (21-1148) PRE 34664 (21-1152)", TO: "POST 20056 (21-1067) PRE 22190 PRE 33129 (21-1148) PRE 34664 (21-1152) PRE 153711 (21-1207)" | APPLICABILITY: ACCOMPLISHMENT OF SB 21-1207 WITH MOD 153711 CANCELS TASK
2-21 | 212700-03-1 | R | APPLICABILITY CHANGED FROM: "POST 20056 (21-1067) PRE 22190 PRE 33129 (21-1148) PRE 34664 (21-1152)", TO: "POST 20056 (21-1067) PRE 22190 PRE 33129 (21-1148) PRE 34664 (21-1152) PRE 153711 (21-1207)" | APPLICABILITY: ACCOMPLISHMENT OF SB 21-1207 WITH MOD 153711 CANCELS TASK
2-21 | 212700-04-1 | R | APPLICABILITY CHANGED FROM: "POST 20056 (21-1067) POST 24372 (21-1078) OR POST 20056 (21-1067) POST 27296 (21-1067), (21-1113)", TO: "POST 20056 (21-1067) POST 24372 (21-1078) PRE 153711 (21-1207) OR POST 20056 (21-1067) POST 27296 (21-1067), (21-1113) PRE 153711 (21-1207)" | ACCOMPLISHMENT OF SB 21-1207 WITH MOD 153711 CANCELS TASK
2-21 | 212700-05-1 | R | APPLICABILITY CHANGED FROM: "POST 25023 (21-1101) PRE 22190 PRE 33129 (21-1148) PRE 34664 (21-1152)", TO: "POST 25023 (21-1101) PRE 22190 PRE 33129 (21-1148) PRE 34664 (21-1152) PRE 153711 (21-1207)" | APPLICABILITY: ACCOMPLISHMENT OF SB 21-1207 WITH MOD 153711 CANCELS TASK
2-21 | 212742-01-1 | R | APPLICABILITY CHANGED FROM: "POST 20056 (21-1067) PRE 22190 PRE 33129 (21-1148) PRE 34664 (21-1152)", TO: "POST 20056 (21-1067) PRE 22190 PRE 33129 (21-1148) PRE 34664 (21-1152) PRE 153711 (21-1207)" | APPLICABILITY: ACCOMPLISHMENT OF SB 21-1207 WITH MOD 153711 CANCELS TASK
2-21 | 213100-05-1 | R | DESCRIPTION CHANGED FROM: "CHECK/RE-INSTALLION.", TO: "CHECK/RE-INSTALLATION." | CORRECTION OF TYPO
2-21 | 215800-02-1 | R | DESCRIPTION CHANGED FROM: "EXCANGER", TO: "EXCHANGER" | TYPO CORRECTED
2-21 | 216000-03-2 | R | APPLICABILITY CHANGED FROM: "POST 25766", TO: "POST 25766 PRE 155048" | TO EXCLUDE VERSIONS WITHOUT FILTER (MOD 155048)
2-23 | 233300-03-1 | R | 100% INTERVAL: "OR 12 MO" ADDED IN SOURCE: "LUR" ADDED | LUR REVIEW
2-23 | 237135-02-1 | R | TIME CONTROLLED ITEM CHANGED FROM: "NO", TO "YES" | TCI REVIEW
2-23 | 237300-02-1 | R | APPLICABILITY CHANGED FROM: "A320 PRE 24771 (23-1089)", TO: "A320 PRE 24771 (23-1089), (23-1544)" | MOD SB REVIEW
2-23 | 237300-05-1 | N | NEW TASK ADDED | TRANSFERRED FROM 256300-01-1 TO BE IN LINE WITH ATA BREAK DOWN AND RELATED AMM CHAPTER
2-23 | 237300-08-1 | R | APPLICABILITY CHANGED FROM: "POST 20510", TO: "POST 20510 (00-1003), (23-1172), (23-1485), (23-1555), (25-1239)" | MOD SB REVIEW
2-23 | 237300-09-1 | R | 100% INTERVAL CHANGED FROM: "10 MO", TO: "12 MO" | LUR REVIEW
2-24 | 240000-09-1 | R | IN DESCRIPTION: "ZL-534-01-1 AND" REMOVED 100% INTERVAL CHANGED FROM: "6 YE", TO: "72 MO" | 100% INTERVAL REVIEW, NOTE REVIEW
2-24 | 240000-10-1 | R | 100% INTERVAL CHANGED FROM: "12 YE", TO: "144 MO" | EDITORIAL CHANGE OF INTERVAL CALENDAR VALUE
2-24 | 240000-11-1 | R | DESCRIPTION CHANGED FROM: "INTERVAL AND ACCESS AS FOR TASK ZL-191-02-1", TO: "ACCESS AS FOR TASK ZL-191-02-1." 100% INTERVAL CHANGED FROM: "6 YE", TO: "72 MO" | EDITORIAL CHANGE OF INTERVAL CALENDAR VALUE, NOTE UPDATED
2-24 | 240000-15-1 | R | 100% INTERVAL CHANGED FROM: "12 YE", TO: "144 MO" | EDITORIAL CHANGE OF INTERVAL CALENDAR VALUE
2-24 | 242100-02-1 | R | DESCRIPTION CHANGED FROM: "-CHECK OIL LEVEL OF INTEGRATED DRIVE GENERATOR (GREEN RANGE) AND REPLENISH IF NECESSARY -CHECK FILTER DIFFERENTIAL PRESSURE INDICATOR ( POP OUT NOT PROTRUDING )", TO: "CHECK IDG OIL LEVEL AND DIFFERENTIAL PRESSURE INDICATOR" 100% INTERVAL CHANGED FROM: "150 FH OR 1 MO", TO: "300 FH OR 2 MO" | MRBR REV 19, DESCRIPTION REVIEW
2-24 | 242100-07-1 | R | DESCRIPTION CHANGED FROM: "-CHECK OIL LEVEL OF INTEGRATED DRIVE GENERATOR (GREEN RANGE) AND REPLENISH IF NECESSARY -CHECK FILTER DIFFERENTIAL PRESSURE INDICATOR ( POP OUT NOT PROTRUDING )", TO: "CHECK IDG OIL LEVEL AND DIFFERENTIAL PRESSURE INDICATOR" 100% INTERVAL CHANGED FROM: "150 FH OR 1 MO", TO: "300 FH OR 2 MO" | MRBR REV 19, DESCRIPTION REVIEW
2-24 | 242100-08-1 | R | IN SOURCE: "CMP" ADDED IN REFERENCE(S): "CMP 24-2-0000-001" ADDED | MISSING CMP SOURCE REFERENCE ADDED
2-24 | 242100-14-1 | R | DESCRIPTION CHANGED FROM: "-CHECK OIL LEVEL OF INTEGRATED DRIVE GENERATOR (GREEN RANGE) AND REPLENISH IF NECESSARY -CHECK FILTER DIFFERENTIAL PRESSURE INDICATOR ( POP OUT NOT PROTRUDING )", TO: "CHECK IDG OIL LEVEL AND DIFFERENTIAL PRESSURE INDICATOR" 100% INTERVAL CHANGED FROM: "150 FH OR 1 MO", TO: "300 FH OR 2 MO" | MRBR REV 19, DESCRIPTION REVIEW
2-25 | 252100-03-1 | R | DESCRIPTION CHANGED FROM: "OPERATIONAL CHECK OF ELECTRONIC CIRCUIT OF INFLATABLE RESTRAINT NOTE: INTERVAL IS 750FH IF AIRBAG SEAT BELT (SAA) DATE CODE IS BEFORE SEPT 2004", TO: "DETAILED INSPECTION OF THE GAS HOSE AND AIRBAG PROTECTIVE COVER AND OPERATIONAL CHECK OF ELECTRONIC CIRCUIT OF INFLATABLE RESTRAINT SYSTEM" TIME CONTROLLED ITEM CHANGED FROM: "NO", TO "YES" 100% INTERVAL: "OR NOTE" REMOVED | MRBR REV 19, TCI REVIEW
2-25 | 252100-04-1 | R | DESCRIPTION CHANGED FROM: "REMOVE INFLATABLE SEAT BELT SYSTEM FOR RESTORATION", TO: "DISCARD ELECTRONICS MODULE ASSEMBLY BATTERY OF INFLATABLE RESTRAINT SYSTEM" TASK CODE CHANGED FROM: "RST", TO: "DIS" | MRBR REV 19
2-25 | 252100-05-1 | N | NEW TASK ADDED | MRBR REV 19
2-25 | 253000-01-1 | R | 100% INTERVAL CHANGED FROM: "6 YE", TO: "72 MO" | HARMONIZATION OF CALENDAR PARAMETER IN INTERVAL
2-25 | 253400-01-1 | R | 100% INTERVAL CHANGED FROM: "12 MO", TO: "24 MO" | LUR REVIEW
2-25 | 253400-02-1 | R | TIME CONTROLLED ITEM CHANGED FROM: "NO", TO "YES" 100% INTERVAL CHANGED FROM: "12 MO", TO: "24 MO" | TCI REVIEW, LUR REVIEW
2-25 | 254000-02-1 | R | 100% INTERVAL CHANGED FROM: "5 YE", TO: "60 MO" | MRBR REV 19
2-25 | 254000-03-1 | R | DESCRIPTION CHANGED FROM: "NOTE:-", TO: "NOTE: -" | EDITORIAL CLEAN-UP OF NOTE
2-25 | 254000-04-1 | R | 100% INTERVAL: "OR 48 MO" ADDED IN SOURCE: "LUR" ADDED | LUR REVIEW
2-25 | 254000-04-2 | R | 100% INTERVAL: "OR 50 MO" ADDED IN SOURCE: "LUR" ADDED | LUR REVIEW
2-25 | 255000-01-1 | R | IN DESCRIPTION: "NOTE: CMP REQUIREMENT FOR CLASS C CARGO HOLDS ONLY, INCLUDING ALSO CHECK OF SEALING STRIPS, PROTECTION PLATES, CENTER LINE COVER PLATES AND ACCESS DOORS, SEE CMP DOCUMENT FOR DETAILS." ADDED IN SOURCE: "CMP" ADDED IN REFERENCE(S): "CMP 25-2-0000-001" ADDED | CMP REV 15
2-25 | 255000-07-1 | R | 100% INTERVAL CHANGED FROM: "400 DY", TO: "24 MO" | LUR REVIEW
2-25 | 255000-08-1 | R | APPLICABILITY CHANGED FROM: "A319 POST 25711 (28-1154) OR A319 POST 26215 OR A320 POST 25713 (28-1118), (28-1132), (28-1145) OR A320 POST 26110 (28-1132), (28-1145) OR A320 POST 27381 (28-1132) OR A321 POST 25275 (28-1134), (28-1141), (28-1184) OR A321 POST 28652 (28-1137) OR A321 POST 28999 (28-1137) OR A321 POST 31797 (25-1278)", TO: "A319 PRE 27116 IF ACT(S) INSTALLED OR A320 IF ACT(S) INSTALLED OR A321 IF ACT(S) INSTALLED" | MRBR REV 19
2-25 | 255000-09-1 | D | TASK DELETED | MRBR REV 19
2-25 | 255000-10-1 | R | IN PREPARATION TASKS: "ACT" ADDED IN DESCRIPTION: "FIXED" REMOVED IN PREPARATION MH CHANGED FROM: "TBD", TO "2.00" APPLICABILITY CHANGED FROM: "A318 POST 150602 (53-1225) OR A319 POST 25711 (28-1154) OR A319 POST 26215 OR A320 POST 25713 (28-1118), (28-1132), (28-1145) OR A320 POST 26110 (28-1132), (28-1145) OR A320 POST 27381 (28-1132) OR A321 POST 28652 (28-1137) OR A321 POST 28999 (28-1137) OR A321 POST 31797 (25-1278)", TO: "A318 IF ACT(S) INSTALLED OR A319 PRE 27116 IF ACT(S) INSTALLED OR A320 IF ACT(S) INSTALLED OR A321 IF ACT(S) INSTALLED" | MRBR REV 19, PREPARATION REVIEW
2-25 | 255000-12-1 | R | 100% INTERVAL CHANGED FROM: "9 MO", TO: "24 MO" | LUR REVIEW
2-25 | 255000-23-1 | R | DESCRIPTION CHANGED FROM: "NOTE:- IF NO ACT(S) ARE FITTED WHEN TASK BECOMES DUE, TASK MAY BE POSTPONED UNTIL NEXT ACT INSTALLATION. - TASK IS INCLUDED IN THE ACT INSTALLATION PROCEDURE. CREDIT CAN BE TAKEN FOR ACCOMPLISHMENT OF THE TASK AT THIS OPPORTUNITY", TO: "NOTE: - IF NO ACT(S) ARE FITTED WHEN TASK BECOMES DUE, TASK MAY BE POSTPONED UNTIL NEXT ACT INSTALLATION. - TASK IS INCLUDED IN THE ACT INSTALLATION PROCEDURE. CREDIT CAN BE TAKEN FOR ACCOMPLISHMENT OF THE TASK AT THIS OPPORTUNITY." 100% INTERVAL CHANGED FROM: "6 YE", TO: "72 MO" | MRBR REV 19, EDITORIAL CLEAN-UP OF NOTE
2-25 | 255000-26-1 | N | NEW TASK ADDED | MRBR REV 19
2-25 | 255000-60-2 | R | APPLICABILITY CHANGED FROM: "A319 POST 27116", TO: "A319 POST 27116 IF ACT(S) INSTALLED" | MRBR REV 19
2-25 | 255000-61-1 | R | IN PREPARATION TASKS: "ACT(S)" ADDED IN DESCRIPTION: "FIXED" REMOVED IN PREPARATION MH CHANGED FROM: "TBD", TO "17.00" APPLICABILITY CHANGED FROM: "A319 POST 27116", TO: "A319 POST 27116 IF ACT(S) INSTALLED" | MRBR REV 19, PREPARATION REVIEW
2-25 | 256141-01-1 | R | 100% INTERVAL CHANGED FROM: "6 YE", TO: "72 MO" | HARMONIZATION OF CALENDAR PARAMETER IN INTERVAL
2-25 | 256241-05-1 | R | 100% INTERVAL CHANGED FROM: "400 DY", TO: "24 MO" | LUR REVIEW
2-25 | 256247-03-1 | D | TASK DELETED | SOURCE CANCELLATION BY EASA AD 2012-0122
2-25 | 256300-01-1 | D | TASK DELETED | REQUIREMENT TRANSFERRED TO 237300-05-1
2-25 | 256532-01-1 | R | DESCRIPTION CHANGED FROM: "THE EMERGENCY LOCATOR TRANSMITTER FOR WORKSHOP TEST (BATTERY CHECK & FUNCTIONAL CHECK)", TO: "EMERGENCY LOCATOR TRANSMITTER FOR IN SHOP TEST (BATTERY CHECK & FUNCTIONAL CHECK)." | MRBR REV 19
2-25 | 256535-02-1 | R | IN DESCRIPTION: "IN SHOP" ADDED | MRBR REV 19
2-25 | 257100-02-1 | R | IN DESCRIPTION: "NOTE: FROM ACCOMPLISHMENT DATE OF SB A320-25-1557 ON AIRCRAFT MODIFIED AFTER EIS." ADDED 100% THRESHOLD: "NOTE" ADDED | MISSING STARTING POINT FOR AIRCRAFT MODIFIED BY SB 25-1557 ADDED
2-26 | 261600-03-1 | R | APPLICABILITY CHANGED FROM: "POST 20067 (26-1021), (26-1049), (26-1070)", TO: "POST 20067 (26-1021), (26-1049), (26-1070), (26-1086), (26-1093)" | MOD SB REVIEW
2-26 | 261600-04-1 | R | APPLICABILITY CHANGED FROM: "POST 20059 (21-1047), (21-1175)", TO: "POST 20059 (21-1047), (21-1175), (21-1179), (21-1200), (21-1215)" | SB 21-1179, 21-1200 AND 21-1215 ARE AFFECTING TASK APPLICABILITY
2-26 | 261600-05-1 | R | APPLICABILITY CHANGED FROM: "POST 20067 (26-1021), (26-1049), (26-1070)", TO: "POST 20067 (26-1021), (26-1049), (26-1070), (26-1086), (26-1093)" | MOD SB REVIEW
2-26 | 261800-01-1 | R | DESCRIPTION CHANGED FROM: "CLEANING OF SMOKE DETECTOR.", TO: "REMOVE SMOKE DETECTOR IN GSM-RACK FOR IN SHOP CLEANING" TIME CONTROLLED ITEM CHANGED FROM: "NO", TO "YES" 100% INTERVAL CHANGED FROM: "4000 FH OR 12 MO", TO: "8000 FH OR 24 MO" IN SOURCE: "MRB 8" ADDED AND "MRB 7,8" REMOVED IN SOURCEREFERENCE: "(FEC 8) MRB 26.18.00/01" ADDED AND "(FEC 7,8) MRB 26.18.00/01" REMOVED APPLICABILITY CHANGED FROM: "POST 36475 (44-1025), (44-1028) OR POST 38795 OR POST 151045 (44-1028), (44-1037), (44-1038), (44-1041)", TO: "POST 36475 (23-1321), (44-1015), (44-1025), (44-1028), (44-1037), (44-1038), (44-1041)" | MRBR REV 19, TCI REVIEW
2-26 | 261800-02-1 | R | DESCRIPTION CHANGED FROM: "FUNCTION.", TO: "FUNCTION IN GSM-RACK" APPLICABILITY CHANGED FROM: "POST 36475 (44-1025), (44-1028) OR POST 38795 OR POST 151045 (44-1028), (44-1037), (44-1038), (44-1041)", TO: "POST 36475 (23-1321), (44-1015), (44-1025), (44-1028), (44-1037), (44-1038), (44-1041)" | MRBR REV 19
2-26 | 261800-03-1 | N | NEW TASK ADDED | MRBR REV 19
2-26 | 261800-04-1 | N | NEW TASK ADDED | MRBR REV 19
2-26 | 262100-05-1 | R | IN SOURCEREFERENCE: "(FEC 9) MRB 36.11.00/06" ADDED AND "(FEC 9) MRB 36.00.00/06" REMOVED IN MRBR-REFERENCE(S): "MSI 36.11.00/06" ADDED AND "MSI 36.00.00/06" REMOVED | MRBR REV 19
2-26 | 262200-02-1 | R | 100% INTERVAL CHANGED FROM: "20 MO", TO: "24 MO" | LUR REVIEW
2-26 | 262300-02-3 | R | APPLICABILITY CHANGED FROM: "A320 POST 20071 (26-1020), (26-1071) PRE 21708 (26-1024), (26-1065) PRE 37276 (26-1077) PRE 37277 (26-1082); A321 POST 20071 PRE 21708 (26-1055)", TO: "A320 POST 20071 (26-1020), (26-1071), (26-1092) PRE 21708 (26-1024), (26-1065) PRE 37276 (26-1077) PRE 37277 (26-1082); A321 POST 20071 PRE 21708 (26-1055), (26-1080), (26-1094)" | MOD SB REVIEW
2-26 | 262300-03-3 | R | APPLICABILITY CHANGED FROM: "A320 POST 20071 (26-1020), (26-1071) PRE 21708 (26-1024), (26-1065) PRE 37276 (26-1077) PRE 37277 (26-1082); A321 POST 20071 PRE 21708 (26-1055)", TO: "A320 POST 20071 (26-1020), (26-1071), (26-1092) PRE 21708 (26-1024), (26-1065) PRE 37276 (26-1077) PRE 37277 (26-1082); A321 POST 20071 PRE 21708 (26-1055), (26-1080), (26-1094)" | MOD SB REVIEW
2-26 | 262300-04-3 | R | APPLICABILITY CHANGED FROM: "A320 POST 20071 (26-1020), (26-1071) PRE 37276 (26-1077) PRE 37277 (26-1082)", TO: "A320 POST 20071 (26-1020), (26-1071), (26-1092) PRE 37276 (26-1077) PRE 37277 (26-1082)" | MOD SB REVIEW
2-26 | 262300-05-1 | R | APPLICABILITY CHANGED FROM: "A321 POST 21708 (26-1055)", TO: "A321 POST 21708 (26-1055), (26-1080), (26-1094)" | MOD SB REVIEW
2-26 | 262300-05-4 | R | IN ZONE "172" ACCESS: "161DW" ADDED AND "162DW" REMOVED | ACCESS REVIEW
2-26 | 262300-06-1 | R | APPLICABILITY CHANGED FROM: "A321 POST 21708 (26-1055)", TO: "A321 POST 21708 (26-1055), (26-1080), (26-1094)" | MOD SB REVIEW
2-26 | 262300-07-1 | R | APPLICABILITY CHANGED FROM: "A321 POST 21708 (26-1055)", TO: "A321 POST 21708 (26-1055), (26-1080), (26-1094)" | MOD SB REVIEW
2-26 | 262300-08-1 | R | APPLICABILITY CHANGED FROM: "A321 POST 21708 (26-1055)", TO: "A321 POST 21708 (26-1055), (26-1080), (26-1094)" | MOD SB REVIEW
2-26 | 262300-09-1 | R | TIME CONTROLLED ITEM CHANGED FROM: "NO", TO "YES" APPLICABILITY CHANGED FROM: "A321 POST 21708 (26-1055)", TO: "A321 POST 21708 (26-1055), (26-1080), (26-1094)" | MOD SB REVIEW, TCI REVIEW
2-26 | 262300-09-2 | R | TIME CONTROLLED ITEM CHANGED FROM: "NO", TO "YES" | TCI REVIEW
2-26 | 262300-09-3 | R | TIME CONTROLLED ITEM CHANGED FROM: "NO", TO "YES" | TCI REVIEW
2-26 | 262300-09-4 | R | TIME CONTROLLED ITEM CHANGED FROM: "NO", TO "YES" | TCI REVIEW
2-26 | 262318-01-1 | N | NEW TASK ADDED | CMP REV 15
2-26 | 262341-01-2 | R | APPLICABILITY CHANGED FROM: "A320 POST 20071 (26-1020), (26-1071) PRE 37276 (26-1077) PRE 37277 (26-1082)", TO: "A320 POST 20071 (26-1020), (26-1071), (26-1092) PRE 37276 (26-1077) PRE 37277 (26-1082)" | MOD SB REVIEW
2-26 | 262341-02-2 | R | APPLICABILITY CHANGED FROM: "A320 POST 20071 (26-1020), (26-1071) PRE 37276 (26-1077) PRE 37277 (26-1082)", TO: "A320 POST 20071 (26-1020), (26-1071), (26-1092) PRE 37276 (26-1077) PRE 37277 (26-1082)" | MOD SB REVIEW
2-26 | 262441-02-1 | R | APPLICABILITY CHANGED FROM: "EXCEPT EXTINGUISHER FROM FIRE FIGHTING ENTERPRISE AND EXCEPT EXTINGUISHER FROM MAIP", TO: "PORTABLE FIRE EXTINGUISHER FROM SUPPLIER "61423" OR PORTABLE FIRE EXTINGUISHER FROM SUPPLIER "D0243" OR PORTABLE FIRE EXTINGUISHER FROM SUPPLIER "36576"" | MRBR REV 19
2-26 | 262441-03-1 | R | 100% INTERVAL: "OR VR" REMOVED | MRBR REV 19
2-26 | 262441-05-1 | R | APPLICABILITY CHANGED FROM: "FIRE FIGHTING ENTERPRISES LTD EXTINGUISHER OR MAIP EXTINGUISHER", TO: "PORTABLE FIRE EXTINGUISHER FROM SUPPLIER "U3061" OR PORTABLE FIRE EXTINGUISHER FROM SUPPLIER "F1085"" | MRBR REV 19
2-26 | 262541-01-1 | R | DESCRIPTION CHANGED FROM: "GENERAL VISUAL", TO: "DETAILED" TASK CODE CHANGED FROM: "GVI", TO: "DET" | MRBR REV 19
2-26 | 262541-02-1 | R | 100% INTERVAL CHANGED FROM: "VR/NR", TO: "NR" | MRBR REV 19
2-26 | 262541-03-1 | R | 100% INTERVAL CHANGED FROM: "9 MO", TO: "12 MO" | LUR REVIEW
2-27 | 272100-07-1 | R | IN ZONE "325" ACCESS: "325EL" ADDED AND "325AL; 325AR; 325BR; 325CR; 325DR" REMOVED IN ZONE "325" ACCESS MH CHANGED FROM: "0.30", TO: "0.08" | ACCESS REVIEW
2-27 | 272400-05-1 | R | 100% INTERVAL CHANGED FROM: "5500 FH OR 20 MO", TO: "10000 FH OR 24 MO" | MRBR REV 19
2-27 | 272400-06-1 | N | NEW TASK ADDED | MRBR REV 19
2-27 | 273400-02-1 | R | 100% INTERVAL CHANGED FROM: "20 MO", TO: "24 MO" | EASA AD 2007-0163R1 WAS ISSUED TO INCREASE CALENDAR INTERVAL
2-27 | 273400-04-1 | R | APPLICABILITY CHANGED FROM: "ELEVATOR SERVO CONTROLS P/N 31075-2XX FAA OR ELEVATOR SERVO CONTROLS P/N 31075-4XX FAA", TO: "FAA" | MRBR REV 19
2-27 | 273400-04-2 | R | APPLICABILITY CHANGED FROM: "ELEVATOR SERVO CONTROLS P/N 31075-2XX EXCEPT-FAA OR ELEVATOR SERVO CONTROLS P/N 31075-4XX EXCEPT-FAA", TO: "EXCEPT-FAA" | MRBR REV 19
2-27 | 273400-05-1 | D | TASK DELETED | MRBR REV 19
2-27 | 273400-07-1 | R | DESCRIPTION CHANGED FROM: "2010-0046/FAA", TO: "2014-0137/FAA" IN REFERENCE(S): "EASA AD 2014-0137" ADDED AND "EASA AD 2010-0046" REMOVED APPLICABILITY CHANGED FROM: "ALL", TO: "PRE 154554 (27-1223)" | EASA AD 2014-0137 REPLACES AD 2013-0309 WHICH REPLACED AD 2010-0046, MOD 154554 (27-1223) TERMINATES TASK
2-27 | 273400-08-1 | N | NEW TASK ADDED | MRBR REV 19
2-27 | 274451-10-1 | R | IN REFERENCE(S): "EASA AD 2014-0147" ADDED AND "AMT 274451-220-003; EASA AD 2008-0150" REMOVED | EASA AD 2014-0147, AMM REFERENCE REVIEW (USE ISB PROCEDURE)
2-27 | 274451-11-1 | R | IN REFERENCE(S): "EASA AD 2014-0147" ADDED AND "AMT 274451-220-004; EASA AD 2008-0150" REMOVED | EASA AD 2014-0147, AMM REFERENCE REVIEW (USE ISB PROCEDURE)
2-27 | 274451-12-1 | R | DESCRIPTION CHANGED FROM: "FOR DETAILS OF COMPLIANCE.", TO: "OR FAA AD 2013-17-09 FOR DETAILS OF COMPLIANCE AS APPLICABLE." IN SOURCE: "FAA AD" ADDED IN REFERENCE(S): "FAA AD 2013-17-09" ADDED APPLICABILITY CHANGED FROM: "ALL", TO: "PRE 154170" | FAA AD 2013-17-09 ISSUED, AMT TASK WILL NO LONGER BE UPDATED, ISB PROCEDURE IS TO BE USED
2-27 | 274451-13-1 | N | NEW TASK ADDED | EASA AD 2014-0011 MANDATES ISB 27-1227
2-27 | 275100-01-2 | R | IN ZONE "210" ACCESS: "575DB; 575EB; 575FB; 675DB; 675EB; 675FB" REMOVED IN ZONE "210" ACCESS MH: "0.12" REMOVED | PROCEDURE DOES NOT REQUIRE ADDITIONAL ACCESS IN ZONES 575 AND 675
2-27 | 275100-03-1 | R | IN ZONE "575" ACCESS: "571AB; 573AB; 573BB; 573CB; 575AB; 575BB; 575CB; 575DB; 575EB; 575FB; 575GB" REMOVED IN ZONE "675" ACCESS: "671AB; 673AB; 673BB; 673CB; 675AB; 675BB; 675CB; 675DB; 675EB; 675FB; 675GB" REMOVED IN PREPARATION TASKS: "FLAPS EXTENDED" ADDED IN ZONE "575" ACCESS MH CHANGED FROM: "0.24", TO: "0.02" IN ZONE "675" ACCESS MH CHANGED FROM: "0.24", TO: "0.02" IN PREPARATION MH CHANGED FROM: "TBD", TO "0.02" | ACCESS REVIEW, PREPARATION REVIEW
2-27 | 275100-07-1 | D | TASK DELETED | SIL 27-133 CANCELED
2-27 | 278100-03-1 | R | IN ZONE: "210" ADDED AND "520; 620" REMOVED IN ZONE "210" MEN: "1" ADDED IN ZONE "520" MEN: "1" REMOVED IN ZONE "620" MEN: "1" REMOVED IN ZONE "210" TASK MH: "0.20" ADDED IN ZONE "520" TASK MH: "0.10" REMOVED IN ZONE "620" TASK MH: "0.10" REMOVED | CORRECTION OF ZONE
2-27 | 278468-02-1 | R | 100% INTERVAL CHANGED FROM: "6 YE", TO: "72 MO" | HARMONIZATION OF CALENDAR PARAMETER IN INTERVAL
2-28 | 281100-01-1 | D | TASK DELETED | ALL AIRCRAFT IN OPERATION ARE POST 20024
2-28 | 281100-01-2 | R | APPLICABILITY CHANGED FROM: "A318 OR A319 OR A320 POST 20024 OR A321", TO: "ALL" | ALL A/C ARE POST 20024
2-28 | 281100-02-1 | R | IN SOURCEREFERENCE: "(FEC 9) MRB 28.21.00/01; (FEC 9) MRB 28.25.00/01" REMOVED IN MRBR-REFERENCE(S): "MSI 28.21.00/01; MSI 28.25.00/01" REMOVED | MRBR REV 19
2-28 | 281100-04-1 | D | TASK DELETED | ALL A/C ARE POST 20024
2-28 | 281100-04-2 | R | APPLICABILITY CHANGED FROM: "POST 20024", TO: "ALL" | ALL A/C ARE POST 20024
2-28 | 281800-01-1 | R | IN ZONE "137" ACCESS: "131NW; 241AF" ADDED IN PREPARATION TASKS: "FOR PRE 21003 - 241AF OR 131NW,FOR POST 21003 - 131NW, 132PW(REMOVE POTABLE WATER TANK)" REMOVED IN ZONE "137" ACCESS MH: "0.05" ADDED IN PREPARATION MH: "0.05" DELETED APPLICABILITY CHANGED FROM: "ALL", TO: "PRE 21003" | DIFFERENT ACCESS VARIANTS TO BE CONSIDERED
2-28 | 281800-01-2 | N | NEW TASK ADDED | DIFFERENT ACCESS VARIANTS TO BE CONSIDERED
2-28 | 281800-01-3 | N | NEW TASK ADDED | DIFFERENT ACCESS VARIANTS TO BE CONSIDERED
2-28 | 281800-05-1 | R | APPLICABILITY CHANGED FROM: "POST 20024", TO: "PRE 27116" | MRBR REV 19 AND MOD 27116 WHICH INSTALLS A FURTHER ACCESS CONFIGURATION
2-28 | 281800-05-2 | N | NEW TASK ADDED | MRBR REV 19 AND MOD 27116 WHICH INSTALLS A FURTHER ACCESS CONFIGURATION
2-28 | 281800-06-1 | R | APPLICABILITY CHANGED FROM: "POST 20024", TO: "ALL" | MRBR REV 19
2-28 | 281800-10-1 | R | IN SOURCE: "EASA AD" ADDED IN REFERENCE(S): "EASA AD 2012-0198" ADDED APPLICABILITY CHANGED FROM: "EXCEPT FAA A318 POST 150736 (28-1188) OR EXCEPT FAA A319 POST 150736 (28-1188) OR EXCEPT FAA A320 POST 150736 (28-1188)", TO: "EXCEPT-FAA A318 POST 150736 (28-1188) OR EXCEPT-FAA A319 POST 150736 (28-1188) PRE 154327 OR EXCEPT-FAA A320 POST 150736 (28-1188) PRE 154327" | MRBR REV 19, EASA AD 2012-0198
2-28 | 281800-10-2 | R | APPLICABILITY CHANGED FROM: "FAA A319 POST 150736 (28-1188) OR FAA A320 POST 150736 (28-1188)", TO: "FAA A319 POST 150736 (28-1188) PRE 154327 OR FAA A320 POST 150736 (28-1188) PRE 154327" | ALS 5(FAL) REV 01 AND MRBR REV 19
2-28 | 282100-02-1 | R | APPLICABILITY CHANGED FROM: "A319 OR A320 POST 20024", TO: "A319 PRE 154327 OR A320 PRE 154327" | MRBR REV 19
2-28 | 282100-03-1 | R | IN DESCRIPTION: "NOTE: FOR ETOPS A/C ONLY, AT FIRST 750 FH/750 FC/4 MO CHECK AFTER A/C DELIVERY OR MAJOR TANK REPAIR OR PRIOR TO ETOPS OPERATION, REF CMP DOCUMENT AND SB 28-1035 FOR DETAILED ETOPS REQUIREMENTS." ADDED 100% THRESHOLD: "NOTE" ADDED IN SOURCE: "CMP" ADDED IN REFERENCE(S): "CMP 28-2-0000-002" ADDED | CMP REV 15
2-28 | 282100-04-1 | R | 100% INTERVAL CHANGED FROM: "6500 FH", TO: "7500 FH" APPLICABILITY CHANGED FROM: "A319 OR A320 POST 20024", TO: "A319 PRE 154327 OR A320 PRE 154327" | MRBR REV 19, CMR REV02
2-28 | 282100-08-1 | D | TASK DELETED | ALL A/C ARE POST SB 28-1149/MOD 36387
2-28 | 282100-10-1 | R | IN PREPARATION TASKS: "TANK DEFUELING" ADDED TCI MARKER "T" ADDED IN ZONE "540" TASK MH CHANGED FROM: "TBD", TO: "0.40" IN ZONE "640" TASK MH CHANGED FROM: "TBD", TO: "0.40" IN PREPARATION MH CHANGED FROM: "TBD", TO "0.40" | TCI REVIEW, PREPARATION REVIEW, TASK MH REVIEW
2-28 | 282600-01-1 | R | IN APPLICABILITY: "A319 POST 154327 OR A320 POST 154327" ADDED | MRBR REV 19
2-28 | 282800-08-1 | R | DESCRIPTION CHANGED FROM: "NOTE:-", TO: "NOTE: -" | EDITORIAL CLEAN-UP OF NOTE
2-28 | 282800-18-1 | R | 100% INTERVAL CHANGED FROM: "5 YE", TO: "60 MO" | HARMONIZATION OF CALENDAR PARAMETER IN INTERVAL
2-28 | 282800-55-1 | R | DESCRIPTION CHANGED FROM: "NOTE:- IF NO ACT(S) ARE FITTED WHEN TASK BECOMES DUE, TASK MAY BE POSTPONED UNTIL NEXT ACT INSTALLATION. - TASK IS INCLUDED IN THE ACT INSTALLATION PROCEDURE. CREDIT CAN BE TAKEN FOR ACCOMPLISHMENT OF THE TASK AT THIS OPPORTUNITY", TO: "NOTE: - IF NO ACT(S) ARE FITTED WHEN TASK BECOMES DUE, TASK MAY BE POSTPONED UNTIL NEXT ACT INSTALLATION. - TASK IS INCLUDED IN THE ACT INSTALLATION PROCEDURE. CREDIT CAN BE TAKEN FOR ACCOMPLISHMENT OF THE TASK AT THIS OPPORTUNITY." | EDITORIAL CLEAN-UP OF NOTE
2-28 | 282800-58-1 | R | DESCRIPTION CHANGED FROM: "NOTE:-", TO: "NOTE: -" | EDITORIAL CLEAN-UP OF NOTE
2-29 | 290000-04-1 | R | APPLICABILITY CHANGED FROM: "CFM56-5B PRE 24387 (71-1023)", TO: "CFM56-5B PRE 24387 P6969 PRE SB 71-1023" | TO ENSURE THAT AIRCRAFT WITHOUT MOD 24387P6969 AND WITHOUT SB 71-1023 ARE APPLICABLE
2-29 | 290000-07-1 | R | APPLICABILITY CHANGED FROM: "ALL", TO: "MSN 0001-0972" | SIL 29-064 R5
2-29 | 291200-04-1 | N | NEW TASK ADDED | ISB 29-1159
2-29 | 291300-01-1 | N | NEW TASK ADDED | ISB 29-1161
2-29 | 292000-04-1 | R | IN ZONE "190" TASK MH CHANGED FROM: "1.00", TO: "1.68" | TASK MH REVIEW
2-29 | 292000-09-1 | R | IN DESCRIPTION: "CARBON" ADDED APPLICABILITY CHANGED FROM: "P/N 762308X", TO: "P/N 762308" | MRBR REV 19
2-29 | 292000-11-1 | R | 100% THRESHOLD CHANGED FROM: "20 YE", TO: "240 MO" 100% INTERVAL CHANGED FROM: "20 YE", TO: "240 MO" IN SOURCE: "SEMR" ADDED AND "ASM" REMOVED IN REFERENCE(S): "SEMR 292200-00001-1-E" ADDED AND "ASM 292200-00001-1-E" REMOVED | ALS 4(SEMR) REV 02, HARMONIZATION OF CALENDAR PARAMETER
2-29 | 292000-12-1 | R | 100% THRESHOLD CHANGED FROM: "20 YE", TO: "240 MO" 100% INTERVAL CHANGED FROM: "20 YE", TO: "240 MO" IN SOURCE: "SEMR" ADDED AND "ASM" REMOVED IN REFERENCE(S): "SEMR 292200-00002-1-E" ADDED AND "ASM 292200-00002-1-E" REMOVED | ALS 4(SEMR) REV 02, HARMONIZATION OF CALENDAR PARAMETER
2-29 | 292251-01-1 | R | IN DESCRIPTION: "AND LUBRICATION OF DOORS LINKAGE STRUT JOINTS AND BEARINGS." ADDED | MRBR REV 19
2-29 | 292251-02-1 | R | IN DESCRIPTION: "AND LUBRICATION OF DOORS LINKAGE STRUT JOINTS AND BEARINGS." ADDED | MRBR REV 19
2-30 | 302149-01-1 | R | IN ZONE "438" ACCESS: "437AL; 451AL" ADDED IN ZONE "448" ACCESS: "447AL; 461AL" ADDED IN ZONE "438" ACCESS MH CHANGED FROM: "0.24", TO: "0.32" IN ZONE "448" ACCESS MH CHANGED FROM: "0.24", TO: "0.32" | ACCESS REVIEW
2-30 | 302149-02-1 | R | IN ZONE "438" ACCESS: "437AL; 451AL" ADDED IN ZONE "448" ACCESS: "447AL; 461AL" ADDED IN ZONE "438" ACCESS MH CHANGED FROM: "0.24", TO: "0.32" IN ZONE "448" ACCESS MH CHANGED FROM: "0.24", TO: "0.32" | ACCESS REVIEW
2-31 | 313000-01-1 | R | IN SOURCEREFERENCE: "(FEC 9) MRB 36.11.00/01" ADDED AND "(FEC 9) MRB 36.00.00/01" REMOVED IN MRBR-REFERENCE(S): "MSI 36.11.00/01" ADDED AND "MSI 36.00.00/01" REMOVED | MRBR REV 19
2-31 | 313300-01-1 | R | 100% INTERVAL CHANGED FROM: "VR", TO: "72 MO" | MRBR REV 19
2-31 | 313300-03-1 | R | 100% INTERVAL CHANGED FROM: "VR", TO: "24 MO" | MRBR REV 19
2-31 | 313300-07-1 | R | IN SOURCEREFERENCE: "(FEC 8) MRB 31.33.00/07" ADDED AND "(FEC 8) MRB 31.33.00/06" REMOVED IN MRBR-REFERENCE(S): "MSI 31.33.00/07" ADDED AND "MSI 31.33.00/06" REMOVED IN ZONE "121" TASK MH CHANGED FROM: "TBD", TO: "0.58" | MRBR REV 19, TASK MH REVIEW
2-31 | 313300-08-1 | D | TASK DELETED | MRBR REV 19 (SECTION F) DID NOT RE-INTRODUCE THE REQUIREMENT
2-31 | 313300-09-1 | N | NEW TASK ADDED | MRBR REV 19
2-31 | 316322-02-1 | R | 100% INTERVAL CHANGED FROM: "12 MO", TO: "24 MO" | LUR REVIEW
2-32 | 321100-15-1 | R | IN DESCRIPTION: "NOTE: MAY BE ACCOMPLISHED AT OPPORTUNITY OF LANDING GEAR REMOVAL." ADDED | FOR CLARIFICATION, FOLLOWING CUSTOMER QUERIES
2-32 | 321111-01-2 | R | IN SOURCEREFERENCE: "(FEC 5,8) MRB 32.30.00/22" ADDED IN MRBR-REFERENCE(S): "MSI 32.30.00/22" ADDED | MRBR REV 19
2-32 | 321111-03-1 | R | 100% INTERVAL CHANGED FROM: "18 MO", TO: "24 MO" | LUR REVIEW
2-32 | 321127-01-1 | R | IN PREPARATION TASKS: "AIRCRAFT JACKING; BRAKE UNIT; MLG WHEEL" ADDED IN ZONE "731" TASK MH CHANGED FROM: "0.20", TO: "3.42" IN ZONE "741" TASK MH CHANGED FROM: "0.20", TO: "3.42" IN PREPARATION MH CHANGED FROM: "TBD", TO "11.20" | PREPARATION REVIEW, MH REVIEW
2-32 | 322100-07-1 | R | IN DESCRIPTION: "NOTE: MAY BE ACCOMPLISHED AT OPPORTUNITY OF LANDING GEAR REMOVAL." ADDED | FOR CLARIFICATION, FOLLOWING CUSTOMER QUERIES
2-32 | 322111-01-1 | R | IN SOURCEREFERENCE: "(FEC 5,8) MRB 32.30.00/23" ADDED IN MRBR-REFERENCE(S): "MSI 32.30.00/23" ADDED | MRBR REV 19
2-32 | 323100-05-1 | R | IN ZONE: "123; 124" ADDED AND "120" REMOVED IN ZONE "124" TASK MH: "0.15" ADDED IN ZONE "120" ACCESS MH: "0.04" REMOVED IN ZONE "123" ACCESS MH: "0.02" ADDED IN ZONE "124" ACCESS MH: "0.02" ADDED | ZONE AMENDED
2-32 | 323100-08-1 | R | DESCRIPTION CHANGED FROM: "GEAR ATTACHMENT PIN", TO: "AIRFRAME ATTACHMENT PIN AND SLEEVE" IN SOURCE: "MRB 5,8" ADDED IN SOURCEREFERENCE: "(FEC 5,8) MRB 32.30.00/21" ADDED IN MRBR-REFERENCE(S): "MSI 32.30.00/21" ADDED | MRBR REV 19, TO AMEND PIN IDENTIFICATION AND TO ADD REFERENCE TO SLEEVE
2-32 | 323100-09-1 | R | IN SOURCE: "MRB 5,8" ADDED IN SOURCEREFERENCE: "(FEC 5,8) MRB 32.30.00/20" ADDED IN MRBR-REFERENCE(S): "MSI 32.30.00/20" ADDED | MRBR REV 19
2-32 | 323105-02-1 | R | 100% INTERVAL CHANGED FROM: "425 FC", TO: "8 DY" IN REFERENCE(S): "EASA AD 2014-0221" ADDED AND "EASA AD 2011-0069" REMOVED APPLICABILITY CHANGED FROM: "ALL", TO: "PRE 153655 (32-1407)" | EASA AD 2014-0221
2-32 | 323105-03-1 | D | TASK DELETED | EASA AD 2014-0221
2-32 | 323105-04-1 | N | NEW TASK ADDED | MRBR REV 19
2-32 | 323105-05-1 | N | NEW TASK ADDED | MRBR REV 19
2-32 | 323300-04-1 | R | IN ZONE "100" TASK MH CHANGED FROM: "0.05", TO: "0.25" | TASK MH REVIEW
2-32 | 324000-15-1 | R | IN SOURCE: "CMP" ADDED AND "CMR*" REMOVED IN REFERENCE(S): "AMT 324400-720-002; CMP 32-2-0000-005" ADDED AND "AMT 324500-720-002; CMR* 324500-00002-1-C" REMOVED APPLICABILITY CHANGED FROM: "A319 POST 26925 POST 28238 (28-1080), (28-1185)", TO: "POST 26925 ETOPS" | CMP REV 15, AMM REFERENCE REVIEW
2-32 | 324000-15-2 | N | NEW TASK ADDED | TASK MOVED FROM 324000-15-1, CMP REV 15 REQUIRED MOVEMENT OF TASK DUE TO DIFFERENT APPLICABILITY
2-32 | 324000-17-1 | R | IN SOURCE: "ISB" ADDED IN REFERENCE(S): "ISB 32-1279" ADDED | TASK COVERS ISB 32-1279 AND DELETED TASK 324500-04-1
2-32 | 324200-03-1 | R | APPLICABILITY CHANGED FROM: "PRE 36447 (32-1325) PRE 37638 (32-1325)", TO: "POST 26925 PRE 36447 (32-1325) OR PRE 26925 PRE 37638 (32-1325)" | APPLICABILITY AMENDED
2-32 | 324300-01-1 | R | 100% INTERVAL CHANGED FROM: "6000 FH OR 40 MO", TO: "6300 FH OR 50 MO" | INTERVAL AMENDED IN LINE WITH SOURCE CMR* AND MRBR (LUR ACCORDING TO 7500 FH MRBR PARAMETER AND UTILIZATION RANGE)
2-32 | 324300-01-2 | R | 100% INTERVAL CHANGED FROM: "40 MO", TO: "50 MO" IN SOURCE: "LUR" ADDED | LUR ACCORDING TO 7500 FH MRBR PARAMETER AND UTILIZATION RANGE
2-32 | 324311-01-1 | R | 100% INTERVAL CHANGED FROM: "18 MO", TO: "24 MO" | LUR REVIEW
2-32 | 324500-01-1 | R | IN SOURCE: "LUR" REMOVED IN REFERENCE(S): "SIL 32-091" REMOVED APPLICABILITY CHANGED FROM: "ALL", TO: "PRE 26925 PRE 38846 (32-1342)" | MRBR REV 19, CANCELLATION OF SIL 32-091
2-32 | 324500-01-2 | N | NEW TASK ADDED | MRBR REV 19
2-32 | 324500-02-2 | R | IN APPLICABILITY: "POST 26925 POST 28238 (28-1080), (28-1185) POST 30079 (32-1215)" REMOVED | APPLICABILITY CORRECTION TO BE IN LINE WITH CMP
2-32 | 324500-04-1 | D | TASK DELETED | REQUIREMENT COVERED BY 324000-17-1
2-32 | 324600-01-1 | D | TASK DELETED | TASK NO LONGER REQUIRED, BSCU MUST BE REPLACED (ISB 32-1318)
2-32 | 324900-01-1 | R | 100% INTERVAL CHANGED FROM: "9 MO", TO: "12 MO" | LUR REVIEW
2-33 | 335100-02-1 | R | APPLICABILITY CHANGED FROM: "POST 20457 OR POST 22681 OR POST 25386 OR POST 27353 OR POST 28166 OR POST 30538", TO: "POST 25386 PRE 31381 OR POST 28166 PRE 31381 OR POST 20457 PRE 31381 OR POST 30538 PRE 31381 OR POST 22681 PRE 31319 OR POST 27353 PRE 31319" | MRBR REV 19
2-33 | 335100-04-1 | R | TIME CONTROLLED ITEM CHANGED FROM: "NO", TO "YES" APPLICABILITY CHANGED FROM: "POST 20457 OR POST 22681 OR POST 25386 OR POST 27353 OR POST 28166 OR POST 30538", TO: "POST 25386 PRE 31381 OR POST 28166 PRE 31381 OR POST 20457 PRE 31381 OR POST 30538 PRE 31381 OR POST 22681 PRE 31319 OR POST 27353 PRE 31319" | MRBR REV 19, TCI REVIEW
2-34 | 341300-09-1 | R | SKILL CODE CHANGED FROM: "AF", TO: "AV" IN APPLICABILITY: "POST 154033" ADDED | MRBR REV 19, SKILL CODE AMENDED
2-34 | 341300-12-1 | D | TASK DELETED | ALL AFFECTED ADM RETRIEVED FROM IN-SERVICE
2-34 | 341300-13-1 | N | NEW TASK ADDED | NEW TASK FOR SIL 34-064
2-34 | 342200-02-1 | R | TASK TITLE CHANGED FROM: "ALTITUDE AND HEADING", TO: "NAVIGATION SYSTEMS (INCLUDING ISIS)" | TITLE HARMONIZED
2-34 | 342200-04-1 | R | TASK TITLE CHANGED FROM: "INTEGRATED STANDBY INSTRUMENT SYSTEM (ISIS)", TO: "STANDBY NAVIGATION SYSTEMS (INCLUDING ISIS)" APPLICABILITY CHANGED FROM: "POST 27620 (34-1261), (34-1372), (34-1502) PRE 33497 (34-1280) PRE 35536 (34-1335)", TO: "POST 27620 (34-1261) PRE 33497 (34-1280) PRE 35536 (34-1335)" | ACCOMPLISHMENT OF SB 34-1372 OR SB 34-1502 SWITCHES THE AIRCRAFT CONFIGURATION FROM PRE 27620 TO POST 35536; TITLE HARMONIZED
2-34 | 342200-05-1 | R | TASK TITLE CHANGED FROM: "DATA - INTEGRATED STANDBY INSTRUMENT SYSTEM (ISIS)", TO: "NAVIGATION SYSTEMS (INCLUDING ISIS)" | TITLE HARMONIZED
2-34 | 344100-01-1 | R | APPLICABILITY CHANGED FROM: "PRE 24427 (53-1157) POST 26270 (34-1152); PRE 24427 (53-1157) POST 25529 (34-1091)", TO: "PRE 24427 (53-1157) POST 26270 (34-1152), (34-1582); PRE 24427 (53-1157) POST 25529 (34-1091), (34-1457), (34-1585)" | MOD SB REVIEW
2-34 | 344100-02-1 | R | APPLICABILITY CHANGED FROM: "POST 26194 PRE 35554 OR POST 26208 PRE 35554", TO: "P/N 2041214-0401 OR P/N 2041213-0414" | APPLICABILITY NEEDS TO ADDRESS AFFECTED P/NS ONLY
2-34 | 344300-01-1 | N | NEW TASK ADDED | AOT A34N004-13, EASA AD 2014-0174
2-34 | 344800-01-1 | R | APPLICABILITY CHANGED FROM: "PRE 34637 (34-1293), (34-1312), (34-1461) PRE 39146", TO: "PRE 34637 (34-1293), (34-1312), (34-1461), (34-1569) PRE 39146 (34-1561) PRE 152353 (34-1488) OR POST 156424" | APPLICABILITY CHANGE REQUIRED TO CONSIDER SB 34-1561 AND MOD 156418
2-34 | 344800-04-1 | R | APPLICABILITY CHANGED FROM: "POST 39146 OR POST 152353 (34-1488)", TO: "POST 39146 (34-1561) PRE 156418 OR POST 152353 (34-1488) PRE 156418" | APPLICABILITY CHANGE REQUIRED TO CONSIDER SB 34-1561 AND MOD 156418
2-35 | 351000-07-1 | D | TASK DELETED | MRBR REV 19
2-35 | 351241-01-1 | R | IN SOURCE: "MRB 8" ADDED AND "MRB 9" REMOVED IN SOURCEREFERENCE: "(FEC 8) MRB 35.10.00/03" ADDED AND "(FEC 9) MRB 35.10.00/03" REMOVED | MRBR REV 19
2-35 | 351241-02-1 | R | 100% INTERVAL CHANGED FROM: "6 YE", TO: "72 MO" | HARMONIZATION OF CALENDAR PARAMETER IN INTERVAL
2-35 | 352000-01-1 | R | APPLICABILITY CHANGED FROM: "A319 PRE 33125", TO: "A319 PRE 33125 (35-1072)" | MOD SB REVIEW
2-35 | 352000-02-1 | R | APPLICABILITY CHANGED FROM: "A319 PRE 33125", TO: "A319 PRE 33125 (35-1072)" | MOD SB REVIEW
2-35 | 352001-01-1 | R | APPLICABILITY CHANGED FROM: "A319 POST 33125", TO: "A319 POST 33125 (35-1072)" | MOD SB REVIEW
2-35 | 352001-02-1 | R | APPLICABILITY CHANGED FROM: "A319 POST 33125", TO: "A319 POST 33125 (35-1072)" | MOD SB REVIEW
2-35 | 352001-03-1 | R | APPLICABILITY CHANGED FROM: "A319 POST 33125", TO: "A319 POST 33125 (35-1072)" | MOD SB REVIEW
2-35 | 352001-04-1 | R | APPLICABILITY CHANGED FROM: "A319 POST 33125", TO: "A319 POST 33125 (35-1072)" | MOD SB REVIEW
2-35 | 352001-05-1 | R | 100% INTERVAL CHANGED FROM: "5 YE", TO: "60 MO" APPLICABILITY CHANGED FROM: "A319 POST 33125", TO: "A319 POST 33125 (35-1072)" | MOD SB REVIEW, HARMONIZATION OF CALENDAR PARAMETER IN INTERVAL
2-35 | 352001-06-1 | R | APPLICABILITY CHANGED FROM: "A319 POST 33125", TO: "A319 POST 33125 (35-1072)" | MOD SB REVIEW
2-35 | 352001-08-1 | R | IN ZONE: "162" ADDED AND "132" REMOVED DESCRIPTION CHANGED FROM: "REMOVE CHECK VALVES OF OXYGEN STORAGE FOR OPERATIONAL CHECK", TO: "OPERATIONAL CHECK OF CHECK VALVES OF OXYGEN STORAGE" IN ZONE "132" MEN: "1" REMOVED IN ZONE "162" MEN: "1" ADDED IN ZONE "132" TASK MH: "TBD" REMOVED IN ZONE "162" TASK MH: "TBD" ADDED APPLICABILITY CHANGED FROM: "A319 POST 153555", TO: "A319 POST 153555 (35-1062), (35-1072)" | MRBR REV 19, MOD SB REVIEW, ZONE REVIEW
2-35 | 352001-09-1 | N | NEW TASK ADDED | MRBR REV 19
2-35 | 352142-01-1 | R | IN ZONE "200" TASK MH CHANGED FROM: "5.40", TO: "24.50" APPLICABILITY CHANGED FROM: "A319 PRE 33125", TO: "A319 PRE 33125 (35-1072)" | MOD SB REVIEW, TASK MH REVIEW
2-36 | 361100-01-1 | R | DESCRIPTION CHANGED FROM: "VALVE.", TO: "VALVE" 100% INTERVAL CHANGED FROM: "5 YE", TO: "60 MO" IN SOURCEREFERENCE: "(FEC 9) MRB 36.11.00/03" ADDED AND "(FEC 9) MRB 36.00.00/05" REMOVED IN MRBR-REFERENCE(S): "MSI 36.11.00/03" ADDED AND "MSI 36.00.00/05" REMOVED | MRBR REV 19
2-36 | 361100-05-1 | R | IN SOURCEREFERENCE: "(FEC 6) MRB 36.12.00/06" ADDED AND "(FEC 6) MRB 36.00.00/12" REMOVED IN MRBR-REFERENCE(S): "MSI 36.12.00/06" ADDED AND "MSI 36.00.00/12" REMOVED | MRBR REV 19
2-36 | 361100-06-1 | R | IN ZONE "410" ACCESS: "414FR; 471AL; 471AR" ADDED IN ZONE "420" ACCESS: "423FL; 481AL; 481AR" ADDED IN ZONE "410" ACCESS MH: "0.12" ADDED IN ZONE "420" ACCESS MH: "0.12" ADDED | ACCESS REVIEW
2-36 | 361141-03-1 | R | DESCRIPTION CHANGED FROM: "REMOVE AND CHECK INTERMEDIATE PRESSURE", TO: "CHECK OF IP" IN SOURCEREFERENCE: "(FEC 6) MRB 36.11.00/04" ADDED AND "(FEC 6) MRB 36.00.00/02" REMOVED IN MRBR-REFERENCE(S): "MSI 36.11.00/04" ADDED AND "MSI 36.00.00/02" REMOVED | MRBR REV 19
2-36 | 361141-04-1 | R | IN SOURCEREFERENCE: "(FEC 6) MRB 36.11.00/05" ADDED AND "(FEC 6) MRB 36.00.00/16" REMOVED IN MRBR-REFERENCE(S): "MSI 36.11.00/05" ADDED AND "MSI 36.00.00/16" REMOVED | MRBR REV 19
2-36 | 361141-05-1 | R | IN SOURCEREFERENCE: "(FEC 6) MRB 36.11.00/05" ADDED AND "(FEC 6) MRB 36.00.00/16" REMOVED IN MRBR-REFERENCE(S): "MSI 36.11.00/05" ADDED AND "MSI 36.00.00/16" REMOVED | MRBR REV 19
2-36 | 361143-01-1 | R | DESCRIPTION CHANGED FROM: "- DEPENDING ON OPERATING ENVIRONMENT AND OPERATORS EXPERIENCE,A LESS OR A MORE FREQUENT INITIAL INTERVAL MAY BE USED", TO: "DEPENDING ON OPERATING ENVIRONMENT AND OPERATORS EXPERIENCE, A LESS FREQUENT OR MORE FREQUENT INITIAL INTERVAL MAY BE USED." IN SOURCEREFERENCE: "(FEC 6) MRB 36.11.00/02" ADDED AND "(FEC 6) MRB 36.00.00/17" REMOVED IN MRBR-REFERENCE(S): "MSI 36.11.00/02" ADDED AND "MSI 36.00.00/17" REMOVED | MRBR REV 19, EDITORIAL AMMENDMENT BASED ON MRBR NOTE5
2-36 | 361143-02-1 | R | DESCRIPTION CHANGED FROM: "- DEPENDING ON OPERATING ENVIRONMENT AND OPERATORS EXPERIENCE,A LESS OR A MORE FREQUENT INITIAL INTERVAL MAY BE USED", TO: "DEPENDING ON OPERATING ENVIRONMENT AND OPERATORS EXPERIENCE, A LESS FREQUENT OR MORE FREQUENT INITIAL INTERVAL MAY BE USED." IN SOURCEREFERENCE: "(FEC 6) MRB 36.11.00/02" ADDED AND "(FEC 6) MRB 36.00.00/17" REMOVED IN MRBR-REFERENCE(S): "MSI 36.11.00/02" ADDED AND "MSI 36.00.00/17" REMOVED | MRBR REV 19, EDITORIAL AMMENDMENT BASED ON MRBR NOTE5
2-36 | 361148-01-1 | R | DESCRIPTION CHANGED FROM: "361200-03-1 - DEPENDING ON OPERATING ENVIRONMENT AND OPERATOR'S EXPERIENCE,A LESS OR A MORE FREQUENT INITIAL INTERVAL MAY BE USED", TO: "361200-03-1. - DEPENDING ON OPERATING ENVIRONMENT AND OPERATORS EXPERIENCE, A LESS FREQUENT OR MORE FREQUENT INITIAL INTERVAL MAY BE USED." IN SOURCEREFERENCE: "(FEC 6) MRB 36.12.00/04" ADDED AND "(FEC 6) MRB 36.00.00/10" REMOVED IN MRBR-REFERENCE(S): "MSI 36.12.00/04" ADDED AND "MSI 36.00.00/10" REMOVED | MRBR REV 19, EDITORIAL AMENDMENT OF MRBR NOTE5
2-36 | 361149-01-1 | R | DESCRIPTION CHANGED FROM: "NOTE : - INTERVAL IS "500 FH" FOR FOLLOWING MOD.CONFIG.:POST 21500 PRE 22904 P2768 (SB36-1022) PRE 22904 P2795 (SB36-1023) - INTERVAL IS "30 MO" FOR FOLLOWING MOD.CONFIG.:PRE 21500 PRE 22904 P2795 (SB36-1023) OR POST 22904 P2768 (SB36-1022) PRE 22904 P2795 (SB36-1023)", TO: "NOTE: - INTERVAL IS "750 FH" FOR FOLLOWING MOD CONFIG: POST 21500 PRE 22904 P2768 (SB 36-1022) PRE 22904 P2795 (SB 36-1023) - INTERVAL IS "48 MO" FOR FOLLOWING MOD CONFIG: PRE 21500 PRE 22904 P2795 (SB 36-1023) OR POST 22904 P2768 (SB 36-1022) PRE 22904 P2795 (SB 36-1023)" | INCREASE OF INTERVAL HAS BEEN ACCEPTED
2-36 | 361149-02-1 | R | DESCRIPTION CHANGED FROM: "NOTE : -INTERVAL IS "500 FH" FOR FOLLOWING MOD CONFIG :POST 21500 PRE 22904 P 2768 (SB 36-1022) PRE 22904 P 2795 (SB 36-1023) -INTERVAL IS "30 MO" FOR FOLLOWING MOD CONFIG : PRE 21500 PRE 22904 P 2795 (SB 36-1023) OR POST 22904 P 2768 (SB 36-1022) PRE 22904 P 2795", TO: "NOTE: - INTERVAL IS "750 FH" FOR FOLLOWING MOD CONFIG: POST 21500 PRE 22904 P2768 (SB 36-1022) PRE 22904 P2795 (SB 36-1023) - INTERVAL IS "48 MO" FOR FOLLOWING MOD CONFIG: PRE 21500 PRE 22904 P2795 (SB 36-1023) OR POST 22904 P2768 (SB 36-1022) PRE 22904 P2795" | INCREASE OF INTERVAL HAS BEEN ACCEPTED
2-36 | 361200-01-1 | R | IN SOURCEREFERENCE: "(FEC 9) MRB 36.12.00/03" ADDED AND "(FEC 9) MRB 36.00.00/03" REMOVED IN MRBR-REFERENCE(S): "MSI 36.12.00/03" ADDED AND "MSI 36.00.00/03" REMOVED | MRBR REV 19
2-36 | 361200-02-1 | R | DESCRIPTION CHANGED FROM: "NOTE : - TASK MAY BE COMBINED WITH TASKS 361148-01-1 AND 361200-03-1", TO: "NOTE: TASK MAY BE COMBINED WITH TASKS 361148-01-1 AND 361200-03-1." IN SOURCEREFERENCE: "(FEC 6) MRB 36.12.00/07" ADDED AND "(FEC 6) MRB 36.00.00/15" REMOVED IN MRBR-REFERENCE(S): "MSI 36.12.00/07" ADDED AND "MSI 36.00.00/15" REMOVED | MRBR REV 19, EDITORIAL CLEAN-UP OF NOTE
2-36 | 361200-02-2 | R | DESCRIPTION CHANGED FROM: "NOTE : - TASK MAY BE COMBINED WITH TASKS 361148-01-1 AND 361200-03-1", TO: "NOTE: TASK MAY BE COMBINED WITH TASKS 361148-01-1 AND 361200-03-1." IN SOURCEREFERENCE: "(FEC 6) MRB 36.12.00/07" ADDED AND "(FEC 6) MRB 36.00.00/15" REMOVED IN MRBR-REFERENCE(S): "MSI 36.12.00/07" ADDED AND "MSI 36.00.00/15" REMOVED | MRBR REV 19, EDITORIAL CLEAN-UP OF NOTE
2-36 | 361200-02-3 | R | DESCRIPTION CHANGED FROM: "NOTE : - TASK MAY BE COMBINED WITH TASKS 361148-01-1 AND 361200-03-1", TO: "NOTE: TASK MAY BE COMBINED WITH TASKS 361148-01-1 AND 361200-03-1." IN SOURCEREFERENCE: "(FEC 6) MRB 36.12.00/07" ADDED AND "(FEC 6) MRB 36.00.00/15" REMOVED IN MRBR-REFERENCE(S): "MSI 36.12.00/07" ADDED AND "MSI 36.00.00/15" REMOVED | MRBR REV 19, EDITORIAL CLEAN-UP OF NOTE
2-36 | 361200-02-4 | R | DESCRIPTION CHANGED FROM: "NOTE : - TASK MAY BE COMBINED WITH TASKS 361148-01-1 AND 361200-03-1", TO: "NOTE: TASK MAY BE COMBINED WITH TASKS 361148-01-1 AND 361200-03-1." IN SOURCEREFERENCE: "(FEC 6) MRB 36.12.00/07" ADDED AND "(FEC 6) MRB 36.00.00/15" REMOVED IN MRBR-REFERENCE(S): "MSI 36.12.00/07" ADDED AND "MSI 36.00.00/15" REMOVED | MRBR REV 19, EDITORIAL CLEAN-UP OF NOTE
2-36 | 361200-03-1 | R | DESCRIPTION CHANGED FROM: "361200-02-1(A319) OR 361200-02-2 (A320) OR 361200-02-3(A321) OR 361200-02-4(A318) - DEPENDING ON OPERATING ENVIRONMENT AND OPERATOR'S EXPERIENCE,A LESS OR A MORE FREQUENT INITIAL INTERVAL MAY BE USED", TO: "361200-02-1 (A319) OR 361200-02-2 (A320) OR 361200-02-3 (A321) OR 361200-02-4 (A318). - DEPENDING ON OPERATING ENVIRONMENT AND OPERATOR'S EXPERIENCE, A LESS OR A MORE FREQUENT INITIAL INTERVAL MAY BE USED." IN SOURCEREFERENCE: "(FEC 6) MRB 36.12.00/05" ADDED AND "(FEC 6) MRB 36.00.00/11" REMOVED IN MRBR-REFERENCE(S): "MSI 36.12.00/05" ADDED AND "MSI 36.00.00/11" REMOVED | MRBR REV 19, EDITORIAL AMENDMENT
2-36 | 361251-01-1 | R | IN SOURCEREFERENCE: "(FEC 6,9) MRB 36.12.00/02" ADDED AND "(FEC 6,9) MRB 36.00.00/04" REMOVED IN MRBR-REFERENCE(S): "MSI 36.12.00/02" ADDED AND "MSI 36.00.00/04" REMOVED | MRBR REV 19
2-36 | 361251-01-2 | R | IN SOURCEREFERENCE: "(FEC 6,9) MRB 36.12.00/01" ADDED AND "(FEC 6,9) MRB 36.00.00/13" REMOVED IN MRBR-REFERENCE(S): "MSI 36.12.00/01" ADDED AND "MSI 36.00.00/13" REMOVED | MRBR REV 19
2-38 | 383100-07-1 | R | DESCRIPTION CHANGED FROM: "NOTE:INTERVAL", TO: "NOTE: INTERVAL" | EDITORIAL CLEAN-UP OF NOTE
2-38 | 383200-01-1 | R | IN APPLICABILITY: "POST 26368 OR POST 28225 (38-1055)" ADDED | MRBR REV 19
2-38 | 383200-02-1 | R | APPLICABILITY CHANGED FROM: "PRE 26364", TO: "PRE 26364 PRE 26368 PRE 28225 (38-1055)" | AIRCRAFT WITH MOD 26368 OR MOD 28225 ARE NOT AFFECTED
2-38 | 384241-01-2 | R | APPLICABILITY CHANGED FROM: "A319 POST 22628 (38-1063) OR A319 POST 25084 (38-1063) OR A321 POST 22628 (38-1063) OR A321 POST 25084 (38-1063)", TO: "A319 POST 22628 (38-1063), (38-1085) OR A319 POST 25084 (38-1063), (38-1085) OR A321 POST 22628 (38-1063), (38-1097) OR A321 POST 25084 (38-1063), (38-1097)" | MOD SB REVIEW
2-38 | 384242-01-3 | R | APPLICABILITY CHANGED FROM: "A319 POST 22628 (38-1063) OR A319 POST 25084 (38-1063) OR A321 POST 22628 (38-1063) OR A321 POST 25084 (38-1063)", TO: "A319 POST 22628 (38-1063), (38-1085) OR A319 POST 25084 (38-1063), (38-1085) OR A321 POST 22628 (38-1063), (38-1097) OR A321 POST 25084 (38-1063), (38-1097)" | MOD SB REVIEW
2-44 | 443400-02-1 | R | TIME CONTROLLED ITEM CHANGED FROM: "NO", TO "YES" APPLICABILITY CHANGED FROM: "POST 36475 (23-1321), (44-1025), (44-1028) IF ON BOARD GSM-SYSTEM ACTIVATED", TO: "POST 36475 (23-1321), (44-1025), (44-1028), (44-1037), (44-1038), (44-1041) IF ON BOARD GSM-SYSTEM ACTIVATED" | MOD SB REVIEW, TCI REVIEW
2-44 | 443400-03-1 | N | NEW TASK ADDED | SIL 44-003
2-46 | 464000-01-1 | R | TASK CODE CHANGED FROM: "DIS", TO: "RST" | TO CONSIDER SHOP MAINTENANCE
2-46 | 464000-02-1 | N | NEW TASK ADDED | MRBR REV 19
2-47 | 470000-01-1 | R | 100% INTERVAL: "OR 48 MO" ADDED IN SOURCE: "LUR" ADDED | LUR REVIEW
2-47 | 470000-02-1 | R | 100% INTERVAL: "OR 180 MO" ADDED IN SOURCE: "LUR" ADDED IN SOURCE: "FAL" REMOVED IN REFERENCE(S): "FAL P/N 2060017-1XX" REMOVED IN APPLICABILITY: "POST 38062 (47-1002), (47-1004), (47-1007), (47-1021), (47-1023), (47-1026), (47-1029), (47-1035) NOTE" REMOVED | ALS 5(FAL) REV 01, LUR REVIEW, LIFE LIMITATION ITEM EXCLUDED FROM MPD
2-47 | 470000-06-1 | R | IN DESCRIPTION: "(DFCV)" ADDED | ALS 5(FAL) REV 01
2-52 | 521121-02-1 | R | APPLICABILITY CHANGED FROM: "POST 20234 (25-1055), (25-1218), (25-1258), (25-1335), (25-1419)", TO: "POST 20234 (25-1055), (25-1218), (25-1258), (25-1335), (25-1419), (25-1B07), (25-1692)" | MOD SB REVIEW
2-52 | 521322-01-1 | R | 100% THRESHOLD CHANGED FROM: "2 YE", TO: "24 MO" | HARMONIZATION OF CALENDAR PARAMETER IN INTERVAL
2-52 | 522100-02-1 | D | TASK DELETED | MRBR REV 19
2-52 | 522100-02-2 | D | TASK DELETED | MRBR REV 19
2-52 | 522100-02-3 | D | TASK DELETED | MRBR REV 19
2-52 | 522100-02-4 | D | TASK DELETED | MRBR REV 19
2-52 | 522100-02-5 | R | APPLICABILITY CHANGED FROM: "A319 PRE 26138 POST 32208 POST 150811 (53-1227) NOTE OR A320 PRE 26138 (28-1118), (28-1132), (28-1145) POST 150811 (53-1227) NOTE", TO: "A319 PRE 26138 POST 32208 SEE NOTE FOR DE-ACTIVATED EXITS OR A320 PRE 26138 (28-1118), (28-1132), (28-1145) SEE NOTE FOR DE-ACTIVATED EXITS" | MRBR REV 19
2-52 | 522100-02-6 | R | APPLICABILITY CHANGED FROM: "A318 PRE 37856 POST 150811 (53-1227) NOTE OR A319 PRE 26138 PRE 32208 POST 150811 (53-1227) NOTE", TO: "A318 PRE 37856 SEE NOTE FOR DE-ACTIVATED EXITS OR A319 PRE 26138 PRE 32208 SEE NOTE FOR DE-ACTIVATED EXITS" | MRBR REV 19
2-52 | 522100-02-7 | R | APPLICABILITY CHANGED FROM: "A320 POST 26138 (28-1118), (28-1132), (28-1145) POST 150811 (53-1227) NOTE", TO: "A320 POST 26138 (28-1118), (28-1132), (28-1145) SEE NOTE FOR DE-ACTIVATED EXITS" | MRBR REV 19
2-52 | 522100-02-8 | R | APPLICABILITY CHANGED FROM: "A318 POST 37856 POST 150811 (53-1227) NOTE OR A319 POST 26138 PRE 27116 POST 150811 (53-1227) NOTE", TO: "A318 POST 37856 SEE NOTE FOR DE-ACTIVATED EXITS OR A319 POST 26138 PRE 27116 SEE NOTE FOR DE-ACTIVATED EXITS" | MRBR REV 19
2-52 | 522100-07-1 | D | TASK DELETED | MRBR REV 19
2-52 | 522100-07-2 | D | TASK DELETED | MRBR REV 19
2-52 | 522100-07-3 | D | TASK DELETED | MRBR REV 19
2-52 | 522100-07-4 | D | TASK DELETED | MRBR REV 19
2-52 | 522100-07-5 | R | APPLICABILITY CHANGED FROM: "A319 PRE 26138 POST 32208 POST 150811 (53-1227) NOTE OR A320 PRE 26138 (28-1118), (28-1132), (28-1145) POST 150811 (53-1227) NOTE", TO: "A319 PRE 26138 POST 32208 SEE NOTE FOR DE-ACTIVATED EXITS OR A320 PRE 26138 (28-1118), (28-1132), (28-1145) SEE NOTE FOR DE-ACTIVATED EXITS" | MRBR REV 19
2-52 | 522100-07-6 | R | APPLICABILITY CHANGED FROM: "A318 PRE 37856 POST 150811 (53-1227) NOTE OR A319 PRE 26138 PRE 32208 POST 150811 (53-1227) NOTE", TO: "A318 PRE 37856 SEE NOTE FOR DE-ACTIVATED EXITS OR A319 PRE 26138 PRE 32208 SEE NOTE FOR DE-ACTIVATED EXITS" | MRBR REV 19
2-52 | 522100-07-7 | R | APPLICABILITY CHANGED FROM: "A320 POST 26138 (28-1118), (28-1132), (28-1145) POST 150811 (53-1227) NOTE", TO: "A320 POST 26138 (28-1118), (28-1132), (28-1145) SEE NOTE FOR DE-ACTIVATED EXITS" | MRBR REV 19
2-52 | 522100-07-8 | R | APPLICABILITY CHANGED FROM: "A318 POST 37856 POST 150811 (53-1227) NOTE OR A319 POST 26138 PRE 27116 POST 150811 (53-1227) NOTE", TO: "A318 POST 37856 SEE NOTE FOR DE-ACTIVATED EXITS OR A319 POST 26138 PRE 27116 SEE NOTE FOR DE-ACTIVATED EXITS" | MRBR REV 19
2-52 | 522100-52-1 | D | TASK DELETED | MRBR REV 19
2-52 | 522100-52-2 | R | APPLICABILITY CHANGED FROM: "A319 POST 26138 (28-1154) POST 27116 POST 150811 (53-1227) NOTE", TO: "A319 POST 26138 (28-1154) POST 27116 SEE NOTE FOR DE-ACTIVATED EXITS" | MRBR REV 19
2-52 | 522100-57-1 | D | TASK DELETED | MRBR REV 19
2-52 | 522100-57-2 | R | APPLICABILITY CHANGED FROM: "A319 POST 26138 (28-1154) POST 27116 POST 150811 (53-1227) NOTE", TO: "A319 POST 26138 (28-1154) POST 27116 SEE NOTE FOR DE-ACTIVATED EXITS" | MRBR REV 19
2-52 | 523300-01-1 | R | IN DESCRIPTION: "NOTE: INTERVAL MAY NEED TO BE MORE FREQUENT WHEN OPERATING IN HOSTILE ENVIRONMENTS" REMOVED APPLICABILITY CHANGED FROM: "A320 WITH BULK CARGO DOOR OR A321 WITH BULK CARGO DOOR", TO: "A320 WITH BULK DOOR OR A321 WITH BULK DOOR" | MRBR REV 19, NOTE REVIEW
2-52 | 525111-06-1 | R | APPLICABILITY CHANGED FROM: "PRE 33691 (25-1326)", TO: "PRE 33691 (25-1326), (25-1860)" | MOD SB REVIEW
2-53 | 530000-01-1 | R | 100% INTERVAL CHANGED FROM: "6 YE", TO: "72 MO" | HARMONIZATION OF CALENDAR PARAMETER IN INTERVAL
2-54 | 545000-01-1 | R | IN ZONE "410" ACCESS: "413EL" ADDED AND "471BL; 471CL" REMOVED IN ZONE "420" ACCESS: "423FL; 425AL; 481AL; 485AL" ADDED AND "425AR; 425BR; 481BR; 481CR; 482AR; 482BR; 485AR; 486AR" REMOVED IN DESCRIPTION: "NOTE: ACCESS 482AR 482BR 486AR OR 471CL 481BR 481CR 485AR OR 425BL ARE ALTERNATIVE DEPENDING ON CONFIGURATION." REMOVED IN ZONE "410" ACCESS MH CHANGED FROM: "0.24", TO: "0.19" IN ZONE "420" ACCESS MH CHANGED FROM: "0.34", TO: "0.23" | ACCESS REVIEW
2-54 | 545000-03-1 | R | IN ZONE "410" ACCESS: "413CL" ADDED IN ZONE "420" ACCESS: "423CL" ADDED IN ZONE "410" ACCESS MH CHANGED FROM: "0.03", TO: "0.06" IN ZONE "420" ACCESS MH CHANGED FROM: "0.03", TO: "0.06" | SIL 54-029 REV 03
2-55 | 552600-01-1 | R | 100% INTERVAL CHANGED FROM: "12 YE", TO: "144 MO" | HARMONIZATION OF CALENDAR PARAMETER IN INTERVAL
2-55 | 553600-01-1 | R | 100% THRESHOLD: "6 YE" REMOVED 100% INTERVAL CHANGED FROM: "6 YE", TO: "72 MO" | HARMONIZATION OF CALENDAR PARAMETER IN THRESHOLD AND INTERVAL
2-72 | 725000-C1-3 | R | DESCRIPTION CHANGED FROM: "72-240 FOR ENGINES WITH BLADES P/N 1795M60P01 - TASK INTERVAL 1000 CY ACCORDING TO CFM 56-5B SB 72-098", TO: "72-0240 FOR ENGINES WITH BLADES P/N 1795M60P01 - TASK INTERVAL 1000 CY ACCORDING TO CFM 56-5B SB 72-0098" | AMENDMENT OF VSB NUMBERS IN DESCRIPTION NOTE
2-72 | 725100-C1-1 | R | DESCRIPTION CHANGED FROM: "NOTE : - INITIAL AND SUBSEQUENT INSPECTIONS AS PER SB (CFM56-5) 72-170", TO: "NOTE: INITIAL AND SUBSEQUENT INSPECTIONS AS PER SB (CFM56-5) 72-170." | EDITORIAL CLEAN-UP OF NOTE
2-73 | 730000-C1-2 | R | APPLICABILITY CHANGED FROM: "CFM56-5B (DAC) FADEC STD 5.D.D TO 5.D.L OR CFM56-5B (SAC) FADEC STD 5.B.E TO 5.B.H OR CFM56-5A FADEC STD 5.A.D 5.A.D, 5.A.E TO 5.A.H", TO: "CFM56-5B (DAC) FADEC STD 5DD TO 5DL OR CFM56-5B (SAC) FADEC STD 5BE TO 5BH OR CFM56-5A FADEC STD 5AD 5AD, 5AE TO 5AH" | EDITORIAL AMENDMENT OF FADEC STD ABBREVIATION FOLLOWING A CUSTOMER QUERY
2-73 | 730000-C2-1 | R | APPLICABILITY CHANGED FROM: "CFM56-5B (SAC) FADEC STD 5.B.I AND SUBSEQUENT OR CFM56-5B (DAC) FADEC STD 5.D.M AND SUBSEQUENT OR CFM56-5A FADEC STD 5.A.I. AND SUBSEQUENT", TO: "CFM56-5B (SAC) FADEC STD 5BI AND SUBSEQUENT OR CFM56-5B (DAC) FADEC STD 5DM AND SUBSEQUENT OR CFM56-5A FADEC STD 5AI AND SUBSEQUENT" | EDITORIAL AMENDMENT OF FADEC STD ABBREVIATION FOLLOWING A CUSTOMER QUERY
2-73 | 730000-C3-1 | R | APPLICABILITY CHANGED FROM: "CFM56-5B (DAC) FADEC STD 5.D.D TO 5.D.L OR CFM56-5B (SAC) FADEC STD 5.B.E TO 5.B.H OR CFM56-5A FADEC STD 5.A.D 5.A.D, 5.A.E TO 5.A.H", TO: "CFM56-5B (DAC) FADEC STD 5DD TO 5DL OR CFM56-5B (SAC) FADEC STD 5BE TO 5BH OR CFM56-5A FADEC STD 5AD 5AD, 5AE TO 5AH" | EDITORIAL AMENDMENT OF FADEC STD ABBREVIATION FOLLOWING A CUSTOMER QUERY
2-73 | 730000-I4-1 | R | 100% INTERVAL CHANGED FROM: "600 FH", TO: "750 FH" | SIL 73-017 R6, INTERVAL INCREASED TO 750 FH (AGREEMENT BETWEEN IAE AND FAA)
2-73 | 732500-C1-1 | D | TASK DELETED | SIL 73-022 REVIEW (ONLY FOR SPECIFIC A/C OPERATION ENVIRONMENT)
2-73 | 732500-I1-1 | D | TASK DELETED | SIL 73-022 REVIEW (ONLY FOR SPECIFIC A/C OPERATION ENVIRONMENT)
2-75 | 752200-I1-2 | R | 100% INTERVAL CHANGED FROM: "20 MO", TO: "24 MO" | LUR REVIEW
2-78 | 781000-I2-1 | R | DESCRIPTION CHANGED FROM: "NOTE:- THIS TASK IS AN ALTERNATIVE TO TASK 781000-I3-1 - TASK MAY BE PERFORMED AT OPPORTUNITY OF ENGINE REMOVAL PROVIDED INTERVAL NOT EXCEEDED", TO: "NOTE: THIS TASK IS AN ALTERNATIVE TO TASK 781000-I3-1. TASK MAY BE PERFORMED AT OPPORTUNITY OF ENGINE REMOVAL PROVIDED INTERVAL NOT EXCEEDED." | EDITORIAL CLEAN-UP OF NOTE
2-78 | 781112-C1-1 | R | IN DESCRIPTION: "NOTE: CENTERBODY WITH P/N 238-0451-511, 238-0451-513 AND 238-0451-523 DO NOT REQUIRE INSPECTION." ADDED IN SOURCE: "AOL; VSB" ADDED IN REFERENCE(S): "AOL CFM 56-003; VSB RA32078-65" ADDED APPLICABILITY CHANGED FROM: "CFM56-5A", TO: "CFM WITH EITHER OF CENTERBODY P/N 238-0451-7R, 238-0451-9R, 238-0451-517 NOTE" | TO CLARIFY 3000 FH INSPECTION TASK AND APPLICABLE P/N
2-78 | 781112-C1-2 | R | DESCRIPTION CHANGED FROM: "- TASK INTERVAL OF 400 FH IS APPLICABLE TO ENGINES WITH CENTERBODY P/N 238-0451-507 UNTIL 238-0451-509 WITH ROHR SB RA32078-65 NOT EMBODIED - TASK INTERVAL OF 3000 FH IS APPLICABLE TO ENGINES WITH CENTERBODY P/N 238-0451-7R AND 238-0451-9R AND ALSO TO CENTERBODIES WITH ROHR SB RA32078-65 EMBODIED - CENTERBODY WITH P/N 238-0451-511 AND HIGHER DO NOT REQUIRE INSPECTION.", TO: "CENTERBODY WITH P/N 238-0451-505, 238-0451-515, 238-0451-519 AND 238-0451-521 CAN BE INSPECTED EVERY 3000FH IF A REINFORCEMENT DOUBLER HAS BEEN INSTALLED (POST VSB RA32078-65)." 100% INTERVAL CHANGED FROM: "NOTE", TO: "400 FH" IN SOURCE: "VSB" ADDED AND "MRB 6" REMOVED IN SOURCEREFERENCE: "(FEC 6) MRB 78.11.00/04-C5" REMOVED IN MRBR-REFERENCE(S): "MSI 78.11.00/04-C5" REMOVED APPLICABILITY CHANGED FROM: "CFM56-5A OR CFM56-5B POST VSB RA320 78-81", TO: "CFM WITH EITHER OF CENTERBODY P/N 238-0451-505, 238-0451-507, 238-0451-509, 238-0451-515, 238-0451-519, 238-0451-521, NOTE" | TO CLARIFY 400 FH INSPECTION TASK, APPLICABLE P/N AND RELATED SOURCE
2-79 | 792000-C7-1 | R | 100% INTERVAL CHANGED FROM: "20 MO", TO: "24 MO" | LUR REVIEW
2-79 | 792000-C9-1 | R | IN ZONE "435" ACCESS: "437AL; 438AR" ADDED IN ZONE "445" ACCESS: "447AL; 448AR" ADDED 100% INTERVAL CHANGED FROM: "20 MO", TO: "24 MO" IN ZONE "435" ACCESS MH: "0.06" ADDED IN ZONE "445" ACCESS MH: "0.06" ADDED | ACCESS REVIEW, LUR REVIEW
2-79 | 792000-I4-1 | R | APPLICABILITY CHANGED FROM: "IAE PRE 21820 PRE VSB V2500-ENG-79-0042 NON-ETOPS", TO: "IAE PRE 21820 P3935 PRE VSB V2500-ENG-79-0042 NON-ETOPS" | ONLY PROPOSAL P3935 OF MOD 21820 IS RELEVANT FOR THE APPLICABILITY
2-79 | 792000-I4-2 | R | APPLICABILITY CHANGED FROM: "IAE PRE 21820 PRE VSB V2500-ENG-79-0042 ETOPS", TO: "IAE PRE 21820 P3935 PRE VSB V2500-ENG-79-0042 ETOPS" | ONLY PROPOSAL P3935 OF MOD 21820 IS RELEVANT FOR THE APPLICABILITY
3-28 | 282802-01-1 | R | IN PREPARATION TASKS: "ACCESS PANEL REMOVED" ADDED AND "ACT ACCESS PANEL REMOVED" REMOVED IN PREPARATION MH CHANGED FROM: "0.30", TO "TBD" | MRBR REV 19
3-52 | 521101-02-2 | R | APPLICABILITY CHANGED FROM: "GROUP 19-1C", TO: "A319-VIP" | MRBR REV 19
3-52 | 521103-01-1 | R | APPLICABILITY CHANGED FROM: "GROUP 18-1A OR GROUP 19-1A OR GROUP 19-1B", TO: "A318-PAX OR A319-PAX" | ALS 2(ALI) REV 03
3-52 | 521103-01-3 | R | APPLICABILITY CHANGED FROM: "GROUP 18-1E OR GROUP 19-1C", TO: "A318-VIP OR A319-VIP" | ALS 2(ALI) REV 03
3-52 | 521104-02-2 | R | IN PREPARATION TASKS: "INSULATION REMOVED; LINING REMOVED" REMOVED IN PREPARATION MH: "0.60" DELETED | PREPARATION CORRECTED TO BE IN LINE WITH MRBR TASK
3-52 | 521301-02-2 | R | APPLICABILITY CHANGED FROM: "GROUP 19-1C", TO: "A319-VIP" | MRBR REV 19
3-52 | 521303-01-1 | R | APPLICABILITY CHANGED FROM: "GROUP 18-1A OR GROUP 19-1A OR GROUP 19-1B", TO: "A318-PAX OR A319-PAX" | ALS 2(ALI) REV 03
3-52 | 521303-01-3 | R | APPLICABILITY CHANGED FROM: "GROUP 18-1E OR GROUP 19-1C", TO: "A318-VIP OR A319-VIP" | ALS 2(ALI) REV 03
3-52 | 522102-01-1 | R | 100% THRESHOLD: "OR 78700 FH" ADDED 100% INTERVAL: "OR 22900 FH" ADDED APPLICABILITY CHANGED FROM: "A320 OR GROUP 19-1A POST 32208 OR GROUP 19-1B POST 32208", TO: "A319-PAX POST 32208 PRE 155325 OR A320 PRE 155325" | ALS 2(ALI) REV 03 AND MRBR REV 19
3-52 | 522102-01-2 | R | 100% THRESHOLD: "OR 78700 FH" ADDED 100% INTERVAL: "OR 22900 FH" ADDED APPLICABILITY CHANGED FROM: "GROUP 18-1A OR GROUP 19-1A PRE 32208 OR GROUP 19-1B PRE 32208", TO: "A318-PAX PRE 155325 OR A319-PAX PRE 32208 PRE 155325" | ALS 2(ALI) REV 03 AND MRBR REV 19
3-52 | 522102-01-4 | R | APPLICABILITY CHANGED FROM: "GROUP 19-1C OR GROUP 18-1E", TO: "A318-VIP OR A319-VIP" | MRBR REV 19
3-52 | 522102-01-5 | N | NEW TASK ADDED | MRBR REV 19
3-52 | 522102-01-6 | N | NEW TASK ADDED | MRBR REV 19
3-52 | 523101-01-1 | R | 100% THRESHOLD CHANGED FROM: "12500 FC OR 25000 FH", TO: "19000 FC OR 38100 FH" 100% INTERVAL CHANGED FROM: "12500 FC OR 25000 FH", TO: "19000 FC OR 38100 FH" IN SOURCE: "MRB" ADDED AND "ALI" REMOVED IN REFERENCE(S): "ALI 523101-01-1" REMOVED IN SOURCEREFERENCE: "MRB 523101-01-1" ADDED IN MRBR-REFERENCE(S): "SSI 523101-01-1" ADDED APPLICABILITY CHANGED FROM: "GROUP 19-1A OR GROUP 19-1B", TO: "A319-PAX" | MRBR REV 19
3-52 | 523101-01-3 | R | APPLICABILITY CHANGED FROM: "GROUP 19-1C", TO: "A319-VIP" | ALS 2(ALI) REV 03
3-52 | 523105-01-3 | R | APPLICABILITY CHANGED FROM: "GROUP 19-1A OR GROUP 19-1B", TO: "A319-PAX" | MRBR REV 19
3-52 | 523105-01-4 | R | APPLICABILITY CHANGED FROM: "GROUP 19-1C", TO: "A319-VIP" | ALS 2(ALI) REV 03
3-52 | 523108-01-1 | R | APPLICABILITY CHANGED FROM: "GROUP 19-1A OR GROUP 19-1B", TO: "A319-PAX" | ALS 2(ALI) REV 03 AND MRBR REV 19
3-52 | 523108-01-3 | R | APPLICABILITY CHANGED FROM: "GROUP 19-1C", TO: "A319-VIP" | MRBR REV 19
3-52 | 523109-01-1 | R | SAMPLE THRESHOLD: "55100 FC OR 110200 FH" REMOVED SAMPLE INTERVAL: "5900 FC OR 11800 FH" REMOVED APPLICABILITY CHANGED FROM: "GROUP 19-1A OR GROUP 19-1B", TO: "A319" | MRBR REV 19
3-52 | 523109-01-3 | D | TASK DELETED | MRBR REV 19
3-52 | 523109-02-1 | R | 100% THRESHOLD CHANGED FROM: "20700 FH", TO: "26000 FH" 100% INTERVAL CHANGED FROM: "20700 FH", TO: "20600 FH" IN SOURCE: "MRB" ADDED AND "ALI" REMOVED IN REFERENCE(S): "ALI 523109-02-1" REMOVED IN SOURCEREFERENCE: "MRB 523109-02-1" ADDED IN MRBR-REFERENCE(S): "SSI 523109-02-1" ADDED APPLICABILITY CHANGED FROM: "GROUP 19-1A OR GROUP 19-1B", TO: "A319-PAX" | MRBR REV 19
3-52 | 523109-02-2 | R | APPLICABILITY CHANGED FROM: "GROUP 19-1C", TO: "A319-VIP" | ALS 2(ALI) REV 03
3-52 | 523116-01-1 | R | 100% THRESHOLD CHANGED FROM: "40000 FC OR 80000 FH", TO: "48000 FC OR 96000 FH" 100% INTERVAL CHANGED FROM: "23400 FC OR 46900 FH", TO: "10900 FC OR 21900 FH" IN SOURCE: "ALI WFD" ADDED AND "ALI" REMOVED IN REFERENCE(S): "ALI WFD 523116-01-1" ADDED AND "ALI 523116-01-1" REMOVED IN APPLICABILITY: "A319-PAX" ADDED | ALS 2(ALI) REV 03 AND MRBR REV 19
3-52 | 523118-01-1 | D | TASK DELETED | ALS 2(ALI) REV 03 AND MRBR REV 19
3-52 | 523118-01-2 | R | APPLICABILITY CHANGED FROM: "A320-200", TO: "A320" | ALS 2(ALI) REV 03 AND MRBR REV 19
3-52 | 523119-01-1 | D | TASK DELETED | MRBR REV 19
3-52 | 523119-01-2 | R | APPLICABILITY CHANGED FROM: "A320-200", TO: "A320" | MRBR REV 19
3-52 | 523119-02-1 | D | TASK DELETED | ALS 2(ALI) REV 03
3-52 | 523119-02-2 | R | IN ZONE "826" ACCESS: "826AR" ADDED IN SOURCE: "MRB" ADDED AND "ALI" REMOVED IN REFERENCE(S): "ALI 523119-02-2" REMOVED IN SOURCEREFERENCE: "MRB 523119-02-2" ADDED IN MRBR-REFERENCE(S): "SSI 523119-02-2" ADDED IN ZONE "826" ACCESS MH CHANGED FROM: "0.02", TO: "0.07" APPLICABILITY CHANGED FROM: "A320-200", TO: "A320" | ALS 2(ALI) REV 03 AND MRBR REV 19
3-52 | 523121-01-1 | R | APPLICABILITY CHANGED FROM: "GROUP 18-1A", TO: "A318-PAX" | ALS 2(ALI) REV 03
3-52 | 523121-01-2 | D | TASK DELETED | ALS 2(ALI) REV 03
3-52 | 523121-01-3 | N | NEW TASK ADDED | ALS 2(ALI) REV 03
3-52 | 523125-01-1 | R | APPLICABILITY CHANGED FROM: "GROUP 18-1A", TO: "A318-PAX" | MRBR REV 19
3-52 | 523127-01-1 | R | APPLICABILITY CHANGED FROM: "GROUP 18-1A", TO: "A318-PAX" | ALS 2(ALI) REV 03 AND MRBR REV 19
3-52 | 523128-01-1 | R | APPLICABILITY CHANGED FROM: "GROUP 18-1A", TO: "A318-PAX" | ALS 2(ALI) REV 03 AND MRBR REV 19
3-52 | 523128-01-2 | R | APPLICABILITY CHANGED FROM: "GROUP 18-1E", TO: "A318-VIP" | MRBR REV 19
3-52 | 523129-01-1 | R | APPLICABILITY CHANGED FROM: "GROUP 18-1A", TO: "A318-PAX" | MRBR REV 19
3-52 | 523129-01-2 | R | APPLICABILITY CHANGED FROM: "GROUP 18-1E", TO: "A318-VIP" | MRBR REV 19
3-52 | 523129-02-1 | R | APPLICABILITY CHANGED FROM: "GROUP 18-1A", TO: "A318-PAX" | ALS 2(ALI) REV 03
3-52 | 523211-01-1 | R | 100% THRESHOLD CHANGED FROM: "4500 FC", TO: "11700 FC OR 23400 FH" 100% INTERVAL CHANGED FROM: "4500 FC", TO: "11700 FC OR 23400 FH" IN SOURCE: "MRB" ADDED AND "ALI" REMOVED IN REFERENCE(S): "ALI 523211-01-1" REMOVED IN SOURCEREFERENCE: "MRB 523211-01-1" ADDED IN MRBR-REFERENCE(S): "SSI 523211-01-1" ADDED APPLICABILITY CHANGED FROM: "GROUP 19-1A OR GROUP 19-1B", TO: "A319-PAX" | MRBR REV 19
3-52 | 523211-01-3 | R | APPLICABILITY CHANGED FROM: "GROUP 19-1C", TO: "A319-VIP" | ALS 2(ALI) REV 03
3-52 | 523215-01-1 | R | DESCRIPTION CHANGED FROM: "DOOR", TO: "DOOR," APPLICABILITY CHANGED FROM: "GROUP 19-1A OR GROUP 19-1B", TO: "A319-PAX" | MRBR REV 19
3-52 | 523215-01-2 | R | APPLICABILITY CHANGED FROM: "GROUP 19-1C", TO: "A319-VIP" | ALS 2(ALI) REV 03
3-52 | 523217-01-1 | D | TASK DELETED | ALS 2(ALI) REV 03 AND MRBR REV 19
3-52 | 523218-01-1 | R | 100% THRESHOLD: "OR 48000 FC OR 60000 FH" REMOVED 100% INTERVAL: "OR 14500 FC OR 29000 FH" REMOVED IN SOURCE: "ALI" REMOVED IN REFERENCE(S): "ALI 523218-01-1" REMOVED APPLICABILITY CHANGED FROM: "GROUP 19-1A OR GROUP 19-1B", TO: "A319" | MRBR REV 19
3-52 | 523218-01-2 | D | TASK DELETED | MRBR REV 19
3-52 | 523219-01-1 | R | SAMPLE THRESHOLD: "48000 FC OR 60000 FH" REMOVED SAMPLE INTERVAL: "5900 FC OR 11800 FH" REMOVED APPLICABILITY CHANGED FROM: "GROUP 19-1A OR GROUP 19-1B", TO: "A319" | MRBR REV 19
3-52 | 523219-01-2 | D | TASK DELETED | MRBR REV 19
3-52 | 523219-02-1 | R | 100% THRESHOLD CHANGED FROM: "20700 FH", TO: "20600 FH" 100% INTERVAL CHANGED FROM: "20700 FH", TO: "20600 FH" IN SOURCE: "MRB" ADDED AND "ALI" REMOVED IN REFERENCE(S): "ALI 523219-02-1" REMOVED IN SOURCEREFERENCE: "MRB 523219-02-1" ADDED IN MRBR-REFERENCE(S): "SSI 523219-02-1" ADDED APPLICABILITY CHANGED FROM: "GROUP 19-1A OR GROUP 19-1B", TO: "A319-PAX" | MRBR REV 19
3-52 | 523219-02-2 | R | APPLICABILITY CHANGED FROM: "GROUP 19-1C", TO: "A319-VIP" | ALS 2(ALI) REV 03
3-52 | 523221-01-1 | R | APPLICABILITY CHANGED FROM: "GROUP 18-1A", TO: "A318-PAX" | ALS 2(ALI) REV 03
3-52 | 523221-01-2 | D | TASK DELETED | ALS 2(ALI) REV 03
3-52 | 523221-01-3 | N | NEW TASK ADDED | ALS 2(ALI) REV 03
3-52 | 523225-01-1 | R | APPLICABILITY CHANGED FROM: "GROUP 18-1A", TO: "A318-PAX" | MRBR REV 19
3-52 | 523227-01-1 | R | APPLICABILITY CHANGED FROM: "GROUP 18-1A", TO: "A318-PAX" | ALS 2(ALI) REV 03 AND MRBR REV 19
3-52 | 523228-01-1 | R | APPLICABILITY CHANGED FROM: "GROUP 18-1A", TO: "A318-PAX" | ALS 2(ALI) REV 03 AND MRBR REV 19
3-52 | 523228-01-2 | R | APPLICABILITY CHANGED FROM: "GROUP 18-1E", TO: "A318-VIP" | MRBR REV 19
3-52 | 523229-01-1 | R | APPLICABILITY CHANGED FROM: "GROUP 18-1A", TO: "A318-PAX" | MRBR REV 19
3-52 | 523229-01-2 | R | APPLICABILITY CHANGED FROM: "GROUP 18-1E", TO: "A318-VIP" | MRBR REV 19
3-52 | 523229-02-1 | R | APPLICABILITY CHANGED FROM: "GROUP 18-1A", TO: "A318-PAX" | ALS 2(ALI) REV 03
3-52 | 523301-01-1 | R | APPLICABILITY CHANGED FROM: "A320 POST 20029 PRE 21065 PRE 25354 OR A320 POST 20449 (52-1040) OR A321 PRE 22992", TO: "A320 WITH BULK DOOR OR A321 WITH BULK DOOR" | ALS 2(ALI) REV 03
3-52 | 523303-01-1 | R | APPLICABILITY CHANGED FROM: "A320 POST 20029 PRE 21065 PRE 25354 OR A320 POST 20449 (52-1040) OR A321 PRE 22992", TO: "A320 WITH BULK DOOR OR A321 WITH BULK DOOR" | MRBR REV 19
3-52 | 523305-01-1 | R | APPLICABILITY CHANGED FROM: "A320 POST 20029 PRE 21065 PRE 25354 OR A320 POST 20449 (52-1040) OR A321 PRE 22992", TO: "A320 WITH BULK DOOR OR A321 WITH BULK DOOR" | MRBR REV 19
3-52 | 526102-01-1 | R | APPLICABILITY CHANGED FROM: "GROUP 18-1A POST 23288 OR GROUP 19-1A POST 23288 OR GROUP 19-1B POST 23288", TO: "A318-PAX POST 23288 OR A319-PAX POST 23288" | ALS 2(ALI) REV 03
3-52 | 528101-02-1 | R | IN SOURCE: "EASA AD" ADDED AND "CN" REMOVED IN REFERENCE(S): "EASA AD 2014-0166" ADDED AND "CN 2003-434(B)" REMOVED | CN 2003-434(B) SUPERSEDED BY EASA AD 2014-0166
3-52 | 528106-01-1 | R | IN PREPARATION TASKS: "ACTUATOR DISCONNECTED" ADDED AND "ACTUATOR REMOVED" REMOVED 100% THRESHOLD CHANGED FROM: "18800 FC", TO: "48000 FC" 100% INTERVAL CHANGED FROM: "3600 FC", TO: "4600 FC" IN PREPARATION MH CHANGED FROM: "TBD", TO "1.50" IN APPLICABILITY: "POST 24428 (52-1058)" REMOVED | MRBR REV 19
3-52 | 528107-01-1 | R | IN PREPARATION TASKS: "SEALANT REMOVED" ADDED DESCRIPTION CHANGED FROM: "GENERAL VISUAL INSPECTION OF MLG DOOR FWD FITTING JOINT TO HINGE FITTING, LH/RH NOTE: FOR PRE 24428 OR PRE 24903 AIRCRAFT RETROFITTED, THRESHOLD IS TO BE COUNTED FROM SB 52-1058 OR SB 52-1073 EMBODIMENT", TO: "DETAILED INSPECTION OF MLG DOOR FWD FITTING JOINT TO HINGE FITTING, LH/RH NOTE: FOR PRE 24903 AIRCRAFT RETROFITTED, THRESHOLD IS TO BE COUNTED FROM SB 52-1073 EMBODIMENT." TASK CODE CHANGED FROM: "GVI", TO: "DET" 100% THRESHOLD CHANGED FROM: "49100 FC", TO: "48000 FC" 100% INTERVAL CHANGED FROM: "2800 FC", TO: "4400 FC" IN ZONE "730" TASK MH CHANGED FROM: "0.15", TO: "TBD" IN ZONE "740" TASK MH CHANGED FROM: "0.15", TO: "TBD" IN PREPARATION MH CHANGED FROM: "TBD", TO "0.50" IN APPLICABILITY: "POST 24428 (52-1058)" REMOVED | ALS 2(ALI) REV 03
3-52 | 528113-01-1 | N | NEW TASK ADDED | ISB 52-1163
3-52 | 528113-02-1 | N | NEW TASK ADDED | ISB 52-1183
3-52 | 528223-01-1 | R | APPLICABILITY CHANGED FROM: "GROUP 18-1A OR GROUP 19-1A OR GROUP 19-1B OR A320-200", TO: "A318-PAX OR A319-PAX OR A320" | MRBR REV 19
3-53 | 531101-01-1 | R | IN ZONE: "221; 222" ADDED AND "220" REMOVED IN ZONE "220" PREPARATION TASK: "CEILING PANELS REMOVED; INSULATION REMOVED; LINING REMOVED" REMOVED IN ZONE "221" PREPARATION TASK: "CEILING PANELS REMOVED; GALLEYS AND TOILETS REMOVED (IF INSTALLED); INSULATION REMOVED; LINING REMOVED" ADDED IN ZONE "222" PREPARATION TASK: "CEILING PANELS REMOVED; GALLEYS AND TOILETS REMOVED (IF INSTALLED); INSULATION REMOVED; LINING REMOVED" ADDED IN PREPARATION TASKS: "GALLEYS AND TOILETS REMOVED (IF INSTALLED)" ADDED IN TASK TITLE: "CUT OUT" ADDED THIS TASK IS AN ALTERNATIVE TO TASK 531101-02-1." SAMPLE THRESHOLD: "30000 FC" ADDED SAMPLE INTERVAL: "9800 FC" ADDED 100% THRESHOLD CHANGED FROM: "36500 FC", TO: "35900 FC" 100% INTERVAL CHANGED FROM: "3800 FC", TO: "9800 FC" IN SOURCE: "MRB" ADDED IN SOURCEREFERENCE: "MRB 531101-01-1" ADDED IN MRBR-REFERENCE(S): "SSI 531101-01-1" ADDED IN ZONE "220" PREPARATION MH CHANGED FROM: "1.27", TO: "TBD" IN ZONE "221" PREPARATION MH CHANGED FROM: "TBD", TO: "1.27" IN ZONE "222" PREPARATION MH CHANGED FROM: "TBD", TO: "1.27" APPLICABILITY CHANGED FROM: "GROUP 18-1A OR GROUP 19-1A OR GROUP 19-1B", TO: "A318-PAX OR A319-PAX" | ALS 2(ALI) REV 03 AND MRBR REV 19
3-53 | 531101-02-1 | N | NEW TASK ADDED | MRBR REV 19
3-53 | 531102-01-1 | R | 100% THRESHOLD CHANGED FROM: "22000 FC", TO: "18800 FC" 100% INTERVAL CHANGED FROM: "13600 FC", TO: "15300 FC" APPLICABILITY CHANGED FROM: "GROUP 18-1A OR GROUP 19-1A OR GROUP 19-1B; A321", TO: "A319-PAX" | ALS 2(ALI) REV 03 AND MRBR REV 19
3-53 | 531102-01-3 | R | APPLICABILITY CHANGED FROM: "GROUP 18-1E OR GROUP 19-1C", TO: "A319-VIP" | ALS 2(ALI) REV 03 AND MRBR REV 19
3-53 | 531102-01-4 | N | NEW TASK ADDED | MRBR REV 19
3-53 | 531102-01-5 | N | NEW TASK ADDED | MRBR REV 19
3-53 | 531103-01-1 | R | IN PREPARATION TASKS: "CEILING PANELS REMOVED" ADDED AND "CEILLING PANELS REMOVED" REMOVED IN DESCRIPTION: "NOTE: 100% THRESHOLD/INTERVAL ONLY FOR AIRCRAFT A320-200 PRE 160000." REMOVED 100% THRESHOLD: "NOTE" REMOVED 100% INTERVAL: "NOTE" REMOVED IN PREPARATION MH CHANGED FROM: "14.60", TO "15.27" APPLICABILITY CHANGED FROM: "A320-200", TO: "A319-PAX OR A320" | ALS 2(ALI) REV 03 AND MRBR REV 19, PREPARATION CORRECTION
3-53 | 531104-01-1 | R | DESCRIPTION CHANGED FROM: "PLATE,", TO: "PLATES," APPLICABILITY CHANGED FROM: "GROUP 18-1A OR GROUP 19-1A OR GROUP 19-1B", TO: "A318-PAX OR A319-PAX" | MRBR REV 19
3-53 | 531104-02-1 | R | APPLICABILITY CHANGED FROM: "GROUP 18-1A OR GROUP 19-1A OR GROUP 19-1B", TO: "A318-PAX OR A319-PAX" | MRBR REV 19
3-53 | 531105-01-1 | R | DESCRIPTION CHANGED FROM: "INSPECTION TO TASK 531105-02-1 100% THRESHOLD/INTERVAL APPLY ONLY TO AIRCRAFT A320-200 PRE 160000.", TO: "TO TASK 531105-02-1." SAMPLE THRESHOLD: "30000 FC" REMOVED SAMPLE INTERVAL: "800 FC" REMOVED 100% THRESHOLD CHANGED FROM: "48000 FC NOTE", TO: "27600 FC" 100% INTERVAL: "NOTE" REMOVED IN SOURCE: "MRB" REMOVED IN SOURCEREFERENCE: "MRB 531105-01-1" REMOVED IN MRBR-REFERENCE(S): "SSI 531105-01-1" REMOVED APPLICABILITY CHANGED FROM: "A320-200", TO: "A318-PAX OR A319-PAX OR A320 OR A321" | ALS 2(ALI) REV 03 AND MRBR REV 19
3-53 | 531105-02-1 | R | DESCRIPTION CHANGED FROM: "INSPECTION TO TASK 531105-01-1 100% THRESHOLD/INTERVAL APPLY ONLY TO AIRCRAFT A320-200 PRE 160000.", TO: "TO TASK 531105-01-1." SAMPLE THRESHOLD: "30000 FC" REMOVED SAMPLE INTERVAL: "1600 FC" REMOVED 100% THRESHOLD CHANGED FROM: "48000 FC NOTE", TO: "27600 FC" 100% INTERVAL: "NOTE" REMOVED IN SOURCE: "MRB" REMOVED IN SOURCEREFERENCE: "MRB 531105-02-1" REMOVED IN MRBR-REFERENCE(S): "SSI 531105-02-1" REMOVED APPLICABILITY CHANGED FROM: "A320-200", TO: "A318-PAX OR A319-PAX OR A320 OR A321" | ALS 2(ALI) REV 03 AND MRBR REV 19
3-53 | 531107-01-1 | R | APPLICABILITY CHANGED FROM: "GROUP 18-1A OR GROUP 19-1A OR GROUP 19-1B", TO: "A318-PAX OR A319-PAX" | MRBR REV 19
3-53 | 531108-01-1 | R | IN DESCRIPTION: "NOTE: 100% THRESHOLD/INTERVAL APPLY ONLY TO AIRCRAFT A320-200 PRE 160000." REMOVED SAMPLE INTERVAL CHANGED FROM: "17200 FC OR 34400 FH", TO: "17600 FC OR 35200 FH" 100% THRESHOLD CHANGED FROM: "48000 FC OR 96000 FH NOTE", TO: "52200 FC OR 104500 FH" 100% INTERVAL CHANGED FROM: "17200 FC OR 34400 FH NOTE", TO: "17600 FC OR 35200 FH" APPLICABILITY CHANGED FROM: "A320-200", TO: "A319-PAX OR A320" | ALS 2(ALI) REV 03 AND MRBR REV 19
3-53 | 531109-01-1 | D | TASK DELETED | ALS 2(ALI) REV 03
3-53 | 531109-01-3 | D | TASK DELETED | ALS 2(ALI) REV 03
3-53 | 531109-03-1 | R | IN DESCRIPTION: "NOTE: THIS TASK IS AN ALTERNATIVE TO TASK 531109-01-3" REMOVED APPLICABILITY CHANGED FROM: "GROUP 18-1E OR GROUP 19-1C", TO: "A318-VIP OR A319-VIP" | ALS 2(ALI) REV 03
3-53 | 531109-03-2 | R | IN DESCRIPTION: "NOTE: THIS TASK IS AN ALTERNATIVE TO TASK 531109-01-1" REMOVED APPLICABILITY CHANGED FROM: "GROUP 18-1A POST 23288 OR GROUP 19-1A POST 23288 OR GROUP 19-1B POST 23288", TO: "A318-PAX POST 23288 OR A319-PAX POST 23288" | ALS 2(ALI) REV 03
3-53 | 531110-01-1 | R | IN PREPARATION TASKS: "AIR CONDITIONING DUCTS REMOVED (IF INSTALLED)" ADDED AND "AIR CONDITIONING DUCTS REMOVED" REMOVED SAMPLE INTERVAL CHANGED FROM: "28600 FC OR 57200 FH", TO: "27400 FC OR 54900 FH" 100% THRESHOLD CHANGED FROM: "38800 FC OR 77600 FH", TO: "36800 FC OR 73600 FH" 100% INTERVAL CHANGED FROM: "28600 FC OR 57200 FH", TO: "27400 FC OR 54900 FH" IN PREPARATION MH CHANGED FROM: "1.10", TO "0.40" | ALS 2(ALI) REV 03 AND MRBR REV 19
3-53 | 531110-01-2 | R | IN PREPARATION TASKS: "AIR CONDITIONING DUCTS REMOVED (IF INSTALLED)" ADDED AND "AIR CONDITIONING DUCTS REMOVED" REMOVED SAMPLE THRESHOLD: "30000 FC OR 60000 FH" REMOVED SAMPLE INTERVAL: "14400 FC OR 28900 FH" REMOVED 100% THRESHOLD CHANGED FROM: "38900 FC OR 77900 FH", TO: "34700 FC OR 69400 FH" 100% INTERVAL CHANGED FROM: "14400 FC OR 28900 FH", TO: "12900 FC OR 25800 FH" IN SOURCE: "MRB" REMOVED IN SOURCEREFERENCE: "MRB 531110-01-2" REMOVED IN MRBR-REFERENCE(S): "SSI 531110-01-2" REMOVED IN PREPARATION MH CHANGED FROM: "1.10", TO "0.40" APPLICABILITY CHANGED FROM: "GROUP 18-1A OR GROUP 19-1A OR GROUP 19-1B", TO: "A318-PAX OR A319-PAX" | ALS 2(ALI) REV 03 AND MRBR REV 19
3-53 | 531111-01-1 | R | APPLICABILITY CHANGED FROM: "GROUP 18-1A OR GROUP 19-1A OR GROUP 19-1B", TO: "A318-PAX OR A319-PAX" | ALS 2(ALI) REV 03
3-53 | 531111-01-2 | R | APPLICABILITY CHANGED FROM: "GROUP 18-1E OR GROUP 19-1C", TO: "A318-VIP OR A319-VIP" | ALS 2(ALI) REV 03
3-53 | 531112-01-1 | R | 100% THRESHOLD CHANGED FROM: "16300 FC OR 32600 FH", TO: "19800 FC OR 39600 FH" 100% INTERVAL CHANGED FROM: "16300 FC OR 32600 FH", TO: "19800 FC OR 39600 FH" APPLICABILITY CHANGED FROM: "GROUP 18-1A OR GROUP 19-1A OR GROUP 19-1B; A321", TO: "A319-PAX" | ALS 2(ALI) REV 03
3-53 | 531112-01-2 | R | APPLICABILITY CHANGED FROM: "GROUP 19-1C", TO: "A319-VIP" | ALS 2(ALI) REV 03
3-53 | 531112-01-3 | N | NEW TASK ADDED | ALS 2(ALI) REV 03
3-53 | 531113-01-1 | R | APPLICABILITY CHANGED FROM: "GROUP 18-1A OR GROUP 19-1A OR GROUP 19-1B", TO: "A318-PAX OR A319-PAX" | ALS 2(ALI) REV 03
3-53 | 531114-01-1 | R | APPLICABILITY CHANGED FROM: "GROUP 18-1A OR GROUP 19-1A OR GROUP 19-1B", TO: "A318-PAX OR A319-PAX" | ALS 2(ALI) REV 03
3-53 | 531114-01-2 | R | APPLICABILITY CHANGED FROM: "GROUP 19-1C", TO: "A319-VIP" | ALS 2(ALI) REV 03
3-53 | 531117-01-1 | R | IN ZONE "200" TASK MH CHANGED FROM: "0.10", TO: "0.42" APPLICABILITY CHANGED FROM: "GROUP 18-1A OR GROUP 19-1A OR GROUP 19-1B", TO: "A318-PAX OR A319-PAX" | ALS 2(ALI) REV 03, TASK MH REVIEW
3-53 | 531117-01-3 | R | IN ZONE "200" TASK MH CHANGED FROM: "0.25", TO: "0.42" APPLICABILITY CHANGED FROM: "GROUP 19-1C", TO: "A319-VIP" | ALS 2(ALI) REV 03, TASK MH REVIEW
3-53 | 531118-01-1 | R | 100% THRESHOLD CHANGED FROM: "4300 FC", TO: "10500 FC" 100% INTERVAL CHANGED FROM: "4300 FC", TO: "10500 FC" APPLICABILITY CHANGED FROM: "GROUP 18-1A OR GROUP 19-1A OR GROUP 19-1B; A321", TO: "A319-PAX" | ALS 2(ALI) REV 03
3-53 | 531118-01-3 | R | APPLICABILITY CHANGED FROM: "GROUP 18-1E OR GROUP 19-1C", TO: "A318-VIP OR A319-VIP" | ALS 2(ALI) REV 03
3-53 | 531118-01-4 | N | NEW TASK ADDED | ALS 2(ALI) REV 03
3-53 | 531119-01-1 | R | IN DESCRIPTION: "NOTE: 100% THRESHOLD/INTERVAL NOT APPLICABLE TO A321-100 POST 30748." REMOVED SAMPLE INTERVAL CHANGED FROM: "12600 FC", TO: "11700 FC" 100% THRESHOLD CHANGED FROM: "41000 FC", TO: "35300 FC" 100% INTERVAL CHANGED FROM: "12600 FC", TO: "11700 FC" APPLICABILITY CHANGED FROM: "GROUP 19-1A PRE 30748 (00-1156) OR GROUP 19-1B PRE 30748 (00-1156) OR A320-100 OR A320-200 PRE 30748 (00-1156) OR A321-100 OR A321-200 PRE 30748 (00-1156)", TO: "A318-PAX OR A319-PAX OR A320 OR A321" | ALS 2(ALI) REV 03 AND MRBR REV 19
3-53 | 531119-01-2 | D | TASK DELETED | ALS 2(ALI) REV 03 AND MRBR REV 19
3-53 | 531119-01-3 | R | APPLICABILITY CHANGED FROM: "GROUP 19-1C", TO: "A319-VIP" | MRBR REV 19
3-53 | 531120-01-1 | R | APPLICABILITY CHANGED FROM: "GROUP 18-1A OR GROUP 19-1A OR GROUP 19-1B", TO: "A318-PAX OR A319-PAX" | MRBR REV 19
3-53 | 531121-01-1 | R | APPLICABILITY CHANGED FROM: "GROUP 18-1A OR GROUP 19-1A OR GROUP 19-1B", TO: "A318-PAX OR A319-PAX" | MRBR REV 19
3-53 | 531124-01-1 | R | SAMPLE THRESHOLD: "30000 FC" REMOVED SAMPLE INTERVAL: "8300 FC" REMOVED 100% THRESHOLD CHANGED FROM: "35600 FC", TO: "33600 FC" 100% INTERVAL CHANGED FROM: "8300 FC", TO: "7900 FC" IN SOURCE: "MRB" REMOVED IN SOURCEREFERENCE: "MRB 531124-01-1" REMOVED IN MRBR-REFERENCE(S): "SSI 531124-01-1" REMOVED APPLICABILITY CHANGED FROM: "GROUP 19-1A PRE 30748 OR GROUP 19-1B PRE 30748 OR A320-100 PRE 20062 OR A320 PRE 20062 PRE 30748 (00-1156) OR A321 PRE 30748 (00-1156)", TO: "A318-PAX OR A319-PAX OR A320 PRE 20062 OR A321" | ALS 2(ALI) REV 03 AND MRBR REV 19
3-53 | 531124-01-2 | D | TASK DELETED | ALS 2(ALI) REV 03
3-53 | 531124-01-3 | R | IN PREPARATION TASKS: "INSULATION DISPLACED" ADDED AND "INSULATION REMOVED" REMOVED SAMPLE THRESHOLD: "30000 FC" REMOVED SAMPLE INTERVAL: "8300 FC" REMOVED 100% THRESHOLD CHANGED FROM: "35600 FC", TO: "33600 FC" 100% INTERVAL CHANGED FROM: "8300 FC", TO: "7900 FC" IN SOURCE: "MRB" REMOVED IN SOURCEREFERENCE: "MRB 531124-01-3" REMOVED IN MRBR-REFERENCE(S): "SSI 531124-01-3" REMOVED APPLICABILITY CHANGED FROM: "A320 PRE 30748 (00-1156) POST 20062", TO: "A320 POST 20062" | ALS 2(ALI) REV 03
3-53 | 531124-01-4 | R | APPLICABILITY CHANGED FROM: "GROUP 19-1C", TO: "A319-VIP" | MRBR REV 19
3-53 | 531125-02-1 | R | SAMPLE THRESHOLD: "33000 FC" REMOVED SAMPLE INTERVAL: "29800 FC" REMOVED 100% THRESHOLD: "48000 FC" ADDED 100% INTERVAL: "29800 FC" ADDED APPLICABILITY CHANGED FROM: "GROUP 18-1A OR GROUP 19-1A OR GROUP 19-1B", TO: "A318-PAX OR A319-PAX" | MRBR REV 19
3-53 | 531126-01-1 | N | NEW TASK ADDED | MRBR REV 19
3-53 | 531126-01-2 | R | IN PREPARATION TASKS: "AIR CONDITIONING OUTLET REMOVED (IF INSTALLED)" ADDED AND "AIR CONDITIONING OUTLET REMOVED" REMOVED | ALS 2(ALI) REV 03
3-53 | 531127-01-1 | R | SAMPLE INTERVAL CHANGED FROM: "9900 FC", TO: "7200 FC" 100% THRESHOLD CHANGED FROM: "42400 FC", TO: "35700 FC" 100% INTERVAL CHANGED FROM: "9900 FC", TO: "7200 FC" APPLICABILITY CHANGED FROM: "GROUP 18-1A OR GROUP 19-1A OR GROUP 19-1B", TO: "A318-PAX OR A319-PAX" | ALS 2(ALI) REV 03 AND MRBR REV 19
3-53 | 531129-02-1 | R | SAMPLE INTERVAL CHANGED FROM: "10500 FC", TO: "13500 FC" 100% INTERVAL CHANGED FROM: "10500 FC", TO: "13500 FC" | ALS 2(ALI) REV 03 AND MRBR REV 19
3-53 | 531129-02-2 | R | SAMPLE THRESHOLD: "30000 FC" REMOVED SAMPLE INTERVAL: "9500 FC" REMOVED 100% THRESHOLD CHANGED FROM: "36600 FC", TO: "30600 FC" 100% INTERVAL CHANGED FROM: "9500 FC", TO: "8800 FC" IN SOURCE: "MRB" REMOVED IN SOURCEREFERENCE: "MRB 531129-02-2" REMOVED IN MRBR-REFERENCE(S): "SSI 531129-02-2" REMOVED APPLICABILITY CHANGED FROM: "GROUP 19-1A PRE 30748 OR GROUP 19-1B PRE 30748 OR A320 POST 21999 PRE 30748 (00-1156) OR A320 POST 22058 PRE 30748 (00-1156) OR A321 PRE 30748 (00-1156)", TO: "A318-PAX OR A319-PAX OR A320 POST 21999 OR A320 POST 22058 OR A321" | ALS 2(ALI) REV 03
3-53 | 531129-02-3 | D | TASK DELETED | ALS 2(ALI) REV 03
3-53 | 531130-02-1 | R | DESCRIPTION CHANGED FROM: "FR4,", TO: "FR 4," IN APPLICABILITY: "A319-PAX" ADDED | ALS 2(ALI) REV 03 AND MRBR REV 19
3-53 | 531131-01-1 | D | TASK DELETED | MRBR REV 19
3-53 | 531131-02-1 | N | NEW TASK ADDED | ALS 2(ALI) REV 03 AND MRBR REV 19
3-53 | 531133-01-1 | R | APPLICABILITY CHANGED FROM: "GROUP 18-1A OR GROUP 19-1A OR GROUP 19-1B OR A320-200", TO: "A318-PAX OR A319-PAX OR A320" | ALS 2(ALI) REV 03
3-53 | 531133-01-2 | D | TASK DELETED | ALS 2(ALI) REV 03
3-53 | 531133-02-1 | R | APPLICABILITY CHANGED FROM: "GROUP 18-1A OR GROUP 19-1A OR GROUP 19-1B OR A320-200", TO: "A318-PAX OR A319-PAX OR A320" | ALS 2(ALI) REV 03
3-53 | 531133-02-2 | D | TASK DELETED | ALS 2(ALI) REV 03
3-53 | 531135-01-1 | D | TASK DELETED | ALS 2(ALI) REV 03
3-53 | 531135-01-2 | R | APPLICABILITY CHANGED FROM: "GROUP 18-1A OR GROUP 19-1A POST 30748 (00-1156) OR GROUP 19-1B POST 30748 (00-1156) OR A320-200 POST 30748 (00-1156) OR A321 POST 30748 (00-1156)", TO: "A318-PAX OR A319-PAX OR A320 OR A321" | ALS 2(ALI) REV 03
3-53 | 531135-01-3 | R | APPLICABILITY CHANGED FROM: "GROUP 19-1C", TO: "A319-VIP" | MRBR REV 19
3-53 | 531141-01-1 | R | APPLICABILITY CHANGED FROM: "GROUP 18-1A OR GROUP 19-1A OR GROUP 19-1B", TO: "A318-PAX OR A319-PAX" | MRBR REV 19
3-53 | 531153-02-1 | R | DESCRIPTION CHANGED FROM: "(HFEC)", TO: "(ROTO)" SAMPLE THRESHOLD CHANGED FROM: "30000 FC", TO: "40800 FC" SAMPLE INTERVAL CHANGED FROM: "17700 FC", TO: "7000 FC" APPLICABILITY CHANGED FROM: "GROUP 18-1A OR GROUP 19-1A OR GROUP 19-1B", TO: "A318-PAX OR A319-PAX" | MRBR REV 19
3-53 | 531155-02-1 | R | DESCRIPTION CHANGED FROM: "FR,", TO: "FRAME," APPLICABILITY CHANGED FROM: "GROUP 18-1A OR GROUP 19-1A OR GROUP 19-1B", TO: "A318-PAX OR A319-PAX" | ALS 2(ALI) REV 03
3-53 | 531157-01-1 | D | TASK DELETED | ALS 2(ALI) REV 03
3-53 | 531157-01-2 | R | APPLICABILITY CHANGED FROM: "GROUP 18-1A OR GROUP 19-1A POST 30748 (00-1156) OR GROUP 19-1B POST 30748 (00-1156) OR A320-200 POST 30748 (00-1156) OR A321 POST 30748 (00-1156)", TO: "A318-PAX OR A319-PAX OR A320 OR A321" | ALS 2(ALI) REV 03
3-53 | 531157-01-3 | R | APPLICABILITY CHANGED FROM: "GROUP 19-1C", TO: "A319-VIP" | MRBR REV 19
3-53 | 531162-01-1 | R | APPLICABILITY CHANGED FROM: "GROUP 19-1A PRE 30748 (00-1156) OR GROUP 19-1B PRE 30748 (00-1156) OR A320-100 OR A320-200 PRE 30748 (00-1156)", TO: "A319-PAX PRE 30748 (00-1156) OR A320 PRE 30748 (00-1156)" | MRBR REV 19
3-53 | 531162-01-2 | R | APPLICABILITY CHANGED FROM: "GROUP 18-1A OR GROUP 19-1A POST 30748 (00-1156) OR GROUP 19-1B POST 30748 (00-1156) OR A320-200 POST 30748 (00-1156)", TO: "A318-PAX OR A319-PAX POST 30748 (00-1156) OR A320 POST 30748 (00-1156)" | MRBR REV 19
3-53 | 531162-01-3 | R | APPLICABILITY CHANGED FROM: "GROUP 19-1C", TO: "A319-VIP" | MRBR REV 19
3-53 | 531163-01-1 | R | IN PREPARATION TASKS: "GALLEYS AND TOILETS REMOVED (IF INSTALLED)" ADDED | MRBR REV 19
3-53 | 531169-01-1 | R | IN ZONE: "123; 124" ADDED IN ZONE "123" PREPARATION TASK: "INSULATION REMOVED" ADDED IN ZONE "124" PREPARATION TASK: "INSULATION REMOVED" ADDED DESCRIPTION CHANGED FROM: "RH", TO: "RH, EXCLUDING STRUCTURE FROM FR 12 TO FR 14 UNDER HEAT EXCHANGER PANELS." IN ZONE "123" MEN: "1" ADDED IN ZONE "124" MEN: "1" ADDED IN ZONE "123" TASK MH: "1.50" ADDED IN ZONE "124" TASK MH: "1.50" ADDED IN ZONE "123" PREPARATION MH CHANGED FROM: "TBD", TO: "0.30" IN ZONE "124" PREPARATION MH CHANGED FROM: "TBD", TO: "0.30" | MRBR REV 19
3-53 | 531170-01-1 | R | IN DESCRIPTION: "100% THRESHOLD/INTERVAL IS NOT APPLICABLE TO A321-100 POST 30748." REMOVED SAMPLE INTERVAL CHANGED FROM: "5700 FC", TO: "4000 FC" 100% THRESHOLD CHANGED FROM: "36700 FC", TO: "40200 FC" 100% INTERVAL CHANGED FROM: "5700 FC", TO: "4000 FC" APPLICABILITY CHANGED FROM: "GROUP 19-1A PRE 30748 (00-1156) OR GROUP 19-1B PRE 30748 (00-1156) OR A320-100 OR A320-200 PRE 30748 (00-1156) OR A321-100 OR A321-200 PRE 30748 (00-1156)", TO: "A318-PAX PRE 30870 OR A319-PAX PRE 30870 OR A320 PRE 30870 OR A321 PRE 30870" | ALS 2(ALI) REV 03 AND MRBR REV 19
3-53 | 531170-01-2 | R | SAMPLE THRESHOLD CHANGED FROM: "30000 FC", TO: "32000 FC" SAMPLE INTERVAL CHANGED FROM: "5500 FC", TO: "4000 FC" 100% THRESHOLD: "36700 FC" REMOVED 100% INTERVAL: "5500 FC" REMOVED IN SOURCE: "ALI" REMOVED IN REFERENCE(S): "ALI 531170-01-2" REMOVED APPLICABILITY CHANGED FROM: "GROUP 18-1A OR GROUP 19-1A POST 30748 (00-1156) OR GROUP 19-1B POST 30748 (00-1156) OR A320-200 POST 30748 (00-1156) OR A321 POST 30748 (00-1156)", TO: "A318-PAX POST 30870 OR A319-PAX POST 30870 OR A320 POST 30870 OR A321 POST 30870" | MRBR REV 19
3-53 | 531170-01-3 | R | APPLICABILITY CHANGED FROM: "GROUP 19-1C", TO: "A319-VIP" | MRBR REV 19
3-53 | 531170-02-1 | R | IN DESCRIPTION: "100% THRESHOLD/INTERVAL IS NOT APPLICABLE TO A321-100 POST 30748." REMOVED SAMPLE INTERVAL CHANGED FROM: "15600 FC", TO: "15500 FC" 100% THRESHOLD CHANGED FROM: "36700 FC", TO: "40200 FC" 100% INTERVAL CHANGED FROM: "15600 FC", TO: "15500 FC" APPLICABILITY CHANGED FROM: "GROUP 19-1A PRE 30748 (00-1156) OR GROUP 19-1B PRE 30748 (00-1156) OR A320-100 OR A320-200 PRE 30748 (00-1156) OR A321-100 OR A321-200 PRE 30748 (00-1156)", TO: "A318-PAX PRE 30870 OR A319-PAX PRE 30870 OR A320 PRE 30870 OR A321 PRE 30870" | ALS 2(ALI) REV 03 AND MRBR REV 19
3-53 | 531170-02-2 | R | SAMPLE THRESHOLD CHANGED FROM: "30000 FC", TO: "32000 FC" SAMPLE INTERVAL CHANGED FROM: "15000 FC", TO: "15500 FC" 100% THRESHOLD: "36700 FC" REMOVED 100% INTERVAL: "15000 FC" REMOVED IN SOURCE: "ALI" REMOVED IN REFERENCE(S): "ALI 531170-02-2" REMOVED APPLICABILITY CHANGED FROM: "GROUP 18-1A OR GROUP 19-1A POST 30748 (00-1156) OR GROUP 19-1B POST 30748 (00-1156) OR A320-200 POST 30748 (00-1156) OR A321 POST 30748 (00-1156)", TO: "A318-PAX POST 30870 OR A319-PAX POST 30870 OR A320 POST 30870 OR A321 POST 30870" | MRBR REV 19
3-53 | 531170-02-3 | R | APPLICABILITY CHANGED FROM: "GROUP 19-1C", TO: "A319-VIP" | MRBR REV 19
3-53 | 531172-01-1 | R | APPLICABILITY CHANGED FROM: "GROUP 18-1A OR GROUP 19-1A OR GROUP 19-1B", TO: "A318-PAX OR A319-PAX" | MRBR REV 19
3-53 | 531182-01-1 | D | TASK DELETED | NO APPLICABLE MSN IN SERVICE
3-53 | 531184-01-2 | R | APPLICABILITY CHANGED FROM: "GROUP 18-1A OR GROUP 19-1A OR GROUP 19-1B", TO: "A318-PAX OR A319-PAX" | ALS 2(ALI) REV 03
3-53 | 531185-01-1 | R | DESCRIPTION CHANGED FROM: "AS FAR AS VISIBLE.", TO: "EXCLUDING STRUCTURE FROM FR 12 TO FR 14 UNDER HEAT EXCHANGER PANELS." | MRBR REV 19
3-53 | 531189-01-1 | R | IN ZONE "211" TASK MH CHANGED FROM: "0.25", TO: "0.95" IN ZONE "212" TASK MH CHANGED FROM: "0.25", TO: "0.95" IN ZONE "221" TASK MH CHANGED FROM: "0.25", TO: "0.95" IN ZONE "222" TASK MH CHANGED FROM: "0.25", TO: "0.95" IN ZONE "231" TASK MH CHANGED FROM: "0.25", TO: "0.95" IN ZONE "232" TASK MH CHANGED FROM: "0.25", TO: "0.95" | TASK MH REVIEW
3-53 | 531189-01-2 | R | IN ZONE "211" TASK MH CHANGED FROM: "0.25", TO: "0.95" IN ZONE "212" TASK MH CHANGED FROM: "0.25", TO: "0.95" IN ZONE "221" TASK MH CHANGED FROM: "0.25", TO: "0.95" IN ZONE "222" TASK MH CHANGED FROM: "0.25", TO: "0.95" IN ZONE "231" TASK MH CHANGED FROM: "0.25", TO: "0.95" IN ZONE "232" TASK MH CHANGED FROM: "0.25", TO: "0.95" | TASK MH REVIEW
3-53 | 531197-01-1 | R | APPLICABILITY CHANGED FROM: "PRE 34744 (53-1184) PRE 34653", TO: "PRE 34744 UNTIL MODIFICATION BY SB 53-1184 FROM R03 AND ON PRE 34653" | TO BRING APPLICABILITY IN LINE WITH SB 53-1184 STATEMENT
3-53 | 531198-01-1 | N | NEW TASK ADDED | MRBR REV 19
3-53 | 531257-01-1 | R | DESCRIPTION CHANGED FROM: "(HFEC) OF TACK HOLES AT FR50-FR63 BETWEEN P33-P39 (LH ONLY) IN CARGO FLOOR AREA.", TO: "(ROTO) OF OPEN TACK HOLES AND RIVET HOLES AT THE CARGO FLOOR SUPPORT FITTINGS BETWEEN FR 50 AND FR 63 (LH SIDE ONLY) FOR A320/A321 AND BETWEEN FR 53 AND FR 63 (LH SIDE ONLY) FOR A319 NOTE: REFER TO EASA AD 2013-0310 FOR THRESHOLD." 100% THRESHOLD CHANGED FROM: "38200 FC OR 76400 FH", TO: "NOTE" IN SOURCE: "EASA AD" ADDED IN REFERENCE(S): "EASA AD 2013-0310" ADDED APPLICABILITY CHANGED FROM: "ISB 53-1257 PRE SB 53-1261", TO: "A319 PRE SB 53-1261 OR A320 PRE SB 53-1261 OR A321 PRE SB 53-1261" | EASA AD 2013-0310
3-53 | 531258-01-1 | R | IN SOURCE: "EASA AD" ADDED IN REFERENCE(S): "EASA AD 2013-0261" ADDED APPLICABILITY CHANGED FROM: "ISB 53-1258", TO: "ISB 53-1258 PRE SB 53-1251" | EASA AD 2013-0261, TO CONSIDER TERMINATION SB 53-1258 IN APPLICABILITY
3-53 | 531259-01-1 | R | IN ZONE "140" ACCESS: "191KB; 192KB; 195AB; 196AB" ADDED AND "147BZ; 148AZ" REMOVED DESCRIPTION CHANGED FROM: "OF TI-ANGLE CONNECTION BETWEEN BELLY FAIRING AND KEEL BEAM SIDE PANEL FR41-FR42,", TO: "TI-ANGLE CONNECTION BETWEEN BELLY FAIRING AND KEEL BEAM SIDE PANEL FR40-FR42," IN ZONE "140" ACCESS MH CHANGED FROM: "0.06", TO: "0.29" APPLICABILITY CHANGED FROM: "ISB 53-1259", TO: "ALL" | EASA AD 2013-0122, SB 53-1259 R01 NOV 26/13
3-53 | 531260-01-1 | R | IN SOURCE: "EASA AD" ADDED IN REFERENCE(S): "EASA AD 2013-0203" ADDED | EASA AD 2013-0203
3-53 | 531277-01-1 | R | 100% THRESHOLD: "OR 96000 FH" REMOVED 100% INTERVAL: "OR 12000 FH" REMOVED APPLICABILITY CHANGED FROM: "A320", TO: "ISB 53-1277" | TO BE IN LINE WITH ISB 53-1277
3-53 | 532104-01-1 | R | APPLICABILITY CHANGED FROM: "GROUP 18-1A OR GROUP 19-1A OR GROUP 19-1B", TO: "A318-PAX OR A319-PAX" | ALS 2(ALI) REV 03
3-53 | 532105-01-2 | D | TASK DELETED | MRBR REV 19
3-53 | 532105-02-1 | N | NEW TASK ADDED | MRBR REV 19
3-53 | 532120-01-1 | R | APPLICABILITY CHANGED FROM: "A320-100 OR A320-200 PRE 30748 (00-1156)", TO: "A320 PRE 30748 (00-1156)" | MRBR REV 19
3-53 | 532120-01-3 | R | APPLICABILITY CHANGED FROM: "A320-200 POST 30748 (00-1156)", TO: "A320 POST 30748 (00-1156)" | MRBR REV 19
3-53 | 532120-02-1 | R | APPLICABILITY CHANGED FROM: "GROUP 18-1A OR GROUP 19-1A OR GROUP 19-1B PRE 30748", TO: "A318-PAX OR A319-PAX PRE 30748" | MRBR REV 19
3-53 | 532120-02-2 | R | APPLICABILITY CHANGED FROM: "GROUP 19-1C", TO: "A319-VIP" | MRBR REV 19
3-53 | 532120-02-3 | R | APPLICABILITY CHANGED FROM: "GROUP 19-1B POST 30748", TO: "A319-PAX POST 30748" | MRBR REV 19
3-53 | 532125-01-1 | R | IN ZONE "132" ACCESS: "131LC" ADDED AND "131HC" REMOVED DESCRIPTION CHANGED FROM: "RH", TO: "RH. NOTE: THIS TASK IS AN ALTERNATIVE TO TASK 532125-02-1" SAMPLE THRESHOLD CHANGED FROM: "30000 FC OR 60000 FH", TO: "37900 FC" SAMPLE INTERVAL CHANGED FROM: "10400 FC OR 20800 FH", TO: "5000 FC" APPLICABILITY CHANGED FROM: "GROUP 18-1A OR GROUP 19-1A OR GROUP 19-1B", TO: "A318-PAX OR A319-PAX" | MRBR REV 19
3-53 | 532125-02-1 | N | NEW TASK ADDED | MRBR REV 19
3-53 | 532132-01-1 | R | 100% THRESHOLD CHANGED FROM: "24000 FC", TO: "28000 FC OR 56000 FH" 100% INTERVAL CHANGED FROM: "13800 FC", TO: "9300 FC OR 18600 FH" APPLICABILITY CHANGED FROM: "GROUP 18-1A OR GROUP 19-1A OR GROUP 19-1B", TO: "A318-PAX OR A319-PAX" | ALS 2(ALI) REV 03
3-53 | 532135-01-2 | R | APPLICABILITY CHANGED FROM: "GROUP 18-1A OR GROUP 19-1A OR GROUP 19-1B", TO: "A318-PAX OR A319-PAX" | ALS 2(ALI) REV 03 AND MRBR REV 19
3-53 | 532135-01-3 | R | APPLICABILITY CHANGED FROM: "GROUP 19-1C", TO: "A319-VIP" | ALS 2(ALI) REV 03 AND MRBR REV 19
3-53 | 532135-01-4 | R | APPLICABILITY CHANGED FROM: "GROUP 18-1E", TO: "A318-VIP" | ALS 2(ALI) REV 03 AND MRBR REV 19
3-53 | 532137-01-1 | R | APPLICABILITY CHANGED FROM: "GROUP 18-1A OR GROUP 19-1A OR GROUP 19-1B", TO: "A318-PAX OR A319-PAX" | ALS 2(ALI) REV 03
3-53 | 532137-01-2 | R | APPLICABILITY CHANGED FROM: "GROUP 19-1C", TO: "A319-VIP" | ALS 2(ALI) REV 03
3-53 | 532140-01-1 | R | IN APPLICABILITY: "GROUP 19-1A PRE 30748 OR GROUP 19-1B PRE 30748 OR A320 PRE 30748 (00-1156)" REMOVED | MRBR REV 19
3-53 | 532140-01-2 | R | APPLICABILITY CHANGED FROM: "GROUP 18-1A OR GROUP 19-1A POST 30748 OR GROUP 19-1B POST 30748 OR A320 POST 30748 (00-1156)", TO: "A318-PAX OR A319-PAX OR A320" | MRBR REV 19
3-53 | 532140-01-3 | R | APPLICABILITY CHANGED FROM: "GROUP 19-1C", TO: "A319-VIP" | MRBR REV 19
3-53 | 532140-02-1 | R | IN APPLICABILITY: "GROUP 19-1A PRE 30748 OR GROUP 19-1B PRE 30748 OR A320 PRE 30748 (00-1156)" REMOVED | MRBR REV 19
3-53 | 532140-02-2 | R | APPLICABILITY CHANGED FROM: "GROUP 18-1A OR GROUP 19-1A POST 30748 OR GROUP 19-1B POST 30748 OR A320 POST 30748 (00-1156)", TO: "A318-PAX OR A319-PAX OR A320" | MRBR REV 19
3-53 | 532140-02-3 | R | APPLICABILITY CHANGED FROM: "GROUP 19-1C", TO: "A319-VIP" | MRBR REV 19
3-53 | 532145-01-1 | R | APPLICABILITY CHANGED FROM: "GROUP 19-1A PRE 30748 OR GROUP 19-1B PRE 30748", TO: "A319-PAX PRE 30748 (00-1156)" | MRBR REV 19
3-53 | 532145-01-2 | R | APPLICABILITY CHANGED FROM: "GROUP 18-1A OR GROUP 19-1A POST 30748 OR GROUP 19-1B POST 30748", TO: "A318-PAX OR A319-PAX POST 30748 (00-1156)" | MRBR REV 19
3-53 | 532145-01-3 | R | APPLICABILITY CHANGED FROM: "GROUP 19-1C", TO: "A319-VIP" | MRBR REV 19
3-53 | 532152-01-2 | R | IN DESCRIPTION: "NOTE: CREDIT CAN BE TAKEN FROM PREVIOUS ACCOMPLISHMENT OF ZONAL TASK ZL-200-02-4." REMOVED | ALS 2(ALI) REV 03
3-53 | 532155-01-1 | R | 100% THRESHOLD CHANGED FROM: "34000 FC", TO: "32400 FC" 100% INTERVAL CHANGED FROM: "11000 FC", TO: "10500 FC" APPLICABILITY CHANGED FROM: "GROUP 19-1A PRE 30748 (00-1156) OR GROUP 19-1B PRE 30748 (00-1156) OR A320-100 OR A320-200 PRE 30748 (00-1156) OR A321 PRE 30748 (00-1156)", TO: "A318-PAX OR A319-PAX OR A320 OR A321" | ALS 2(ALI) REV 03
3-53 | 532155-01-2 | D | TASK DELETED | ALS 2(ALI) REV 03
3-53 | 532155-01-3 | R | APPLICABILITY CHANGED FROM: "GROUP 19-1C", TO: "A319-VIP" | MRBR REV 19
3-53 | 532160-01-1 | R | APPLICABILITY CHANGED FROM: "GROUP 18-1A OR GROUP 19-1A OR GROUP 19-1B OR A320-100 OR A320-200 PRE 160000", TO: "A318-PAX OR A319-PAX OR A320" | MRBR REV 19
3-53 | 532164-01-3 | R | IN ZONE "200" TASK MH CHANGED FROM: "2.08", TO: "1.78" APPLICABILITY CHANGED FROM: "GROUP 18-1A", TO: "A318-PAX" | MRBR REV 19, TASK MH REVIEW
3-53 | 532164-01-4 | D | TASK DELETED | MRBR REV 19
3-53 | 532164-01-5 | R | 100% INTERVAL CHANGED FROM: "3300 FC OR 6600 FH", TO: "3500 FC OR 7000 FH" IN ZONE "200" TASK MH CHANGED FROM: "3.52", TO: "3.00" IN APPLICABILITY: "A319-PAX" ADDED | MRBR REV 19, TASK MH REVIEW
3-53 | 532164-01-6 | R | IN ZONE "200" TASK MH CHANGED FROM: "3.52", TO: "5.19" | TASK MH REVIEW
3-53 | 532165-01-1 | R | IN DESCRIPTION: "CREDIT CAN BE TAKEN FROM PREVIOUS ACCOMPLISHMENT OF TASK 532165-01-2." REMOVED 100% THRESHOLD CHANGED FROM: "5400 FC", TO: "5900 FC OR 11800 FH" 100% INTERVAL CHANGED FROM: "5400 FC", TO: "5900 FC OR 11800 FH" IN ZONE "100" TASK MH CHANGED FROM: "0.40", TO: "2.16" APPLICABILITY CHANGED FROM: "A320-200", TO: "A319-PAX OR A320" | ALS 2(ALI) REV 03, TASK MH REVIEW, TASK CREDIT NOTE DELETION
3-53 | 532165-01-2 | D | TASK DELETED | ALS 2(ALI) REV 03
3-53 | 532165-01-3 | R | 100% THRESHOLD: "OR 7200 FH" ADDED 100% INTERVAL: "OR 7200 FH" ADDED IN ZONE "100" TASK MH CHANGED FROM: "0.40", TO: "3.72" | ALS 2(ALI) REV 03, TASK MH REVIEW
3-53 | 532165-01-4 | R | 100% THRESHOLD: "OR 8000 FH" ADDED 100% INTERVAL: "OR 8000 FH" ADDED IN ZONE "100" TASK MH CHANGED FROM: "0.40", TO: "1.28" APPLICABILITY CHANGED FROM: "GROUP 18-1A", TO: "A318-PAX" | ALS 2(ALI) REV 03, TASK MH REVIEW
3-53 | 532165-01-7 | R | IN ZONE "100" TASK MH CHANGED FROM: "0.40", TO: "1.56" APPLICABILITY CHANGED FROM: "GROUP 19-1C", TO: "A319-VIP" | ALS 2(ALI) REV 03, TASK MH REVIEW
3-53 | 532165-01-8 | R | IN ZONE "100" TASK MH CHANGED FROM: "0.40", TO: "1.28" APPLICABILITY CHANGED FROM: "GROUP 18-1E", TO: "A318-VIP" | ALS 2(ALI) REV 03, TASK MH REVIEW
3-53 | 532165-02-5 | R | APPLICABILITY CHANGED FROM: "GROUP 18-1E", TO: "A318-VIP" | ALS 2(ALI) REV 03
3-53 | 532166-01-1 | R | APPLICABILITY CHANGED FROM: "GROUP 19-1A OR GROUP 19-1B", TO: "A319-PAX" | ALS 2(ALI) REV 03 AND MRBR REV 19
3-53 | 532166-02-1 | R | APPLICABILITY CHANGED FROM: "GROUP 19-1A OR GROUP 19-1B", TO: "A319-PAX" | ALS 2(ALI) REV 03 AND MRBR REV 19
3-53 | 532170-01-1 | R | 100% THRESHOLD CHANGED FROM: "9300 FC", TO: "9100 FC" 100% INTERVAL CHANGED FROM: "9300 FC", TO: "9100 FC" APPLICABILITY CHANGED FROM: "GROUP 19-1A PRE 30748 (00-1156) OR GROUP 19-1B PRE 30748 (00-1156) OR A320-100 OR A320-200 PRE 30748 (00-1156) OR A321 PRE 30748 (00-1156)", TO: "A319-PAX OR A320 OR A321" | ALS 2(ALI) REV 03
3-53 | 532170-01-2 | D | TASK DELETED | ALS 2(ALI) REV 03
3-53 | 532170-01-3 | R | APPLICABILITY CHANGED FROM: "GROUP 18-1A", TO: "A318-PAX" | ALS 2(ALI) REV 03
3-53 | 532170-01-6 | R | IN SOURCEREFERENCE: "(CPCP) MRB 532170-01-5" ADDED IN MRBR-REFERENCE(S): "SSI 532170-01-5" ADDED APPLICABILITY CHANGED FROM: "GROUP 18-1E OR GROUP 19-1C", TO: "A318-VIP OR A319-VIP" | ALS 2(ALI) REV 03
3-53 | 532180-01-1 | R | IN ZONE "133" TASK MH CHANGED FROM: "0.10", TO: "0.36" IN ZONE "134" TASK MH CHANGED FROM: "0.10", TO: "0.36" IN ZONE "137" TASK MH CHANGED FROM: "0.10", TO: "0.36" IN ZONE "138" TASK MH CHANGED FROM: "0.10", TO: "0.36" APPLICABILITY CHANGED FROM: "GROUP 19-1A PRE 25594 (53-1193) OR GROUP 19-1B PRE 25594 (53-1193)", TO: "A319-PAX PRE 25594 (53-1193)" | MRBR REV 19, TASK MH REVIEW
3-53 | 532180-01-2 | R | IN ZONE "133" TASK MH CHANGED FROM: "0.10", TO: "0.36" IN ZONE "134" TASK MH CHANGED FROM: "0.10", TO: "0.36" IN ZONE "137" TASK MH CHANGED FROM: "0.10", TO: "0.36" IN ZONE "138" TASK MH CHANGED FROM: "0.10", TO: "0.36" APPLICABILITY CHANGED FROM: "GROUP 19-1A POST 25594 (53-1193) OR GROUP 19-1B POST 25594 (53-1193); GROUP 19-1C", TO: "A319-PAX POST 25594 (53-1193) OR A319-VIP" | MRBR REV 19, TASK MH REVIEW
3-53 | 532180-01-3 | R | IN ZONE "133" TASK MH CHANGED FROM: "0.10", TO: "0.61" IN ZONE "134" TASK MH CHANGED FROM: "0.10", TO: "0.61" IN ZONE "137" TASK MH CHANGED FROM: "0.10", TO: "0.61" IN ZONE "138" TASK MH CHANGED FROM: "0.10", TO: "0.61" | TASK MH REVIEW
3-53 | 532180-01-4 | R | IN ZONE "133" TASK MH CHANGED FROM: "0.10", TO: "0.61" IN ZONE "134" TASK MH CHANGED FROM: "0.10", TO: "0.61" IN ZONE "137" TASK MH CHANGED FROM: "0.10", TO: "0.61" IN ZONE "138" TASK MH CHANGED FROM: "0.10", TO: "0.61" | TASK MH REVIEW
3-53 | 532186-01-1 | R | APPLICABILITY CHANGED FROM: "A320-200 PRE 160000", TO: "A319-PAX OR A320" | ALS 2(ALI) REV 03
3-53 | 532186-01-2 | R | APPLICABILITY CHANGED FROM: "GROUP 18-1A OR GROUP 19-1A OR GROUP 19-1B OR A320-100", TO: "A318-PAX" | ALS 2(ALI) REV 03 AND MRBR REV 19
3-53 | 532188-01-1 | R | APPLICABILITY CHANGED FROM: "GROUP 18-1A OR GROUP 19-1A OR GROUP 19-1B", TO: "A318-PAX OR A319-PAX" | MRBR REV 19
3-53 | 532190-01-1 | D | TASK DELETED | ALS 2(ALI) REV 03
3-53 | 532190-01-3 | R | APPLICABILITY CHANGED FROM: "GROUP 19-1C", TO: "A319-VIP" | ALS 2(ALI) REV 03
3-53 | 532190-02-1 | N | NEW TASK ADDED | ALS 2(ALI) REV 03
3-53 | 532195-01-1 | R | DESCRIPTION CHANGED FROM: "BRACKETS, BETWEEN CABIN FLOOR BEAMS, FROM FR 25 TO FR 27", TO: "BRACKETS NOTE: INSPECTION BETWEEN CABIN FLOOR BEAMS, FROM FR 25 TO FR 27." APPLICABILITY CHANGED FROM: "GROUP 19-1A OR GROUP 19-1B", TO: "A319-PAX" | MRBR REV 19
3-53 | 532195-01-2 | R | DESCRIPTION CHANGED FROM: "BRACKETS, BETWEEN CABIN FLOOR BEAMS, FROM FR 25 TO FR 28", TO: "BRACKETS NOTE: INSPECTION BETWEEN CABIN FLOOR BEAMS, FROM FR 25 TO FR 28." APPLICABILITY CHANGED FROM: "GROUP 18-1A", TO: "A318-PAX" | MRBR REV 19
3-53 | 532195-01-3 | R | DESCRIPTION CHANGED FROM: "BRACKETS, BETWEEN CABIN FLOOR BEAMS, FROM FR 25A TO FR 27A", TO: "BRACKETS NOTE: INSPECTOIN BETWEEN CABIN FLOOR BEAMS, FROM FR 25 TO FR 27." IN SOURCE: "MRB" ADDED AND "ALI" REMOVED IN REFERENCE(S): "ALI 532195-01-3" REMOVED IN SOURCEREFERENCE: "MRB 532195-01-3" ADDED IN MRBR-REFERENCE(S): "SSI 532195-01-3" ADDED APPLICABILITY CHANGED FROM: "GROUP 19-1C", TO: "A319-VIP" | ALS 2(ALI) REV 03 AND MRBR REV 19
3-53 | 532196-01-1 | R | SAMPLE THRESHOLD CHANGED FROM: "37400 FC", TO: "33300 FC" SAMPLE INTERVAL CHANGED FROM: "9300 FC", TO: "8700 FC" APPLICABILITY CHANGED FROM: "GROUP 19-1A OR GROUP 19-1B", TO: "A319-PAX" | MRBR REV 19
3-53 | 532196-01-3 | R | APPLICABILITY CHANGED FROM: "GROUP 18-1A", TO: "A318-PAX" | MRBR REV 19
3-53 | 532196-01-4 | R | APPLICABILITY CHANGED FROM: "GROUP 19-1C", TO: "A319-VIP" | MRBR REV 19
3-53 | 532196-01-5 | R | APPLICABILITY CHANGED FROM: "GROUP 18-1E", TO: "A318-VIP" | MRBR REV 19
3-53 | 533101-01-1 | R | IN ZONE "147" TASK MH CHANGED FROM: "0.50", TO: "0.77" IN ZONE "148" TASK MH CHANGED FROM: "0.50", TO: "0.77" APPLICABILITY CHANGED FROM: "A320-200", TO: "A320" | MRBR REV 19, TASK MH REVIEW
3-53 | 533101-01-3 | R | IN DESCRIPTION: "NOTE: CREDIT CAN BE TAKEN FROM PREVIOUS ACCOMPLISHMENT OF TASK 533101-01-1." REMOVED IN ZONE "147" TASK MH CHANGED FROM: "1.00", TO: "0.77" IN ZONE "148" TASK MH CHANGED FROM: "1.00", TO: "0.77" APPLICABILITY CHANGED FROM: "GROUP 18-1A OR GROUP 19-1A OR GROUP 19-1B", TO: "A318-PAX OR A319-PAX" | MRBR REV 19, TASK MH REVIEW
3-53 | 533103-01-1 | R | IN ZONE "151" TASK MH CHANGED FROM: "0.50", TO: "0.77" IN ZONE "152" TASK MH CHANGED FROM: "0.50", TO: "0.77" APPLICABILITY CHANGED FROM: "A320-200", TO: "A319-PAX OR A320" | MRBR REV 19, TASK MH REVIEW
3-53 | 533103-01-4 | R | IN ZONE "151" TASK MH CHANGED FROM: "0.50", TO: "0.77" IN ZONE "152" TASK MH CHANGED FROM: "0.50", TO: "0.77" APPLICABILITY CHANGED FROM: "GROUP 19-1C OR GROUP 18-1E", TO: "A318-VIP OR A319-VIP" | MRBR REV 19, TASK MH REVIEW
3-53 | 533103-01-5 | R | IN DESCRIPTION: "NOTE: CREDIT CAN BE TAKEN FROM PREVIOUS ACCOMPLISHMENT OF TASK 533103-01-1." REMOVED IN ZONE "151" TASK MH CHANGED FROM: "1.00", TO: "0.77" IN ZONE "152" TASK MH CHANGED FROM: "1.00", TO: "0.77" APPLICABILITY CHANGED FROM: "GROUP 18-1A OR GROUP 19-1A OR GROUP 19-1B OR A320-100", TO: "A318-PAX" | MRBR REV 19, TASK MH REVIEW
3-53 | 533105-01-1 | R | APPLICABILITY CHANGED FROM: "GROUP 18-1A OR GROUP 19-1A OR GROUP 19-1B OR A320-100", TO: "A318-PAX" | ALS 2(ALI) REV 03 AND MRBR REV 19
3-53 | 533105-01-2 | R | APPLICABILITY CHANGED FROM: "A320-200", TO: "A319-PAX OR A320" | MRBR REV 19
3-53 | 533105-01-4 | R | APPLICABILITY CHANGED FROM: "GROUP 21-2B", TO: "GROUP 21-2B CLASSIC WING WTF" | ALS 2(ALI) REV 03 AND MRBR REV 19
3-53 | 533105-01-6 | R | APPLICABILITY CHANGED FROM: "GROUP 19-1C", TO: "A319-VIP CLASSIC WING WTF" | ALS 2(ALI) REV 03 AND MRBR REV 19
3-53 | 533105-01-7 | R | APPLICABILITY CHANGED FROM: "GROUP 18-1E", TO: "A318-VIP" | MRBR REV 19
3-53 | 533105-01-8 | R | IN DESCRIPTION: "NOTE: CREDIT CAN BE TAKEN FROM PREVIOUS ACCOMPLISHMENT OF TASK 533105-01-2." REMOVED APPLICABILITY CHANGED FROM: "GROUP 21-2A", TO: "GROUP 21-2A CLASSIC WING WTF" | ALS 2(ALI) REV 03 AND MRBR REV 19
3-53 | 533105-01-9 | N | NEW TASK ADDED | MRBR REV 19
3-53 | 533107-01-1 | R | APPLICABILITY CHANGED FROM: "GROUP 18-1A OR GROUP 19-1A OR GROUP 19-1B", TO: "A318-PAX" | MRBR REV 19
3-53 | 533109-01-1 | R | APPLICABILITY CHANGED FROM: "GROUP 18-1A OR GROUP 19-1A OR GROUP 19-1B OR A320-100", TO: "A318-PAX" | ALS 2(ALI) REV 03
3-53 | 533109-01-2 | R | APPLICABILITY CHANGED FROM: "A321", TO: "A321 CLASSIC WING WTF" | ALS 2(ALI) REV 03
3-53 | 533109-01-3 | R | APPLICABILITY CHANGED FROM: "GROUP 19-1C", TO: "A319-VIP CLASSIC WING WTF" | ALS 2(ALI) REV 03
3-53 | 533110-01-1 | R | DESCRIPTION CHANGED FROM: "(EDDY CURRENT)", TO: "(HFEC)" APPLICABILITY CHANGED FROM: "A320-200", TO: "A319-PAX OR A320" | MRBR REV 19
3-53 | 533110-01-2 | R | DESCRIPTION CHANGED FROM: "(EDDY CURRENT) OF UPPER FLANGE OF LONGITUDINAL FLOOR BEAMS AT FR 42 AND FR 46, AS FAR AS VISIBLE NOTE: CREDIT CAN BE TAKEN FROM PREVIOUS ACCOMPLISHMENT OF TASK 533110-01-1.", TO: "(HFEC) OF UPPER FLANGE OF LONGITUDINAL FLOOR BEAMS AT FR 42 AND FR 46, AS FAR AS VISIBLE" IN REFERENCE(S): "NTM 53-31-10" ADDED AND "NTM 53-31-00" REMOVED APPLICABILITY CHANGED FROM: "GROUP 18-1A OR GROUP 19-1A OR GROUP 19-1B", TO: "A318-PAX" | MRBR REV 19, NTM REFERENCE REVIEW
3-53 | 533111-01-1 | R | APPLICABILITY CHANGED FROM: "GROUP 18-1A OR GROUP 19-1A OR GROUP 19-1B OR A320 PRE 160001", TO: "A318-PAX OR A319-PAX PRE 152637 PRE 153917 OR A320 PRE 152637 PRE 153917" | ALS 2(ALI) REV 03 AND MRBR REV 19
3-53 | 533111-01-2 | R | APPLICABILITY CHANGED FROM: "A321", TO: "A321 CLASSIC WING WTF" | ALS 2(ALI) REV 03 AND MRBR REV 19
3-53 | 533111-01-5 | R | APPLICABILITY CHANGED FROM: "GROUP 18-1E OR GROUP 19-1C OR A320 POST 160001", TO: "A318-VIP OR A319-VIP OR A319-PAX POST 152637 OR A319-PAX POST 153917 OR A320 POST 152637 OR A320 POST 153917 OR A321 MODIFIED WING" | MRBR REV 19
3-53 | 533121-01-1 | R | APPLICABILITY CHANGED FROM: "GROUP 18-1A OR GROUP 19-1A OR GROUP 19-1B", TO: "A318-PAX OR A319-PAX" | MRBR REV 19
3-53 | 533122-01-1 | D | TASK DELETED | ALS 2(ALI) REV 03
3-53 | 533122-01-2 | R | APPLICABILITY CHANGED FROM: "A320-200 POST 34650 (32-1308) OR A320-200 POST 152970 OR A321", TO: "A320 POST-SPR-CURVE OR A321 CLASSIC WING WTF" | ALS 2(ALI) REV 03
3-53 | 533122-01-3 | R | APPLICABILITY CHANGED FROM: "GROUP 19-1A OR GROUP 19-1B", TO: "A319-PAX POST-SPR-CURVE" | ALS 2(ALI) REV 03
3-53 | 533122-01-4 | R | APPLICABILITY CHANGED FROM: "GROUP 18-1A", TO: "A318-PAX" | ALS 2(ALI) REV 03
3-53 | 533122-01-5 | R | APPLICABILITY CHANGED FROM: "GROUP 19-1C", TO: "A319-VIP" | MRBR REV 19
3-53 | 533128-01-1 | D | TASK DELETED | ALS 2(ALI) REV 03
3-53 | 533128-01-2 | R | APPLICABILITY CHANGED FROM: "A320-200 PRE 34650 (32-1308) PRE 152970 PRE 160001", TO: "A319-PAX CLASSIC WING WTF POST 32208 OR A320 CLASSIC WING WTF PRE-SPR-CURVE" | ALS 2(ALI) REV 03
3-53 | 533128-01-3 | R | 100% THRESHOLD CHANGED FROM: "24000 FC OR 60000 FH", TO: "31100 FC OR 62200 FH" 100% INTERVAL CHANGED FROM: "9800 FC OR 24500 FH", TO: "10900 FC OR 21900 FH" APPLICABILITY CHANGED FROM: "GROUP 19-1A PRE 32208 OR GROUP 19-1B PRE 32208", TO: "A319-PAX CLASSIC WING WTF PRE 32208" | ALS 2(ALI) REV 03
3-53 | 533128-01-4 | R | IN ZONE "200" ACCESS: "833; 843" REMOVED 100% THRESHOLD CHANGED FROM: "24000 FC OR 60000 FH", TO: "28000 FC OR 56000 FH" 100% INTERVAL CHANGED FROM: "9600 FC OR 24000 FH", TO: "10700 FC OR 21400 FH" IN ZONE "200" ACCESS MH CHANGED FROM: "0.08", TO: "0.04" APPLICABILITY CHANGED FROM: "GROUP 19-1A POST 32208 OR GROUP 19-1B POST 32208", TO: "A319-PAX MODIFIED WING PRE 32208" | ALS 2(ALI) REV 03
3-53 | 533128-01-5 | R | APPLICABILITY CHANGED FROM: "GROUP 18-1A", TO: "A318-PAX" | ALS 2(ALI) REV 03
3-53 | 533128-01-6 | R | APPLICABILITY CHANGED FROM: "A320-200 POST 34650 (32-1308) OR A320-200 POST 152970", TO: "A320 CLASSIC WING WTF POST-SPR-CURVE" | ALS 2(ALI) REV 03
3-53 | 533128-01-7 | R | APPLICABILITY CHANGED FROM: "A320-200 POST 160001", TO: "A319-PAX MODIFIED WING POST 32208 OR A320 MODIFIED WING" | ALS 2(ALI) REV 03
3-53 | 533130-01-1 | R | APPLICABILITY CHANGED FROM: "A320-200 PRE 34650 (32-1308) PRE 152970", TO: "A320 PRE-SPR-CURVE" | MRBR REV 19
3-53 | 533130-01-2 | R | IN DESCRIPTION: "NOTE: CREDIT CAN BE TAKEN FROM PREVIOUS ACCOMPLISHMENT OF TASK 533130-01-1." REMOVED APPLICABILITY CHANGED FROM: "GROUP 18-1A OR GROUP 19-1A OR GROUP 19-1B OR A320-100", TO: "A318-PAX OR A319-PAX POST-SPR-CURVE" | ALS 2(ALI) REV 03 AND MRBR REV 19, TASK CREDIT NOTE DELETION
3-53 | 533130-01-3 | R | APPLICABILITY CHANGED FROM: "GROUP 21-2A", TO: "GROUP 21-2A CLASSIC WING WTF" | ALS 2(ALI) REV 03 AND MRBR REV 19
3-53 | 533130-01-4 | R | APPLICABILITY CHANGED FROM: "A320-200 POST 34650 (32-1308) OR A320-200 POST 152970; GROUP 21-2B", TO: "A320 POST-SPR-CURVE; GROUP 21-2B CLASSIC WING WTF" | ALS 2(ALI) REV 03 AND MRBR REV 19
3-53 | 533130-01-5 | R | APPLICABILITY CHANGED FROM: "GROUP 19-1C", TO: "A319-VIP" | MRBR REV 19
3-53 | 533130-01-6 | R | APPLICABILITY CHANGED FROM: "GROUP 18-1E", TO: "A318-VIP OR A319-PAX PRE-SPR-CURVE OR A321 MODIFIED WING" | MRBR REV 19
3-53 | 533131-01-1 | R | APPLICABILITY CHANGED FROM: "A320-200 PRE 34650 (32-1308) PRE 152970", TO: "A319-PAX PRE-SPR-CURVE OR A320 PRE-SPR-CURVE" | MRBR REV 19
3-53 | 533131-01-4 | R | APPLICABILITY CHANGED FROM: "GROUP 19-1C OR GROUP 18-1E", TO: "A318-VIP OR A319-VIP" | MRBR REV 19
3-53 | 533131-01-5 | R | IN DESCRIPTION: "NOTE: CREDIT CAN BE TAKEN FROM PREVIOUS ACCOMPLISHMENT OF TASK 533131-01-1." REMOVED APPLICABILITY CHANGED FROM: "GROUP 18-1A OR GROUP 19-1A OR GROUP 19-1B OR A320-100 OR A320-200 POST 34650 (32-1308) OR A320-200 POST 152970 OR A321", TO: "A318-PAX OR A319-PAX POST-SPR-CURVE OR A320 POST-SPR-CURVE OR A321 CLASSIC WING WTF" | ALS 2(ALI) REV 03 AND MRBR REV 19, TASK CREDIT NOTE DELETION
3-53 | 533132-01-2 | R | APPLICABILITY CHANGED FROM: "A321", TO: "A321 CLASSIC WING WTF" | ALS 2(ALI) REV 03 AND MRBR REV 19
3-53 | 533132-01-3 | D | TASK DELETED | ALS 2(ALI) REV 03 AND MRBR REV 19
3-53 | 533132-01-4 | R | APPLICABILITY CHANGED FROM: "GROUP 18-1A", TO: "A318-PAX" | ALS 2(ALI) REV 03 AND MRBR REV 19
3-53 | 533132-01-5 | D | TASK DELETED | ALS 2(ALI) REV 03
3-53 | 533133-01-5 | R | APPLICABILITY CHANGED FROM: "A320-200", TO: "A320" | MRBR REV 19
3-53 | 533133-01-7 | R | APPLICABILITY CHANGED FROM: "GROUP 19-1A OR GROUP 19-1B", TO: "A319-PAX" | MRBR REV 19
3-53 | 533133-01-8 | R | APPLICABILITY CHANGED FROM: "GROUP 18-1A", TO: "A318-PAX" | MRBR REV 19
3-53 | 533138-01-1 | R | IN DESCRIPTION: "INSPECTION" REMOVED APPLICABILITY CHANGED FROM: "A320-200 PRE 39516", TO: "A319-PAX PRE 30366 PRE 32208 OR A320 PRE 39516" | ALS 2(ALI) REV 03 AND MRBR REV 19, NOTE REVIEW
3-53 | 533138-01-2 | R | IN DESCRIPTION: "INSPECTION" REMOVED APPLICABILITY CHANGED FROM: "GROUP 19-1A OR GROUP 19-1B OR A320-100 OR A321", TO: "A321 CLASSIC WING WTF" | ALS 2(ALI) REV 03 AND MRBR REV 19, NOTE REVIEW
3-53 | 533138-02-1 | R | IN DESCRIPTION: "INSPECTION" REMOVED APPLICABILITY CHANGED FROM: "A320-200 PRE 39516", TO: "A319-PAX PRE 30366 PRE 32208 OR A320 PRE 39516" | ALS 2(ALI) REV 03 AND MRBR REV 19, NOTE REVIEW
3-53 | 533138-02-2 | R | IN DESCRIPTION: "INSPECTION" REMOVED APPLICABILITY CHANGED FROM: "GROUP 19-1A OR GROUP 19-1B OR A320-100 OR A321", TO: "A321 CLASSIC WING WTF" | ALS 2(ALI) REV 03 AND MRBR REV 19, NOTE REVIEW
3-53 | 533139-01-1 | R | DESCRIPTION CHANGED FROM: "AT FR 38 AND 39, AND AT FR 40 AND 41 BETWEEN STRINGER 12 AND STRINGER 21, LH/RH, AND LONGITUDINAL BEAM FLANGE AT STRINGER 20A LH AND STRINGER 20A RH, BETWEEN FR 38 AND FR 39 AND BETWEEN FR 40 AND FR 41", TO: "AND LONGITUDINAL BEAM FLANGE NOTE: INSPECTION OF FRAME FLANGES AT FR 38 AND FR 39, AND AT FR 40 AND FR 41 BETWEEN STRINGER 12 AND STRINGER 21, LH/RH, AND LONGITUDINAL BEAM FLANGE AT STRINGER 20A LH AND STRINGER 20A RH, BETWEEN FR 38 AND FR 39 AND BETWEEN FR 40 AND FR 41." APPLICABILITY CHANGED FROM: "A320-200 PRE 34650 (32-1308) PRE 152970 PRE 160001", TO: "A319-PAX POST 32208 PRE 152637 PRE 153069 (53-1265) PRE 153834 OR A320 PRE-SPR-CURVE PRE 152637 PRE 153069 (53-1265) PRE 153834 (53-1274)" | ALS 2(ALI) REV 03, MOD SB REVIEW
3-53 | 533139-01-2 | R | DESCRIPTION CHANGED FROM: "AT FR 40 AND 41, BETWEEN STRINGER 12 AND STRINGER 21, LH/RH, AND LONGITUDINAL BEAM FLANGE AT STRINGER 20A LH AND STRINGER 20A RH, BETWEEN FR 40 AND FR 41", TO: "AND LONGITUDINAL BEAM FLANGE NOTE: INSPECTION OF FRAME FLANGES AT FR 40 AND FR 41, BETWEEN STRINGER 12 AND STRINGER 21, LH/RH, AND LONGITUDINAL BEAM FLANGE AT STRINGER 20A LH AND STRINGER 20A RH, BETWEEN FR 40 AND FR 41." 100% THRESHOLD CHANGED FROM: "24000 FC", TO: "27400 FC OR 54800 FH" 100% INTERVAL: "OR 14900 FH" ADDED APPLICABILITY CHANGED FROM: "GROUP 19-1A PRE 32208 OR GROUP 19-1B PRE 32208", TO: "A319-PAX PRE 32208 PRE 152637 PRE 153069 (53-1265) PRE 153834" | ALS 2(ALI) REV 03
3-53 | 533139-01-3 | R | DESCRIPTION CHANGED FROM: "AT FR 38 AND 39, AND AT FR 40 AND 41 BETWEEN STRINGER 12 AND STRINGER 21, LH/RH, AND LONGITUDINAL BEAM FLANGE AT STRINGER 20A LH AND STRINGER 20A RH, BETWEEN FR 38 AND FR 39 AND BETWEEN FR 40 AND FR 41", TO: "AND LONGITUDINAL BEAM FLANGE NOTE: INSPECTION OF FRAME FLANGES AT FR 38 AND FR 39, AND AT FR 40 AND FR 41 BETWEEN STRINGER 12 AND STRINGER 21, LH/RH, AND LONGITUDINAL BEAM FLANGE AT STRINGER 20A LH AND STRINGER 20A RH, BETWEEN FR 38 AND FR 39 AND BETWEEN FR 40A AND FR 41." APPLICABILITY CHANGED FROM: "GROUP 19-1A POST 32208 OR GROUP 19-1B POST 32208 OR A320-100 OR A320-200 POST 34650 (32-1308) OR A320-200 POST 152970", TO: "A320 POST-SPR-CURVE" | ALS 2(ALI) REV 03
3-53 | 533139-01-4 | N | NEW TASK ADDED | ALS 2(ALI) REV 03
3-53 | 533139-01-5 | N | NEW TASK ADDED | ALS 2(ALI) REV 03
3-53 | 533140-01-1 | D | TASK DELETED | ALS 2(ALI) REV 03
3-53 | 533140-01-2 | R | DESCRIPTION CHANGED FROM: "AT FR 47, FROM STRINGER 10, LH/RH, TO CROWN CENTER LINE", TO: "NOTE: INSPECTION AT FR 47, FROM STRINGER 10, LH/RH, TO CROWN CENTER LINE." APPLICABILITY CHANGED FROM: "A320-200 PRE 34650 (32-1308) PRE 152970 POST 31012", TO: "A320 PRE-SPR-CURVE POST 31012" | MRBR REV 19
3-53 | 533140-01-3 | R | DESCRIPTION CHANGED FROM: "AT FR 47, FROM STRINGER 10, LH/RH, TO CROWN CENTER LINE", TO: "NOTE: INSPECTION AT FR 47, FROM STRINGER 10, LH/RH, TO CROWN CENTER LINE." APPLICABILITY CHANGED FROM: "A321", TO: "A321 CLASSIC WING WTF" | MRBR REV 19
3-53 | 533140-01-4 | R | DESCRIPTION CHANGED FROM: "AT FR 47/51, FROM STRINGER 10, LH/RH, TO CROWN CENTER LINE", TO: "NOTE: INSPECTION AT FR 47/51, FROM STRINGER 10, LH/RH, TO CROWN CENTER LINE." SAMPLE THRESHOLD CHANGED FROM: "30000 FC", TO: "48000 FC OR 96000 FH" SAMPLE INTERVAL: "OR 25600 FH" ADDED 100% THRESHOLD: "38700 FC" REMOVED 100% INTERVAL: "12800 FC" REMOVED IN SOURCE: "ALI" REMOVED IN REFERENCE(S): "ALI 533140-01-4" REMOVED APPLICABILITY CHANGED FROM: "GROUP 19-1A OR GROUP 19-1B", TO: "A319-PAX PRE-SPR-CURVE" | ALS 2(ALI) REV 03 AND MRBR REV 19
3-53 | 533140-01-5 | R | DESCRIPTION CHANGED FROM: "AT FR 47/54, FROM STRINGER 10, LH/RH, TO CROWN CENTER LINE", TO: "NOTE: INSPECTION AT FR 47/54, FROM STRINGER 10, LH/RH, TO CROWN CENTER LINE." APPLICABILITY CHANGED FROM: "GROUP 18-1A", TO: "A318-PAX" | ALS 2(ALI) REV 03
3-53 | 533140-01-6 | R | DESCRIPTION CHANGED FROM: "AT FR 47/51, FROM STRINGER 10, LH/RH, TO CROWN CENTER LINE", TO: "NOTE: INSPECTION AT FR 47/51, FROM STRINGER 10, LH/RH, TO CROWN CENTER LINE." APPLICABILITY CHANGED FROM: "GROUP 19-1C", TO: "A319-VIP" | MRBR REV 19
3-53 | 533140-01-7 | R | DESCRIPTION CHANGED FROM: "AT FR 47, FROM STRINGER 10, LH/RH, TO CROWN CENTER LINE", TO: "NOTE: INSPECTION AT FR 47, FROM STRINGER 10, LH/RH, TO CROWN CENTER LINE." APPLICABILITY CHANGED FROM: "A320-200 POST 34650 (32-1308) OR A320-200 POST 152970", TO: "A320 POST-SPR-CURVE" | ALS 2(ALI) REV 03
3-53 | 533140-01-8 | R | DESCRIPTION CHANGED FROM: "AT FR 47, FROM STRINGER 10, LH/RH, TO CROWN CENTER LINE NOTE: CREDIT CAN BE TAKEN FROM PREVIOUS ACCOMPLISHMENT OF TASK 533140-01-2", TO: "NOTE: INSPECTION AT FR 47, FROM STRINGER 10, LH/RH, TO CROWN CENTER LINE." 100% INTERVAL CHANGED FROM: "14800 FC OR 29700 FH", TO: "7200 FC OR 14400 FH" APPLICABILITY CHANGED FROM: "A320-200 PRE 31012", TO: "A320 PRE 31012" | ALS 2(ALI) REV 03, TASK CREDIT NOTE DELETION
3-53 | 533140-01-9 | N | NEW TASK ADDED | ALS 2(ALI) REV 03 AND MRBR REV 19
3-53 | 533141-01-1 | R | APPLICABILITY CHANGED FROM: "GROUP 18-1A OR GROUP 19-1A OR GROUP 19-1B", TO: "A318-PAX OR A319-PAX CLASSIC WING WTF" | ALS 2(ALI) REV 03 AND MRBR REV 19
3-53 | 533141-01-2 | R | SAMPLE INTERVAL CHANGED FROM: "19600 FH", TO: "16900 FH" | ALS 2(ALI) REV 03 AND MRBR REV 19
3-53 | 533142-01-1 | R | IN REFERENCE(S): "FAA AD 2013-15-21" ADDED AND "FAA AD 2004-13-06" REMOVED | FAA AD 2013-15-21
3-53 | 533143-01-1 | R | APPLICABILITY CHANGED FROM: "GROUP 19-1A OR GROUP 19-1B; A321", TO: "A319-PAX CLASSIC WING WTF; A321 CLASSIC WING WTF" | ALS 2(ALI) REV 03
3-53 | 533144-01-1 | R | APPLICABILITY CHANGED FROM: "GROUP 19-1A OR GROUP 19-1B OR A321", TO: "A319-PAX CLASSIC WING WTF OR A321 CLASSIC WING WTF" | ALS 2(ALI) REV 03
3-53 | 533151-01-1 | R | APPLICABILITY CHANGED FROM: "A320-200 PRE 34650 (32-1308) PRE 152970", TO: "A320 PRE-SPR-CURVE" | MRBR REV 19
3-53 | 533151-01-3 | R | SAMPLE THRESHOLD: "48000 FC" REMOVED SAMPLE INTERVAL: "10000 FC" REMOVED APPLICABILITY CHANGED FROM: "GROUP 19-1A OR GROUP 19-1B", TO: "A319-PAX PRE-SPR-CURVE" | MRBR REV 19
3-53 | 533151-01-4 | R | APPLICABILITY CHANGED FROM: "GROUP 18-1A", TO: "A318-PAX" | MRBR REV 19
3-53 | 533151-01-5 | R | APPLICABILITY CHANGED FROM: "GROUP 19-1C OR GROUP 18-1E", TO: "A318-VIP OR A319-VIP" | MRBR REV 19
3-53 | 533151-01-6 | R | APPLICABILITY CHANGED FROM: "A320-100 OR A320-200 POST 34650 (32-1308) OR A320-200 POST 152970", TO: "A320 POST-SPR-CURVE" | MRBR REV 19
3-53 | 533151-01-7 | N | NEW TASK ADDED | MRBR REV 19
3-53 | 533152-01-1 | R | APPLICABILITY CHANGED FROM: "A320-200 PRE 21003 PRE 34650 (32-1308) PRE 152970", TO: "A319-PAX PRE-SPR-CURVE OR A320 PRE-SPR-CURVE PRE 21003" | MRBR REV 19
3-53 | 533152-01-10 | R | APPLICABILITY CHANGED FROM: "A320-200 POST 34650 (32-1308) OR A320-200 POST 152970", TO: "A320 POST-SPR-CURVE" | ALS 2(ALI) REV 03 AND MRBR REV 19
3-53 | 533152-01-11 | N | NEW TASK ADDED | MRBR REV 19
3-53 | 533152-01-3 | R | APPLICABILITY CHANGED FROM: "A321", TO: "A321 CLASSIC WING WTF" | ALS 2(ALI) REV 03 AND MRBR REV 19
3-53 | 533152-01-4 | R | APPLICABILITY CHANGED FROM: "GROUP 19-1A OR GROUP 19-1B", TO: "A319-PAX POST-SPR-CURVE" | ALS 2(ALI) REV 03 AND MRBR REV 19
3-53 | 533152-01-5 | R | APPLICABILITY CHANGED FROM: "GROUP 18-1A", TO: "A318-PAX" | ALS 2(ALI) REV 03 AND MRBR REV 19
3-53 | 533152-01-6 | R | APPLICABILITY CHANGED FROM: "GROUP 19-1C", TO: "A319-VIP" | MRBR REV 19
3-53 | 533152-01-7 | R | DESCRIPTION CHANGED FROM: "AT FR 35 AND PRESSURE DECK UPPER SURFACE, BETWEEN FR 35 AND FR 36, INCLUDING CONNECTIONS TO CENTER WING BOX AT FR 35 AND FR 36. NOTE: CREDIT CAN BE TAKEN FROM PREVIOUS ACCOMPLISHMENT OF TASK 533152-01-1.", TO: "FR 35 AND PRESSURE DECK UPPER SURFACE, BETWEEN FR 35 AND FR 36, INCLUDING CONNECTIONS TO CENTER WING BOX AT FR 35 AND FR 36." APPLICABILITY CHANGED FROM: "A320-200 POST 21003 PRE 34650 (32-1308) PRE 152970", TO: "A320 PRE-SPR-CURVE POST 21003" | MRBR REV 19, TASK CREDIT NOTE DELETION, DESCRIPTION CORRECTION
3-53 | 533152-01-8 | R | APPLICABILITY CHANGED FROM: "GROUP 18-1E", TO: "A318-VIP" | MRBR REV 19
3-53 | 533152-01-9 | D | TASK DELETED | ALS 2(ALI) REV 03 AND MRBR REV 19
3-53 | 533153-01-4 | R | APPLICABILITY CHANGED FROM: "GROUP 19-1C", TO: "A319-VIP" | MRBR REV 19
3-53 | 533153-02-1 | R | DESCRIPTION CHANGED FROM: "RESSURE", TO: "PRESSURE" | DESCRIPTION CORRECTION
3-53 | 533153-02-2 | R | DESCRIPTION CHANGED FROM: "RESSURE", TO: "PRESSURE" | DESCRIPTION CORRECTION
3-53 | 533154-03-1 | R | IN SOURCE: "FAA AD" REMOVED IN REFERENCE(S): "FAA AD 2009-20-05" REMOVED | FAA AD 2009-20-05 IS NOT TO BE PART OF MPD (ONE TIME INSPECTION)
3-53 | 533154-04-1 | R | IN SOURCE: "FAA AD" REMOVED IN REFERENCE(S): "FAA AD 2009-20-05" REMOVED | FAA AD 2009-20-05 IS NOT TO BE PART OF MPD (ONE TIME INSPECTION)
3-53 | 533155-03-1 | R | APPLICABILITY CHANGED FROM: "GROUP 18-1A OR GROUP 19-1A OR GROUP 19-1B OR A320-100 OR A320-200 POST 34650 (32-1308) OR A320-200 POST 152970 OR A321", TO: "A318-PAX OR A319-PAX POST-SPR-CURVE OR A320 POST-SPR-CURVE OR A321 CLASSIC WING WTF" | ALS 2(ALI) REV 03 AND MRBR REV 19
3-53 | 533156-01-1 | R | IN SOURCE: "EASA AD" ADDED AND "CN" REMOVED IN REFERENCE(S): "EASA AD 2013-0137" ADDED AND "CN 2002-183(B)" REMOVED | CN 2002-183 SUPERSEDED BY EASA AD 2013-0137
3-53 | 533156-02-1 | R | IN SOURCE: "EASA AD" ADDED AND "CN" REMOVED IN REFERENCE(S): "EASA AD 2013-0137" ADDED AND "CN 2002-183(B)" REMOVED | CN 2002-183 SUPERSEDED BY EASA AD 2013-0137
3-53 | 533157-01-1 | R | APPLICABILITY CHANGED FROM: "GROUP 18-1A POST 31427", TO: "A318-PAX POST 31427" | MRBR REV 19
3-53 | 533157-01-2 | R | APPLICABILITY CHANGED FROM: "GROUP 18-1E POST 31427", TO: "A318-VIP POST 31427" | MRBR REV 19
3-53 | 533180-01-1 | R | 100% THRESHOLD CHANGED FROM: "96200 FH", TO: "96300 FH" APPLICABILITY CHANGED FROM: "A320-200 PRE 160001", TO: "A319-PAX OR A320" | ALS 2(ALI) REV 03
3-53 | 533181-01-1 | R | 100% THRESHOLD CHANGED FROM: "97000 FH", TO: "97100 FH" APPLICABILITY CHANGED FROM: "A320-200", TO: "A319-PAX OR A320" | ALS 2(ALI) REV 03
3-53 | 533182-01-1 | R | SKILL CODE CHANGED FROM: "NDT", TO: "AF" APPLICABILITY CHANGED FROM: "A320-200", TO: "A319-PAX OR A320" | MRBR REV 19, SKILL CODE REVIEW
3-53 | 533185-01-1 | R | DESCRIPTION CHANGED FROM: "BRAKETS,", TO: "BRACKETS" APPLICABILITY CHANGED FROM: "A320-200 PRE 21003 PRE 34650 (32-1308) PRE 152970 PRE 160001", TO: "A319-PAX PRE-SPR-CURVE OR A320 PRE 21003 PRE-SPR-CURVE" | ALS 2(ALI) REV 03
3-53 | 533185-01-2 | R | DESCRIPTION CHANGED FROM: "BRAKETS,", TO: "BRACKETS" APPLICABILITY CHANGED FROM: "A320-200 POST 21003 PRE 34650 (32-1308) PRE 152970 PRE 160001", TO: "A320 POST 21003 PRE-SPR-CURVE" | ALS 2(ALI) REV 03
3-53 | 533186-01-1 | R | DESCRIPTION CHANGED FROM: "FR 35 FORWARD FACE TO PRESSURE BULKHEAD ATTACHMENTS, AROUND RIVETS AND HOLES BETWEEN STR 28 AND STR 31, LH/RH", TO: "FRAME FORWARD FACE TO PRESSURE BULKHEAD ATTACHMENTS, AROUND RIVETS AND HOLES BETWEEN STR 28 AND STR 31, LH/RH NOTE: INSPECTION OF FR 35 FORWARD FACE." APPLICABILITY CHANGED FROM: "GROUP 18-1A OR GROUP 19-1A OR GROUP 19-1B OR A320 OR A321", TO: "A318-PAX PRE 153832 (53-1268) OR A319-PAX PRE 153832 (53-1268) OR A320 PRE 153832 (53-1268)" | ALS 2(ALI) REV 03
3-53 | 533186-01-2 | N | NEW TASK ADDED | ALS 2(ALI) REV 03
3-53 | 533188-01-1 | R | APPLICABILITY CHANGED FROM: "GROUP 18-1A OR GROUP 19-1A OR GROUP 19-1B", TO: "A318-PAX OR A319-PAX" | ALS 2(ALI) REV 03
3-53 | 533189-01-1 | R | DESCRIPTION CHANGED FROM: "FRAME", TO: "FR" APPLICABILITY CHANGED FROM: "GROUP 18-1A PRE 150069 OR GROUP 19-1A PRE 150069 OR GROUP 19-1B PRE 150069 OR A320 PRE 150069", TO: "A318-PAX PRE 150069 PRE 153070 OR A319-PAX PRE 150069 PRE 153070 OR A320 PRE 150069 PRE 153070 (53-1276)" | ALS 2(ALI) REV 03
3-53 | 533189-01-3 | R | DESCRIPTION CHANGED FROM: "FRAME", TO: "FR" APPLICABILITY CHANGED FROM: "A320 POST 150069 PRE 160001", TO: "A319-PAX POST 150069 PRE 152637 PRE 153070 (53-1276) OR A320 POST 150069 PRE 152637 PRE 153070 (53-1276)" | ALS 2(ALI) REV 03
3-53 | 534103-01-3 | R | SAMPLE THRESHOLD CHANGED FROM: "33600 FC", TO: "48000 FC OR 96000 FH" SAMPLE INTERVAL: "OR 40000 FH" ADDED APPLICABILITY CHANGED FROM: "GROUP 19-1A OR GROUP 19-1B", TO: "A319-PAX" | MRBR REV 19
3-53 | 534103-01-4 | R | APPLICABILITY CHANGED FROM: "GROUP 18-1A", TO: "A318-PAX" | MRBR REV 19
3-53 | 534106-01-1 | R | APPLICABILITY CHANGED FROM: "A320-200 PRE 34650 (32-1308) PRE 152970 PRE 160001", TO: "A320 PRE-SPR-CURVE" | ALS 2(ALI) REV 03
3-53 | 534106-01-3 | R | APPLICABILITY CHANGED FROM: "GROUP 18-1A", TO: "A318-PAX" | MRBR REV 19
3-53 | 534106-01-4 | R | APPLICABILITY CHANGED FROM: "GROUP 19-1C", TO: "A319-VIP CLASSIC WING WTF" | ALS 2(ALI) REV 03
3-53 | 534106-01-5 | R | APPLICABILITY CHANGED FROM: "GROUP 19-1A OR GROUP 19-1B OR A320-200 POST 34650 (32-1308) OR A320-200 POST 152970", TO: "A319-PAX OR A320 POST-SPR-CURVE" | MRBR REV 19
3-53 | 534106-02-1 | R | IN ZONE "252" TASK MH CHANGED FROM: "0.30", TO: "0.60" APPLICABILITY CHANGED FROM: "GROUP 19-1A OR GROUP 19-1B OR A320-200 POST 34650 (32-1308) OR A320-200 POST 152970", TO: "A319-PAX OR A320 POST-SPR-CURVE" | MRBR REV 19, TASK MH REVIEW
3-53 | 534106-02-2 | R | IN ZONE "252" TASK MH CHANGED FROM: "0.40", TO: "0.60" | TASK MH REVIEW
3-53 | 534106-02-3 | R | APPLICABILITY CHANGED FROM: "GROUP 18-1A", TO: "A318-PAX" | MRBR REV 19
3-53 | 534106-02-4 | R | IN ZONE "252" TASK MH CHANGED FROM: "0.30", TO: "0.60" APPLICABILITY CHANGED FROM: "GROUP 19-1C", TO: "A319-VIP CLASSIC WING WTF" | ALS 2(ALI) REV 03, TASK MH REVIEW
3-53 | 534107-01-1 | R | IN DESCRIPTION: "NOTE: CREDIT CAN BE TAKEN FROM PREVIOUS ACCOMPLISHMENT OF TASK 534107-01-4." REMOVED | MRBR REV 19
3-53 | 534108-01-4 | R | APPLICABILITY CHANGED FROM: "GROUP 19-1A OR GROUP 19-1B", TO: "A319-PAX OR A319-VIP MODIFIED WING" | ALS 2(ALI) REV 03
3-53 | 534108-01-6 | R | APPLICABILITY CHANGED FROM: "GROUP 18-1A", TO: "A318-PAX" | ALS 2(ALI) REV 03
3-53 | 534108-01-7 | R | APPLICABILITY CHANGED FROM: "GROUP 19-1C", TO: "A319-VIP CLASSIC WING WTF" | ALS 2(ALI) REV 03
3-53 | 534108-01-8 | R | APPLICABILITY CHANGED FROM: "GROUP 18-1E", TO: "A318-VIP" | ALS 2(ALI) REV 03
3-53 | 534109-01-1 | R | APPLICABILITY CHANGED FROM: "GROUP 18-1A OR GROUP 19-1A OR GROUP 19-1B", TO: "A318-PAX" | MRBR REV 19
3-53 | 534110-01-1 | R | IN APPLICABILITY: "GROUP 19-1A OR GROUP 19-1B" REMOVED | MRBR REV 19
3-53 | 534110-01-2 | R | APPLICABILITY CHANGED FROM: "GROUP 18-1A", TO: "A318-PAX" | MRBR REV 19
3-53 | 534111-01-1 | R | DESCRIPTION CHANGED FROM: "SB EMBODIMENT.", TO: "EMBODIMENT OF MOD 20053 VIA SB." APPLICABILITY CHANGED FROM: "A320-200 POST 20053 (34-1063), (34-1363), (34-1493) PRE 34650 (32-1308) PRE 152970", TO: "A319-PAX PRE-SPR-CURVE POST 20053 (34-1063), (34-1363), (34-1493) OR A320 PRE-SPR-CURVE POST 20053 (34-1063), (34-1363), (34-1493)" | MRBR REV 19
3-53 | 534111-01-2 | R | DESCRIPTION CHANGED FROM: "SB EMBODIMENT.", TO: "EMBODIMENT OF MOD 20053 VIA SB." APPLICABILITY CHANGED FROM: "A321 POST 20053 (34-1063), (34-1363), (34-1493)", TO: "A321 CLASSIC WING WTF POST 20053 (34-1063), (34-1363), (34-1493)" | ALS 2(ALI) REV 03 AND MRBR REV 19
3-53 | 534111-01-3 | R | DESCRIPTION CHANGED FROM: "SB EMBODIMENT.", TO: "EMBODIMENT OF MOD 20053 VIA SB." APPLICABILITY CHANGED FROM: "GROUP 19-1A POST 20053 (34-1063), (34-1363), (34-1492), (34-1514) OR GROUP 19-1B POST 20053 (34-1063), (34-1363), (34-1492), (34-1514)", TO: "A319-PAX POST-SPR-CURVE POST 20053 (34-1063), (34-1363), (34-1492), (34-1514)" | ALS 2(ALI) REV 03 AND MRBR REV 19
3-53 | 534111-01-4 | R | IN DESCRIPTION: "FOR PRE 20053 AIRCRAFT RETROFITTED, THRESHOLD IS TO BE COUNTED FROM EMBODIMENT OF MOD 20053 VIA SB." ADDED APPLICABILITY CHANGED FROM: "GROUP 18-1A POST 20053", TO: "A318-PAX POST 20053" | ALS 2(ALI) REV 03 AND MRBR REV 19
3-53 | 534111-01-5 | R | DESCRIPTION CHANGED FROM: "SB EMBODIMENT.", TO: "EMBODIMENT OF MOD 20053 VIA SB." APPLICABILITY CHANGED FROM: "GROUP 19-1C POST 20053 (34-1063), (34-1363), (34-1492), (34-1514)", TO: "A319-VIP POST 20053 (34-1063), (34-1363), (34-1492), (34-1514)" | MRBR REV 19
3-53 | 534111-01-6 | R | APPLICABILITY CHANGED FROM: "GROUP 18-1E POST 20053", TO: "A318-VIP POST 20053" | MRBR REV 19
3-53 | 534111-01-7 | R | DESCRIPTION CHANGED FROM: "49.", TO: "49 FOR PRE 20053 AIRCRAFT RETROFITTED, THRESHOLD IS TO BE COUNTED FROM EMBODIMENT OF MOD 20053 VIA SB." APPLICABILITY CHANGED FROM: "A320-100 POST 20053 OR A320-200 POST 34650 (32-1308) OR A320-200 POST 152970", TO: "A320 POST-SPR-CURVE POST 20053 (34-1063), (34-1363), (34-1493)" | ALS 2(ALI) REV 03 AND MRBR REV 19
3-53 | 534112-01-1 | R | APPLICABILITY CHANGED FROM: "A320-200 PRE 34650 (32-1308) PRE 152970", TO: "A320 PRE-SPR-CURVE" | MRBR REV 19
3-53 | 534112-01-3 | R | APPLICABILITY CHANGED FROM: "GROUP 19-1A OR GROUP 19-1B", TO: "A319-PAX POST-SPR-CURVE" | ALS 2(ALI) REV 03 AND MRBR REV 19
3-53 | 534112-01-4 | R | APPLICABILITY CHANGED FROM: "GROUP 18-1A", TO: "A318-PAX" | ALS 2(ALI) REV 03 AND MRBR REV 19
3-53 | 534112-01-5 | R | APPLICABILITY CHANGED FROM: "GROUP 19-1C", TO: "A319-VIP OR A319-PAX PRE-SPR-CURVE" | MRBR REV 19
3-53 | 534112-01-6 | R | APPLICABILITY CHANGED FROM: "GROUP 18-1E", TO: "A318-VIP" | MRBR REV 19
3-53 | 534112-01-7 | R | DESCRIPTION CHANGED FROM: "NOTE INSPECTION BETWEEN FR 52 AND FR 53. CREDIT CAN BE TAKEN FROM PREVIOUS ACCOMPLISHMENT OF TASK 534112-01-1.", TO: "NOTE: INSPECTION BETWEEN FR 52 AND FR 53." APPLICABILITY CHANGED FROM: "A320-100 OR A320-200 POST 34650 (32-1308) OR A320-200 POST 152970 OR A321", TO: "A320 POST-SPR-CURVE OR A321 CLASSIC WING WTF" | ALS 2(ALI) REV 03 AND MRBR REV 19, TASK CREDIT NOTE DELETION
3-53 | 534113-01-1 | R | APPLICABILITY CHANGED FROM: "GROUP 18-1A OR GROUP 19-1A OR GROUP 19-1B OR A320-100", TO: "A318-PAX" | ALS 2(ALI) REV 03 AND MRBR REV 19
3-53 | 534113-01-2 | R | APPLICABILITY CHANGED FROM: "A321", TO: "A321 CLASSIC WING WTF" | ALS 2(ALI) REV 03 AND MRBR REV 19
3-53 | 534113-01-3 | R | APPLICABILITY CHANGED FROM: "GROUP 19-1C PRE 31012", TO: "A319-VIP PRE 31012" | ALS 2(ALI) REV 03
3-53 | 534118-01-4 | R | IN ZONE "200" MEN CHANGED FROM: "0", TO: "1" IN ZONE "200" TASK MH CHANGED FROM: "N/A", TO: "5.61" | TASK MH REVIEW
3-53 | 534118-01-5 | R | IN ZONE "200" MEN CHANGED FROM: "0", TO: "1" IN ZONE "200" TASK MH CHANGED FROM: "N/A", TO: "4.68" | TASK MH REVIEW
3-53 | 534118-01-6 | R | IN ZONE "200" MEN CHANGED FROM: "0", TO: "1" IN ZONE "200" TASK MH CHANGED FROM: "N/A", TO: "3.98" | TASK MH REVIEW
3-53 | 534121-01-1 | R | APPLICABILITY CHANGED FROM: "A320-200 PRE 31012", TO: "A320 PRE 31012" | MRBR REV 19
3-53 | 534121-01-3 | R | APPLICABILITY CHANGED FROM: "GROUP 19-1C PRE 31012", TO: "A319-VIP PRE 31012" | ALS 2(ALI) REV 03
3-53 | 534121-01-4 | R | APPLICABILITY CHANGED FROM: "GROUP 18-1A OR GROUP 19-1A OR GROUP 19-1B OR A320-100 OR A321", TO: "A318-PAX OR A321 CLASSIC WING WTF" | ALS 2(ALI) REV 03 AND MRBR REV 19
3-53 | 534122-01-1 | R | APPLICABILITY CHANGED FROM: "GROUP 19-1A POST 26372 OR GROUP 19-1A POST 26995 OR GROUP 19-1A POST 32856 (23-1211) OR GROUP 19-1B POST 26372 OR GROUP 19-1B POST 26995 OR GROUP 19-1B POST 32856 (23-1211)", TO: "A319-PAX POST 26372 OR A319-PAX POST 26995 OR A319-PAX POST 32856 (23-1211)" | ALS 2(ALI) REV 03
3-53 | 534122-01-2 | R | APPLICABILITY CHANGED FROM: "A320-200 POST 26371 OR A320-200 POST 26995 OR A320-200 POST 32856 (23-1211)", TO: "A320 POST 26371 OR A320 POST 26995 OR A320 POST 32856 (23-1211)" | MRBR REV 19
3-53 | 534122-02-4 | R | APPLICABILITY CHANGED FROM: "GROUP 19-1C POST 32856 (23-1211)", TO: "A319-VIP POST 32856 (23-1211)" | MRBR REV 19
3-53 | 534123-01-1 | R | DESCRIPTION CHANGED FROM: "FRAME 66 AND FRAME", TO: "FR 66 AND FR" APPLICABILITY CHANGED FROM: "GROUP 18-1A", TO: "A318-PAX" | ALS 2(ALI) REV 03 AND MRBR REV 19
3-53 | 534123-01-2 | R | DESCRIPTION CHANGED FROM: "FRAME 66 AND FRAME", TO: "FR 66 AND FR" SAMPLE INTERVAL CHANGED FROM: "8300 FC OR 16600 FH", TO: "7700 FC OR 15400 FH" 100% THRESHOLD: "52200 FC OR 104400 FH" ADDED 100% INTERVAL: "7700 FC OR 15400 FH" ADDED IN SOURCE: "ALI" ADDED IN REFERENCE(S): "ALI 534123-01-2" ADDED APPLICABILITY CHANGED FROM: "GROUP 19-1A OR GROUP 19-1B", TO: "A319-PAX" | ALS 2(ALI) REV 03 AND MRBR REV 19
3-53 | 534123-01-3 | R | APPLICABILITY CHANGED FROM: "A320-200", TO: "A320 CLASSIC WING WTF" | MRBR REV 19
3-53 | 534123-01-4 | R | SAMPLE THRESHOLD CHANGED FROM: "60000 FH", TO: "68400 FH" | MRBR REV 19
3-53 | 534123-01-5 | N | NEW TASK ADDED | ALS 2(ALI) REV 03
3-53 | 534124-01-1 | R | DESCRIPTION CHANGED FROM: "FRAME", TO: "FR" APPLICABILITY CHANGED FROM: "GROUP 18-1A", TO: "A318-PAX" | ALS 2(ALI) REV 03
3-53 | 534124-01-2 | R | DESCRIPTION CHANGED FROM: "FRAME", TO: "FR" 100% THRESHOLD CHANGED FROM: "28300 FC OR 56600 FH", TO: "26500 FC OR 53000 FH" 100% INTERVAL CHANGED FROM: "6600 FC OR 13200 FH", TO: "6400 FC OR 12800 FH" APPLICABILITY CHANGED FROM: "GROUP 19-1A OR GROUP 19-1B", TO: "A319-PAX CLASSIC WING WTF" | ALS 2(ALI) REV 03
3-53 | 534124-01-3 | R | DESCRIPTION CHANGED FROM: "FRAME", TO: "FR" APPLICABILITY CHANGED FROM: "A320-200", TO: "A320" | ALS 2(ALI) REV 03
3-53 | 534124-01-4 | R | DESCRIPTION CHANGED FROM: "FRAME", TO: "FR" 100% THRESHOLD CHANGED FROM: "60000 FH", TO: "61800 FH" | ALS 2(ALI) REV 03
3-53 | 534124-01-5 | N | NEW TASK ADDED | ALS 2(ALI) REV 03
3-53 | 534125-01-1 | R | DESCRIPTION CHANGED FROM: "FRAME 65 AND FRAME", TO: "FR 65 AND FR" APPLICABILITY CHANGED FROM: "GROUP 18-1A", TO: "A318-PAX" | ALS 2(ALI) REV 03
3-53 | 534125-01-2 | R | DESCRIPTION CHANGED FROM: "FRAME 65 AND FRAME", TO: "FR 65 AND FR" 100% THRESHOLD CHANGED FROM: "32100 FC OR 60000 FH", TO: "32300 FC OR 64600 FH" APPLICABILITY CHANGED FROM: "GROUP 19-1A PRE 160055 OR GROUP 19-1B PRE160055", TO: "A319-PAX CLASSIC WING WTF PRE 153074 (53-1272)" | ALS 2(ALI) REV 03
3-53 | 534125-01-3 | R | DESCRIPTION CHANGED FROM: "FRAME 65 AND FRAME", TO: "FR 65 AND FR" IN SOURCE: "MRB" REMOVED IN SOURCEREFERENCE: "MRB 534125-01-3" REMOVED IN MRBR-REFERENCE(S): "SSI 534125-01-3" REMOVED APPLICABILITY CHANGED FROM: "A320-200 PRE 153074 (53-1272) PRE 160055 PRE 160500 (57-1173)", TO: "A320 CLASSIC WING WTF PRE 153074 (53-1272)" | ALS 2(ALI) REV 03
3-53 | 534125-01-4 | R | DESCRIPTION CHANGED FROM: "FRAME 65 AND FRAME", TO: "FR 65 AND FR" IN SOURCE: "MRB" REMOVED IN SOURCEREFERENCE: "MRB 534125-01-4" REMOVED IN MRBR-REFERENCE(S): "SSI 534125-01-4" REMOVED APPLICABILITY CHANGED FROM: "A321 PRE 160055", TO: "A321 CLASSIC WING WTF PRE 160055" | ALS 2(ALI) REV 03
3-53 | 534125-01-5 | N | NEW TASK ADDED | ALS 2(ALI) REV 03
3-53 | 534125-01-6 | N | NEW TASK ADDED | ALS 2(ALI) REV 03
3-53 | 534125-01-7 | N | NEW TASK ADDED | ALS 2(ALI) REV 03
3-53 | 534126-01-1 | R | DESCRIPTION CHANGED FROM: "FRAME 65 AND FRAME", TO: "FR 65 AND FR" APPLICABILITY CHANGED FROM: "GROUP 18-1A", TO: "A318-PAX" | ALS 2(ALI) REV 03
3-53 | 534126-01-2 | R | DESCRIPTION CHANGED FROM: "FRAME 65 AND FRAME", TO: "FR 65 AND FR" 100% THRESHOLD CHANGED FROM: "28700 FC OR 57400 FH", TO: "29600 FC OR 59200 FH" APPLICABILITY CHANGED FROM: "GROUP 19-1A PRE 153073 PRE 160055 OR GROUP 19-1B PRE 153073 PRE 160055", TO: "A319-PAX CLASSIC WING WTF PRE 153073 (53-1267)" | ALS 2(ALI) REV 03, MOD SB REVIEW
3-53 | 534126-01-3 | R | DESCRIPTION CHANGED FROM: "FRAME 65 AND FRAME", TO: "FR 65 AND FR" APPLICABILITY CHANGED FROM: "A320-200 PRE 153073 PRE 160055 PRE 160500 (57-1173)", TO: "A320 CLASSIC WING WTF PRE 153073 (53-1267)" | ALS 2(ALI) REV 03, MOD SB REVIEW
3-53 | 534126-01-4 | R | DESCRIPTION CHANGED FROM: "FRAME 65 AND FRAME", TO: "FR 65 AND FR" APPLICABILITY CHANGED FROM: "A321 PRE 160055", TO: "A321 CLASSIC WING WTF PRE 153073 (53-1267) PRE 160055" | ALS 2(ALI) REV 03, MOD SB REVIEW
3-53 | 534126-01-5 | N | NEW TASK ADDED | ALS 2(ALI) REV 03
3-53 | 534126-01-6 | N | NEW TASK ADDED | ALS 2(ALI) REV 03
3-53 | 534126-01-7 | N | NEW TASK ADDED | ALS 2(ALI) REV 03
3-53 | 534127-01-1 | R | DESCRIPTION CHANGED FROM: "FRAME 68 JOINT TO UPPER FRAME", TO: "FR 68 JOINT TO UPPER FR" APPLICABILITY CHANGED FROM: "GROUP 18-1A", TO: "A318-PAX PRE 154905 (53-1279)" | ALS 2(ALI) REV 03
3-53 | 534127-01-2 | R | DESCRIPTION CHANGED FROM: "FRAME 68 JOINT TO UPPER FRAME", TO: "FR 68 JOINT TO UPPER FR" 100% THRESHOLD CHANGED FROM: "27700 FC OR 55400 FH", TO: "27600 FC OR 55200 FH" APPLICABILITY CHANGED FROM: "GROUP 19-1A OR GROUP 19-1B", TO: "A319-PAX PRE 154905 (53-1279)" | ALS 2(ALI) REV 03
3-53 | 534127-01-3 | R | DESCRIPTION CHANGED FROM: "FRAME 68 JOINT TO UPPER FRAME", TO: "FR 68 JOINT TO UPPER FR" 100% INTERVAL CHANGED FROM: "5800 FC OR 11600 FH", TO: "5900 FC OR 11800 FH" APPLICABILITY CHANGED FROM: "A320-200 MSN 0124-9999", TO: "A320 POST 21780 PRE 154905 (53-1279)" | MRBR REV 19
3-53 | 534127-01-4 | R | DESCRIPTION CHANGED FROM: "FRAME 68 JOINT TO UPPER FRAME", TO: "FR 68 JOINT TO UPPER FR" 100% THRESHOLD CHANGED FROM: "26400 FC OR 52800 FH", TO: "26300 FC OR 52600 FH" APPLICABILITY CHANGED FROM: "A321", TO: "A321 PRE 154905 (53-1279)" | ALS 2(ALI) REV 03
3-53 | 534127-01-5 | N | NEW TASK ADDED | MRBR REV 19
3-53 | 534128-01-1 | D | TASK DELETED | MRBR REV 19
3-53 | 534128-01-2 | D | TASK DELETED | MRBR REV 19
3-53 | 534128-01-3 | R | IN DESCRIPTION: "NOTE: CREDIT CAN BE TAKEN FROM PREVIOUS ACCOMPLISHMENT OF TASK 534128-01-4" REMOVED SAMPLE THRESHOLD CHANGED FROM: "60000 FH", TO: "96000 FH" APPLICABILITY CHANGED FROM: "GROUP 21-1B OR A321-200", TO: "A321" | MRBR REV 19
3-53 | 534128-01-4 | R | IN DESCRIPTION: "NOTE: CREDIT CAN BE TAKEN FROM PREVIOUS ACCOMPLISHMENT OF TASK 534128-01-5" REMOVED SAMPLE THRESHOLD CHANGED FROM: "47600 FC OR 60000 FH", TO: "48000 FC OR 96000 FH" APPLICABILITY CHANGED FROM: "GROUP 19-1A OR GROUP 19-1B", TO: "A319-PAX" | MRBR REV 19
3-53 | 534128-01-6 | R | IN DESCRIPTION: "NOTE: CREDIT CAN BE TAKEN FROM PREVIOUS ACCOMPLISHMENT OF TASK 534128-01-1" REMOVED APPLICABILITY CHANGED FROM: "A320-200", TO: "A320" | MRBR REV 19
3-53 | 534128-01-7 | D | TASK DELETED | MRBR REV 19
3-53 | 534129-01-1 | R | DESCRIPTION CHANGED FROM: "FRAME", TO: "FR" APPLICABILITY CHANGED FROM: "GROUP 18-1A", TO: "A318-PAX" | ALS 2(ALI) REV 03
3-53 | 534129-01-2 | R | DESCRIPTION CHANGED FROM: "FRAME", TO: "FR" SAMPLE INTERVAL CHANGED FROM: "8300 FC OR 16600 FH", TO: "7500 FC OR 15000 FH" 100% THRESHOLD CHANGED FROM: "40200 FC OR 60000 FH", TO: "42700 FC OR 85400 FH" 100% INTERVAL CHANGED FROM: "8300 FC OR 16600 FH", TO: "7500 FC OR 15000 FH" APPLICABILITY CHANGED FROM: "GROUP 19-1A OR GROUP 19-1B", TO: "A319-PAX CLASSIC WING WTF" | ALS 2(ALI) REV 03 AND MRBR REV 19
3-53 | 534129-01-3 | R | DESCRIPTION CHANGED FROM: "FRAME", TO: "FR" APPLICABILITY CHANGED FROM: "A320-200 PRE 160500 (57-1173)", TO: "A320 CLASSIC WING WTF" | ALS 2(ALI) REV 03 AND MRBR REV 19
3-53 | 534129-01-4 | R | DESCRIPTION CHANGED FROM: "FRAME", TO: "FR" APPLICABILITY CHANGED FROM: "A321", TO: "A321 CLASSIC WING WTF" | ALS 2(ALI) REV 03 AND MRBR REV 19
3-53 | 534129-01-5 | R | DESCRIPTION CHANGED FROM: "FRAME", TO: "FR" APPLICABILITY CHANGED FROM: "A320-200 POST 160500 (57-1173)", TO: "A320 MODIFIED WING" | ALS 2(ALI) REV 03
3-53 | 534129-01-6 | N | NEW TASK ADDED | ALS 2(ALI) REV 03
3-53 | 534129-01-7 | N | NEW TASK ADDED | ALS 2(ALI) REV 03
3-53 | 534130-01-1 | R | DESCRIPTION CHANGED FROM: "FRAME", TO: "FR" APPLICABILITY CHANGED FROM: "GROUP 18-1A", TO: "A318-PAX" | ALS 2(ALI) REV 03
3-53 | 534130-01-2 | R | DESCRIPTION CHANGED FROM: "FRAME", TO: "FR" 100% THRESHOLD CHANGED FROM: "34100 FC OR 60000 FH", TO: "34400 FC OR 68800 FH" 100% INTERVAL CHANGED FROM: "8300 FC OR 16600 FH", TO: "7500 FC OR 15000 FH" APPLICABILITY CHANGED FROM: "GROUP 19-1A OR GROUP 19-1B", TO: "A319-PAX CLASSIC WING WTF" | ALS 2(ALI) REV 03
3-53 | 534130-01-3 | R | DESCRIPTION CHANGED FROM: "FRAME", TO: "FR" APPLICABILITY CHANGED FROM: "A320-200", TO: "A320" | ALS 2(ALI) REV 03 AND MRBR REV 19
3-53 | 534130-01-4 | R | DESCRIPTION CHANGED FROM: "FRAME", TO: "FR" SAMPLE INTERVAL CHANGED FROM: "8800 FC OR 17600 FH", TO: "8500 FC OR 17000 FH" 100% THRESHOLD CHANGED FROM: "39800 FC OR 60000 FH", TO: "39300 FC OR 78600 FH" 100% INTERVAL CHANGED FROM: "8800 FC OR 17600 FH", TO: "8500 FC OR 17000 FH" | ALS 2(ALI) REV 03 AND MRBR REV 19
3-53 | 534130-01-5 | N | NEW TASK ADDED | ALS 2(ALI) REV 03
3-53 | 534131-01-1 | R | 100% THRESHOLD CHANGED FROM: "23800 FC OR 47600 FH", TO: "41400 FC OR 82800 FH" 100% INTERVAL CHANGED FROM: "23800 FC OR 47600 FH", TO: "41400 FC OR 82800 FH" APPLICABILITY CHANGED FROM: "A320-200", TO: "A320 CLASSIC WING WTF" | ALS 2(ALI) REV 03
3-53 | 534131-01-3 | R | IN DESCRIPTION: "NOTE: CREDIT CAN BE TAKEN FROM PREVIOUS ACCOMPLISHMENT OF TASK 534131-01-1." REMOVED 100% THRESHOLD CHANGED FROM: "23100 FC OR 46200 FH", TO: "38400 FC OR 76800 FH" 100% INTERVAL CHANGED FROM: "23100 FC OR 46200 FH", TO: "38400 FC OR 76800 FH" APPLICABILITY CHANGED FROM: "GROUP 18-1A OR GROUP 19-1A OR GROUP 19-1B", TO: "A319-PAX CLASSIC WING WTF" | ALS 2(ALI) REV 03, TASK CREDIT NOTE DELETION
3-53 | 534131-01-4 | R | IN DESCRIPTION: "NOTE: CREDIT CAN BE TAKEN FROM PREVIOUS ACCOMPLISHMENT OF TASK 534131-01-1." REMOVED APPLICABILITY CHANGED FROM: "A321", TO: "A321 CLASSIC WING WTF" | ALS 2(ALI) REV 03, TASK CREDIT NOTE DELETION
3-53 | 534131-01-5 | D | TASK DELETED | ALS 2(ALI) REV 03
3-53 | 534131-01-6 | N | NEW TASK ADDED | ALS 2(ALI) REV 03
3-53 | 534131-01-7 | N | NEW TASK ADDED | ALS 2(ALI) REV 03
3-53 | 534131-01-8 | N | NEW TASK ADDED | ALS 2(ALI) REV 03
3-53 | 534131-01-9 | N | NEW TASK ADDED | ALS 2(ALI) REV 03
3-53 | 534132-01-1 | D | TASK DELETED | ALS 2(ALI) REV 03
3-53 | 534132-01-10 | R | APPLICABILITY CHANGED FROM: "A320-200 POST 160500 (57-1173)", TO: "A320 MODIFIED WING" | ALS 2(ALI) REV 03
3-53 | 534132-01-11 | N | NEW TASK ADDED | ALS 2(ALI) REV 03
3-53 | 534132-01-4 | R | IN DESCRIPTION: "NOTE: CREDIT CAN BE TAKEN FROM PREVIOUS ACCOMPLISHMENT OF TASK 534132-01-1." REMOVED APPLICABILITY CHANGED FROM: "A320-200 PRE 160500 (57-1173)", TO: "A320 CLASSIC WING WTF" | ALS 2(ALI) REV 03, TASK CREDIT NOTE DELETION
3-53 | 534132-01-5 | R | IN DESCRIPTION: "NOTE: CREDIT CAN BE TAKEN FROM PREVIOUS ACCOMPLISHMENT OF TASK 534132-01-2." REMOVED APPLICABILITY CHANGED FROM: "A321", TO: "A321 CLASSIC WING WTF" | ALS 2(ALI) REV 03, TASK CREDIT NOTE DELETION
3-53 | 534132-01-6 | R | IN DESCRIPTION: "NOTE: CREDIT CAN BE TAKEN FROM PREVIOUS ACCOMPLISHMENT OF TASK 534132-01-3." REMOVED 100% THRESHOLD CHANGED FROM: "12400 FC OR 24800 FH", TO: "12800 FC OR 25600 FH" 100% INTERVAL CHANGED FROM: "7700 FC OR 15400 FH", TO: "8100 FC OR 16200 FH" APPLICABILITY CHANGED FROM: "GROUP 19-1A OR GROUP 19-1B", TO: "A319-PAX" | ALS 2(ALI) REV 03, TASK CREDIT NOTE DELETION
3-53 | 534132-01-7 | R | APPLICABILITY CHANGED FROM: "GROUP 18-1A", TO: "A318-PAX" | ALS 2(ALI) REV 03
3-53 | 534132-01-8 | R | 100% THRESHOLD CHANGED FROM: "6200 FC OR 26900 FH", TO: "10500 FC OR 45100 FH" 100% INTERVAL CHANGED FROM: "5200 FC OR 22700 FH", TO: "6600 FC OR 28300 FH" APPLICABILITY CHANGED FROM: "GROUP 19-1C", TO: "A319-VIP" | ALS 2(ALI) REV 03
3-53 | 534132-01-9 | R | APPLICABILITY CHANGED FROM: "GROUP 18-1E", TO: "A318-VIP" | ALS 2(ALI) REV 03
3-53 | 534133-01-6 | D | TASK DELETED | MRBR REV 19
3-53 | 534133-02-2 | D | TASK DELETED | MRBR REV 19
3-53 | 534137-01-1 | R | SAMPLE INTERVAL CHANGED FROM: "24900 FC", TO: "24800 FC" 100% INTERVAL CHANGED FROM: "24900 FC OR 49800 FH", TO: "24800 FC OR 49600 FH" APPLICABILITY CHANGED FROM: "A320-200", TO: "A319-PAX OR A320" | ALS 2(ALI) REV 03 AND MRBR REV 19
3-53 | 534137-01-2 | R | APPLICABILITY CHANGED FROM: "GROUP 18-1A", TO: "A318-PAX" | ALS 2(ALI) REV 03 AND MRBR REV 19
3-53 | 534137-01-3 | D | TASK DELETED | ALS 2(ALI) REV 03 AND MRBR REV 19
3-53 | 534139-01-1 | D | TASK DELETED | MRBR REV 19
3-53 | 534139-01-2 | D | TASK DELETED | MRBR REV 19
3-53 | 534139-01-3 | R | IN DESCRIPTION: "NOTE: CREDIT CAN BE TAKEN FROM PREVIOUS ACCOMPLISHMENT OF TASK 534139-01-1." REMOVED APPLICABILITY CHANGED FROM: "GROUP 18-1A", TO: "A318-PAX" | MRBR REV 19
3-53 | 534140-01-1 | D | TASK DELETED | ALS 2(ALI) REV 03
3-53 | 534140-01-10 | N | NEW TASK ADDED | ALS 2(ALI) REV 03
3-53 | 534140-01-11 | N | NEW TASK ADDED | ALS 2(ALI) REV 03
3-53 | 534140-01-5 | R | IN DESCRIPTION: "NOTE: CREDIT CAN BE TAKEN FROM PREVIOUS ACCOMPLISHMENT OF TASK 534140-01-7." REMOVED APPLICABILITY CHANGED FROM: "GROUP 21-2B", TO: "GROUP 21-2B CLASSIC WING WTF" | ALS 2(ALI) REV 03, TASK CREDIT NOTE DELETION
3-53 | 534140-01-6 | R | IN DESCRIPTION: "NOTE: CREDIT CAN BE TAKEN FROM PREVIOUS ACCOMPLISHMENT OF TASK 534140-01-3." REMOVED 100% THRESHOLD CHANGED FROM: "38400 FC OR 60000 FH", TO: "44400 FC OR 88800 FH" 100% INTERVAL CHANGED FROM: "3000 FC OR 6000 FH", TO: "7900 FC OR 15800 FH" APPLICABILITY CHANGED FROM: "GROUP 19-1A OR GROUP 19-1B", TO: "A319-PAX CLASSIC WING WTF" | ALS 2(ALI) REV 03, TASK CREDIT NOTE DELETION
3-53 | 534140-01-7 | R | IN DESCRIPTION: "NOTE: CREDIT CAN BE TAKEN FROM PREVIOUS ACCOMPLISHMENT OF TASK 534140-01-5." REMOVED APPLICABILITY CHANGED FROM: "GROUP 21-2A", TO: "GROUP 21-2A CLASSIC WING WTF" | ALS 2(ALI) REV 03
3-53 | 534140-01-8 | R | IN DESCRIPTION: "NOTE: CREDIT CAN BE TAKEN FROM PREVIOUS ACCOMPLISHMENT OF TASK 534140-01-1 OR 534140-01-4." REMOVED 100% THRESHOLD CHANGED FROM: "35600 FC OR 71200 FH", TO: "49700 FC OR 99400 FH" 100% INTERVAL CHANGED FROM: "3200 FC OR 6400 FH", TO: "8600 FC OR 17200 FH" APPLICABILITY CHANGED FROM: "A320-200", TO: "A320" | ALS 2(ALI) REV 03, TASK CREDIT NOTE DELETION
3-53 | 534140-01-9 | R | APPLICABILITY CHANGED FROM: "GROUP 18-1A", TO: "A318-PAX" | ALS 2(ALI) REV 03
3-53 | 534141-01-1 | D | TASK DELETED | ALS 2(ALI) REV 03
3-53 | 534141-01-10 | D | TASK DELETED | ALS 2(ALI) REV 03
3-53 | 534141-01-11 | R | DESCRIPTION CHANGED FROM: "FRAME 65 AND FRAME", TO: "FR 65 AND FR" 100% THRESHOLD CHANGED FROM: "27500 FC OR 55000 FH", TO: "35500 FC OR 71000 FH" 100% INTERVAL CHANGED FROM: "9700 FC OR 19400 FH", TO: "11800 FC OR 23600 FH" APPLICABILITY CHANGED FROM: "A320-200 POST 160500 (57-1173)", TO: "A320 MODIFIED WING" | ALS 2(ALI) REV 03, DESCRIPTION REVIEW
3-53 | 534141-01-12 | N | NEW TASK ADDED | ALS 2(ALI) REV 03
3-53 | 534141-01-13 | N | NEW TASK ADDED | ALS 2(ALI) REV 03
3-53 | 534141-01-5 | R | DESCRIPTION CHANGED FROM: "FRAME 65 AND FRAME 66 AND FROM STRINGER 37 TO STRINGER 43, LH, EXTERNAL SURFACE NOTE: CREDIT CAN BE TAKEN FROM PREVIOUS ACCOMPLISHMENT OF TASK 534141-01-1.", TO: "FR 65 AND FR 66 AND FROM STRINGER 37 TO STRINGER 43, LH, EXTERNAL SURFACE" SAMPLE THRESHOLD: "30000 FC OR 60000 FH" ADDED SAMPLE INTERVAL: "13500 FC OR 27000 FH" ADDED 100% THRESHOLD CHANGED FROM: "29600 FC OR 59200 FH", TO: "42800 FC OR 85600 FH" 100% INTERVAL CHANGED FROM: "10700 FC OR 21400 FH", TO: "13500 FC OR 27000 FH" IN SOURCE: "MRB" ADDED IN SOURCEREFERENCE: "MRB 534141-01-5" ADDED IN MRBR-REFERENCE(S): "SSI 534141-01-5" ADDED APPLICABILITY CHANGED FROM: "A320-200 PRE 160500 (57-1173)", TO: "A320 CLASSIC WING WTF" | ALS 2(ALI) REV 03 AND MRBR REV 19, TASK CREDIT NOTE DELETION
3-53 | 534141-01-6 | R | DESCRIPTION CHANGED FROM: "FRAME 65 AND FRAME 66 AND FROM STRINGER 37 TO STRINGER 43, LH, EXTERNAL SURFACE NOTE: CREDIT CAN BE TAKEN FROM PREVIOUS ACCOMPLISHMENT OF TASK 534141-01-3.", TO: "FR 65 AND FR 66 AND FROM STRINGER 37 TO STRINGER 43, LH, EXTERNAL SURFACE" APPLICABILITY CHANGED FROM: "GROUP 21-2A", TO: "GROUP 21-2A CLASSIC WING WTF" | ALS 2(ALI) REV 03, TASK CREDIT NOTE DELETION
3-53 | 534141-01-7 | R | DESCRIPTION CHANGED FROM: "FRAME 65 AND FRAME", TO: "FR 65 AND FR" APPLICABILITY CHANGED FROM: "GROUP 21-2B", TO: "GROUP 21-2B CLASSIC WING WTF" | ALS 2(ALI) REV 03
3-53 | 534141-01-8 | R | DESCRIPTION CHANGED FROM: "FRAME 65 AND FRAME 66 AND FROM STRINGER 37 TO STRINGER 43, LH, EXTERNAL SURFACE NOTE: CREDIT CAN BE TAKEN FROM PREVIOUS ACCOMPLISHMENT OF TASK 534141-01-4.", TO: "FR 65 AND FR 66 AND FROM STRINGER 37 TO STRINGER 43, LH, EXTERNAL SURFACE" 100% THRESHOLD CHANGED FROM: "25700 FC OR 51400 FH", TO: "32300 FC OR 64600 FH" 100% INTERVAL CHANGED FROM: "9500 FC OR 19000 FH", TO: "11000 FC OR 22000 FH" APPLICABILITY CHANGED FROM: "GROUP 19-1A OR GROUP 19-1B", TO: "A319-PAX CLASSIC WING WTF" | ALS 2(ALI) REV 03, TASK CREDIT NOTE DELETION
3-53 | 534141-01-9 | R | DESCRIPTION CHANGED FROM: "FRAME 65 AND FRAME", TO: "FR 65 AND FR" APPLICABILITY CHANGED FROM: "GROUP 18-1A", TO: "A318-PAX" | ALS 2(ALI) REV 03
3-53 | 534142-01-1 | D | TASK DELETED | ALS 2(ALI) REV 03
3-53 | 534142-01-10 | R | APPLICABILITY CHANGED FROM: "GROUP 18-1A", TO: "A318-PAX" | ALS 2(ALI) REV 03
3-53 | 534142-01-11 | D | TASK DELETED | ALS 2(ALI) REV 03
3-53 | 534142-01-12 | N | NEW TASK ADDED | ALS 2(ALI) REV 03
3-53 | 534142-01-13 | N | NEW TASK ADDED | ALS 2(ALI) REV 03
3-53 | 534142-01-2 | R | DESCRIPTION CHANGED FROM: "FRAME 65 AND FRAME", TO: "FR 65 AND FR" | ALS 2(ALI) REV 03
3-53 | 534142-01-6 | R | IN DESCRIPTION: "NOTE: CREDIT CAN BE TAKEN FROM PREVIOUS ACCOMPLISHMENT OF TASK 534142-1-3" REMOVED APPLICABILITY CHANGED FROM: "GROUP 21-2A", TO: "GROUP 21-2A CLASSIC WING WTF" | ALS 2(ALI) REV 03 AND MRBR REV 19, TASK CREDIT NOTE DELETION
3-53 | 534142-01-7 | R | APPLICABILITY CHANGED FROM: "GROUP 21-2B", TO: "GROUP 21-2B CLASSIC WING WTF" | ALS 2(ALI) REV 03 AND MRBR REV 19
3-53 | 534142-01-8 | R | IN DESCRIPTION: "NOTE: CREDIT CAN BE TAKEN FROM PREVIOUS ACCOMPLISHMENT OF TASK 534142-01-4." REMOVED 100% THRESHOLD CHANGED FROM: "33000 FC OR 60000 FH", TO: "30400 FC OR 60800 FH" 100% INTERVAL CHANGED FROM: "12900 FC OR 25800 FH", TO: "12200 FC OR 24400 FH" APPLICABILITY CHANGED FROM: "GROUP 19-1A OR GROUP 19-1B", TO: "A319-PAX CLASSIC WING WTF" | ALS 2(ALI) REV 03, TASK CREDIT NOTE DELETION
3-53 | 534142-01-9 | R | IN DESCRIPTION: "NOTE: CREDIT CAN BE TAKEN FROM PREVIOUS ACCOMPLISHMENT OF TASK 534142-01-5 OR 534142-01-1." REMOVED APPLICABILITY CHANGED FROM: "A320-200", TO: "A320" | ALS 2(ALI) REV 03 AND MRBR REV 19, TASK CREDIT NOTE DELETION
3-53 | 534143-01-1 | R | IN DESCRIPTION: "NOTE: CREDIT CAN BE TAKEN FROM PREVIOUS ACCOMPLISHMENT OF TASK 534135-01-4 IN CASE THIS INSPECTION WAS PERFORMED PRIOR JUNE 2004." REMOVED | MRBR REV 19, NOTE REVIEW
3-53 | 534143-01-3 | R | IN DESCRIPTION: "NOTE: CREDIT CAN BE TAKEN FROM PREVIOUS ACCOMPLISHMENT OF TASKS 534135-01-4 OR 534143- 01-1." REMOVED | MRBR REV 19
3-53 | 534145-01-1 | R | APPLICABILITY CHANGED FROM: "A321", TO: "A321 CLASSIC WING WTF" | ALS 2(ALI) REV 03
3-53 | 534147-01-1 | R | DESCRIPTION CHANGED FROM: "TOILETS, FROM FR 47 TO FR 70, EXCEPT AREA BETWEEN FR 66 AND FR 68 AND LATERAL SHEAR PLATES BETWEEN FR 68 AND FR 70. NOTE: TASK ONLY APPLICABLE IF GALLEYS/TOILETS INSTALLED", TO: "TOILETS NOTE: INSPECTION FROM FR 47 TO FR 70, EXCEPT AREA BETWEEN FR 66 AND FR 68 AND LATERAL SHEAR PLATES BETWEEN FR 68 AND FR 70 NOTE: TASK ONLY APPLICABLE IF GALLEYS/TOILETS INSTALLED." IN ZONE "251" TASK MH CHANGED FROM: "1.50", TO: "2.68" IN ZONE "252" TASK MH CHANGED FROM: "1.50", TO: "2.68" IN ZONE "261" TASK MH CHANGED FROM: "1.50", TO: "2.68" IN ZONE "262" TASK MH CHANGED FROM: "1.50", TO: "2.68" | TASK MH REVIEW, DESCRIPTION REVIEW
3-53 | 534147-01-2 | R | DESCRIPTION CHANGED FROM: "TOILETS, FROM FR 47/51 TO FR 70, EXCEPT AREA BETWEEN FR 66 AND FR 68 AND LATERAL SHEAR PLATES BETWEEN FR 68 AND FR 70. NOTE: TASK ONLY APPLICABLE IF GALLEYS/TOILETS INSTALLED", TO: "TOILETS NOTE: INSPECTION FROM FR 47/51 TO FR 70, EXCEPT AREA BETWEEN FR 66 AND FR 68 AND LATERAL SHEAR PLATES BETWEEN FR 68 AND FR 70 NOTE: TASK ONLY APPLICABLE IF GALLEYS/TOILETS INSTALLED." IN ZONE "251" TASK MH CHANGED FROM: "1.50", TO: "2.17" IN ZONE "252" TASK MH CHANGED FROM: "1.50", TO: "2.17" IN ZONE "261" TASK MH CHANGED FROM: "1.50", TO: "2.17" IN ZONE "262" TASK MH CHANGED FROM: "1.50", TO: "2.17" | TASK MH REVIEW, DESCRIPTION REVIEW
3-53 | 534147-01-3 | R | DESCRIPTION CHANGED FROM: "TOILETS, FROM FR 47/54 TO FR 70, EXCEPT AREA BETWEEN FR 66 AND FR 68. NOTE: TASK ONLY APPLICABLE IF GALLEYS/TOILETS INSTALLED", TO: "TOILETS NOTE: INSPECTION FROM FR 47/54 TO FR 70, EXCEPT AREA BETWEEN FR 66 AND FR 68 AND LATERAL SHEAR PLATES BETWEEN FR 68 AND FR 70 NOTE: TASK ONLY APPLICABLE IF GALLEYS/TOILETS INSTALLED." IN ZONE "251" TASK MH CHANGED FROM: "1.50", TO: "1.80" IN ZONE "252" TASK MH CHANGED FROM: "1.50", TO: "1.80" IN ZONE "261" TASK MH CHANGED FROM: "1.50", TO: "1.80" IN ZONE "262" TASK MH CHANGED FROM: "1.50", TO: "1.80" | MRBR REV 19, TASK MH REVIEW
3-53 | 534149-01-1 | R | APPLICABILITY CHANGED FROM: "A321", TO: "A321 CLASSIC WING WTF" | ALS 2(ALI) REV 03
3-53 | 534150-01-1 | R | IN ZONE "152" TASK MH CHANGED FROM: "0.50", TO: "1.40" | TASK MH REVIEW
3-53 | 534150-01-2 | R | IN ZONE "152" TASK MH CHANGED FROM: "0.50", TO: "0.70" IN ZONE "162" TASK MH CHANGED FROM: "0.50", TO: "0.70" | TASK MH REVIEW
3-53 | 534152-01-1 | D | TASK DELETED | ALS 2(ALI) REV 03 AND MRBR REV 19
3-53 | 534152-01-2 | R | APPLICABILITY CHANGED FROM: "A320-200", TO: "A320" | MRBR REV 19
3-53 | 534152-01-4 | R | APPLICABILITY CHANGED FROM: "GROUP 19-1A OR GROUP 19-1B", TO: "A319-PAX" | MRBR REV 19
3-53 | 534152-01-5 | R | APPLICABILITY CHANGED FROM: "GROUP 19-1C", TO: "A319-VIP" | MRBR REV 19
3-53 | 534153-01-1 | R | APPLICABILITY CHANGED FROM: "A320-100 OR GROUP 19-1A OR GROUP 19-1B", TO: "A319-PAX" | MRBR REV 19
3-53 | 534153-01-2 | R | APPLICABILITY CHANGED FROM: "A320-200", TO: "A320" | MRBR REV 19
3-53 | 534153-01-5 | R | APPLICABILITY CHANGED FROM: "GROUP 19-1C", TO: "A319-VIP" | MRBR REV 19
3-53 | 534154-01-1 | R | IN APPLICABILITY: "A321" ADDED | ALS 2(ALI) REV 03
3-53 | 534154-01-2 | N | NEW TASK ADDED | ALS 2(ALI) REV 03
3-53 | 534155-01-1 | D | TASK DELETED | MRBR REV 19
3-53 | 534155-01-2 | R | APPLICABILITY CHANGED FROM: "A320-200", TO: "A320" | MRBR REV 19
3-53 | 534155-01-4 | R | APPLICABILITY CHANGED FROM: "GROUP 19-1A OR GROUP 19-1B", TO: "A319-PAX" | MRBR REV 19
3-53 | 534155-01-5 | R | APPLICABILITY CHANGED FROM: "GROUP 19-1C", TO: "A319-VIP" | MRBR REV 19
3-53 | 534156-01-2 | R | APPLICABILITY CHANGED FROM: "GROUP 19-1A OR GROUP 19-1B", TO: "A319-PAX" | MRBR REV 19
3-53 | 534156-02-2 | R | APPLICABILITY CHANGED FROM: "GROUP 19-1A OR GROUP 19-1B", TO: "A319-PAX" | MRBR REV 19
3-53 | 534157-01-3 | D | TASK DELETED | ALS 2(ALI) REV 03
3-53 | 534157-01-4 | R | 100% THRESHOLD CHANGED FROM: "14100 FC OR 28300 FH", TO: "13800 FC OR 27600 FH" 100% INTERVAL CHANGED FROM: "14100 FC OR 28300 FH", TO: "13800 FC OR 27600 FH" APPLICABILITY CHANGED FROM: "A320-200", TO: "A320" | ALS 2(ALI) REV 03 AND MRBR REV 19
3-53 | 534157-01-5 | R | 100% THRESHOLD CHANGED FROM: "13100 FC", TO: "13800 FC OR 27600 FH" 100% INTERVAL CHANGED FROM: "13100 FC", TO: "13800 FC OR 27600 FH" APPLICABILITY CHANGED FROM: "GROUP 19-1A OR GROUP 19-1B", TO: "A319-PAX" | ALS 2(ALI) REV 03 AND MRBR REV 19
3-53 | 534157-01-7 | R | APPLICABILITY CHANGED FROM: "GROUP 19-1C", TO: "A319-VIP" | ALS 2(ALI) REV 03 AND MRBR REV 19
3-53 | 534159-01-1 | R | APPLICABILITY CHANGED FROM: "A320-200 PRE 160001", TO: "A320 CLASSIC WING WTF" | ALS 2(ALI) REV 03
3-53 | 534159-01-2 | R | APPLICABILITY CHANGED FROM: "GROUP 19-1C", TO: "A319-VIP CLASSIC WING WTF" | ALS 2(ALI) REV 03
3-53 | 534159-01-3 | R | IN DESCRIPTION: "NOTE: CREDIT CAN BE TAKEN FROM PREVIOUS ACCOMPLISHMENT OF TASK 534159-01-1" REMOVED 100% THRESHOLD CHANGED FROM: "12000 FC", TO: "15500 FC OR 31100 FH" 100% INTERVAL CHANGED FROM: "12000 FC", TO: "15500 FC OR 31100 FH" APPLICABILITY CHANGED FROM: "GROUP 18-1A OR GROUP 19-1A OR GROUP 19-1B OR A320-100 OR A321", TO: "A319-PAX CLASSIC WING WTF" | ALS 2(ALI) REV 03, TASK CREDIT NOTE DELETION
3-53 | 534159-01-4 | R | APPLICABILITY CHANGED FROM: "A320-200 POST 160001", TO: "A319-PAX MODIFIED WING OR A320 MODIFIED WING OR A321 MODIFIED WING" | ALS 2(ALI) REV 03
3-53 | 534159-01-5 | N | NEW TASK ADDED | ALS 2(ALI) REV 03
3-53 | 534159-01-6 | N | NEW TASK ADDED | ALS 2(ALI) REV 03
3-53 | 534160-01-4 | R | APPLICABILITY CHANGED FROM: "GROUP 19-1A OR GROUP 19-1B", TO: "A319" | MRBR REV 19
3-53 | 534160-01-5 | D | TASK DELETED | ALS 2(ALI) REV 03
3-53 | 534160-02-1 | R | APPLICABILITY CHANGED FROM: "A320 PRE 160001 OR A321", TO: "A320 CLASSIC WING WTF OR A321 CLASSIC WING WTF" | ALS 2(ALI) REV 03
3-53 | 534160-02-2 | R | 100% THRESHOLD CHANGED FROM: "1000 FC OR 2100 FH", TO: "1100 FC OR 2300 FH" 100% INTERVAL CHANGED FROM: "1000 FC OR 2100 FH", TO: "1100 FC OR 2300 FH" APPLICABILITY CHANGED FROM: "GROUP 19-1A OR GROUP 19-1B", TO: "A319-PAX CLASSIC WING WTF" | ALS 2(ALI) REV 03
3-53 | 534160-02-3 | R | APPLICABILITY CHANGED FROM: "A320-200 POST 160001", TO: "A320 MODIFIED WING OR A321 MODIFIED WING" | ALS 2(ALI) REV 03
3-53 | 534160-02-4 | N | NEW TASK ADDED | ALS 2(ALI) REV 03
3-53 | 534160-02-5 | N | NEW TASK ADDED | ALS 2(ALI) REV 03
3-53 | 534163-01-2 | R | APPLICABILITY CHANGED FROM: "GROUP 19-1A OR GROUP 19-1B", TO: "A319-PAX" | MRBR REV 19
3-53 | 534163-01-3 | R | APPLICABILITY CHANGED FROM: "GROUP 18-1A", TO: "A318-PAX" | MRBR REV 19
3-53 | 534163-01-4 | R | APPLICABILITY CHANGED FROM: "GROUP 19-1C", TO: "A319-VIP" | ALS 2(ALI) REV 03
3-53 | 534167-02-1 | R | APPLICABILITY CHANGED FROM: "A320 POST 20029 PRE 21065 PRE 25354 OR A320 POST 20449 (52-1040) OR A321 PRE 22992", TO: "A320 WITH BULK DOOR OR A321 WITH BULK DOOR" | MRBR REV 19
3-53 | 534171-01-1 | D | TASK DELETED | ALS 2(ALI) REV 03
3-53 | 534171-01-2 | R | IN DESCRIPTION: "NOTE: CREDIT CAN BE TAKEN FROM PREVIOUS ACCOMPLISHMENT OF TASK 534171-01-3." REMOVED APPLICABILITY CHANGED FROM: "A320-200 POST 20449 (52-1040) OR A320-200 POST 20029 PRE 21065 PRE 25354 PRE 160001 OR A321 PRE 22992", TO: "A320 CLASSIC WING WTF WITH BULK DOOR OR A321 CLASSIC WING WTF WITH BULK DOOR" | ALS 2(ALI) REV 03, TASK CREDIT NOTE DELETION
3-53 | 534171-01-4 | R | APPLICABILITY CHANGED FROM: "A320-200 POST 20029 PRE 21065 PRE 25354 POST 160001", TO: "A320 MODIFIED WING WITH BULK DOOR" | ALS 2(ALI) REV 03
3-53 | 534171-01-5 | N | NEW TASK ADDED | ALS 2(ALI) REV 03
3-53 | 534172-01-2 | R | APPLICABILITY CHANGED FROM: "A320-200 POST 20029 PRE 21065 PRE 25354 OR A320-200 POST 20449 (52-1040) OR A321 PRE 22992", TO: "A320 WITH BULK DOOR OR A321 CLASSIC WING WTF WITH BULK DOOR" | ALS 2(ALI) REV 03 AND MRBR REV 19
3-53 | 534172-01-3 | D | TASK DELETED | ALS 2(ALI) REV 03
3-53 | 534172-01-4 | N | NEW TASK ADDED | ALS 2(ALI) REV 03
3-53 | 534183-01-1 | R | APPLICABILITY CHANGED FROM: "A321", TO: "A321 CLASSIC WING WTF" | ALS 2(ALI) REV 03
3-53 | 534197-01-1 | R | SAMPLE THRESHOLD: "OR 70000 FH" ADDED SAMPLE INTERVAL: "OR 40000 FH" ADDED APPLICABILITY CHANGED FROM: "GROUP 19-1A POST 34254 OR GROUP 19-1B POST 34254", TO: "A319-PAX POST 34254" | MRBR REV 19
3-53 | 534198-01-1 | R | APPLICABILITY CHANGED FROM: "GROUP 18-1A POST 36590 POST 38068", TO: "A318-PAX POST 36590 POST 38068" | MRBR REV 19
3-53 | 534198-01-2 | R | APPLICABILITY CHANGED FROM: "GROUP 19-1A POST 36590 (53-1211), (53-1219) POST 38068 OR GROUP 19-1B POST 36590 (53-1211), (53-1219) POST 38068", TO: "A319-PAX POST 36590 (53-1211), (53-1219) POST 38068" | MRBR REV 19
3-53 | 534198-01-5 | R | IN DESCRIPTION: "CREDIT CAN BE TAKEN FROM PREVIOUS ACCOMPLISHMENT OF TASK 534198-01-2, 534198-01-3, 534198-01-4." REMOVED APPLICABILITY CHANGED FROM: "GROUP 19-1A POST 36590 (53-1211), (53-1219) PRE 38068 OR GROUP 19-1B POST 36590 (53-1211), (53-1219) PRE 38068 OR GROUP 19-1C POST 36590", TO: "A319-PAX POST 36590 (53-1211), (53-1219) PRE 38068 OR A319-VIP POST 36590 (53-1211), (53-1219)" | MRBR REV 19, MOD SB REVIEW
3-53 | 534198-01-6 | R | IN ZONE "200" MEN CHANGED FROM: "0", TO: "1" IN ZONE "200" TASK MH CHANGED FROM: "N/A", TO: "0.18" APPLICABILITY CHANGED FROM: "GROUP 18-1A POST 36590 PRE 38068 OR GROUP 18-1E POST 36590", TO: "A318 POST 36590 PRE 38068" | MRBR REV 19, TASK MH REVIEW
3-53 | 534199-01-1 | R | APPLICABILITY CHANGED FROM: "GROUP 18-1A POST 36590 POST 38068", TO: "A318-PAX POST 36590 POST 38068" | MRBR REV 19
3-53 | 534199-01-2 | R | APPLICABILITY CHANGED FROM: "GROUP 19-1A POST 36590 (53-1211), (53-1219) POST 38068 OR GROUP 19-1B POST 36590 (53-1211), (53-1219) POST 38068", TO: "A319-PAX POST 36590 (53-1211), (53-1219) POST 38068" | MRBR REV 19
3-53 | 534199-02-1 | R | IN DESCRIPTION: "NOTE: FOR PRE 36590 AIRCRAFT RETROFITTED, THRESHOLD IS TO BE COUNTED FROM SB 53-1211 OR SB 53-1219 EMBODIMENT." ADDED APPLICABILITY CHANGED FROM: "GROUP 18-1A POST 36590 PRE 38068", TO: "A318-PAX POST 36590 (53-1211), (53-1219) PRE 38068" | ALS 2(ALI) REV 03
3-53 | 534199-02-2 | R | IN DESCRIPTION: "NOTE: FOR PRE 36590 AIRCRAFT RETROFITTED, THRESHOLD IS TO BE COUNTED FROM SB 53-1211 OR SB 53-1219 EMBODIMENT." ADDED APPLICABILITY CHANGED FROM: "GROUP 19-1A POST 36590 (53-1211), (53-1219) PRE 38068 OR GROUP 19-1B POST 36590 (53-1211), (53-1219) PRE 38068", TO: "A319-PAX POST 36590 (53-1211), (53-1219) PRE 38068" | ALS 2(ALI) REV 03
3-53 | 534199-02-3 | R | APPLICABILITY CHANGED FROM: "A320-200 POST 36590 (53-1211), (53-1219) PRE 38068", TO: "A320 POST 36590 (53-1211), (53-1219) PRE 38068" | MRBR REV 19
3-53 | 534199-02-4 | R | IN DESCRIPTION: "NOTE: FOR PRE 36590 AIRCRAFT RETROFITTED, THRESHOLD IS TO BE COUNTED FROM SB 53-1211 OR SB 53-1219 EMBODIMENT." ADDED | ALS 2(ALI) REV 03
3-53 | 534199-02-5 | R | APPLICABILITY CHANGED FROM: "GROUP 18-1E POST 36590 PRE 38068", TO: "A318-VIP POST 36590 PRE 38068" | MRBR REV 19
3-53 | 534199-02-6 | R | APPLICABILITY CHANGED FROM: "GROUP 19-1C POST 36590 PRE 38068", TO: "A319-VIP POST 36590 PRE 38068" | MRBR REV 19
3-53 | 534252-01-1 | R | APPLICABILITY CHANGED FROM: "GROUP 18-1A OR GROUP 18-1E POST 36590", TO: "A318" | MRBR REV 19
3-53 | 534253-01-1 | R | APPLICABILITY CHANGED FROM: "GROUP 18-1A OR GROUP 18-1E POST 36590", TO: "A318" | MRBR REV 19
3-53 | 534255-01-1 | R | APPLICABILITY CHANGED FROM: "GROUP 18-1A", TO: "A318-PAX" | MRBR REV 19
3-53 | 534255-01-2 | R | APPLICABILITY CHANGED FROM: "GROUP 18-1E", TO: "A318-VIP" | MRBR REV 19
3-53 | 534257-01-2 | R | APPLICABILITY CHANGED FROM: "GROUP 18-1A", TO: "A318-PAX" | ALS 2(ALI) REV 03 AND MRBR REV 19
3-53 | 534257-01-3 | R | APPLICABILITY CHANGED FROM: "GROUP 18-1E", TO: "A318-VIP" | ALS 2(ALI) REV 03 AND MRBR REV 19
3-53 | 534260-01-2 | R | APPLICABILITY CHANGED FROM: "GROUP 18-1A", TO: "A318" | MRBR REV 19
3-53 | 534260-01-3 | R | APPLICABILITY CHANGED FROM: "GROUP 18-1E", TO: "A318-VIP" | ALS 2(ALI) REV 03 AND MRBR REV 19
3-53 | 534260-02-1 | R | IN DESCRIPTION: "NOTE: CREDIT CAN BE TAKEN FROM PREVIOUS ACCOMPLISHMENT OF TASK 534260-01-2." REMOVED APPLICABILITY CHANGED FROM: "GROUP 18-1A", TO: "A318-PAX" | ALS 2(ALI) REV 03, TASK CREDIT NOTE DELETION
3-53 | 535103-01-2 | R | APPLICABILITY CHANGED FROM: "GROUP 18-1A OR GROUP 19-1A OR GROUP 19-1B", TO: "A318-PAX OR A319-PAX" | ALS 2(ALI) REV 03
3-53 | 535103-01-3 | R | APPLICABILITY CHANGED FROM: "GROUP 19-1C", TO: "A319-VIP CLASSIC WING WTF" | ALS 2(ALI) REV 03
3-53 | 535103-01-4 | N | NEW TASK ADDED | ALS 2(ALI) REV 03
3-53 | 535105-01-4 | R | APPLICABILITY CHANGED FROM: "GROUP 18-1A OR GROUP 19-1A OR GROUP 19-1B", TO: "A318-PAX" | MRBR REV 19
3-53 | 535105-01-5 | R | APPLICABILITY CHANGED FROM: "GROUP 19-1C", TO: "A319-VIP" | MRBR REV 19
3-53 | 535107-01-1 | R | APPLICABILITY CHANGED FROM: "GROUP 18-1A OR GROUP 19-1A OR GROUP 19-1B", TO: "A318-PAX OR A319-PAX" | MRBR REV 19
3-53 | 535107-01-4 | R | APPLICABILITY CHANGED FROM: "GROUP 19-1C", TO: "A319-VIP" | MRBR REV 19
3-53 | 535113-01-1 | R | IN APPLICABILITY: "A318-VIP OR A319" ADDED | MRBR REV 19
3-53 | 535113-01-3 | R | APPLICABILITY CHANGED FROM: "GROUP 18-1A", TO: "A318-PAX" | MRBR REV 19
3-53 | 535113-01-4 | D | TASK DELETED | MRBR REV 19
3-53 | 535113-01-5 | R | IN DESCRIPTION: "NOTE: CREDIT CAN BE TAKEN FROM PREVIOUS ACCOMPLISHMENT OF TASK 535113-01-1." REMOVED IN APPLICABILITY: "GROUP 19-1A OR GROUP 19-1B" REMOVED | MRBR REV 19
3-53 | 535117-01-1 | R | IN APPLICABILITY: "A318-VIP OR A319" ADDED | MRBR REV 19
3-53 | 535117-01-4 | D | TASK DELETED | MRBR REV 19
3-53 | 535117-01-5 | R | IN DESCRIPTION: "NOTE: CREDIT CAN BE TAKEN FROM PREVIOUS ACCOMPLISHMENT OF TASK 535117-01-1." REMOVED APPLICABILITY CHANGED FROM: "GROUP 18-1A OR GROUP 19-1A OR GROUP 19-1B", TO: "A318-PAX" | MRBR REV 19, TASK CREDIT NOTE DELETION
3-53 | 535119-01-1 | R | IN DESCRIPTION: "NOTE: FOR PRE 153833 AIRCRAFT RETROFITTED, THRESHOLD IS TO BE COUNTED FROM SB 53-1266 EMBODIMENT." ADDED 100% THRESHOLD: "NOTE" ADDED APPLICABILITY CHANGED FROM: "GROUP 19-1A PRE 30975 OR GROUP 19-1B PRE 30975", TO: "A319-PAX PRE 30975" | ALS 2(ALI) REV 03
3-53 | 535162-01-1 | R | APPLICABILITY CHANGED FROM: "A320-200", TO: "A320" | MRBR REV 19
3-53 | 535162-01-2 | R | APPLICABILITY CHANGED FROM: "GROUP 18-1A OR GROUP 19-1A OR GROUP 19-1B OR A320-100", TO: "A318-PAX" | ALS 2(ALI) REV 03
3-54 | 545101-01-1 | R | APPLICABILITY CHANGED FROM: "GROUP 18-1A OR A320-100 OR GROUP 19-1A OR GROUP 19-1B", TO: "A318-PAX" | MRBR REV 19
3-54 | 545101-01-2 | R | APPLICABILITY CHANGED FROM: "A320-200", TO: "A320-CEO" | MRBR REV 19
3-54 | 545101-01-4 | R | APPLICABILITY CHANGED FROM: "GROUP 19-1C", TO: "A319-VIP-CEO" | ALS 2(ALI) REV 03
3-54 | 545101-01-5 | R | IN DESCRIPTION: "NOTE: CREDIT CAN BE TAKEN FROM PREVIOUS ACCOMPLISHMENT OF TASK 545101-01-2" REMOVED APPLICABILITY CHANGED FROM: "A321", TO: "A321-CEO" | MRBR REV 19
3-54 | 545102-01-1 | D | TASK DELETED | MRBR REV 19
3-54 | 545102-01-10 | D | TASK DELETED | ALS 2(ALI) REV 03
3-54 | 545102-01-11 | D | TASK DELETED | ALS 2(ALI) REV 03
3-54 | 545102-01-12 | N | NEW TASK ADDED | MRBR REV 19
3-54 | 545102-01-2 | D | TASK DELETED | MRBR REV 19
3-54 | 545102-01-3 | D | TASK DELETED | MRBR REV 19
3-54 | 545102-01-4 | D | TASK DELETED | ALS 2(ALI) REV 03
3-54 | 545102-01-5 | D | TASK DELETED | ALS 2(ALI) REV 03
3-54 | 545102-01-6 | D | TASK DELETED | ALS 2(ALI) REV 03
3-54 | 545102-01-7 | D | TASK DELETED | ALS 2(ALI) REV 03
3-54 | 545102-01-8 | D | TASK DELETED | ALS 2(ALI) REV 03
3-54 | 545102-01-9 | D | TASK DELETED | ALS 2(ALI) REV 03
3-54 | 545102-02-1 | N | NEW TASK ADDED | ALS 2(ALI) REV 03
3-54 | 545102-02-2 | N | NEW TASK ADDED | ALS 2(ALI) REV 03
3-54 | 545102-02-3 | N | NEW TASK ADDED | ALS 2(ALI) REV 03
3-54 | 545102-02-4 | N | NEW TASK ADDED | ALS 2(ALI) REV 03
3-54 | 545102-02-5 | N | NEW TASK ADDED | ALS 2(ALI) REV 03
3-54 | 545103-01-1 | D | TASK DELETED | ALS 2(ALI) REV 03
3-54 | 545103-01-2 | R | APPLICABILITY CHANGED FROM: "GROUP 19-1A PRE 34650 (32-1308) PRE 152970 OR GROUP 19-1B PRE 34650 (32-1308) PRE 152970 OR A320-200 OR A321", TO: "A320-CEO OR A321-CEO" | ALS 2(ALI) REV 03
3-54 | 545103-01-3 | R | APPLICABILITY CHANGED FROM: "GROUP 19-1A POST 34650 (32-1308) OR GROUP 19-1A POST 152970 OR GROUP 19-1B POST 34650 (32-1308) OR GROUP 19-1B POST 152970", TO: "A319-PAX-CEO POST-SPR-CURVE" | ALS 2(ALI) REV 03
3-54 | 545103-01-4 | R | APPLICABILITY CHANGED FROM: "GROUP 18-1A CFM", TO: "A318-PAX CFM56-5" | ALS 2(ALI) REV 03
3-54 | 545103-01-5 | R | APPLICABILITY CHANGED FROM: "GROUP 18-1A PW", TO: "A318-PAX PW6000A" | ALS 2(ALI) REV 03
3-54 | 545103-01-6 | R | APPLICABILITY CHANGED FROM: "GROUP 19-1C CFM", TO: "A319-VIP-CEO CFM56-5" | ALS 2(ALI) REV 03
3-54 | 545103-01-7 | R | APPLICABILITY CHANGED FROM: "GROUP 19-1C IAE", TO: "A319-VIP-CEO IAE" | ALS 2(ALI) REV 03
3-54 | 545103-01-8 | R | APPLICABILITY CHANGED FROM: "GROUP 18-1E CFM", TO: "A318-VIP CFM56-5" | ALS 2(ALI) REV 03
3-54 | 545103-01-9 | N | NEW TASK ADDED | ALS 2(ALI) REV 03
3-54 | 545104-01-1 | R | APPLICABILITY CHANGED FROM: "ALL", TO: "CEO" | MRBR REV 19
3-54 | 545104-02-1 | R | APPLICABILITY CHANGED FROM: "ALL", TO: "CEO" | MRBR REV 19
3-54 | 545106-01-1 | R | APPLICABILITY CHANGED FROM: "ALL", TO: "CEO" | MRBR REV 19
3-54 | 545107-01-1 | R | 100% THRESHOLD CHANGED FROM: "48000 FH OR 80000 FC", TO: "48000 FC OR 80000 FH" 100% INTERVAL CHANGED FROM: "11600 FH OR 23200 FC", TO: "11600 FC OR 23200 FH" APPLICABILITY CHANGED FROM: "A320-200", TO: "A320-CEO" | MRBR REV 19, 100% THRESHOLD REVIEW, 100% INTERVAL REVIEW
3-54 | 545107-01-3 | R | APPLICABILITY CHANGED FROM: "GROUP 18-1E OR GROUP 19-1C", TO: "A318-VIP OR A319-VIP-CEO" | MRBR REV 19
3-54 | 545107-01-5 | R | IN DESCRIPTION: "NOTE: CREDIT CAN BE TAKEN FROM PREVIOUS ACCOMPLISHMENT OF TASK 545107-01-1." REMOVED SAMPLE THRESHOLD: "12 YE OR 30000 FC OR 60000 FH" REMOVED SAMPLE INTERVAL: "12 YE OR 15100 FC OR 30200 FH" REMOVED 100% THRESHOLD CHANGED FROM: "24 YE", TO: "48000 FC OR 96000 FH" 100% INTERVAL CHANGED FROM: "12 YE", TO: "8900 FC OR 17800 FH" IN SOURCE: "ALI" ADDED AND "MRB CPCP" REMOVED IN REFERENCE(S): "ALI 545107-01-5" ADDED IN SOURCEREFERENCE: "(CPCP) MRB 545107-01-5" REMOVED IN MRBR-REFERENCE(S): "SSI 545107-01-5" REMOVED APPLICABILITY CHANGED FROM: "GROUP 18-1A OR GROUP 19-1A OR GROUP 19-1B OR A321", TO: "A319-PAX-CEO" | ALS 2(ALI) REV 03 AND MRBR REV 19, TASK CREDIT NOTE DELETION
3-54 | 545107-01-6 | N | NEW TASK ADDED | MRBR REV 19
3-54 | 545114-01-1 | R | SAMPLE THRESHOLD: "30000 FC OR 60000 FH" REMOVED SAMPLE INTERVAL: "12000 FC OR 24000 FH" REMOVED 100% THRESHOLD: "48000 FC OR 96000 FH" ADDED 100% INTERVAL: "8800 FC OR 17600 FH" ADDED IN SOURCE: "ALI" ADDED AND "MRB" REMOVED IN REFERENCE(S): "ALI 545114-01-1" ADDED IN SOURCEREFERENCE: "MRB 545114-01-1" REMOVED IN MRBR-REFERENCE(S): "SSI 545114-01-1" REMOVED APPLICABILITY CHANGED FROM: "GROUP 18-1A PRE 33844 CFM OR A320-100 PRE 33844 CFM OR A320-100 PRE 33847 IAE OR GROUP 19-1A PRE 33844 CFM OR GROUP 19-1A PRE 33847 IAE OR GROUP 19-1B PRE 33844 CFM OR GROUP 19-1B PRE 33847 IAE", TO: "A319-PAX-CEO PRE 33844 CFM56-5 OR A319-PAX-CEO PRE 33847 IAE" | ALS 2(ALI) REV 03
3-54 | 545114-01-10 | N | NEW TASK ADDED | MRBR REV 19
3-54 | 545114-01-11 | N | NEW TASK ADDED | MRBR REV 19
3-54 | 545114-01-2 | R | APPLICABILITY CHANGED FROM: "A320-200 PRE 33844 CFM OR A320-200 PRE 33847 IAE", TO: "A320-CEO PRE 33844 CFM56-5 OR A320-CEO PRE 33847 IAE" | ALS 2(ALI) REV 03 AND MRBR REV 19
3-54 | 545114-01-3 | R | APPLICABILITY CHANGED FROM: "A321 PRE 33844 CFM OR A321 PRE 33847 IAE", TO: "A321-CEO PRE 33844 CFM56-5 OR A321-CEO PRE 33847 IAE" | MRBR REV 19
3-54 | 545114-01-4 | R | SAMPLE THRESHOLD: "30000 FC OR 60000 FH" REMOVED SAMPLE INTERVAL: "12000 FC OR 24000 FH" REMOVED 100% THRESHOLD: "48000 FC OR 96000 FH" ADDED 100% INTERVAL: "8800 FC OR 17600 FH" ADDED IN SOURCE: "ALI" ADDED AND "MRB" REMOVED IN REFERENCE(S): "ALI 545114-01-4" ADDED IN SOURCEREFERENCE: "MRB 545114-01-4" REMOVED IN MRBR-REFERENCE(S): "SSI 545114-01-4" REMOVED APPLICABILITY CHANGED FROM: "GROUP 18-1A POST 33844 CFM OR GROUP 19-1A POST 33844 CFM OR GROUP 19-1A POST 33847 IAE OR GROUP 19-1B POST 33844 CFM OR GROUP 19-1B POST 33847 IAE", TO: "A319-PAX-CEO POST 33844 CFM56-5 OR A319-PAX-CEO POST 33847 IAE" | ALS 2(ALI) REV 03
3-54 | 545114-01-5 | R | APPLICABILITY CHANGED FROM: "A320-200 POST 33844 CFM OR A320-200 POST 33847 IAE", TO: "A320-CEO POST 33844 CFM56-5 OR A320-CEO POST 33847 IAE" | ALS 2(ALI) REV 03 AND MRBR REV 19
3-54 | 545114-01-6 | R | APPLICABILITY CHANGED FROM: "A321 POST 33844 CFM OR A321 POST 33847 IAE", TO: "A321-CEO POST 33844 CFM56-5 OR A321-CEO POST 33847 IAE" | MRBR REV 19
3-54 | 545114-01-7 | R | APPLICABILITY CHANGED FROM: "GROUP 18-1A PW", TO: "A318-PAX PW6000A" | MRBR REV 19
3-54 | 545115-01-1 | R | IN DESCRIPTION: "NOTE: THIS TASK IS AN ALTERNATIVE TO TASK 545115-02-1" REMOVED SAMPLE THRESHOLD: "30000 FC OR 60000 FH" REMOVED SAMPLE INTERVAL: "5100 FC OR 10200 FH" REMOVED 100% THRESHOLD: "48000 FC OR 96000 FH" ADDED 100% INTERVAL: "8800 FC OR 17600 FH" ADDED IN SOURCE: "ALI" ADDED AND "MRB" REMOVED IN REFERENCE(S): "ALI 545115-01-1" ADDED IN SOURCEREFERENCE: "MRB 545115-01-1" REMOVED IN MRBR-REFERENCE(S): "SSI 545115-01-1" REMOVED APPLICABILITY CHANGED FROM: "GROUP 18-1A PRE 33844 CFM OR A320-100 PRE 33844 CFM OR A320-100 PRE 33847 IAE OR GROUP 19-1A PRE 33844 CFM OR GROUP 19-1A PRE 33847 IAE OR GROUP 19-1B PRE 33844 CFM OR GROUP 19-1B PRE 33847 IAE", TO: "A319-PAX-CEO PRE 33844 CFM56-5 OR A319-PAX-CEO PRE 33847 IAE" | ALS 2(ALI) REV 03
3-54 | 545115-01-10 | N | NEW TASK ADDED | MRBR REV 19
3-54 | 545115-01-11 | N | NEW TASK ADDED | MRBR REV 19
3-54 | 545115-01-2 | R | APPLICABILITY CHANGED FROM: "A320-200 PRE 33844 CFM OR A320-200 PRE 33847 IAE", TO: "A320-CEO PRE 33844 CFM56-5 OR A320-CEO PRE 33847 IAE" | ALS 2(ALI) REV 03 AND MRBR REV 19
3-54 | 545115-01-3 | R | APPLICABILITY CHANGED FROM: "A321 PRE 33844 CFM OR A321 PRE 33847 IAE", TO: "A321-CEO PRE 33844 CFM56-5 OR A321-CEO PRE 33847 IAE" | MRBR REV 19
3-54 | 545115-01-4 | R | IN DESCRIPTION: "NOTE: THIS TASK IS AN ALTERNATIVE TO TASK 545115-02-4" REMOVED SAMPLE THRESHOLD: "30000 FC OR 60000 FH" REMOVED SAMPLE INTERVAL: "5100 FC OR 10200 FH" REMOVED 100% THRESHOLD: "48000 FC OR 96000 FH" ADDED 100% INTERVAL: "8800 FC OR 17600 FH" ADDED IN SOURCE: "ALI" ADDED AND "MRB" REMOVED IN REFERENCE(S): "ALI 545115-01-4" ADDED IN SOURCEREFERENCE: "MRB 545115-01-4" REMOVED IN MRBR-REFERENCE(S): "SSI 545115-01-4" REMOVED APPLICABILITY CHANGED FROM: "GROUP 18-1A POST 33844 CFM OR GROUP 19-1A POST 33844 CFM OR GROUP 19-1A POST 33847 IAE OR GROUP 19-1B POST 33844 CFM OR GROUP 19-1B POST 33847 IAE", TO: "A319-PAX-CEO POST 33844 CFM56-5 OR A319-PAX-CEO POST 33847 IAE" | ALS 2(ALI) REV 03
3-54 | 545115-01-5 | R | APPLICABILITY CHANGED FROM: "A320-200 POST 33844 CFM OR A320-200 POST 33847 IAE", TO: "A320-CEO POST 33844 CFM56-5 OR A320-CEO POST 33847 IAE" | ALS 2(ALI) REV 03 AND MRBR REV 19
3-54 | 545115-01-6 | R | APPLICABILITY CHANGED FROM: "A321 POST 33844 CFM OR A321 POST 33847 IAE", TO: "A321-CEO POST 33844 CFM56-5 OR A321-CEO POST 33847 IAE" | MRBR REV 19
3-54 | 545115-01-7 | R | APPLICABILITY CHANGED FROM: "GROUP 18-1A PW", TO: "A318-PAX PW6000A" | MRBR REV 19
3-54 | 545115-02-1 | R | DESCRIPTION CHANGED FROM: "545115-01-1.", TO: "545115-01-10." APPLICABILITY CHANGED FROM: "GROUP 18-1A PRE 33844 CFM OR A320-100 PRE 33844 CFM OR A320-100 PRE 33847 IAE OR GROUP 19-1A PRE 33844 CFM OR GROUP 19-1A PRE 33847 IAE OR GROUP 19-1B PRE 33844 CFM OR GROUP 19-1B PRE 33847 IAE", TO: "A318-PAX PRE 33844 CFM56-5" | MRBR REV 19
3-54 | 545115-02-2 | R | APPLICABILITY CHANGED FROM: "A320-200 PRE 33844 CFM OR A320-200 PRE 33847 IAE", TO: "A320-CEO PRE 33844 CFM56-5 OR A320-CEO PRE 33847 IAE" | ALS 2(ALI) REV 03 AND MRBR REV 19
3-54 | 545115-02-3 | R | APPLICABILITY CHANGED FROM: "A321 PRE 33844 CFM OR A321 PRE 33847 IAE", TO: "A321-CEO PRE 33844 CFM56-5 OR A321-CEO PRE 33847 IAE" | MRBR REV 19
3-54 | 545115-02-4 | R | DESCRIPTION CHANGED FROM: "545115-01-4.", TO: "545115-01-11." APPLICABILITY CHANGED FROM: "GROUP 18-1A POST 33844 CFM OR GROUP 19-1A POST 33844 CFM OR GROUP 19-1A POST 33847 IAE OR GROUP 19-1B POST 33844 CFM OR GROUP 19-1B POST 33847 IAE", TO: "A318-PAX POST 33844 CFM56-5" | MRBR REV 19
3-54 | 545115-02-5 | R | APPLICABILITY CHANGED FROM: "A320-200 POST 33844 CFM OR A320-200 POST 33847 IAE", TO: "A320-CEO POST 33844 CFM56-5 OR A320-CEO POST 33847 IAE" | ALS 2(ALI) REV 03 AND MRBR REV 19
3-54 | 545115-02-6 | R | APPLICABILITY CHANGED FROM: "A321 POST 33844 CFM OR A321 POST 33847 IAE", TO: "A321-CEO POST 33844 CFM56-5 OR A321-CEO POST 33847 IAE" | MRBR REV 19
3-54 | 545115-02-7 | R | APPLICABILITY CHANGED FROM: "GROUP 18-1A PW", TO: "A318-PAX PW6000A" | MRBR REV 19
3-54 | 545116-01-1 | R | APPLICABILITY CHANGED FROM: "ALL", TO: "CEO" | MRBR REV 19
3-54 | 545117-01-1 | R | APPLICABILITY CHANGED FROM: "PW PRE 34797 OR CFM PRE 34797 PRE 33844 OR IAE PRE 34797 PRE 33847", TO: "CEO PW6000A PRE 34797 OR CEO CFM56-5 PRE 34797 PRE 33844 OR CEO IAE PRE 34797 PRE 33847" | MRBR REV 19
3-54 | 545117-01-2 | R | APPLICABILITY CHANGED FROM: "PW POST 34797 OR CFM POST 34797 PRE 33844 OR IAE POST 34797 PRE 33847", TO: "CEO PW6000A POST 34797 OR CEO CFM56-5 POST 34797 PRE 33844 OR CEO IAE POST 34797 PRE 33847" | MRBR REV 19
3-54 | 545117-01-3 | R | APPLICABILITY CHANGED FROM: "CFM PRE 34797 POST 33844 OR IAE PRE 34797 POST 33847", TO: "CEO CFM56-5 PRE 34797 POST 33844 OR CEO IAE PRE 34797 POST 33847" | MRBR REV 19
3-54 | 545117-01-4 | R | APPLICABILITY CHANGED FROM: "CFM POST 34797 POST 33844 OR IAE POST 34797 POST 33847", TO: "CEO CFM56-5 POST 34797 POST 33844 OR CEO IAE POST 34797 POST 33847" | MRBR REV 19
3-54 | 545120-01-1 | R | SAMPLE THRESHOLD: "30000 FC OR 60000 FH" REMOVED SAMPLE INTERVAL: "11000 FC OR 22000 FH" REMOVED 100% THRESHOLD: "46700 FC OR 93400 FH" ADDED 100% INTERVAL: "13100 FC OR 26200 FH" ADDED IN SOURCE: "ALI" ADDED AND "MRB" REMOVED IN REFERENCE(S): "ALI 545120-01-1" ADDED IN SOURCEREFERENCE: "MRB 545120-01-1" REMOVED IN MRBR-REFERENCE(S): "SSI 545120-01-1" REMOVED APPLICABILITY CHANGED FROM: "GROUP 18-1A PRE 33844 CFM OR GROUP 19-1A PRE 33844 CFM OR GROUP 19-1A PRE 33847 IAE OR GROUP 19-1B PRE 33844 CFM OR GROUP 19-1B PRE 33847 IAE OR A320-100 PRE 33844 CFM OR A320-100 PRE 33847 IAE OR A321 PRE 33847 IAE", TO: "A319-PAX-CEO PRE 33844 CFM56-5 OR A319-PAX-CEO PRE 33847 IAE" | ALS 2(ALI) REV 03
3-54 | 545120-01-10 | R | IN ZONE "415" MEN CHANGED FROM: "0", TO: "1" IN ZONE "425" MEN CHANGED FROM: "0", TO: "1" IN ZONE "415" TASK MH CHANGED FROM: "N/A", TO: "0.20" IN ZONE "425" TASK MH CHANGED FROM: "N/A", TO: "0.20" APPLICABILITY CHANGED FROM: "A321 POST 33844 CFM", TO: "A321-CEO POST 33844 CFM56-5" | MRBR REV 19, TASK MH REVIEW
3-54 | 545120-01-11 | N | NEW TASK ADDED | MRBR REV 19
3-54 | 545120-01-12 | N | NEW TASK ADDED | MRBR REV 19
3-54 | 545120-01-2 | R | APPLICABILITY CHANGED FROM: "A320-200 PRE 33844 CFM OR A320-200 PRE 33847 IAE", TO: "A320-CEO PRE 33844 CFM56-5 OR A320-CEO PRE 33847 IAE" | ALS 2(ALI) REV 03 AND MRBR REV 19
3-54 | 545120-01-4 | R | SAMPLE THRESHOLD: "30000 FC OR 60000 FH" REMOVED SAMPLE INTERVAL: "11000 FC OR 22000 FH" REMOVED 100% THRESHOLD: "46700 FC OR 93400 FH" ADDED 100% INTERVAL: "13100 FC OR 26200 FH" ADDED IN SOURCE: "ALI" ADDED AND "MRB" REMOVED IN REFERENCE(S): "ALI 545120-01-4" ADDED IN SOURCEREFERENCE: "MRB 545120-01-4" REMOVED IN MRBR-REFERENCE(S): "SSI 545120-01-4" REMOVED APPLICABILITY CHANGED FROM: "GROUP 18-1A POST 33844 CFM OR GROUP 19-1A POST 33844 CFM OR GROUP 19-1A POST 33847 IAE OR GROUP 19-1B POST 33844 CFM OR GROUP 19-1B POST 33847 IAE OR A321 POST 33847 IAE", TO: "A319-PAX-CEO POST 33844 CFM56-5 OR A319-PAX-CEO POST 33847 IAE" | ALS 2(ALI) REV 03
3-54 | 545120-01-5 | R | APPLICABILITY CHANGED FROM: "A320-200 POST 33844 CFM OR A320-200 POST 33847 IAE", TO: "A320-CEO POST 33844 CFM56-5 OR A320-CEO POST 33847 IAE" | ALS 2(ALI) REV 03 AND MRBR REV 19
3-54 | 545120-01-9 | R | IN ZONE "415" MEN CHANGED FROM: "0", TO: "1" IN ZONE "425" MEN CHANGED FROM: "0", TO: "1" IN ZONE "415" TASK MH CHANGED FROM: "N/A", TO: "0.20" IN ZONE "425" TASK MH CHANGED FROM: "N/A", TO: "0.20" APPLICABILITY CHANGED FROM: "A321 PRE 33844 CFM", TO: "A321-CEO PRE 33844 CFM56-5" | TASK MH REVIEW
3-54 | 545123-01-1 | R | SAMPLE THRESHOLD: "30000 FC OR 60000 FH" REMOVED SAMPLE INTERVAL: "9800 FC OR 19600 FH" REMOVED 100% THRESHOLD: "46700 FC OR 93400 FH" ADDED 100% INTERVAL: "13100 FC OR 26200 FH" ADDED IN SOURCE: "ALI" ADDED AND "MRB" REMOVED IN REFERENCE(S): "ALI 545123-01-1" ADDED IN SOURCEREFERENCE: "MRB 545123-01-1" REMOVED IN MRBR-REFERENCE(S): "SSI 545123-01-1" REMOVED APPLICABILITY CHANGED FROM: "GROUP 18-1A PRE 33844 CFM OR GROUP 19-1A PRE 33844 CFM OR GROUP 19-1A PRE 33847 IAE OR GROUP 19-1B PRE 33844 CFM OR GROUP 19-1B PRE 33847 IAE OR A320-100 PRE 33844 CFM OR A320-100 PRE 33847 IAE OR A321 PRE 33847 IAE", TO: "A319-PAX-CEO PRE 33844 CFM56-5 OR A319-PAX-CEO PRE 33847 IAE" | ALS 2(ALI) REV 03
3-54 | 545123-01-11 | R | IN ZONE "415" MEN CHANGED FROM: "0", TO: "1" IN ZONE "425" MEN CHANGED FROM: "0", TO: "1" IN ZONE "415" TASK MH CHANGED FROM: "N/A", TO: "0.60" IN ZONE "425" TASK MH CHANGED FROM: "N/A", TO: "0.60" APPLICABILITY CHANGED FROM: "A321 PRE 33844 CFM", TO: "A321-CEO PRE 33844 CFM56-5" | MRBR REV 19, TASK MH REVIEW
3-54 | 545123-01-12 | R | IN ZONE "415" MEN CHANGED FROM: "0", TO: "1" IN ZONE "425" MEN CHANGED FROM: "0", TO: "1" IN ZONE "415" TASK MH CHANGED FROM: "N/A", TO: "0.60" IN ZONE "425" TASK MH CHANGED FROM: "N/A", TO: "0.60" APPLICABILITY CHANGED FROM: "A321 POST 33844 CFM", TO: "A321-CEO POST 33844 CFM56-5" | MRBR REV 19, TASK MH REVIEW
3-54 | 545123-01-13 | N | NEW TASK ADDED | MRBR REV 19
3-54 | 545123-01-14 | N | NEW TASK ADDED | MRBR REV 19
3-54 | 545123-01-2 | R | APPLICABILITY CHANGED FROM: "A320-200 PRE 33844 CFM OR A320-200 PRE 33847 IAE", TO: "A320-CEO PRE 33844 CFM56-5 OR A320-CEO PRE 33847 IAE" | ALS 2(ALI) REV 03 AND MRBR REV 19
3-54 | 545123-01-5 | R | IN ZONE "415" ACCESS: "475AL; 475AR" REMOVED IN ZONE "425" ACCESS: "485AL; 485AR" REMOVED SAMPLE THRESHOLD: "30000 FC OR 60000 FH" REMOVED SAMPLE INTERVAL: "9800 FC OR 19600 FH" REMOVED 100% THRESHOLD: "46700 FC OR 93400 FH" ADDED 100% INTERVAL: "13100 FC OR 26200 FH" ADDED IN SOURCE: "ALI" ADDED AND "MRB" REMOVED IN REFERENCE(S): "ALI 545123-01-5" ADDED IN SOURCEREFERENCE: "MRB 545123-01-5" REMOVED IN MRBR-REFERENCE(S): "SSI 545123-01-5" REMOVED IN ZONE "415" ACCESS MH CHANGED FROM: "0.21", TO: "0.11" IN ZONE "425" ACCESS MH CHANGED FROM: "0.24", TO: "0.14" APPLICABILITY CHANGED FROM: "GROUP 18-1A POST 33844 CFM OR GROUP 19-1A POST 33844 CFM OR GROUP 19-1A POST 33847 IAE OR GROUP 19-1B POST 33844 CFM OR GROUP 19-1B POST 33847 IAE OR A321 POST 33847 IAE", TO: "A319-PAX-CEO POST 33844 CFM56-5 OR A319-PAX-CEO POST 33847 IAE" | ALS 2(ALI) REV 03
3-54 | 545123-01-6 | R | APPLICABILITY CHANGED FROM: "A320-200 POST 33844 CFM OR A320-200 POST 33847 IAE", TO: "A320-CEO POST 33844 CFM56-5 OR A320-CEO POST 33847 IAE" | ALS 2(ALI) REV 03 AND MRBR REV 19
3-54 | 545124-01-1 | R | APPLICABILITY CHANGED FROM: "ALL", TO: "CEO" | MRBR REV 19
3-54 | 545126-01-1 | R | APPLICABILITY CHANGED FROM: "GROUP 18-1A OR A320-100 OR GROUP 19-1A OR GROUP 19-1B", TO: "A318-PAX" | MRBR REV 19
3-54 | 545126-01-2 | R | APPLICABILITY CHANGED FROM: "A320-200 OR A321", TO: "A320-CEO OR A321-CEO" | MRBR REV 19
3-54 | 545130-01-1 | R | APPLICABILITY CHANGED FROM: "GROUP 18-1A OR GROUP 19-1A PRE 34650 (32-1308) PRE 152970 CFM OR GROUP 19-1B PRE 34650 (32-1308) PRE 152970 CFM OR A320-200 OR A321 CFM", TO: "A318-PAX OR A319-PAX-CEO PRE-SPR-CURVE OR A320-CEO OR A321-CEO CFM56-5" | ALS 2(ALI) REV 03
3-54 | 545130-01-3 | R | APPLICABILITY CHANGED FROM: "GROUP 19-1A IAE OR GROUP 19-1B IAE OR A321 IAE", TO: "A321-CEO IAE" | ALS 2(ALI) REV 03
3-54 | 545130-01-4 | D | TASK DELETED | ALS 2(ALI) REV 03
3-54 | 545130-01-5 | R | APPLICABILITY CHANGED FROM: "GROUP 19-1A POST 34650 (32-1308) CFM OR GROUP 19-1A POST 152970 CFM OR GROUP 19-1B POST 34650 (32-1308) CFM OR GROUP 19-1B POST 152970 CFM", TO: "A319-PAX-CEO POST-SPR-CURVE CFM56-5" | ALS 2(ALI) REV 03
3-54 | 545131-01-1 | R | APPLICABILITY CHANGED FROM: "GROUP 18-1A OR A320-100 OR GROUP 19-1A OR GROUP 19-1B", TO: "A318-PAX" | MRBR REV 19
3-54 | 545131-01-2 | R | APPLICABILITY CHANGED FROM: "A320-200 OR A321", TO: "A320-CEO OR A321-CEO" | MRBR REV 19
3-54 | 545133-01-1 | R | APPLICABILITY CHANGED FROM: "GROUP 18-1A OR GROUP 19-1A OR GROUP 19-1B OR A320 OR A321", TO: "A318-PAX OR A319-PAX-CEO OR A320-CEO OR A321-CEO" | MRBR REV 19
3-54 | 545134-01-1 | R | SAMPLE THRESHOLD: "30000 FC OR 60000 FH" REMOVED SAMPLE INTERVAL: "6800 FC OR 13600 FH" REMOVED 100% THRESHOLD: "56900 FC OR 113800 FH" ADDED 100% INTERVAL: "13500 FC OR 27000 FH" ADDED IN SOURCE: "ALI" ADDED AND "MRB" REMOVED IN REFERENCE(S): "ALI 545134-01-1" ADDED IN SOURCEREFERENCE: "MRB 545134-01-1" REMOVED IN MRBR-REFERENCE(S): "SSI 545134-01-1" REMOVED APPLICABILITY CHANGED FROM: "GROUP 18-1A PRE 33844 CFM OR GROUP 19-1A PRE 33844 CFM OR GROUP 19-1A PRE 33847 IAE OR GROUP 19-1B PRE 33844 CFM OR GROUP 19-1B PRE 33847 IAE OR A320-100 PRE 33844 CFM OR A320-100 PRE 33847 IAE", TO: "A319-PAX-CEO PRE 34797 CFM56-5 OR A319-PAX-CEO PRE 34797 IAE" | ALS 2(ALI) REV 03
3-54 | 545134-01-2 | R | APPLICABILITY CHANGED FROM: "A320-200 PRE 33844 CFM OR A320-200 PRE 33847 IAE OR A321 PRE 33844 CFM OR A321 PRE 33847 IAE", TO: "A320-CEO PRE 33844 CFM56-5 OR A320-CEO PRE 33847 IAE OR A321-CEO PRE 33844 CFM56-5 OR A321-CEO PRE 33847 IAE" | MRBR REV 19
3-54 | 545134-01-5 | R | APPLICABILITY CHANGED FROM: "GROUP 18-1A POST 33844 CFM OR GROUP 19-1A POST 33844 CFM OR GROUP 19-1A POST 33847 IAE OR GROUP 19-1B POST 33844 CFM OR GROUP 19-1B POST 33847 IAE", TO: "A318-PAX POST 33844 CFM56-5 OR A319-PAX-CEO POST 33844 POST 34797 CFM56-5 OR A319-PAX-CEO POST 33847 POST 34797 IAE" | MRBR REV 19
3-54 | 545134-01-6 | R | APPLICABILITY CHANGED FROM: "A320-200 POST 33844 CFM OR A320-200 POST 33847 IAE OR A321 POST 33844 CFM OR A321 POST 33847 IAE", TO: "A320-CEO POST 33844 CFM56-5 OR A320-CEO POST 33847 IAE OR A321-CEO POST 33844 CFM56-5 OR A321-CEO POST 33847 IAE" | MRBR REV 19
3-54 | 545134-01-9 | N | NEW TASK ADDED | MRBR REV 19
3-54 | 545156-01-1 | R | APPLICABILITY CHANGED FROM: "CFM PRE 34797 PRE 33844 OR IAE PRE 34797 PRE 33847", TO: "CEO CFM56-5 PRE 34797 PRE 33844 OR CEO IAE PRE 34797 PRE 33847" | MRBR REV 19
3-54 | 545156-01-2 | R | APPLICABILITY CHANGED FROM: "PW PRE 34797", TO: "CEO PW6000A PRE 34797" | MRBR REV 19
3-54 | 545156-01-3 | R | APPLICABILITY CHANGED FROM: "CFM POST 34797 PRE 33844 OR IAE POST 34797 PRE 33847", TO: "CEO CFM56-5 POST 34797 PRE 33844 OR CEO IAE POST 34797 PRE 33847" | MRBR REV 19
3-54 | 545156-01-4 | R | APPLICABILITY CHANGED FROM: "PW POST 34797", TO: "CEO PW6000A POST 34797" | MRBR REV 19
3-54 | 545156-01-5 | R | APPLICABILITY CHANGED FROM: "CFM PRE 34797 POST 33844 OR IAE PRE 34797 POST 33847", TO: "CEO CFM56-5 PRE 34797 POST 33844 OR CEO IAE PRE 34797 POST 33847" | MRBR REV 19
3-54 | 545156-01-6 | R | APPLICABILITY CHANGED FROM: "CFM POST 34797 POST 33844 OR IAE POST 34797 POST 33847", TO: "CEO CFM56-5 POST 34797 POST 33844 OR CEO IAE POST 34797 POST 33847" | MRBR REV 19
3-54 | 545161-01-1 | R | APPLICABILITY CHANGED FROM: "PRE 34797", TO: "CEO PRE 34797" | MRBR REV 19
3-54 | 545161-01-2 | R | APPLICABILITY CHANGED FROM: "POST 34797", TO: "CEO POST 34797" | MRBR REV 19
3-54 | 545162-01-1 | R | APPLICABILITY CHANGED FROM: "PRE 34797", TO: "CEO PRE 34797" | MRBR REV 19
3-54 | 545162-01-2 | R | APPLICABILITY CHANGED FROM: "POST 34797", TO: "CEO POST 34797" | MRBR REV 19
3-54 | 545162-02-1 | R | APPLICABILITY CHANGED FROM: "PRE 34797", TO: "CEO PRE 34797" | MRBR REV 19
3-54 | 545162-02-2 | R | APPLICABILITY CHANGED FROM: "POST 34797", TO: "CEO POST 34797" | MRBR REV 19
3-54 | 545170-01-1 | R | APPLICABILITY CHANGED FROM: "ALL", TO: "CEO" | MRBR REV 19
3-54 | 545171-01-1 | R | APPLICABILITY CHANGED FROM: "ALL", TO: "CEO" | MRBR REV 19
3-54 | 545172-01-1 | R | 100% THRESHOLD CHANGED FROM: "6 YE", TO: "15000 FC OR 22500 FH" 100% INTERVAL CHANGED FROM: "6 YE", TO: "15000 FC OR 22500 FH" IN SOURCE: "EASA AD" ADDED AND "OIT" REMOVED IN REFERENCE(S): "EASA AD 2014-0064" ADDED AND "OIT 999.0037/11" REMOVED | ISB 54-1022, EASA AD 2014-0064
3-54 | 545401-01-1 | R | 100% THRESHOLD CHANGED FROM: "2500 FC OR 3750 FH", TO: "5000 FC OR 7500 FH" IN SOURCE: "EASA AD; ISB" ADDED AND "AOT" REMOVED IN REFERENCE(S): "EASA AD 2014-0154; ISB 54-1027" ADDED AND "AOT A54N002-12" REMOVED | EASA AD 2014-0154, ISB 54-1027
3-54 | 545500-01-1 | R | IN DESCRIPTION: "NOTE: THRESHOLD IN ACCORDANCE WITH EASA AD 2012-0100." REMOVED 100% THRESHOLD CHANGED FROM: "NOTE", TO: "2400 FC OR 5500 FH" 100% INTERVAL CHANGED FROM: "2250 FC OR 3000 FH", TO: "2400 FC OR 5500 FH" IN REFERENCE(S): "ISB 54-1026" ADDED AND "ISB 54A1026" REMOVED IN APPLICABILITY: "CFM POST 33844" REMOVED | EASA AD 2012-0100, ISB 54-1026
3-54 | 545500-01-2 | N | NEW TASK ADDED | ISB 54-1026 R01 (TASK FOR CFM A/C MOVED FROM 545500-01-1)
3-55 | 551002-01-1 | D | TASK DELETED | MRBR REV 19
3-55 | 552004-01-1 | R | DESCRIPTION CHANGED FROM: "(TAP TEST) INSPECTION", TO: "INSPECTION (TAP TEST)" | MRBR REV 19
3-55 | 552006-01-1 | R | IN DESCRIPTION: "NOTE: CREDIT CAN BE TAKEN FROM PREVIOUS ACCOMPLISHMENT OF TASK 552005-01-1 IN CASE THIS INSPECTION WAS PERFORMED PRIOR JUNE 2004." REMOVED | MRBR REV 19, NOTE REVIEW
3-55 | 552006-01-2 | R | IN DESCRIPTION: "NOTE: CREDIT CAN BE TAKEN FROM PREVIOUS ACCOMPLISHMENT OF TASK 552005-01-1 IN CASE THIS INSPECTION WAS PERFORMED PRIOR JUNE 2004." REMOVED | MRBR REV 19, NOTE REVIEW
3-55 | 552007-01-1 | R | IN ZONE "335" ACCESS: "334AB; 334BB; 334CB; 334DB; 334EB; 334FB; 334GB; 334HB; 335AB; 335BB; 335CB; 335DB" ADDED IN ZONE "345" ACCESS: "344AB; 344BB; 344CB; 344DB; 344EB; 344FB; 344GB; 344HB; 345AB; 345BB; 345CB; 345DB" ADDED DESCRIPTION CHANGED FROM: "NOTE:", TO: "INSPECTION BASED ON ELEVATOR CONFIGURATION AND NOT ON DELIVERY STANDARD OF THE AIRCRAFT. REPLACEMENT ELEVATORS PRE 23558 CAN BE INSTALLED ON ANY AIRCRAFT IN SERVICE." IN SOURCE: "EASA AD; ISB" ADDED AND "ALI" REMOVED IN REFERENCE(S): "EASA AD 2014-0014; ISB 55-1046" ADDED AND "ALI 552007-01-1" REMOVED IN ZONE "335" ACCESS MH: "0.63" ADDED IN ZONE "345" ACCESS MH: "0.63" ADDED APPLICABILITY CHANGED FROM: "GROUP 19-1A PRE 23558 OR GROUP 19-1B PRE 23558 OR A320 PRE 23558 OR A321 PRE 23558", TO: "ELEVATOR WITHOUT MOD 23558 SEE NOTE" | EASA AD 2014-0014, ISB 55-1046: ALI 552007 SUPERSEDED BY SB 55-1046; APPLICABILITY BY COMPONENT INSTEAD OF BY AIRCRAFT.
3-55 | 552007-01-2 | R | IN ZONE "335" ACCESS: "334AB; 334BB; 334CB; 334DB; 334EB; 334FB; 334GB; 334HB; 335AB; 335BB; 335CB; 335DB" ADDED IN ZONE "345" ACCESS: "344AB; 344BB; 344CB; 344DB; 344EB; 344FB; 344GB; 344HB; 345AB; 345BB; 345CB; 345DB" ADDED DESCRIPTION CHANGED FROM: "THRESHOLD IS 12 YEARS SINCE THE DATE OF THE FIRST FLIGHT. NOTE:", TO: "INSPECTION BASED ON ELEVATOR CONFIGURATION AND NOT ON DELIVERY STANDARD OF THE AIRCRAFT. REPLACEMENT ELEVATORS POST 23558 PRE 35515 CAN BE INSTALLED ON ANY AIRCRAFT IN SERVICE." 100% THRESHOLD: "NOTE" REMOVED IN SOURCE: "EASA AD; ISB" ADDED AND "ALI" REMOVED IN REFERENCE(S): "EASA AD 2014-0014; ISB 55-1046" ADDED AND "ALI 552007-01-2" REMOVED IN ZONE "335" ACCESS MH: "0.63" ADDED IN ZONE "345" ACCESS MH: "0.63" ADDED APPLICABILITY CHANGED FROM: "GROUP 18-1A PRE 35515 OR A319 POST 23558 PRE 35515 OR A320 POST 23558 PRE 35515 OR A321 POST 23558 PRE 35515", TO: "ELEVATOR WITH MOD 23558 BUT WITHOUT MOD 35515 SEE NOTE" | EASA AD 2014-0014, ISB 55-1046: ALI 552007 SUPERSEDED BY SB 55-1046 - APPLICABILITY BY COMPONENT INSTEAD OF BY AIRCRAFT.
3-55 | 552007-01-3 | R | DESCRIPTION CHANGED FROM: "-THRESHOLD IS 6 YEARS SINCE THE DATE OF THE FIRST FLIGHT AFTER ACOMPLILSHMENT OF SB A320-55-1024, MANDATED BY CN-2001-062(B). -THIS", TO: "THRESHOLD IS 6 YEARS SINCE THE DATE OF THE FIRST FLIGHT AFTER ACCOMPLISHMENT OF SB A320-55-1024, MANDATED BY CN-2001-062(B). INSPECTION BASED ON ELEVATOR CONFIGURATION AND NOT ON DELIVERY STANDARD OF THE AIRCRAFT. REPLACEMENT ELEVATORS PRE 23558 CAN BE INSTALLED ON ANY AIRCRAFT IN SERVICE. THIS" IN SOURCE: "EASA AD; ISB" ADDED AND "ALI" REMOVED IN REFERENCE(S): "EASA AD 2014-0014; ISB 55-1046" ADDED AND "ALI 552007-01-3" REMOVED APPLICABILITY CHANGED FROM: "GROUP 19-1A PRE 23558 OR GROUP 19-1B PRE 23558 OR A320 PRE 23558 OR A321 PRE 23558", TO: "ELEVATOR WITHOUT MOD 23558 SEE NOTE" | EASA AD 2014-0014, ISB 55-1046: ALI 552007 SUPERSEDED BY SB 55-1046 - APPLICABILITY BY COMPONENT INSTEAD OF BY AIRCRAFT.
3-55 | 552007-01-4 | R | DESCRIPTION CHANGED FROM: "-THRESHOLD IS 12 YEARS SINCE THE DATE OF THE FIRST FLIGHT. -THIS", TO: "INSPECTION BASED ON ELEVATOR CONFIGURATION AND NOT ON DELIVERY STANDARD OF THE AIRCRAFT. REPLACEMENT ELEVATORS POST 23558 PRE 35515 CAN BE INSTALLED ON ANY AIRCRAFT IN SERVICE. THIS" 100% THRESHOLD: "NOTE" REMOVED IN SOURCE: "EASA AD; ISB" ADDED AND "ALI" REMOVED IN REFERENCE(S): "EASA AD 2014-0014; ISB 55-1046" ADDED AND "ALI 552007-01-4" REMOVED APPLICABILITY CHANGED FROM: "GROUP 18-1A PRE 35515 OR A319 POST 23558 PRE 35515 OR A320 POST 23558 PRE 35515 OR A321 POST 23558 PRE 35515", TO: "ELEVATOR WITH MOD 23558 BUT WITHOUT MOD 35515 SEE NOTE" | EASA AD 2014-0014, ISB 55-1046: ALI 552007 SUPERSEDED BY SB 55-1046 - APPLICABILITY BY COMPONENT INSTEAD OF BY AIRCRAFT.
3-55 | 552601-01-1 | N | NEW TASK ADDED | ISB 55-1048
3-57 | 571101-02-1 | R | APPLICABILITY CHANGED FROM: "GROUP 18-1A OR GROUP 19-1A OR GROUP 19-1B OR A320 PRE 160000", TO: "A318-PAX OR A320 CLASSIC WING WTF" | ALS 2(ALI) REV 03 AND MRBR REV 19
3-57 | 571101-02-4 | N | NEW TASK ADDED | MRBR REV 19
3-57 | 571106-01-1 | D | TASK DELETED | MRBR REV 19
3-57 | 571106-01-2 | R | SAMPLE INTERVAL CHANGED FROM: "15400 FC OR 30900 FH", TO: "13900 FC OR 27900 FH" APPLICABILITY CHANGED FROM: "A320-200 PRE 160000", TO: "A319-PAX POST-SPR-CURVE OR A320 CLASSIC WING WTF" | MRBR REV 19
3-57 | 571106-01-4 | R | SAMPLE INTERVAL CHANGED FROM: "9900 FC OR 27300 FH", TO: "16700 FC OR 33500 FH" APPLICABILITY CHANGED FROM: "GROUP 19-1B PRE 34650 (32-1308) PRE 152970", TO: "A319-PAX CLASSIC WING WTF PRE-SPR-CURVE" | MRBR REV 19
3-57 | 571106-01-6 | D | TASK DELETED | MRBR REV 19
3-57 | 571106-01-7 | R | SAMPLE THRESHOLD CHANGED FROM: "30000 FC OR 60000 FH", TO: "24000 FC OR 42000 FH" APPLICABILITY CHANGED FROM: "GROUP 18-1A OR GROUP 19-1A", TO: "A318-PAX" | MRBR REV 19
3-57 | 571109-02-1 | D | TASK DELETED | MRBR REV 19
3-57 | 571109-02-2 | R | APPLICABILITY CHANGED FROM: "GROUP 18-1A OR GROUP 19-1A OR GROUP 19-1B", TO: "A318-PAX" | MRBR REV 19
3-57 | 571109-02-3 | D | TASK DELETED | MRBR REV 19
3-57 | 571120-01-1 | R | SAMPLE THRESHOLD CHANGED FROM: "30000 FC OR 60000 FH", TO: "20000 FC OR 41700 FH" APPLICABILITY CHANGED FROM: "GROUP 18-1A OR GROUP 19-1A OR A320-100", TO: "A318-PAX" | MRBR REV 19
3-57 | 571120-01-2 | R | APPLICABILITY CHANGED FROM: "A320-200 PRE 160000", TO: "A320 CLASSIC WING WTF OR A319-PAX" | MRBR REV 19
3-57 | 571120-01-3 | R | IN PREPARATION TASKS: "WATER TANK REMOVED (IF INSTALLED )" ADDED APPLICABILITY CHANGED FROM: "GROUP 21-2A", TO: "GROUP 21-2A CLASSIC WING WTF" | MRBR REV 19
3-57 | 571120-01-4 | D | TASK DELETED | MRBR REV 19
3-57 | 571120-01-5 | R | IN PREPARATION TASKS: "WATER TANK REMOVED (IF INSTALLED )" ADDED APPLICABILITY CHANGED FROM: "GROUP 21-2B", TO: "GROUP 21-2B CLASSIC WING WTF" | MRBR REV 19
3-57 | 571120-01-6 | D | TASK DELETED | MRBR REV 19
3-57 | 571120-01-7 | D | TASK DELETED | MRBR REV 19
3-57 | 571134-01-1 | R | IN APPLICABILITY: "A319-PAX POST-SPR-CURVE" ADDED | ALS 2(ALI) REV 03
3-57 | 571134-01-2 | R | SAMPLE THRESHOLD CHANGED FROM: "30000 FC OR 60000 FH", TO: "24000 FC OR 42000 FH" | MRBR REV 19
3-57 | 571134-01-3 | R | SAMPLE THRESHOLD CHANGED FROM: "30000 FC OR 60000 FH", TO: "24000 FC OR 42000 FH" APPLICABILITY CHANGED FROM: "A321-200", TO: "A321-200 CLASSIC WING WTF" | MRBR REV 19
3-57 | 571134-01-4 | R | APPLICABILITY CHANGED FROM: "GROUP 18-1A OR GROUP 19-1A PRE 34650 (32-1308) PRE 152970", TO: "A318-PAX" | MRBR REV 19
3-57 | 571134-01-5 | R | SAMPLE THRESHOLD CHANGED FROM: "47000 FC OR 60000 FH", TO: "38700 FC OR 77500 FH" SAMPLE INTERVAL CHANGED FROM: "11100 FC OR 30500 FH", TO: "8400 FC OR 16900 FH" APPLICABILITY CHANGED FROM: "GROUP 19-1B PRE 34650 (32-1308) PRE 152970", TO: "A319-PAX CLASSIC WING WTF PRE-SPR-CURVE" | MRBR REV 19
3-57 | 571134-01-6 | D | TASK DELETED | ALS 2(ALI) REV 03
3-57 | 571134-01-7 | R | APPLICABILITY CHANGED FROM: "GROUP 19-1C", TO: "A319-VIP CLASSIC WING WTF" | MRBR REV 19
3-57 | 571135-01-1 | R | IN APPLICABILITY: "A319-PAX POST-SPR-CURVE" ADDED | ALS 2(ALI) REV 03
3-57 | 571135-01-2 | R | SAMPLE THRESHOLD CHANGED FROM: "30000 FC OR 60000 FH", TO: "24000 FC OR 42000 FH" | MRBR REV 19
3-57 | 571135-01-3 | R | SAMPLE THRESHOLD CHANGED FROM: "30000 FC OR 60000 FH", TO: "24000 FC OR 42000 FH" APPLICABILITY CHANGED FROM: "A321-200", TO: "A321-200 CLASSIC WING WTF" | MRBR REV 19
3-57 | 571135-01-4 | R | APPLICABILITY CHANGED FROM: "GROUP 18-1A OR GROUP 19-1A PRE 34650 (32-1308) PRE 152970", TO: "A318-PAX" | MRBR REV 19
3-57 | 571135-01-5 | R | SAMPLE THRESHOLD CHANGED FROM: "47000 FC OR 60000 FH", TO: "38700 FC OR 77500 FH" SAMPLE INTERVAL CHANGED FROM: "14900 FC OR 41000 FH", TO: "11100 FC OR 22200 FH" APPLICABILITY CHANGED FROM: "GROUP 19-1B PRE 34650 (32-1308) PRE 152970", TO: "A319-PAX CLASSIC WING WTF PRE-SPR-CURVE" | MRBR REV 19
3-57 | 571135-01-6 | D | TASK DELETED | ALS 2(ALI) REV 03
3-57 | 571135-01-7 | R | APPLICABILITY CHANGED FROM: "GROUP 19-1C", TO: "A319-VIP CLASSIC WING WTF" | MRBR REV 19
3-57 | 571136-01-1 | R | SAMPLE INTERVAL CHANGED FROM: "7900 FC OR 15800 FH", TO: "7800 FC OR 15600 FH" 100% THRESHOLD CHANGED FROM: "36900 FC OR 73900 FH", TO: "41400 FC OR 82800 FH" 100% INTERVAL CHANGED FROM: "7900 FC OR 15800 FH", TO: "7800 FC OR 15600 FH" APPLICABILITY CHANGED FROM: "A320-200 PRE 160000", TO: "A319-PAX POST-SPR-CURVE OR A320 CLASSIC WING WTF" | ALS 2(ALI) REV 03 AND MRBR REV 19
3-57 | 571136-01-2 | R | 100% THRESHOLD CHANGED FROM: "20000 FC OR 41700 FH", TO: "49100 FC OR 98300 FH" 100% INTERVAL CHANGED FROM: "8600 FC OR 23700 FH", TO: "9100 FC OR 18200 FH" APPLICABILITY CHANGED FROM: "GROUP 18-1A OR GROUP 19-1A PRE 34650 (32-1308) PRE 152970 OR GROUP 19-1B PRE 34650 (32-1308) PRE 152970", TO: "A319-PAX PRE-SPR-CURVE" | ALS 2(ALI) REV 03
3-57 | 571136-01-3 | R | 100% THRESHOLD CHANGED FROM: "19900 FC OR 36200 FH", TO: "20000 FC OR 49100 FH" 100% INTERVAL CHANGED FROM: "8100 FC OR 22200 FH", TO: "8600 FC OR 23700 FH" APPLICABILITY CHANGED FROM: "GROUP 19-1A POST 34650 (32-1308) OR GROUP 19-1A POST 152970 OR GROUP 19-1B POST 34650 (32-1308) OR GROUP 19-1B POST 152970", TO: "A318-PAX" | ALS 2(ALI) REV 03
3-57 | 571136-01-4 | R | IN ZONE: "141; 142" ADDED AND "140" REMOVED IN ZONE "140" ACCESS: "147AZ; 148AZ; 734; 744" REMOVED IN ZONE "141" ACCESS: "147AZ; 734" ADDED IN ZONE "142" ACCESS: "148AZ; 744" ADDED SAMPLE THRESHOLD: "12000 FC OR 51600 FH" ADDED SAMPLE INTERVAL: "8800 FC OR 38000 FH" ADDED IN SOURCE: "MRB" ADDED IN SOURCEREFERENCE: "MRB 571136-01-4" ADDED IN MRBR-REFERENCE(S): "SSI 571136-01-4" ADDED IN ZONE "140" MEN: "1" REMOVED IN ZONE "141" MEN: "1" ADDED IN ZONE "142" MEN: "1" ADDED IN ZONE "140" TASK MH: "1.00" REMOVED IN ZONE "141" TASK MH: "1.00" ADDED IN ZONE "142" TASK MH: "1.00" ADDED IN ZONE "140" ACCESS MH: "0.10" REMOVED IN ZONE "141" ACCESS MH: "0.05" ADDED IN ZONE "142" ACCESS MH: "0.05" ADDED APPLICABILITY CHANGED FROM: "GROUP 19-1C", TO: "A319-VIP CLASSIC WING WTF" | MRBR REV 19
3-57 | 571136-01-5 | D | TASK DELETED | ALS 2(ALI) REV 03
3-57 | 571142-01-1 | R | 100% THRESHOLD CHANGED FROM: "16000 FC", TO: "20900 FC OR 41800 FH" 100% INTERVAL CHANGED FROM: "12000 FC", TO: "9300 FC OR 18600 FH" IN SOURCE: "EASA AD" ADDED AND "CN" REMOVED IN REFERENCE(S): "EASA AD 2013-0226" ADDED AND "CN 1995-099-067(B)" REMOVED | ISB 57-1028 REV 02, REFERENCE REVIEW
3-57 | 571164-01-1 | R | 100% THRESHOLD CHANGED FROM: "25400 FC OR 50800 FH", TO: "26400 FC OR 52900 FH" | ALS 2(ALI) REV 03
3-57 | 571164-01-2 | D | TASK DELETED | ALS 2(ALI) REV 03
3-57 | 571170-01-1 | R | DESCRIPTION CHANGED FROM: "FRAME", TO: "FR" 100% THRESHOLD CHANGED FROM: "60000 FH", TO: "68000 FH" APPLICABILITY CHANGED FROM: "GROUP 18-1A OR GROUP 19-1A PRE 34650 (32-1308) PRE 152970 OR GROUP 19-1B PRE 34650 (32-1308) PRE 152970", TO: "A318-PAX OR A319-PAX CLASSIC WING WTF PRE-SPR-CURVE" | ALS 2(ALI) REV 03
3-57 | 571170-01-2 | R | DESCRIPTION CHANGED FROM: "FRAME 42, LH/RH.", TO: "FR 42, LH/RH" APPLICABILITY CHANGED FROM: "A320-200 PRE 160000", TO: "A320 CLASSIC WING WTF" | ALS 2(ALI) REV 03
3-57 | 571170-01-3 | R | DESCRIPTION CHANGED FROM: "FRAME", TO: "FR" APPLICABILITY CHANGED FROM: "GROUP 21-2A PRE 34650 (32-1308) PRE 152970 OR GROUP 21-2B", TO: "GROUP 21-2A CLASSIC WING WTF PRE-SPR-CURVE OR GROUP 21-2B CLASSIC WING WTF" | ALS 2(ALI) REV 03
3-57 | 571170-01-4 | R | DESCRIPTION CHANGED FROM: "FRAME", TO: "FR" 100% THRESHOLD CHANGED FROM: "23900 FC", TO: "21000 FC" APPLICABILITY CHANGED FROM: "GROUP 19-1A POST 34650 (32-1308) OR GROUP 19-1A POST 152970 OR GROUP 19-1B POST 34650 (32-1308) OR GROUP 19-1B POST 152970", TO: "A319-PAX POST-SPR-CURVE" | ALS 2(ALI) REV 03
3-57 | 571170-01-5 | R | DESCRIPTION CHANGED FROM: "FRAME 42.", TO: "FR 42," APPLICABILITY CHANGED FROM: "GROUP 19-1C", TO: "A319-VIP CLASSIC WING WTF" | ALS 2(ALI) REV 03
3-57 | 571170-01-6 | R | DESCRIPTION CHANGED FROM: "FRAME", TO: "FR" APPLICABILITY CHANGED FROM: "GROUP 21-2A POST 34650 (32-1308) OR GROUP 21-2A POST 152970", TO: "GROUP 21-2A CLASSIC WING WTF POST-SPR-CURVE" | ALS 2(ALI) REV 03
3-57 | 571170-01-7 | D | TASK DELETED | ALS 2(ALI) REV 03
3-57 | 571170-01-8 | R | DESCRIPTION CHANGED FROM: "FRAME", TO: "FR" APPLICABILITY CHANGED FROM: "A320-200 POST 160000", TO: "A320 MODIFIED WING" | ALS 2(ALI) REV 03
3-57 | 571170-01-9 | N | NEW TASK ADDED | ALS 2(ALI) REV 03
3-57 | 571181-01-1 | R | 100% INTERVAL CHANGED FROM: "29600 FC OR 59300 FH", TO: "29300 FC OR 58700 FH" IN SOURCE: "ALI WFD" ADDED AND "ALI" REMOVED IN REFERENCE(S): "ALI WFD 571181-01-1" ADDED AND "ALI 571181-01-1" REMOVED APPLICABILITY CHANGED FROM: "A320-200 PRE 38481", TO: "A319-PAX POST-SPR-CURVE PRE 38481 OR A320 PRE 38481" | ALS 2(ALI) REV 03
3-57 | 571181-01-4 | R | SAMPLE THRESHOLD CHANGED FROM: "30000 FC OR 60000 FH", TO: "24000 FC OR 42000 FH" APPLICABILITY CHANGED FROM: "GROUP 18-1A OR GROUP 19-1A PRE 34650 (32-1308) PRE 152970 OR GROUP 19-1B PRE 34650 (32-1308) PRE 152970", TO: "A318-PAX" | MRBR REV 19
3-57 | 571181-01-5 | R | APPLICABILITY CHANGED FROM: "GROUP 21-2B", TO: "GROUP 21-2B CLASSIC WING WTF" | MRBR REV 19
3-57 | 571181-01-6 | D | TASK DELETED | ALS 2(ALI) REV 03
3-57 | 571181-01-7 | R | APPLICABILITY CHANGED FROM: "GROUP 19-1C", TO: "A319-VIP CLASSIC WING WTF" | MRBR REV 19
3-57 | 571181-01-8 | D | TASK DELETED | MRBR REV 19
3-57 | 571181-01-9 | N | NEW TASK ADDED | ALS 2(ALI) REV 03
3-57 | 571182-01-1 | R | 100% INTERVAL CHANGED FROM: "14800 FC OR 29700 FH", TO: "11100 FC OR 22200 FH" APPLICABILITY CHANGED FROM: "A320-200 PRE 38481", TO: "A319-PAX POST-SPR-CURVE PRE 38481 OR A320 PRE 38481" | ALS 2(ALI) REV 03
3-57 | 571182-01-4 | R | SAMPLE THRESHOLD CHANGED FROM: "30000 FC OR 60000 FH", TO: "24000 FC OR 42000 FH" APPLICABILITY CHANGED FROM: "GROUP 18-1A OR GROUP 19-1A PRE 34650 (32-1308) PRE 152970 OR GROUP 19-1B PRE 34650 (32-1308) PRE 152970", TO: "A318-PAX" | MRBR REV 19
3-57 | 571182-01-5 | R | APPLICABILITY CHANGED FROM: "GROUP 21-2B", TO: "GROUP 21-2B CLASSIC WING WTF" | MRBR REV 19
3-57 | 571182-01-6 | D | TASK DELETED | ALS 2(ALI) REV 03
3-57 | 571182-01-7 | R | APPLICABILITY CHANGED FROM: "GROUP 19-1C", TO: "A319-VIP CLASSIC WING" | MRBR REV 19
3-57 | 571182-01-8 | D | TASK DELETED | MRBR REV 19
3-57 | 571182-01-9 | N | NEW TASK ADDED | ALS 2(ALI) REV 03
3-57 | 571183-01-1 | R | 100% INTERVAL CHANGED FROM: "15200 FC OR 30400 FH", TO: "12200 FC OR 24400 FH" APPLICABILITY CHANGED FROM: "A320-200 PRE 38481", TO: "A319-PAX POST-SPR-CURVE PRE 38481 OR A320 PRE 38481" | ALS 2(ALI) REV 03
3-57 | 571183-01-3 | R | APPLICABILITY CHANGED FROM: "A321-200", TO: "A321-200 CLASSIC WING WTF" | MRBR REV 19
3-57 | 571183-01-4 | R | SAMPLE THRESHOLD CHANGED FROM: "30000 FC OR 60000 FH", TO: "24000 FC OR 42000 FH" APPLICABILITY CHANGED FROM: "GROUP 18-1A OR GROUP 19-1A PRE 34650 (32-1308) PRE 152970 OR GROUP 19-1B PRE 34650 (32-1308) PRE 152970", TO: "A318-PAX" | MRBR REV 19
3-57 | 571183-01-5 | D | TASK DELETED | ALS 2(ALI) REV 03
3-57 | 571183-01-6 | R | APPLICABILITY CHANGED FROM: "GROUP 19-1C", TO: "A319-VIP CLASSIC WING WTF" | MRBR REV 19
3-57 | 571183-01-8 | D | TASK DELETED | MRBR REV 19
3-57 | 571183-01-9 | N | NEW TASK ADDED | ALS 2(ALI) REV 03
3-57 | 571185-01-1 | R | APPLICABILITY CHANGED FROM: "GROUP 18-1A OR GROUP 19-1A PRE 34650 (32-1308) PRE 152970 OR GROUP 19-1B PRE 34650 (32-1308) PRE 152970 OR A320-100", TO: "A318-PAX" | ALS 2(ALI) REV 03
3-57 | 571185-01-3 | R | APPLICABILITY CHANGED FROM: "GROUP 21-2A PRE 34650 (32-1308) PRE 152970", TO: "GROUP 21-2A CLASSIC WING WTF PRE-SPR-CURVE" | ALS 2(ALI) REV 03
3-57 | 571185-01-4 | R | 100% THRESHOLD CHANGED FROM: "42000 FH", TO: "60000 FH" APPLICABILITY CHANGED FROM: "GROUP 21-2B", TO: "GROUP 21-2B CLASSIC WING WTF" | ALS 2(ALI) REV 03
3-57 | 571185-01-5 | D | TASK DELETED | ALS 2(ALI) REV 03
3-57 | 571185-01-6 | R | APPLICABILITY CHANGED FROM: "GROUP 19-1C", TO: "A319-VIP CLASSIC WING WTF" | MRBR REV 19
3-57 | 571185-01-7 | R | APPLICABILITY CHANGED FROM: "GROUP 21-2A POST 34650 (32-1308) OR GROUP 21-2A POST 152970", TO: "GROUP 21-2A CLASSIC WING WTF POST-SPR-CURVE" | ALS 2(ALI) REV 03
3-57 | 571185-01-8 | R | IN ZONE "540" ACCESS: "640AB; 640AZ; 640BZ" REMOVED IN ZONE "640" ACCESS: "540AB; 540AZ; 540BZ" REMOVED TASK TITLE CHANGED FROM: "CENTER WING", TO: "OUTER WING UPPER HALF OF VERTICAL TEE" IN ZONE "540" ACCESS MH CHANGED FROM: "0.20", TO: "0.10" IN ZONE "640" ACCESS MH CHANGED FROM: "0.20", TO: "0.10" APPLICABILITY CHANGED FROM: "A320-200 POST 21233 PRE 160000", TO: "A320 CLASSIC WING WTF POST 21233" | MRBR REV 19
3-57 | 571185-01-9 | N | NEW TASK ADDED | ALS 2(ALI) REV 03
3-57 | 571188-01-2 | R | 100% THRESHOLD CHANGED FROM: "34100 FC OR 52700 FH", TO: "31700 FC OR 63400 FH" 100% INTERVAL CHANGED FROM: "9500 FC OR 27100 FH", TO: "16800 FC OR 33600 FH" IN SOURCE: "EASA AD" ADDED IN REFERENCE(S): "EASA AD 2013-0149" ADDED APPLICABILITY CHANGED FROM: "A320-200 UP TO MSN 0136 INCLUSIVE IAW ISB 57-1149", TO: "A320-200 MSN 0029-0136 ISB 57-1149" | SEE EASA AD 2013-0149: SOURCE REFERENCE, THRESHOLD AND INTERVAL UPDATED, APPLICABILITY AMENDED
3-57 | 571189-01-1 | D | TASK DELETED | ALS 2(ALI) REV 03
3-57 | 571189-01-2 | R | APPLICABILITY CHANGED FROM: "GROUP 21-2A", TO: "GROUP 21-2A CLASSIC WING WTF" | MRBR REV 19
3-57 | 571189-01-3 | R | APPLICABILITY CHANGED FROM: "GROUP 18-1A OR GROUP 19-1A PRE 34650 (32-1308) PRE 152970 OR GROUP 19-1B PRE 34650 (32-1308) PRE 152970", TO: "A318-PAX" | ALS 2(ALI) REV 03
3-57 | 571189-01-4 | R | APPLICABILITY CHANGED FROM: "GROUP 21-2B", TO: "GROUP 21-2B CLASSIC WING WTF" | MRBR REV 19
3-57 | 571189-01-5 | R | IN DESCRIPTION: "NOTE: CREDIT CAN BE TAKEN FROM PREVIOUS ACCOMPLISHMENT OF TASK 571189-01-1." REMOVED 100% THRESHOLD CHANGED FROM: "16900 FC OR 33800 FH", TO: "30100 FC OR 60300 FH" 100% INTERVAL CHANGED FROM: "13500 FC OR 27100 FH", TO: "27200 FC OR 54400 FH" APPLICABILITY CHANGED FROM: "A320-200 PRE 21287", TO: "A320 PRE 21287" | ALS 2(ALI) REV 03, TASK CREDIT NOTE DELETION
3-57 | 571189-01-6 | R | APPLICABILITY CHANGED FROM: "GROUP 19-1C", TO: "A319-VIP CLASSIC WING WTF" | MRBR REV 19
3-57 | 571189-01-7 | D | TASK DELETED | ALS 2(ALI) REV 03
3-57 | 571189-01-8 | R | IN DESCRIPTION: "NOTE: CREDIT CAN BE TAKEN FROM PREVIOUS ACCOMPLISHMENT OF ALI TASKS 571189-01-1 OR 571189-01-5." REMOVED APPLICABILITY CHANGED FROM: "A320-200 POST 21287 PRE 160000", TO: "A319-PAX CLASSIC WING WTF OR A320 CLASSIC WING WTF POST 21287" | MRBR REV 19, TASK CREDIT NOTE DELETION
3-57 | 571190-01-1 | R | 100% THRESHOLD CHANGED FROM: "30300 FC OR 60600 FH", TO: "29900 FC OR 59800 FH" APPLICABILITY CHANGED FROM: "A320-200 PRE 21288 (57-1018)", TO: "A320 PRE 21288 (57-1018)" | ALS 2(ALI) REV 03
3-57 | 571190-01-2 | D | TASK DELETED | ALS 2(ALI) REV 03
3-57 | 571192-01-1 | R | 100% THRESHOLD CHANGED FROM: "21400 FC OR 42800 FH", TO: "21900 FC OR 43900 FH" 100% INTERVAL CHANGED FROM: "10900 FC OR 21800 FH", TO: "10600 FC OR 21300 FH" APPLICABILITY CHANGED FROM: "A320-200 PRE 26228", TO: "A320 PRE 26228" | ALS 2(ALI) REV 03
3-57 | 571192-01-2 | R | 100% THRESHOLD CHANGED FROM: "17800 FC OR 45400 FH", TO: "25200 FC OR 50400 FH" 100% INTERVAL CHANGED FROM: "11100 FC OR 29600 FH", TO: "12100 FC OR 24300 FH" APPLICABILITY CHANGED FROM: "GROUP 19-1A PRE 26228 OR GROUP 19-1B PRE 26228 OR A320-100", TO: "A319-PAX PRE 26228" | ALS 2(ALI) REV 03
3-57 | 571196-01-2 | N | NEW TASK ADDED | ISB 57-1178, SUPERSEDING ISB 57-1016 (571196-01-1)
3-57 | 571196-01-3 | N | NEW TASK ADDED | ISB 57-1178, SUPERSEDING ISB 57-1016 (571196-01-1)
3-57 | 571197-01-1 | N | NEW TASK ADDED | EASA AD 2014-0053 AND ISB 57-1175
3-57 | 571198-01-1 | R | IN DESCRIPTION: "NOTE: REFER TO ISB 57-1082 FOR THRESHOLD." ADDED 100% THRESHOLD CHANGED FROM: "13200 FC OR 39700 FH", TO: "NOTE" 100% INTERVAL CHANGED FROM: "5700 FC", TO: "7200 FC OR 14400 FH" IN SOURCE: "EASA AD" ADDED AND "CN" REMOVED IN REFERENCE(S): "EASA AD 2014-0065" ADDED AND "CN 2002-342(B)" REMOVED APPLICABILITY CHANGED FROM: "A320 PRE 22418 (57-1043)", TO: "A320 PRE 22418 UNTIL MODIFICATION BY SB 57-1043 FROM R06 AND ON" | EASA AD 2014-0065, ISB 57-1082 R04: SOURCE REFERENCE, THRESHOLD, INTERVAL, APPLICABILITY
3-57 | 571202-01-1 | N | NEW TASK ADDED | ISB 57-1189
3-57 | 572002-01-1 | R | DESCRIPTION CHANGED FROM: "SPAR AFT FACE, UPPER AND LOWER ROOT JOINT FITTING", TO: "SPAR, AFT FACE, UPPER AND LOWER ROOT JOINT FITTINGS" APPLICABILITY CHANGED FROM: "GROUP 18-1A OR GROUP 19-1A OR GROUP 19-1B OR A320-100 OR A320-200 POST 34650 (32-1308) OR A320-200 POST 152970", TO: "A318-PAX OR A319-PAX OR A320 POST-SPR-CURVE" | MRBR REV 19
3-57 | 572002-01-2 | R | DESCRIPTION CHANGED FROM: "SPAR AFT FACE, UPPER AND LOWER ROOT JOINT FITTING", TO: "SPAR, AFT FACE, UPPER AND LOWER ROOT JOINT FITTINGS" | MRBR REV 19
3-57 | 572002-01-5 | R | DESCRIPTION CHANGED FROM: "SPAR AFT FACE, UPPER AND LOWER ROOT JOINT FITTING", TO: "SPAR, AFT FACE, UPPER AND LOWER ROOT JOINT FITTINGS" APPLICABILITY CHANGED FROM: "GROUP 19-1C", TO: "A319-VIP" | MRBR REV 19
3-57 | 572002-01-6 | R | DESCRIPTION CHANGED FROM: "SPAR AFT FACE, UPPER AND LOWER ROOT JOINT FITTING", TO: "SPAR, AFT FACE, UPPER AND LOWER ROOT JOINT FITTINGS" APPLICABILITY CHANGED FROM: "GROUP 18-1E", TO: "A318-VIP" | MRBR REV 19
3-57 | 572004-01-1 | R | 100% THRESHOLD CHANGED FROM: "60000 FC OR 120000 FH", TO: "57000 FC OR 114000 FH" APPLICABILITY CHANGED FROM: "A320-200 PRE 34650 (32-1308) PRE 152970 PRE 160001", TO: "A319-PAX CLASSIC WING WTF OR A320 CLASSIC WING WTF PRE-SPR-CURVE" | ALS 2(ALI) REV 03 AND MRBR REV 19
3-57 | 572004-01-2 | R | APPLICABILITY CHANGED FROM: "A321", TO: "A321 CLASSIC WING WTF" | ALS 2(ALI) REV 03 AND MRBR REV 19
3-57 | 572004-01-3 | R | IN DESCRIPTION: "THE" ADDED APPLICABILITY CHANGED FROM: "GROUP 19-1C", TO: "A319-VIP CLASSIC WING WTF" | MRBR REV 19
3-57 | 572004-01-4 | R | APPLICABILITY CHANGED FROM: "GROUP 18-1A OR GROUP 19-1A OR GROUP 19-1B OR A320-100 OR A320-200 POST 34650 (32-1308) OR A320-200 POST 152970", TO: "A318-PAX OR A320 CLASSIC WING WTF POST-SPR-CURVE" | ALS 2(ALI) REV 03 AND MRBR REV 19
3-57 | 572004-01-5 | R | APPLICABILITY CHANGED FROM: "A320-200 POST 160058 OR A320-200 POST 160075 OR A320-200 POST 160076", TO: "A319-PAX MODIFIED WING OR A320 POST 160058 OR A320 POST 160075 OR A320 POST 160076" | ALS 2(ALI) REV 03
3-57 | 572004-01-6 | R | APPLICABILITY CHANGED FROM: "A320-200 PRE 160058 POST 160001 PRE 160075 PRE 160076", TO: "A320 MODIFIED WING PRE 160058 PRE 160075 PRE 160076" | ALS 2(ALI) REV 03
3-57 | 572004-01-7 | N | NEW TASK ADDED | ALS 2(ALI) REV 03
3-57 | 572004-01-8 | N | NEW TASK ADDED | ALS 2(ALI) REV 03
3-57 | 572007-01-1 | D | TASK DELETED | ALS 2(ALI) REV 03
3-57 | 572007-01-10 | N | NEW TASK ADDED | MRBR REV 19
3-57 | 572007-01-11 | N | NEW TASK ADDED | ALS 2(ALI) REV 03
3-57 | 572007-01-2 | R | APPLICABILITY CHANGED FROM: "A320-200 PRE 34650 (32-1308) PRE 152970 PRE 160001", TO: "A319-PAX CLASSIC WING WTF OR A320 CLASSIC WING WTF PRE-SPR-CURVE" | ALS 2(ALI) REV 03 AND MRBR REV 19
3-57 | 572007-01-3 | R | APPLICABILITY CHANGED FROM: "GROUP 18-1A", TO: "A318-PAX" | ALS 2(ALI) REV 03 AND MRBR REV 19
3-57 | 572007-01-4 | R | APPLICABILITY CHANGED FROM: "GROUP 21-2A", TO: "GROUP 21-2A CLASSIC WING WTF" | ALS 2(ALI) REV 03 AND MRBR REV 19
3-57 | 572007-01-5 | R | DESCRIPTION CHANGED FROM: "SPAR", TO: "SPAR," APPLICABILITY CHANGED FROM: "GROUP 21-2B", TO: "GROUP 21-2B CLASSIC WING WTF" | ALS 2(ALI) REV 03 AND MRBR REV 19
3-57 | 572007-01-6 | R | DESCRIPTION CHANGED FROM: "SPAR", TO: "SPAR," APPLICABILITY CHANGED FROM: "GROUP 19-1C", TO: "A319-VIP CLASSIC WING WTF" | ALS 2(ALI) REV 03 AND MRBR REV 19
3-57 | 572007-01-7 | R | DESCRIPTION CHANGED FROM: "SPAR", TO: "SPAR," APPLICABILITY CHANGED FROM: "GROUP 18-1E", TO: "A318-VIP" | MRBR REV 19
3-57 | 572007-01-8 | R | APPLICABILITY CHANGED FROM: "GROUP 19-1A OR GROUP 19-1B OR A320-200 POST 34650 (32-1308) OR A320-200 POST 152970", TO: "A320 CLASSIC WING WTF POST-SPR-CURVE" | ALS 2(ALI) REV 03 AND MRBR REV 19
3-57 | 572007-01-9 | R | APPLICABILITY CHANGED FROM: "A320-200 POST 160001", TO: "A319-PAX MODIFIED WING OR A320 MODIFIED WING" | ALS 2(ALI) REV 03
3-57 | 572008-01-1 | R | APPLICABILITY CHANGED FROM: "A320-200 PRE 34650 (32-1308) PRE 152970 PRE 160001", TO: "A320 CLASSIC WING WTF PRE-SPR-CURVE" | MRBR REV 19
3-57 | 572008-01-2 | R | DESCRIPTION CHANGED FROM: "WING REAR SPAR AFT FACE SPAR JOINT PLATE AT RIB 6.", TO: "WING, REAR SPAR AFT FACE SPAR JOINT PLATE AT RIB 6" APPLICABILITY CHANGED FROM: "A321", TO: "A321 CLASSIC WING WTF" | MRBR REV 19
3-57 | 572008-01-3 | R | IN DESCRIPTION: "NOTE: CREDIT CAN BE TAKEN FROM PREVIOUS ACCOMPLISHMENT OF TASK 572008-01-1" REMOVED APPLICABILITY CHANGED FROM: "GROUP 19-1A OR GROUP 19-1B OR A320-100 OR A320-200 POST 34650 (32-1308) OR A320-200 POST 152970", TO: "A319 CLASSIC WING WTF OR A320 CLASSIC WING WTF POST-SPR-CURVE" | MRBR REV 19
3-57 | 572008-01-4 | R | APPLICABILITY CHANGED FROM: "A320-200 POST 160001", TO: "A319-PAX MODIFIED WING OR A320 MODIFIED WING" | ALS 2(ALI) REV 03
3-57 | 572008-01-5 | N | NEW TASK ADDED | ALS 2(ALI) REV 03
3-57 | 572008-01-6 | N | NEW TASK ADDED | ALS 2(ALI) REV 03
3-57 | 572009-01-1 | R | APPLICABILITY CHANGED FROM: "A320-200 PRE 34650 (32-1308) PRE 152970 PRE 160001", TO: "A320 PRE 28154 PRE-SPR-CURVE" | ALS 2(ALI) REV 03
3-57 | 572009-01-2 | D | TASK DELETED | ALS 2(ALI) REV 03
3-57 | 572009-01-3 | N | NEW TASK ADDED | ALS 2(ALI) REV 03
3-57 | 572010-01-1 | D | TASK DELETED | ALS 2(ALI) REV 03
3-57 | 572010-01-10 | R | 100% THRESHOLD CHANGED FROM: "44300 FC OR 88600 FH", TO: "41700 FC OR 83400 FH" APPLICABILITY CHANGED FROM: "A320-200 POST 160001", TO: "A319-PAX MODIFIED WING OR A320 MODIFIED WING" | ALS 2(ALI) REV 03
3-57 | 572010-01-11 | N | NEW TASK ADDED | MRBR REV 19
3-57 | 572010-01-4 | R | APPLICABILITY CHANGED FROM: "A320-200 PRE 34650 (32-1308) PRE 152970 PRE 160001", TO: "A320 CLASSIC WING WTF PRE-SPR-CURVE" | ALS 2(ALI) REV 03 AND MRBR REV 19
3-57 | 572010-01-5 | R | SAMPLE THRESHOLD CHANGED FROM: "58900 FH", TO: "60000 FH" SAMPLE INTERVAL CHANGED FROM: "23600 FH", TO: "22800 FH" 100% THRESHOLD CHANGED FROM: "60000 FH", TO: "72400 FH" 100% INTERVAL CHANGED FROM: "23600 FH", TO: "22800 FH" APPLICABILITY CHANGED FROM: "GROUP 19-1A OR GROUP 19-1B", TO: "A319-PAX CLASSIC WING WTF" | ALS 2(ALI) REV 03 AND MRBR REV 19
3-57 | 572010-01-6 | R | APPLICABILITY CHANGED FROM: "GROUP 18-1A", TO: "A318-PAX" | ALS 2(ALI) REV 03 AND MRBR REV 19
3-57 | 572010-01-7 | R | APPLICABILITY CHANGED FROM: "A320-200 POST 34650 (32-1308) OR A320-200 POST 152970", TO: "A320 CLASSIC WING WTF POST-SPR-CURVE" | ALS 2(ALI) REV 03 AND MRBR REV 19
3-57 | 572010-01-8 | R | SAMPLE INTERVAL CHANGED FROM: "12 YE", TO: "24 YE" 100% THRESHOLD CHANGED FROM: "24 YE", TO: "12 YE" APPLICABILITY CHANGED FROM: "GROUP 19-1C", TO: "A319-VIP CLASSIC WING WTF" | MRBR REV 19
3-57 | 572010-01-9 | R | APPLICABILITY CHANGED FROM: "GROUP 18-1E", TO: "A318-VIP" | MRBR REV 19
3-57 | 572011-01-1 | D | TASK DELETED | ALS 2(ALI) REV 03
3-57 | 572011-01-10 | N | NEW TASK ADDED | ALS 2(ALI) REV 03
3-57 | 572011-01-11 | N | NEW TASK ADDED | ALS 2(ALI) REV 03
3-57 | 572011-01-12 | N | NEW TASK ADDED | ALS 2(ALI) REV 03
3-57 | 572011-01-13 | N | NEW TASK ADDED | ALS 2(ALI) REV 03
3-57 | 572011-01-14 | N | NEW TASK ADDED | ALS 2(ALI) REV 03
3-57 | 572011-01-2 | R | APPLICABILITY CHANGED FROM: "A320-200 PRE 34650 (32-1308) PRE 152970 PRE 160001", TO: "A320 CLASSIC WING WTF PRE-SPR-CURVE" | ALS 2(ALI) REV 03
3-57 | 572011-01-4 | R | APPLICABILITY CHANGED FROM: "A321-200", TO: "A321-200 CLASSIC WING WTF" | ALS 2(ALI) REV 03
3-57 | 572011-01-5 | R | 100% THRESHOLD CHANGED FROM: "32900 FC OR 60000 FH", TO: "30300 FC OR 60600 FH" 100% INTERVAL CHANGED FROM: "9400 FC OR 15300 FH", TO: "8800 FC OR 17600 FH" APPLICABILITY CHANGED FROM: "GROUP 18-1A OR GROUP 19-1A OR GROUP 19-1B", TO: "A319-PAX CLASSIC WING WTF" | ALS 2(ALI) REV 03
3-57 | 572011-01-6 | R | APPLICABILITY CHANGED FROM: "A320-200 POST 34650 (32-1308) OR A320-200 POST 152970", TO: "A320 CLASSIC WING WTF POST-SPR-CURVE" | ALS 2(ALI) REV 03
3-57 | 572011-01-7 | R | APPLICABILITY CHANGED FROM: "GROUP 19-1C", TO: "A319-VIP CLASSIC WING WTF" | ALS 2(ALI) REV 03
3-57 | 572011-01-8 | R | IN DESCRIPTION: "NOTE: THIS TASK IS AN ALTERNATIVE TO TASK 572011-03-8." ADDED 100% THRESHOLD CHANGED FROM: "31500 FC OR 63000 FH", TO: "19600 FC OR 39200 FH" APPLICABILITY CHANGED FROM: "A320-200 POST 160058 OR A320-200 POST 160075 OR A320-200 POST 160076", TO: "A319-PAX MODIFIED WING OR A320 POST 160058 OR A320 POST 160075 OR A320 POST 160076" | ALS 2(ALI) REV 03
3-57 | 572011-01-9 | R | IN DESCRIPTION: "NOTE: THIS TASK IS AN ALTERNATIVE TO TASK 572011-03-9." ADDED APPLICABILITY CHANGED FROM: "A320-200 PRE 160058 POST 160001 PRE 160075 PRE 160076", TO: "A320 MODIFIED WING PRE 160058 PRE 160075 PRE 160076" | ALS 2(ALI) REV 03
3-57 | 572011-03-10 | N | NEW TASK ADDED | ALS 2(ALI) REV 03
3-57 | 572011-03-11 | N | NEW TASK ADDED | ALS 2(ALI) REV 03
3-57 | 572011-03-13 | N | NEW TASK ADDED | ALS 2(ALI) REV 03
3-57 | 572011-03-8 | N | NEW TASK ADDED | ALS 2(ALI) REV 03
3-57 | 572011-03-9 | N | NEW TASK ADDED | ALS 2(ALI) REV 03
3-57 | 572012-01-1 | R | APPLICABILITY CHANGED FROM: "A320-200 PRE 34650 (32-1308) PRE 152970", TO: "A320 PRE-SPR-CURVE" | ALS 2(ALI) REV 03 AND MRBR REV 19
3-57 | 572012-01-3 | R | IN DESCRIPTION: "NOTE: CREDIT CAN BE TAKEN FROM PREVIOUS ACCOMPLISHMENT OF TASK 572012-01-1" REMOVED APPLICABILITY CHANGED FROM: "GROUP 18-1A OR A320-100 OR A320-200 POST 34650 (32-1308) OR A320-200 POST 152970 OR GROUP 19-1A OR GROUP 19-1B", TO: "A318-PAX OR A319-PAX OR A320 POST-SPR-CURVE" | MRBR REV 19
3-57 | 572012-01-4 | R | APPLICABILITY CHANGED FROM: "GROUP 19-1C", TO: "A319-VIP CLASSIC WING WTF" | MRBR REV 19
3-57 | 572014-01-3 | R | APPLICABILITY CHANGED FROM: "A320-200 PRE 34650 (32-1308) PRE 152970 PRE 160001", TO: "A320 PRE-SPR-CURVE" | ALS 2(ALI) REV 03
3-57 | 572014-01-4 | R | APPLICABILITY CHANGED FROM: "GROUP 18-1A", TO: "A318-PAX" | ALS 2(ALI) REV 03
3-57 | 572014-01-7 | R | APPLICABILITY CHANGED FROM: "A321-200", TO: "A321-200 CLASSIC WING WTF" | ALS 2(ALI) REV 03
3-57 | 572019-01-1 | R | APPLICABILITY CHANGED FROM: "GROUP 18-1A OR A320-100 OR GROUP 19-1A OR GROUP 19-1B", TO: "A318-PAX OR A319-PAX" | MRBR REV 19
3-57 | 572019-01-3 | R | APPLICABILITY CHANGED FROM: "A320-200 POST 34650 (32-1308) OR A320-200 POST 152970", TO: "A320 POST-SPR-CURVE" | MRBR REV 19
3-57 | 572019-01-4 | R | APPLICABILITY CHANGED FROM: "A320-200 PRE 34650 (32-1308) PRE 152970", TO: "A320 PRE-SPR-CURVE" | MRBR REV 19
3-57 | 572020-01-1 | R | DESCRIPTION CHANGED FROM: "SKIN STRINGERS, BETWEEN RIB 1 AND RIB 8, INCLUDING RUNOUTS AND AIR TRANSFER HOLES, STRINGER JOINTS, AND BUTT STRAP,", TO: "SKIN, STRINGERS BETWEEN RIB 1 AND RIB 8, INCLUDING RUNOUTS AND AIR TRANSFER HOLES, AND BUTTSTRAP" APPLICABILITY CHANGED FROM: "A320-200 PRE 34650 (32-1308) PRE 152970 PRE 160001", TO: "A320 CLASSIC WING WTF PRE-SPR-CURVE" | ALS 2(ALI) REV 03
3-57 | 572020-01-10 | R | DESCRIPTION CHANGED FROM: "SKIN STRINGERS, BETWEEN RIB 1 AND RIB 8, INCLUDING RUNOUTS AND AIR TRANSFER HOLES, STRINGER JOINTS, AND BUTT STRAP,", TO: "SKIN, STRINGERS BETWEEN RIB 1 AND RIB 8, INCLUDING RUNOUTS AND AIR TRANSFER HOLES, AND BUTTSTRAP" APPLICABILITY CHANGED FROM: "A320-200 POST 160001", TO: "A320 MODIFIED WING" | ALS 2(ALI) REV 03
3-57 | 572020-01-11 | N | NEW TASK ADDED | ALS 2(ALI) REV 03
3-57 | 572020-01-3 | R | DESCRIPTION CHANGED FROM: "SKIN STRINGERS, BETWEEN RIB 1 AND RIB 8, INCLUDING RUNOUTS AND AIR TRANSFER HOLES AND BUTT STRAP,", TO: "SKIN, STRINGERS BETWEEN RIB 1 AND RIB 8, INCLUDING RUNOUTS AND AIR TRANSFER HOLES, AND BUTTSTRAP" 100% THRESHOLD CHANGED FROM: "60000 FH", TO: "67800 FH" 100% INTERVAL CHANGED FROM: "10500 FC OR 20400 FH", TO: "11700 FC OR 23400 FH" APPLICABILITY CHANGED FROM: "GROUP 19-1A OR GROUP 19-1B", TO: "A319-PAX CLASSIC WING WTF" | ALS 2(ALI) REV 03
3-57 | 572020-01-4 | R | DESCRIPTION CHANGED FROM: "SKIN STRINGERS, BETWEEN RIB 1 AND RIB 8, INCLUDING RUNOUTS AND AIR TRANSFER HOLES AND BUTT STRAP,", TO: "SKIN, STRINGERS BETWEEN RIB 1 AND RIB 8, INCLUDING RUNOUTS AND AIR TRANSFER HOLES, AND BUTTSTRAP" | ALS 2(ALI) REV 03 AND MRBR REV 19
3-57 | 572020-01-5 | R | DESCRIPTION CHANGED FROM: "SKIN STRINGERS, BETWEEN RIB 1 AND RIB 8, INCLUDING RUNOUTS AND AIR TRANSFER HOLES AND BUTT STRAP,", TO: "SKIN, STRINGERS BETWEEN RIB 1 AND RIB 8, INCLUDING RUNOUTS AND AIR TRANSFER HOLES, AND BUTTSTRAP" APPLICABILITY CHANGED FROM: "GROUP 21-2A", TO: "GROUP 21-2A CLASSIC WING WTF" | ALS 2(ALI) REV 03 AND MRBR REV 19
3-57 | 572020-01-6 | R | DESCRIPTION CHANGED FROM: "SKIN STRINGERS, BETWEEN RIB 1 AND RIB 8, INCLUDING RUNOUTS AND AIR TRANSFER HOLES AND BUTT STRAP,", TO: "SKIN, STRINGERS BETWEEN RIB 1 AND RIB 8, INCLUDING RUNOUTS AND AIR TRANSFER HOLES, AND BUTTSTRAP" APPLICABILITY CHANGED FROM: "GROUP 21-2B", TO: "GROUP 21-2B CLASSIC WING WTF" | ALS 2(ALI) REV 03
3-57 | 572020-01-7 | R | DESCRIPTION CHANGED FROM: "SKIN STRINGERS, BETWEEN RIB 1 AND RIB 8, INCLUDING RUNOUTS AND AIR TRANSFER HOLES AND BUTT STRAP,", TO: "SKIN, STRINGERS BETWEEN RIB 1 AND RIB 8, INCLUDING RUNOUTS AND AIR TRANSFER HOLES, AND BUTTSTRAP" APPLICABILITY CHANGED FROM: "GROUP 18-1A", TO: "A318-PAX" | ALS 2(ALI) REV 03
3-57 | 572020-01-8 | R | DESCRIPTION CHANGED FROM: "SKIN STRINGERS, BETWEEN RIB 1 AND RIB 8, INCLUDING RUNOUTS AND AIR TRANSFER HOLES, AND BUTT STRAP, AT STRINGER 11, EXCLUDING THE AREA INSIDE THE DRY BAY.", TO: "SKIN, STRINGERS BETWEEN RIB 1 AND RIB 8, INCLUDING RUNOUTS AND AIR TRANSFER HOLES, AND BUTTSTRAP AT STRINGER 11, EXCLUDING THE AREA INSIDE THE DRY BAY" APPLICABILITY CHANGED FROM: "GROUP 19-1C", TO: "A319-VIP CLASSIC WING WTF" | MRBR REV 19
3-57 | 572020-01-9 | R | DESCRIPTION CHANGED FROM: "SKIN STRINGERS, BETWEEN RIB 1 AND RIB 8, INCLUDING RUNOUTS AND AIR TRANSFER HOLES, STRINGER JOINTS, AND BUTT STRAP,", TO: "SKIN, STRINGERS BETWEEN RIB 1 AND RIB 8, INCLUDING RUNOUTS AND AIR TRANSFER HOLES, AND BUTTSTRAP" APPLICABILITY CHANGED FROM: "A320-100 OR A320-200 POST 34650 (32-1308) OR A320-200 POST 152970", TO: "A320 CLASSIC WING WTF POST-SPR-CURVE" | ALS 2(ALI) REV 03
3-57 | 572024-01-1 | R | APPLICABILITY CHANGED FROM: "GROUP 18-1A OR GROUP 19-1A OR GROUP 19-1B", TO: "A318-PAX OR A319-PAX" | MRBR REV 19
3-57 | 572024-01-3 | R | APPLICABILITY CHANGED FROM: "GROUP 19-1C", TO: "A319-VIP CLASSIC WING WTF" | MRBR REV 19
3-57 | 572024-01-4 | R | APPLICABILITY CHANGED FROM: "A320-200 PRE 34650 (32-1308) PRE 152970", TO: "A320 PRE-SPR-CURVE" | MRBR REV 19
3-57 | 572024-01-5 | R | IN DESCRIPTION: "NOTE: CREDIT CAN BE TAKEN FROM PREVIOUS ACCOMPLISHMENT OF TASK 572024-01-4." REMOVED APPLICABILITY CHANGED FROM: "A320-100 OR A320-200 POST 34650 (32-1308) OR A320-200 POST 152970", TO: "A320 POST-SPR-CURVE" | MRBR REV 19
3-57 | 572026-01-1 | R | APPLICABILITY CHANGED FROM: "A320-200 PRE 34650 (32-1308) PRE 152970", TO: "A320 PRE-SPR-CURVE" | MRBR REV 19
3-57 | 572026-01-3 | D | TASK DELETED | ALS 2(ALI) REV 03
3-57 | 572026-01-4 | R | APPLICABILITY CHANGED FROM: "GROUP 19-1C", TO: "A319-VIP CLASSIC WING WTF" | MRBR REV 19
3-57 | 572026-01-6 | R | IN DESCRIPTION: "NOTE: CREDIT CAN BE TAKEN FROM PREVIOUS ACCOMPLISHMENT OF TASK 572026-01-1" REMOVED 100% THRESHOLD: "38300 FC OR 60000 FH" REMOVED 100% INTERVAL: "10800 FC OR 25300 FH" REMOVED IN SOURCE: "ALI" REMOVED IN REFERENCE(S): "ALI 572026-01-6" REMOVED APPLICABILITY CHANGED FROM: "GROUP 18-1A OR GROUP 19-1A OR GROUP 19-1B OR A320-200 POST 34650 (32-1308) OR A320-200 POST 152970", TO: "A319-PAX" | ALS 2(ALI) REV 03 AND MRBR REV 19
3-57 | 572026-01-7 | N | NEW TASK ADDED | MRBR REV 19
3-57 | 572027-01-1 | R | APPLICABILITY CHANGED FROM: "GROUP 19-1A OR GROUP 19-1B", TO: "A319-PAX" | MRBR REV 19
3-57 | 572027-01-2 | R | APPLICABILITY CHANGED FROM: "A320-200 PRE 34650 (32-1308) PRE 152970", TO: "A320 PRE-SPR-CURVE" | MRBR REV 19
3-57 | 572027-01-3 | R | APPLICABILITY CHANGED FROM: "GROUP 18-1A", TO: "A318-PAX" | MRBR REV 19
3-57 | 572027-01-4 | R | IN DESCRIPTION: "NOTE: CREDIT CAN BE TAKEN FROM PREVIOUS ACCOMPLISHMENT OF TASK 572027-01-2" REMOVED APPLICABILITY CHANGED FROM: "A320-100 OR A320-200 POST 34650 (32-1308) OR A320-200 POST 152970 OR A321", TO: "A320 POST-SPR-CURVE OR A321 CLASSIC WING WTF" | MRBR REV 19
3-57 | 572027-01-5 | N | NEW TASK ADDED | ALS 2(ALI) REV 03
3-57 | 572028-01-1 | R | APPLICABILITY CHANGED FROM: "A320-200 PRE 34650 (32-1308) PRE 152970", TO: "A320 PRE-SPR-CURVE" | MRBR REV 19
3-57 | 572028-01-2 | R | APPLICABILITY CHANGED FROM: "GROUP 18-1A OR GROUP 19-1A OR GROUP 19-1B OR A320-100 OR A320-200 POST 34650 (32-1308) OR A320-200 POST 152970", TO: "A318-PAX OR A319-PAX OR A320 POST-SPR-CURVE" | MRBR REV 19
3-57 | 572029-01-1 | R | IN APPLICABILITY: "A320-100" REMOVED | MRBR REV 19
3-57 | 572029-01-2 | R | APPLICABILITY CHANGED FROM: "A320-200 PRE 34650 (32-1308) PRE 152970", TO: "A320 PRE-SPR-CURVE" | MRBR REV 19
3-57 | 572029-01-3 | R | APPLICABILITY CHANGED FROM: "GROUP 18-1A", TO: "A318-PAX" | MRBR REV 19
3-57 | 572029-01-4 | R | APPLICABILITY CHANGED FROM: "GROUP 19-1C", TO: "A319-VIP CLASSIC WING WTF" | MRBR REV 19
3-57 | 572029-01-5 | R | APPLICABILITY CHANGED FROM: "A320-200 POST 34650 (32-1308) OR A320-200 POST 152970", TO: "A320 POST-SPR-CURVE" | MRBR REV 19
3-57 | 572029-01-6 | R | APPLICABILITY CHANGED FROM: "GROUP 19-1A OR GROUP 19-1B", TO: "A319-PAX" | MRBR REV 19
3-57 | 572031-01-1 | R | APPLICABILITY CHANGED FROM: "GROUP 18-1A OR GROUP 19-1A OR GROUP 19-1B OR A320-100 OR A320-200 POST 34650 (32-1308) OR A320-200 POST 152970", TO: "A318-PAX OR A319-PAX OR A320 POST-SPR-CURVE" | MRBR REV 19
3-57 | 572032-01-1 | R | APPLICABILITY CHANGED FROM: "A320-200 PRE 34650 (32-1308) PRE 152970", TO: "A319-PAX OR A320 PRE-SPR-CURVE" | ALS 2(ALI) REV 03 AND MRBR REV 19
3-57 | 572032-01-2 | R | APPLICABILITY CHANGED FROM: "A321", TO: "A321 CLASSIC WING WTF" | ALS 2(ALI) REV 03
3-57 | 572032-01-3 | D | TASK DELETED | ALS 2(ALI) REV 03
3-57 | 572032-01-4 | R | APPLICABILITY CHANGED FROM: "GROUP 19-1C", TO: "A319-VIP CLASSIC WING WTF" | ALS 2(ALI) REV 03
3-57 | 572032-01-5 | R | APPLICABILITY CHANGED FROM: "GROUP 18-1A OR A320-200 POST 34650 (32-1308) OR A320-200 POST 152970", TO: "A318-PAX OR A320 POST-SPR-CURVE" | ALS 2(ALI) REV 03
3-57 | 572032-01-6 | D | TASK DELETED | ALS 2(ALI) REV 03
3-57 | 572033-01-1 | R | APPLICABILITY CHANGED FROM: "A320-200 PRE 34650 (32-1308) PRE 152970", TO: "A319-PAX OR A320 PRE-SPR-CURVE" | ALS 2(ALI) REV 03 AND MRBR REV 19
3-57 | 572033-01-3 | D | TASK DELETED | MRBR REV 19
3-57 | 572033-01-4 | R | APPLICABILITY CHANGED FROM: "GROUP 18-1A OR A320-100 OR A320-200 POST 34650 (32-1308) OR A320-200 POST 152970", TO: "A318-PAX OR A320 POST-SPR-CURVE" | MRBR REV 19
3-57 | 572034-01-1 | R | APPLICABILITY CHANGED FROM: "GROUP 18-1A OR GROUP 19-1A OR GROUP 19-1B", TO: "A318-PAX" | ALS 2(ALI) REV 03
3-57 | 572034-01-3 | R | APPLICABILITY CHANGED FROM: "A321-200", TO: "A321-200 CLASSIC WING WTF" | ALS 2(ALI) REV 03
3-57 | 572034-01-4 | D | TASK DELETED | ALS 2(ALI) REV 03
3-57 | 572034-01-6 | R | APPLICABILITY CHANGED FROM: "GROUP 19-1C", TO: "A319-VIP CLASSIC WING WTF" | ALS 2(ALI) REV 03
3-57 | 572034-01-7 | R | APPLICABILITY CHANGED FROM: "A320-200 POST 34650 (32-1308) OR A320-200 POST 152970", TO: "A320 POST-SPR-CURVE" | ALS 2(ALI) REV 03
3-57 | 572036-01-1 | D | TASK DELETED | ALS 2(ALI) REV 03
3-57 | 572036-01-2 | R | APPLICABILITY CHANGED FROM: "A320-200 PRE 34650 (32-1308) PRE 152970", TO: "A319-PAX OR A320 PRE-SPR-CURVE" | ALS 2(ALI) REV 03 AND MRBR REV 19
3-57 | 572036-01-3 | R | APPLICABILITY CHANGED FROM: "A321-200", TO: "A321-200 CLASSIC WING WTF" | ALS 2(ALI) REV 03 AND MRBR REV 19
3-57 | 572036-01-5 | R | APPLICABILITY CHANGED FROM: "GROUP 18-1A OR GROUP 19-1A OR GROUP 19-1B", TO: "A318-PAX" | ALS 2(ALI) REV 03 AND MRBR REV 19
3-57 | 572036-01-6 | R | APPLICABILITY CHANGED FROM: "GROUP 19-1C", TO: "A319-VIP CLASSIC WING WTF" | MRBR REV 19
3-57 | 572036-01-7 | R | DESCRIPTION CHANGED FROM: "FAIRINGS.", TO: "FAIRINGS," APPLICABILITY CHANGED FROM: "A320-200 POST 34650 (32-1308) OR A320-200 POST 152970", TO: "A320 POST-SPR-CURVE" | ALS 2(ALI) REV 03 AND MRBR REV 19
3-57 | 572037-02-4 | R | APPLICABILITY CHANGED FROM: "A320-200 PRE 34650 (32-1308) PRE 152970", TO: "A320 PRE-SPR-CURVE" | MRBR REV 19
3-57 | 572037-02-5 | R | APPLICABILITY CHANGED FROM: "GROUP 18-1A OR GROUP 19-1A OR GROUP 19-1B", TO: "A318-PAX OR A319-PAX" | MRBR REV 19
3-57 | 572038-01-1 | R | APPLICABILITY CHANGED FROM: "A320-200 PRE 34650 (32-1308) PRE 152970", TO: "A320 PRE-SPR-CURVE" | ALS 2(ALI) REV 03 AND MRBR REV 19
3-57 | 572038-01-2 | R | APPLICABILITY CHANGED FROM: "A321", TO: "A321 CLASSIC WING WTF" | ALS 2(ALI) REV 03
3-57 | 572038-01-3 | R | APPLICABILITY CHANGED FROM: "GROUP 19-1C", TO: "A319-VIP CLASSIC WING WTF" | MRBR REV 19
3-57 | 572038-01-4 | R | IN DESCRIPTION: "NOTE: CREDIT CAN BE TAKEN FROM PREVIOUS ACCOMPLISHMENT OF TASK 572038-01-1" REMOVED APPLICABILITY CHANGED FROM: "GROUP 18-1A OR GROUP 19-1A OR GROUP 19-1B OR A320-100 OR A320-200 POST 34650 (32-1308) OR A320-200 POST 152970", TO: "A318-PAX OR A319-PAX OR A320 POST-SPR-CURVE" | MRBR REV 19
3-57 | 572040-03-2 | R | APPLICABILITY CHANGED FROM: "GROUP 19-1A OR GROUP 19-1B", TO: "A319-PAX" | MRBR REV 19
3-57 | 572040-03-4 | R | APPLICABILITY CHANGED FROM: "A320-200 PRE 34650 (32-1308) PRE 152970", TO: "A320 PRE-SPR-CURVE" | ALS 2(ALI) REV 03 AND MRBR REV 19
3-57 | 572040-03-5 | R | APPLICABILITY CHANGED FROM: "GROUP 18-1A", TO: "A318-PAX" | MRBR REV 19
3-57 | 572040-03-6 | R | APPLICABILITY CHANGED FROM: "A320-200 POST 34650 (32-1308) OR A320-200 POST 152970", TO: "A320 POST-SPR-CURVE" | MRBR REV 19
3-57 | 572040-03-7 | D | TASK DELETED | MRBR REV 19
3-57 | 572041-02-10 | R | APPLICABILITY CHANGED FROM: "GROUP 21-2B", TO: "GROUP 21-2B CLASSIC WING WTF" | ALS 2(ALI) REV 03 AND MRBR REV 19
3-57 | 572041-02-4 | R | APPLICABILITY CHANGED FROM: "A320-200 PRE 34650 (32-1308) PRE 152970 PRE 160001", TO: "A320 CLASSIC WING WTF PRE-SPR-CURVE" | ALS 2(ALI) REV 03
3-57 | 572041-02-5 | R | APPLICABILITY CHANGED FROM: "A320-200 POST 34650 (32-1308) OR A320-200 POST 152970", TO: "A320 POST-SPR-CURVE" | ALS 2(ALI) REV 03
3-57 | 572041-02-6 | R | APPLICABILITY CHANGED FROM: "GROUP 18-1A", TO: "A318-PAX" | ALS 2(ALI) REV 03 AND MRBR REV 19
3-57 | 572041-02-7 | R | SAMPLE THRESHOLD CHANGED FROM: "48700 FH", TO: "60000 FH" SAMPLE INTERVAL CHANGED FROM: "7900 FH", TO: "9800 FH" 100% THRESHOLD CHANGED FROM: "37600 FC OR 60000 FH", TO: "36200 FC OR 72400 FH" 100% INTERVAL CHANGED FROM: "7900 FH", TO: "9800 FH" APPLICABILITY CHANGED FROM: "GROUP 19-1A OR GROUP 19-1B", TO: "A319-PAX CLASSIC WING WTF" | ALS 2(ALI) REV 03 AND MRBR REV 19
3-57 | 572041-02-9 | R | APPLICABILITY CHANGED FROM: "GROUP 21-2A", TO: "GROUP 21-2A CLASSIC WING WTF" | ALS 2(ALI) REV 03 AND MRBR REV 19
3-57 | 572042-01-1 | D | TASK DELETED | ALS 2(ALI) REV 03
3-57 | 572042-01-2 | R | APPLICABILITY CHANGED FROM: "A320-200 PRE 34650 (32-1308) PRE 152970 PRE 160001", TO: "A319-PAX CLASSIC WING WTF OR A320 CLASSIC WING WTF PRE-SPR-CURVE" | ALS 2(ALI) REV 03
3-57 | 572042-01-4 | R | APPLICABILITY CHANGED FROM: "A321-200", TO: "A321-200 CLASSIC WING WTF" | ALS 2(ALI) REV 03
3-57 | 572042-01-6 | R | APPLICABILITY CHANGED FROM: "GROUP 19-1C", TO: "A319-VIP CLASSIC WING WTF" | ALS 2(ALI) REV 03
3-57 | 572042-01-7 | R | IN DESCRIPTION: "NOTE: CREDIT CAN BE TAKEN FROM PREVIOUS ACCOMPLISHMENT OF TASK 572042-01-2" REMOVED APPLICABILITY CHANGED FROM: "GROUP 18-1A OR GROUP 19-1A OR GROUP 19-1B OR A320-200 POST 34650 (32-1308) OR A320-200 POST 152970", TO: "A318-PAX OR A320 POST-SPR-CURVE" | ALS 2(ALI) REV 03, TASK CREDIT NOTE DELETION
3-57 | 572044-01-1 | D | TASK DELETED | ALS 2(ALI) REV 03
3-57 | 572044-01-2 | R | APPLICABILITY CHANGED FROM: "A320-200 PRE 34650 (32-1308) PRE 152970 PRE 160001", TO: "A319-PAX CLASSIC WING WTF OR A320 CLASSIC WING WTF PRE-SPR-CURVE" | ALS 2(ALI) REV 03
3-57 | 572044-01-3 | R | APPLICABILITY CHANGED FROM: "GROUP 18-1A OR GROUP 19-1A OR GROUP 19-1B", TO: "A318-PAX" | ALS 2(ALI) REV 03
3-57 | 572044-01-5 | R | APPLICABILITY CHANGED FROM: "A321-200", TO: "A321-200 CLASSIC WING WTF" | ALS 2(ALI) REV 03
3-57 | 572044-01-6 | R | APPLICABILITY CHANGED FROM: "GROUP 19-1C", TO: "A319-VIP CLASSIC WING WTF" | ALS 2(ALI) REV 03
3-57 | 572044-01-7 | R | APPLICABILITY CHANGED FROM: "A320-200 POST 34650 (32-1308) OR A320-200 POST 152970", TO: "A320 POST-SPR-CURVE" | ALS 2(ALI) REV 03
3-57 | 572047-01-1 | R | DESCRIPTION CHANGED FROM: "(EDDY CURRENT) OF OUTER WING, BOTTOM SKIN, LOWER SURFACE AROUND AFT PYLON ATTACHMENT FITTING CUTOUT.", TO: "(HFEC) OF OUTER WING, BOTTOM SKIN, LOWER SURFACE AROUND AFT PYLON ATTACHMENT FITTING CUTOUT" APPLICABILITY CHANGED FROM: "A320-200 PRE 34650 (32-1308) PRE 152970", TO: "A319-PAX OR A320 PRE-SPR-CURVE" | MRBR REV 19
3-57 | 572047-01-3 | R | DESCRIPTION CHANGED FROM: "(EDDY CURRENT) OF OUTER WING, BOTTOM SKIN, LOWER SURFACE AROUND AFT PYLON ATTACHMENT FITTING CUTOUT.", TO: "(HFEC) OF OUTER WING, BOTTOM SKIN, LOWER SURFACE AROUND AFT PYLON ATTACHMENT FITTING CUTOUT" APPLICABILITY CHANGED FROM: "A320-200 POST 34650 (32-1308) OR A320-200 POST 152970", TO: "A320 POST-SPR-CURVE" | MRBR REV 19
3-57 | 572047-01-4 | R | DESCRIPTION CHANGED FROM: "(EDDY CURRENT)", TO: "(HFEC)" APPLICABILITY CHANGED FROM: "GROUP 18-1A OR GROUP 19-1A OR GROUP 19-1B", TO: "A318-PAX" | MRBR REV 19
3-57 | 572047-01-5 | R | DESCRIPTION CHANGED FROM: "(EDDY CURRENT)", TO: "(HFEC)" | MRBR REV 19
3-57 | 572049-01-1 | D | TASK DELETED | MRBR REV 19
3-57 | 572049-01-2 | D | TASK DELETED | MRBR REV 19
3-57 | 572049-01-3 | R | APPLICABILITY CHANGED FROM: "A318 POST 37331 OR A319 POST 37331 PRE 37332 OR A320-200 POST 37331 PRE 37332 OR A321 POST 38616 PRE 38617", TO: "WITHOUT DRY BAY" | MRBR REV 19
3-57 | 572049-01-4 | R | APPLICABILITY CHANGED FROM: "A318 PRE 37331 OR A319 PRE 37331 OR A319 POST 37332 OR A320-200 PRE 37331 OR A320-200 POST 37332 OR A321 PRE 38616 OR A321 POST 38617", TO: "WITH DRY BAY" | MRBR REV 19
3-57 | 572050-01-1 | R | APPLICABILITY CHANGED FROM: "GROUP 18-1A PRE 37331 OR GROUP 19-1A PRE 37331 OR GROUP 19-1A POST 37332 OR GROUP 19-1B PRE 37331 OR GROUP 19-1B POST 37332", TO: "A318-PAX WITH DRY BAY" | ALS 2(ALI) REV 03
3-57 | 572050-01-2 | R | APPLICABILITY CHANGED FROM: "GROUP 19-1C PRE 37331 OR GROUP 19-1C POST 37332", TO: "A319-VIP CLASSIC WING WTF WITH DRY BAY" | ALS 2(ALI) REV 03
3-57 | 572050-01-3 | D | TASK DELETED | ALS 2(ALI) REV 03
3-57 | 572050-01-4 | R | DESCRIPTION CHANGED FROM: "- THIS TASK IS AN ALTERNATIVE TO TASK 572050-02-4. - IF AN A/C HAS ALREADY EXCEEDED THE INSPECTION THRESHOLD OF THIS TASK, THE INSPECTION SHOULD BE PERFORMED AT THE NEXT DUE OF ANY APPLICABLE TASKS OF SSI 572004 OR 572020 OR 572027 OR 572053. FROM THAT TIME ONWARDS, APPLY THE INSPECTION INTERVAL OF THIS TASK.", TO: "THIS TASK IS AN ALTERNATIVE TO TASK 572050-02-4" APPLICABILITY CHANGED FROM: "A320-200 PRE 34650 (32-1308) PRE 37331 PRE 152970 PRE 160001 OR A320-200 PRE 34650 (32-1308) POST 37332 PRE 152970 PRE 160001", TO: "A319-PAX CLASSIC WING WTF WITH DRY BAY OR A320 CLASSIC WING WTF PRE-SPR-CURVE WITH DRY BAY" | ALS 2(ALI) REV 03, NOTE REVIEW
3-57 | 572050-01-5 | R | APPLICABILITY CHANGED FROM: "GROUP 21-1A PRE 38616 OR GROUP 21-1A POST 38617 OR GROUP 21-2A PRE 38616 OR GROUP 21-2A POST 38617", TO: "GROUP 21-1A WITH DRY BAY OR GROUP 21-2A CLASSIC WING WTF WITH DRY BAY" | ALS 2(ALI) REV 03
3-57 | 572050-01-6 | R | APPLICABILITY CHANGED FROM: "GROUP 21-1B PRE 38616 OR GROUP 21-1B POST 38617 OR GROUP 21-2B PRE 38616 OR GROUP 21-2B POST 38617", TO: "GROUP 21-1B WITH DRY BAY OR GROUP 21-2B CLASSIC WING WTF WITH DRY BAY" | ALS 2(ALI) REV 03
3-57 | 572050-01-7 | D | TASK DELETED | ALS 2(ALI) REV 03
3-57 | 572050-01-8 | R | APPLICABILITY CHANGED FROM: "A320-200 POST 34650 (32-1308) PRE 37331 OR A320-200 PRE 37331 POST 152970 OR A320-200 POST 34650 (32-1308) POST 37332 OR A320-200 POST 37332 POST 152970", TO: "A320 POST-SPR-CURVE WITH DRY BAY" | ALS 2(ALI) REV 03
3-57 | 572050-02-1 | R | APPLICABILITY CHANGED FROM: "GROUP 18-1A PRE 37331 OR GROUP 19-1A PRE 37331 OR GROUP 19-1A POST 37332 OR GROUP 19-1B PRE 37331 OR GROUP 19-1B POST 37332", TO: "A318-PAX WITH DRY BAY" | ALS 2(ALI) REV 03
3-57 | 572050-02-2 | R | IN DESCRIPTION: "CREDIT CAN BE TAKEN FROM PREVIOUS ACCOMPLISHMENT OF TASKS 572004-03-1 AND 572020-02-1 AND 572053-02-1." REMOVED APPLICABILITY CHANGED FROM: "GROUP 19-1C PRE 37331 OR GROUP 19-1C POST 37332", TO: "A319-VIP CLASSIC WING WTF WITH DRY BAY" | ALS 2(ALI) REV 03
3-57 | 572050-02-3 | D | TASK DELETED | ALS 2(ALI) REV 03
3-57 | 572050-02-4 | R | DESCRIPTION CHANGED FROM: "- THIS TASK IS AN ALTERNATIVE TO TASK 572050-01-4. - IF AN A/C HAS ALREADY EXCEEDED THE INSPECTION THRESHOLD OF THIS TASK, THE INSPECTION SHOULD BE PERFORMED AT THE NEXT DUE OF ANY APPLICABLE TASKS OF SSI 572004 OR 572020 OR 572027 OR 572053. FROM THAT TIME ONWARDS, APPLY THE INSPECTION INTERVAL OF THIS TASK.", TO: "THIS TASK IS AN ALTERNATIVE TO TASK 572050-01-4" APPLICABILITY CHANGED FROM: "A320-200 PRE 34650 (32-1308) PRE 37331 PRE 152970 PRE 160001 OR A320-200 PRE 34650 (32-1308) POST 37332 PRE 152970 PRE 160001", TO: "A319-PAX CLASSIC WING WTF WITH DRY BAY OR A320 CLASSIC WING WTF PRE-SPR-CURVE WITH DRY BAY" | ALS 2(ALI) REV 03, NOTE REVIEW
3-57 | 572050-02-5 | R | APPLICABILITY CHANGED FROM: "GROUP 21-1A PRE 38616 OR GROUP 21-1A POST 38617 OR GROUP 21-2A PRE 38616 OR GROUP 21-2A POST 38617", TO: "GROUP 21-1A WITH DRY BAY OR GROUP 21-2A CLASSIC WING WTF WITH DRY BAY" | ALS 2(ALI) REV 03
3-57 | 572050-02-6 | R | APPLICABILITY CHANGED FROM: "GROUP 21-1B PRE 38616 OR GROUP 21-1B POST 38617 OR GROUP 21-2B PRE 38616 OR GROUP 21-2B POST 38617", TO: "GROUP 21-1B WITH DRY BAY OR GROUP 21-2B CLASSIC WING WTF WITH DRY BAY" | ALS 2(ALI) REV 03
3-57 | 572050-02-7 | D | TASK DELETED | ALS 2(ALI) REV 03
3-57 | 572050-02-8 | R | APPLICABILITY CHANGED FROM: "A320-200 POST 34650 (32-1308) PRE 37331 OR A320-200 PRE 37331 POST 152970 OR A320-200 POST 34650 (32-1308) POST 37332 OR A320-200 POST 37332 POST 152970", TO: "A320 POST-SPR-CURVE WITH DRY BAY" | ALS 2(ALI) REV 03
3-57 | 572052-01-1 | R | APPLICABILITY CHANGED FROM: "A320-200 PRE 34650 (32-1308) PRE 152970", TO: "A320 PRE-SPR-CURVE" | MRBR REV 19
3-57 | 572052-01-5 | R | APPLICABILITY CHANGED FROM: "GROUP 19-1C", TO: "A319-VIP CLASSIC WING WTF" | MRBR REV 19
3-57 | 572052-01-6 | R | APPLICABILITY CHANGED FROM: "GROUP 18-1E", TO: "A318-VIP" | MRBR REV 19
3-57 | 572052-01-7 | D | TASK DELETED | MRBR REV 19
3-57 | 572052-01-8 | R | IN DESCRIPTION: "NOTE: CREDIT CAN BE TAKEN FROM PREVIOUS ACCOMPLISHMENT OF TASK 572052-01-1" REMOVED APPLICABILITY CHANGED FROM: "GROUP 18-1A OR GROUP 19-1A OR GROUP 19-1B", TO: "A318-PAX OR A319-PAX" | MRBR REV 19
3-57 | 572052-01-9 | R | APPLICABILITY CHANGED FROM: "A320-200 POST 34650 (32-1308) OR A320-200 POST 152970", TO: "A320 POST-SPR-CURVE" | MRBR REV 19
3-57 | 572053-01-1 | D | TASK DELETED | ALS 2(ALI) REV 03
3-57 | 572053-01-2 | R | APPLICABILITY CHANGED FROM: "A320-200 PRE 34650 (32-1308) PRE 152970 PRE 160001", TO: "A319-PAX CLASSIC WING WTF OR A320 CLASSIC WING WTF PRE-SPR-CURVE" | ALS 2(ALI) REV 03 AND MRBR REV 19
3-57 | 572053-01-3 | R | APPLICABILITY CHANGED FROM: "A321", TO: "A321 CLASSIC WING WTF" | ALS 2(ALI) REV 03
3-57 | 572053-01-4 | R | APPLICABILITY CHANGED FROM: "GROUP 19-1C", TO: "A319-VIP CLASSIC WING WTF" | ALS 2(ALI) REV 03
3-57 | 572053-01-5 | R | IN DESCRIPTION: "NOTE: CREDIT CAN BE TAKEN FROM PREVIOUS ACCOMPLISHMENT OF TASK 572053-01-2" REMOVED APPLICABILITY CHANGED FROM: "GROUP 18-1A OR GROUP 19-1A OR GROUP 19-1B OR A320-200 POST 34650 (32-1308) OR A320-200 POST 152970", TO: "A318-PAX OR A320 POST-SPR-CURVE" | ALS 2(ALI) REV 03, TASK CREDIT NOTE DELETION
3-57 | 572054-01-1 | R | APPLICABILITY CHANGED FROM: "A320-200 PRE 34650 (32-1308) PRE 152970 PRE 160001", TO: "A320 CLASSIC WING WTF PRE-SPR-CURVE" | ALS 2(ALI) REV 03 AND MRBR REV 19
3-57 | 572054-01-5 | R | APPLICABILITY CHANGED FROM: "GROUP 18-1A OR A320-100", TO: "A318-PAX" | MRBR REV 19
3-57 | 572054-01-6 | R | APPLICABILITY CHANGED FROM: "GROUP 19-1A OR GROUP 19-1B OR A320-200 POST 34650 (32-1308) OR A320-200 POST 152970", TO: "A319-PAX CLASSIC WING WTF OR A320 POST-SPR-CURVE" | MRBR REV 19
3-57 | 572054-01-7 | R | APPLICABILITY CHANGED FROM: "GROUP 19-1C OR GROUP 18-1E", TO: "A319-VIP OR A318-VIP" | MRBR REV 19
3-57 | 572054-01-8 | R | APPLICABILITY CHANGED FROM: "A320-200 POST 160001", TO: "A319-PAX MODIFIED WING OR A320 MODIFIED WING" | ALS 2(ALI) REV 03
3-57 | 572054-02-1 | R | TPS: "TPS MUST NOT BE APPLIED" ADDED | TPS CORRECTION
3-57 | 572057-01-1 | R | APPLICABILITY CHANGED FROM: "GROUP 18-1A OR GROUP 19-1A OR GROUP 19-1B OR A320-100 OR A320-200 POST 34650 (32-1308) OR A320-200 POST 152970", TO: "A318-PAX OR A319-PAX OR A320 POST-SPR-CURVE" | MRBR REV 19
3-57 | 572062-01-1 | R | TPS: "APPLICATION OF TPS TYPE 1 PLUS A SUBSEQUENT APPLICATION OF TPS TYPE 2" ADDED | MRBR REV 19
3-57 | 572101-01-1 | R | APPLICABILITY CHANGED FROM: "A320-200 PRE 34650 (32-1308) PRE 152970 PRE 160001", TO: "A319-PAX CLASSIC WING WTF OR A320 CLASSIC WING WTF PRE-SPR-CURVE" | ALS 2(ALI) REV 03 AND MRBR REV 19
3-57 | 572101-01-5 | R | APPLICABILITY CHANGED FROM: "GROUP 19-1C", TO: "A319-VIP CLASSIC WING WTF" | MRBR REV 19
3-57 | 572101-01-6 | R | APPLICABILITY CHANGED FROM: "GROUP 18-1E", TO: "A318-VIP" | MRBR REV 19
3-57 | 572101-01-7 | R | IN DESCRIPTION: "NOTE: CREDIT CAN BE TAKEN FROM PREVIOUS ACCOMPLISHMENT OF TASK 572101-01-1." REMOVED APPLICABILITY CHANGED FROM: "GROUP 18-1A OR GROUP 19-1A OR GROUP 19-1B OR A320-100 OR A320-200 POST 34650 (32-1308) OR A320-200 POST 152970", TO: "A318-PAX OR A320 CLASSIC WING WTF POST-SPR-CURVE" | ALS 2(ALI) REV 03 AND MRBR REV 19, TASK CREDIT NOTE DELETION
3-57 | 572101-01-8 | R | APPLICABILITY CHANGED FROM: "A320-200 POST 160001", TO: "A319-PAX MODIFIED WING OR A320 MODIFIED WING" | ALS 2(ALI) REV 03
3-57 | 572101-01-9 | N | NEW TASK ADDED | ALS 2(ALI) REV 03 AND MRBR REV 19
3-57 | 572106-01-1 | R | APPLICABILITY CHANGED FROM: "A320-200 PRE 34650 (32-1308) PRE 152970", TO: "A320 PRE-SPR-CURVE" | MRBR REV 19
3-57 | 572106-01-5 | R | APPLICABILITY CHANGED FROM: "GROUP 18-1A OR GROUP 19-1A OR GROUP 19-1B", TO: "A318-PAX OR A319-PAX" | MRBR REV 19
3-57 | 572106-01-6 | R | APPLICABILITY CHANGED FROM: "A320-100 OR A320-200 POST 34650 (32-1308) OR A320-200 POST 152970", TO: "A320 POST-SPR-CURVE" | MRBR REV 19
3-57 | 572106-01-7 | R | APPLICABILITY CHANGED FROM: "GROUP 19-1C", TO: "A319-VIP CLASSIC WING WTF" | MRBR REV 19
3-57 | 572106-01-8 | R | APPLICABILITY CHANGED FROM: "GROUP 18-1E", TO: "A318-VIP OR A319-VIP MODIFIED WING" | MRBR REV 19
3-57 | 572108-01-1 | D | TASK DELETED | ALS 2(ALI) REV 03
3-57 | 572108-01-10 | N | NEW TASK ADDED | ALS 2(ALI) REV 03
3-57 | 572108-01-11 | N | NEW TASK ADDED | ALS 2(ALI) REV 03
3-57 | 572108-01-12 | N | NEW TASK ADDED | ALS 2(ALI) REV 03
3-57 | 572108-01-13 | N | NEW TASK ADDED | ALS 2(ALI) REV 03
3-57 | 572108-01-14 | N | NEW TASK ADDED | ALS 2(ALI) REV 03
3-57 | 572108-01-2 | R | APPLICABILITY CHANGED FROM: "A320-200 PRE 34650 (32-1308) PRE 152970 PRE 160001", TO: "A319-PAX CLASSIC WING WTF OR A320 CLASSIC WING WTF PRE-SPR-CURVE" | ALS 2(ALI) REV 03 AND MRBR REV 19
3-57 | 572108-01-3 | R | APPLICABILITY CHANGED FROM: "A321", TO: "A321 CLASSIC WING WTF" | MRBR REV 19
3-57 | 572108-01-4 | D | TASK DELETED | ALS 2(ALI) REV 03
3-57 | 572108-01-5 | R | APPLICABILITY CHANGED FROM: "A320-200 POST 34650 (32-1308) OR A320-200 POST 152970", TO: "A320 CLASSIC WING WTF POST-SPR-CURVE" | ALS 2(ALI) REV 03
3-57 | 572108-01-6 | R | APPLICABILITY CHANGED FROM: "GROUP 18-1A", TO: "A318-PAX" | ALS 2(ALI) REV 03
3-57 | 572108-01-7 | R | APPLICABILITY CHANGED FROM: "GROUP 19-1C", TO: "A319-VIP CLASSIC WING WTF" | ALS 2(ALI) REV 03
3-57 | 572108-01-8 | R | APPLICABILITY CHANGED FROM: "A320-200 POST 160058 OR A320-200 POST 160075 OR A320-200 POST 160076", TO: "A319-PAX MODIFIED WING PRE 160078 OR A320 POST 160058" | ALS 2(ALI) REV 03
3-57 | 572108-01-9 | R | APPLICABILITY CHANGED FROM: "A320-200 PRE 160058 POST 160001 PRE 160075 PRE 160076", TO: "A320 MODIFIED WING PRE 160058 PRE 160075 PRE 160076" | ALS 2(ALI) REV 03
3-57 | 572108-03-10 | N | NEW TASK ADDED | ALS 2(ALI) REV 03
3-57 | 572108-03-11 | N | NEW TASK ADDED | ALS 2(ALI) REV 03
3-57 | 572108-03-13 | N | NEW TASK ADDED | ALS 2(ALI) REV 03
3-57 | 572109-01-1 | R | APPLICABILITY CHANGED FROM: "A320-200 PRE 34650 (32-1308) PRE 152970 PRE 160001", TO: "A320 CLASSIC WING WTF PRE-SPR-CURVE" | MRBR REV 19
3-57 | 572109-01-2 | R | APPLICABILITY CHANGED FROM: "A321", TO: "A321 CLASSIC WING WTF" | MRBR REV 19
3-57 | 572109-01-4 | R | APPLICABILITY CHANGED FROM: "GROUP 18-1A OR GROUP 19-1A OR GROUP 19-1B OR A320-100 OR A320-200 POST 34650 (32-1308) OR A320-200 POST 152970", TO: "A318-PAX OR A319-PAX CLASSIC WING WTF OR A320 CLASSIC WING WTF POST-SPR-CURVE" | MRBR REV 19
3-57 | 572109-01-5 | R | IN DESCRIPTION: "NOTE: THIS TASK IS AN ALTERNATIVE TO TASK 572109-03-5." ADDED 100% THRESHOLD CHANGED FROM: "39000 FC", TO: "33900 FC" APPLICABILITY CHANGED FROM: "A320-200 POST 160001", TO: "A320 MODIFIED WING" | ALS 2(ALI) REV 03, 100% THRESHOLD CORRECTION
3-57 | 572109-01-6 | N | NEW TASK ADDED | ALS 2(ALI) REV 03
3-57 | 572109-01-7 | N | NEW TASK ADDED | ALS 2(ALI) REV 03
3-57 | 572109-01-8 | N | NEW TASK ADDED | ALS 2(ALI) REV 03
3-57 | 572109-01-9 | N | NEW TASK ADDED | ALS 2(ALI) REV 03
3-57 | 572109-03-5 | N | NEW TASK ADDED | ALS 2(ALI) REV 03
3-57 | 572109-03-6 | N | NEW TASK ADDED | ALS 2(ALI) REV 03
3-57 | 572109-03-7 | N | NEW TASK ADDED | ALS 2(ALI) REV 03
3-57 | 572109-03-8 | N | NEW TASK ADDED | ALS 2(ALI) REV 03
3-57 | 572109-03-9 | N | NEW TASK ADDED | ALS 2(ALI) REV 03
3-57 | 572110-01-1 | R | DESCRIPTION CHANGED FROM: "CN 2001-249(B)", TO: "EASA AD 2014-0169" IN SOURCE: "EASA AD" ADDED AND "CN" REMOVED IN REFERENCE(S): "EASA AD 2014-0169" ADDED AND "CN 2001-249(B)" REMOVED | EASA AD 2014-0169
3-57 | 572111-01-1 | R | TPS: "APPLICATION OF TPS TYPE 1 PLUS A SUBSEQUENT APPLICATION OF TPS TYPE 2" ADDED APPLICABILITY CHANGED FROM: "A320-200 PRE 34650 (32-1308) PRE 152970", TO: "A320 PRE-SPR-CURVE" | MRBR REV 19
3-57 | 572111-01-2 | R | TPS: "APPLICATION OF TPS TYPE 1 PLUS A SUBSEQUENT APPLICATION OF TPS TYPE 2" ADDED APPLICABILITY CHANGED FROM: "GROUP 18-1A OR GROUP 19-1A", TO: "A318-PAX" | ALS 2(ALI) REV 03 AND MRBR REV 19
3-57 | 572111-01-3 | R | TPS: "APPLICATION OF TPS TYPE 1 PLUS A SUBSEQUENT APPLICATION OF TPS TYPE 2" ADDED APPLICABILITY CHANGED FROM: "A321-200", TO: "A321-200 CLASSIC WING WTF" | ALS 2(ALI) REV 03 AND MRBR REV 19
3-57 | 572111-01-4 | R | TPS: "APPLICATION OF TPS TYPE 1 PLUS A SUBSEQUENT APPLICATION OF TPS TYPE 2" ADDED APPLICABILITY CHANGED FROM: "GROUP 19-1C", TO: "A319-VIP CLASSIC WING WTF" | ALS 2(ALI) REV 03 AND MRBR REV 19
3-57 | 572111-01-5 | R | TPS: "APPLICATION OF TPS TYPE 1 PLUS A SUBSEQUENT APPLICATION OF TPS TYPE 2" ADDED APPLICABILITY CHANGED FROM: "GROUP 18-1E", TO: "A318-VIP" | MRBR REV 19
3-57 | 572111-01-6 | R | IN DESCRIPTION: "NOTE: CREDIT CAN BE TAKEN FROM PREVIOUS ACCOMPLISHMENT OF TASK 572111-01-1" REMOVED TPS: "APPLICATION OF TPS TYPE 1 PLUS A SUBSEQUENT APPLICATION OF TPS TYPE 2" ADDED APPLICABILITY CHANGED FROM: "GROUP 19-1B OR A320-100 OR A320-200 POST 34650 (32-1308) OR A320-200 POST 152970", TO: "A320 POST-SPR-CURVE" | ALS 2(ALI) REV 03 AND MRBR REV 19, TASK CREDIT NOTE DELETION
3-57 | 572111-01-7 | N | NEW TASK ADDED | MRBR REV 19
3-57 | 572112-01-1 | R | TPS: "APPLICATION OF TPS TYPE 1 PLUS A SUBSEQUENT APPLICATION OF TPS TYPE 2" ADDED APPLICABILITY CHANGED FROM: "A320-200 PRE 34650 (32-1308) PRE 152970 PRE 160001", TO: "A319-PAX CLASSIC WING WTF OR A320 CLASSIC WING WTF PRE-SPR-CURVE" | ALS 2(ALI) REV 03 AND MRBR REV 19
3-57 | 572112-01-2 | R | TPS: "APPLICATION OF TPS TYPE 1 PLUS A SUBSEQUENT APPLICATION OF TPS TYPE 2" ADDED APPLICABILITY CHANGED FROM: "GROUP 18-1A OR GROUP 19-1A OR GROUP 19-1B", TO: "A318-PAX" | ALS 2(ALI) REV 03 AND MRBR REV 19
3-57 | 572112-01-3 | R | TPS: "APPLICATION OF TPS TYPE 1 PLUS A SUBSEQUENT APPLICATION OF TPS TYPE 2" ADDED APPLICABILITY CHANGED FROM: "A321-200", TO: "A321-200 CLASSIC WING WTF" | ALS 2(ALI) REV 03 AND MRBR REV 19
3-57 | 572112-01-4 | R | TPS: "APPLICATION OF TPS TYPE 1 PLUS A SUBSEQUENT APPLICATION OF TPS TYPE 2" ADDED APPLICABILITY CHANGED FROM: "GROUP 19-1C", TO: "A319-VIP CLASSIC WING WTF" | MRBR REV 19
3-57 | 572112-01-5 | R | TPS: "APPLICATION OF TPS TYPE 1 PLUS A SUBSEQUENT APPLICATION OF TPS TYPE 2" ADDED APPLICABILITY CHANGED FROM: "GROUP 18-1E", TO: "A318-VIP" | MRBR REV 19
3-57 | 572112-01-6 | R | TPS: "APPLICATION OF TPS TYPE 1 PLUS A SUBSEQUENT APPLICATION OF TPS TYPE 2" ADDED APPLICABILITY CHANGED FROM: "A320-100 OR A320-200 POST 34650 (32-1308) OR A320-200 POST 152970", TO: "A320 POST-SPR-CURVE" | ALS 2(ALI) REV 03 AND MRBR REV 19
3-57 | 572112-01-7 | R | TPS: "APPLICATION OF TPS TYPE 1 PLUS A SUBSEQUENT APPLICATION OF TPS TYPE 2" ADDED APPLICABILITY CHANGED FROM: "A320-200 POST 160001", TO: "A319 MODIFIED WING OR A320 MODIFIED WING" | MRBR REV 19
3-57 | 572114-01-1 | D | TASK DELETED | ALS 2(ALI) REV 03
3-57 | 572114-01-10 | N | NEW TASK ADDED | ALS 2(ALI) REV 03
3-57 | 572114-01-3 | R | APPLICABILITY CHANGED FROM: "GROUP 18-1A OR GROUP 19-1A OR GROUP 19-1B", TO: "A318-PAX" | ALS 2(ALI) REV 03
3-57 | 572114-01-4 | R | APPLICABILITY CHANGED FROM: "A320-200 PRE 34650 (32-1308) PRE 152970 PRE 160001", TO: "A319-PAX CLASSIC WING WTF OR A320 CLASSIC WING WTF PRE-SPR-CURVE" | ALS 2(ALI) REV 03
3-57 | 572114-01-5 | R | APPLICABILITY CHANGED FROM: "A321-200", TO: "A321-200 CLASSIC WING WTF" | ALS 2(ALI) REV 03 AND MRBR REV 19
3-57 | 572114-01-6 | R | APPLICABILITY CHANGED FROM: "A320-200 POST 34650 (32-1308) OR A320-200 POST 152970", TO: "A320 CLASSIC WING WTF POST-SPR-CURVE" | ALS 2(ALI) REV 03
3-57 | 572114-01-7 | R | APPLICABILITY CHANGED FROM: "GROUP 19-1C", TO: "A319-VIP CLASSIC WING WTF" | MRBR REV 19
3-57 | 572114-01-8 | R | IN DESCRIPTION: "NOTE: THIS TASK IS AN ALTERNATIVE TO TASK 572114-03-8." ADDED APPLICABILITY CHANGED FROM: "A320-200 POST 160058 OR A320-200 POST 160075 OR A320-200 POST 160076", TO: "A319-PAX MODIFIED WING OR A320 POST 160058 OR A320 POST 160075 OR A320 POST 160076" | ALS 2(ALI) REV 03
3-57 | 572114-01-9 | R | IN DESCRIPTION: "NOTE: THIS TASK IS AN ALTERNATIVE TO TASK 572114-03-9." ADDED APPLICABILITY CHANGED FROM: "A320-200 PRE 160058 POST 160001 PRE 160075 PRE 160076", TO: "A320 MODIFIED WING PRE 160058 PRE 160075 PRE 160076" | ALS 2(ALI) REV 03
3-57 | 572114-03-10 | N | NEW TASK ADDED | ALS 2(ALI) REV 03
3-57 | 572114-03-8 | N | NEW TASK ADDED | ALS 2(ALI) REV 03
3-57 | 572114-03-9 | N | NEW TASK ADDED | ALS 2(ALI) REV 03
3-57 | 572115-01-1 | D | TASK DELETED | MRBR REV 19
3-57 | 572115-01-10 | N | NEW TASK ADDED | ALS 2(ALI) REV 03
3-57 | 572115-01-11 | N | NEW TASK ADDED | ALS 2(ALI) REV 03
3-57 | 572115-01-12 | N | NEW TASK ADDED | ALS 2(ALI) REV 03
3-57 | 572115-01-13 | N | NEW TASK ADDED | ALS 2(ALI) REV 03
3-57 | 572115-01-2 | R | APPLICABILITY CHANGED FROM: "A320-200 PRE 34650 (32-1308) PRE 152970 PRE 160001", TO: "A319-PAX CLASSIC WING WTF OR A320 CLASSIC WING WTF PRE-SPR-CURVE" | ALS 2(ALI) REV 03 AND MRBR REV 19
3-57 | 572115-01-3 | R | APPLICABILITY CHANGED FROM: "A321-200", TO: "A321-200 CLASSIC WING WTF" | ALS 2(ALI) REV 03 AND MRBR REV 19
3-57 | 572115-01-5 | R | APPLICABILITY CHANGED FROM: "GROUP 19-1C", TO: "A319-VIP CLASSIC WING WTF" | MRBR REV 19
3-57 | 572115-01-6 | R | APPLICABILITY CHANGED FROM: "A320-200 POST 34650 (32-1308) OR A320-200 POST 152970", TO: "A320 CLASSIC WING WTF POST-SPR-CURVE" | ALS 2(ALI) REV 03
3-57 | 572115-01-7 | R | APPLICABILITY CHANGED FROM: "GROUP 18-1A", TO: "A318-PAX" | MRBR REV 19
3-57 | 572115-01-8 | R | IN DESCRIPTION: "NOTE: THIS TASK IS AN ALTERNATIVE TO TASK 572115-03-8." ADDED APPLICABILITY CHANGED FROM: "A320-200 PRE 160058 POST 160001 PRE 160075 PRE 160076", TO: "A320 MODIFIED WING PRE 160058 PRE 160075 PRE 160076" | ALS 2(ALI) REV 03
3-57 | 572115-01-9 | R | IN DESCRIPTION: "NOTE: THIS TASK IS AN ALTERNATIVE TO TASK 572115-03-9." ADDED APPLICABILITY CHANGED FROM: "A320-200 POST 160058 OR A320-200 POST 160075 OR A320-200 POST 160076", TO: "A319-PAX MODIFIED WING PRE 160078 OR A320 POST 160058" | ALS 2(ALI) REV 03
3-57 | 572115-03-10 | N | NEW TASK ADDED | ALS 2(ALI) REV 03
3-57 | 572115-03-11 | N | NEW TASK ADDED | ALS 2(ALI) REV 03
3-57 | 572115-03-13 | N | NEW TASK ADDED | ALS 2(ALI) REV 03
3-57 | 572115-03-8 | N | NEW TASK ADDED | ALS 2(ALI) REV 03
3-57 | 572115-03-9 | N | NEW TASK ADDED | ALS 2(ALI) REV 03
3-57 | 572116-02-1 | R | APPLICABILITY CHANGED FROM: "A320-200 PRE 34650 (32-1308) PRE 152970", TO: "A320 PRE-SPR-CURVE" | ALS 2(ALI) REV 03 AND MRBR REV 19
3-57 | 572116-02-2 | R | APPLICABILITY CHANGED FROM: "GROUP 18-1A OR GROUP 19-1A OR GROUP 19-1B OR A320-200 POST 34650 (32-1308) OR A320-200 POST 152970", TO: "A318-PAX OR A319-PAX OR A320 POST-SPR-CURVE" | MRBR REV 19
3-57 | 572120-01-3 | R | APPLICABILITY CHANGED FROM: "A320-200 PRE 34650 (32-1308) PRE 152970 PRE 160001", TO: "A319-PAX OR A320 PRE-SPR-CURVE" | ALS 2(ALI) REV 03
3-57 | 572122-01-1 | R | APPLICABILITY CHANGED FROM: "GROUP 19-1A PRE 38209 OR GROUP 19-1A POST 38206 OR GROUP 19-1B PRE 38209 OR GROUP 19-1B POST 38206 OR A320-100 PRE 38209 OR A320-100 POST 38206 OR A320-200 PRE 38209 POST 34650 (32-1308) OR A320-200 PRE 38209 POST 152970 OR A320-200 POST 38206 POST 34650 (32-1308) OR A320-200 POST 38206 POST 152970", TO: "A319-PAX PRE 38209 OR A319-PAX POST 38206 OR A320 POST-SPR-CURVE PRE 38209 OR A320 POST-SPR-CURVE POST 38206" | MRBR REV 19
3-57 | 572122-01-4 | R | APPLICABILITY CHANGED FROM: "GROUP 18-1A PRE 38209 OR GROUP 18-1A POST 38206", TO: "A318-PAX PRE 38209 OR A318-PAX POST 38206" | MRBR REV 19
3-57 | 572123-01-1 | R | APPLICABILITY CHANGED FROM: "A320-200 PRE 34650 (32-1308) PRE 152970 PRE 160001", TO: "A319-PAX OR A320 CLASSIC WING WTF PRE-SPR-CURVE" | ALS 2(ALI) REV 03 AND MRBR REV 19
3-57 | 572123-01-3 | R | IN DESCRIPTION: "NOTE: CREDIT CAN BE TAKEN FROM PREVIOUS ACCOMPLISHMENT OF TASK 572123-01-1" REMOVED APPLICABILITY CHANGED FROM: "GROUP 18-1A OR GROUP 19-1A OR GROUP 19-1B OR A320-100 OR A320-200 POST 34650 (32-1308) OR A320-200 POST 152970 OR A321", TO: "A318-PAX OR A320 CLASSIC WING WTF POST-SPR-CURVE OR A321 CLASSIC WING WTF" | MRBR REV 19
3-57 | 572123-01-4 | R | 100% INTERVAL CHANGED FROM: "29400 FC OR 58800 FH", TO: "15000 FC OR 30000 FH" APPLICABILITY CHANGED FROM: "A320-200 POST 160001", TO: "A319-PAX MODIFIED WING OR A320 MODIFIED WING" | ALS 2(ALI) REV 03
3-57 | 572123-01-5 | N | NEW TASK ADDED | ALS 2(ALI) REV 03
3-57 | 572124-01-1 | D | TASK DELETED | ALS 2(ALI) REV 03
3-57 | 572124-01-3 | R | APPLICABILITY CHANGED FROM: "A320-200 PRE 34650 (32-1308) PRE 152970 PRE 160001", TO: "A319-PAX OR A320 CLASSIC WING WTF PRE-SPR-CURVE" | ALS 2(ALI) REV 03 AND MRBR REV 19
3-57 | 572124-01-4 | D | TASK DELETED | ALS 2(ALI) REV 03
3-57 | 572124-01-5 | R | APPLICABILITY CHANGED FROM: "GROUP 18-1A", TO: "A318-PAX" | ALS 2(ALI) REV 03 AND MRBR REV 19
3-57 | 572124-01-6 | R | APPLICABILITY CHANGED FROM: "GROUP 19-1C", TO: "A319-VIP CLASSIC WING WTF" | ALS 2(ALI) REV 03
3-57 | 572124-01-7 | R | APPLICABILITY CHANGED FROM: "A320-200 POST 34650 (32-1308) OR A320-200 POST 152970", TO: "A320 CLASSIC WING WTF POST-SPR-CURVE" | ALS 2(ALI) REV 03 AND MRBR REV 19
3-57 | 572124-01-8 | R | APPLICABILITY CHANGED FROM: "A320-200 POST 160001", TO: "A319-PAX MODIFIED WING OR A320 MODIFIED WING" | ALS 2(ALI) REV 03
3-57 | 572125-01-1 | R | IN DESCRIPTION: "NOTE : - FOR THRESHOLD REFER TO ISB 57-1154. - REFER TO ISB 57-1154 FOR ALTERNATIVE TASK TERMINATING THIS INSPECTION." REMOVED 100% THRESHOLD CHANGED FROM: "NOTE", TO: "48 MO" 100% INTERVAL CHANGED FROM: "40 MO", TO: "48 MO" APPLICABILITY CHANGED FROM: "ISB 57-1154", TO: "ISB 57-1154 SEE ISB 57-1154 FOR TERMINATING INSPECTION" | ISB 57-1154
3-57 | 572126-01-1 | R | APPLICABILITY CHANGED FROM: "A320-200 PRE 34650 (32-1308) PRE 152970", TO: "A320 PRE-SPR-CURVE" | MRBR REV 19
3-57 | 572126-01-2 | R | APPLICABILITY CHANGED FROM: "GROUP 19-1C", TO: "A319-VIP CLASSIC WING WTF" | MRBR REV 19
3-57 | 572126-01-3 | R | APPLICABILITY CHANGED FROM: "GROUP 18-1A OR GROUP 19-1A OR GROUP 19-1B OR A320-100 OR A320-200 POST 34650 (32-1308) OR A320-200 POST 152970", TO: "A318-PAX OR A319-PAX OR A320 POST-SPR-CURVE" | MRBR REV 19
3-57 | 572127-01-1 | R | IN DESCRIPTION: "NOTE : - FOR THRESHOLD REFER TO ISB 57-1155. - REFER TO ISB 57-1155 FOR ALTERNATIVE TASK TERMINATING THIS INSPECTION." REMOVED 100% THRESHOLD CHANGED FROM: "NOTE", TO: "96 MO" 100% INTERVAL CHANGED FROM: "40 MO", TO: "48 MO" APPLICABILITY CHANGED FROM: "ISB 57-1155", TO: "ISB 57-1155 SEE ISB 57-1155 FOR TERMINATING INSPECTION" | ISB 57-1155
3-57 | 572129-01-1 | R | APPLICABILITY CHANGED FROM: "GROUP 18-1A OR GROUP 19-1A OR GROUP 19-1B OR A320-100", TO: "A318-PAX" | ALS 2(ALI) REV 03
3-57 | 572129-01-2 | R | APPLICABILITY CHANGED FROM: "GROUP 21-2A", TO: "GROUP 21-2A CLASSIC WING WTF" | ALS 2(ALI) REV 03 AND MRBR REV 19
3-57 | 572129-01-3 | R | APPLICABILITY CHANGED FROM: "GROUP 21-2B", TO: "GROUP 21-2B CLASSIC WING WTF" | ALS 2(ALI) REV 03
3-57 | 572129-01-4 | R | APPLICABILITY CHANGED FROM: "A320-200 PRE 34650 (32-1308) PRE 152970 PRE 160001", TO: "A319-PAX CLASSIC WING WTF OR A320 CLASSIC WING WTF PRE-SPR-CURVE" | ALS 2(ALI) REV 03 AND MRBR REV 19
3-57 | 572129-01-5 | R | APPLICABILITY CHANGED FROM: "GROUP 19-1C", TO: "A319-VIP CLASSIC WING WTF" | ALS 2(ALI) REV 03
3-57 | 572129-01-6 | R | APPLICABILITY CHANGED FROM: "A320-200 POST 34650 (32-1308) OR A320-200 POST 152970", TO: "A320 POST-SPR-CURVE" | ALS 2(ALI) REV 03 AND MRBR REV 19
3-57 | 572130-01-1 | D | TASK DELETED | MRBR REV 19
3-57 | 572130-01-2 | R | APPLICABILITY CHANGED FROM: "GROUP 18-1A OR GROUP 19-1A OR GROUP 19-1B", TO: "A318-PAX" | MRBR REV 19
3-57 | 572130-01-4 | R | APPLICABILITY CHANGED FROM: "GROUP 21-2A", TO: "GROUP 21-2A CLASSIC WING WTF" | ALS 2(ALI) REV 03 AND MRBR REV 19
3-57 | 572130-01-5 | R | APPLICABILITY CHANGED FROM: "GROUP 21-2B", TO: "GROUP 21-2B CLASSIC WING WTF" | ALS 2(ALI) REV 03 AND MRBR REV 19
3-57 | 572130-01-6 | R | APPLICABILITY CHANGED FROM: "A320-200 POST 34650 (32-1308) OR A320-200 POST 152970", TO: "A320 POST-SPR-CURVE" | ALS 2(ALI) REV 03 AND MRBR REV 19
3-57 | 572130-01-7 | R | APPLICABILITY CHANGED FROM: "A320-200 PRE 34650 (32-1308) PRE 152970 PRE 160001", TO: "A319-PAX CLASSIC WING WTF OR A320 CLASSIC WING WTF PRE-SPR-CURVE" | ALS 2(ALI) REV 03 AND MRBR REV 19
3-57 | 572131-01-1 | R | APPLICABILITY CHANGED FROM: "GROUP 18-1A OR GROUP 19-1A OR GROUP 19-1B", TO: "A318-PAX OR A319-PAX" | MRBR REV 19
3-57 | 572131-01-3 | R | APPLICABILITY CHANGED FROM: "A320-200 POST 34650 (32-1308) OR A320-200 POST 152970", TO: "A320 POST-SPR-CURVE" | MRBR REV 19
3-57 | 572131-01-4 | R | APPLICABILITY CHANGED FROM: "GROUP 19-1C", TO: "A319-VIP CLASSIC WING WTF" | MRBR REV 19
3-57 | 572134-01-1 | D | TASK DELETED | ALS 2(ALI) REV 03
3-57 | 572134-01-2 | R | APPLICABILITY CHANGED FROM: "A320-200 PRE 34650 (32-1308) PRE 152970", TO: "A319-PAX OR A320 PRE-SPR-CURVE" | ALS 2(ALI) REV 03 AND MRBR REV 19
3-57 | 572134-01-4 | D | TASK DELETED | ALS 2(ALI) REV 03
3-57 | 572134-01-5 | R | APPLICABILITY CHANGED FROM: "GROUP 18-1A", TO: "A318-PAX" | ALS 2(ALI) REV 03
3-57 | 572134-01-6 | R | APPLICABILITY CHANGED FROM: "GROUP 19-1C", TO: "A319-VIP CLASSIC WING WTF" | ALS 2(ALI) REV 03
3-57 | 572134-01-7 | R | APPLICABILITY CHANGED FROM: "A320-200 POST 34650 (32-1308) OR A320-200 POST 152970", TO: "A320 POST-SPR-CURVE" | ALS 2(ALI) REV 03
3-57 | 572137-01-1 | D | TASK DELETED | ALS 2(ALI) REV 03
3-57 | 572137-01-2 | R | APPLICABILITY CHANGED FROM: "A320-200 PRE 34650 (32-1308) PRE 152970", TO: "A319-PAX OR A320 PRE-SPR-CURVE" | ALS 2(ALI) REV 03 AND MRBR REV 19
3-57 | 572137-01-3 | R | APPLICABILITY CHANGED FROM: "GROUP 21-2A", TO: "GROUP 21-2A CLASSIC WING WTF" | ALS 2(ALI) REV 03
3-57 | 572137-01-4 | D | TASK DELETED | ALS 2(ALI) REV 03
3-57 | 572137-01-5 | R | APPLICABILITY CHANGED FROM: "GROUP 21-2B", TO: "GROUP 21-2B CLASSIC WING WTF" | ALS 2(ALI) REV 03
3-57 | 572137-01-6 | R | APPLICABILITY CHANGED FROM: "A320-200 POST 34650 (32-1308) OR A320-200 POST 152970", TO: "A320 POST-SPR-CURVE" | ALS 2(ALI) REV 03
3-57 | 572137-01-7 | R | APPLICABILITY CHANGED FROM: "GROUP 19-1C", TO: "A319-VIP CLASSIC WING WTF" | ALS 2(ALI) REV 03
3-57 | 572137-01-8 | R | APPLICABILITY CHANGED FROM: "GROUP 18-1A", TO: "A318-PAX" | ALS 2(ALI) REV 03
3-57 | 572139-01-1 | R | IN ZONE: "500; 600" REMOVED IN ZONE "500" ACCESS: "540CB; 540DB; 540EB; 540FB; 540GB" REMOVED IN ZONE "540" ACCESS: "540CB; 540DB; 540EB; 540FB; 540GB" ADDED IN ZONE "600" ACCESS: "640CB; 640DB; 640EB; 640FB; 640GB" REMOVED IN ZONE "640" ACCESS: "640CB; 640DB; 640EB; 640FB; 640GB" ADDED IN ZONE "500" MEN: "1" REMOVED IN ZONE "600" MEN: "1" REMOVED IN ZONE "500" TASK MH: "0.13" REMOVED IN ZONE "540" TASK MH CHANGED FROM: "0.13", TO: "0.26" IN ZONE "600" TASK MH: "0.13" REMOVED IN ZONE "640" TASK MH CHANGED FROM: "0.13", TO: "0.26" IN ZONE "500" ACCESS MH: "0.29" REMOVED IN ZONE "540" ACCESS MH: "0.29" ADDED IN ZONE "600" ACCESS MH: "0.27" REMOVED IN ZONE "640" ACCESS MH: "0.27" ADDED | MRBR REV 19
3-57 | 572139-01-2 | R | IN ZONE: "500; 600" REMOVED IN ZONE "500" MEN: "1" REMOVED IN ZONE "600" MEN: "1" REMOVED IN ZONE "500" TASK MH: "0.13" REMOVED IN ZONE "540" TASK MH CHANGED FROM: "0.13", TO: "0.26" IN ZONE "600" TASK MH: "0.13" REMOVED IN ZONE "640" TASK MH CHANGED FROM: "0.13", TO: "0.26" | MRBR REV 19
3-57 | 572139-02-1 | R | IN ZONE: "500; 600" REMOVED IN ZONE "500" ACCESS: "540CB; 540DB; 540EB; 540FB; 540GB" REMOVED IN ZONE "540" ACCESS: "540CB; 540DB; 540EB; 540FB; 540GB" ADDED IN ZONE "600" ACCESS: "640CB; 640DB; 640EB; 640FB; 640GB" REMOVED IN ZONE "640" ACCESS: "640CB; 640DB; 640EB; 640FB; 640GB" ADDED IN ZONE "500" MEN: "1" REMOVED IN ZONE "600" MEN: "1" REMOVED IN ZONE "500" TASK MH: "0.30" REMOVED IN ZONE "600" TASK MH: "0.30" REMOVED IN ZONE "500" ACCESS MH: "0.29" REMOVED IN ZONE "540" ACCESS MH: "0.29" ADDED IN ZONE "600" ACCESS MH: "0.27" REMOVED IN ZONE "640" ACCESS MH: "0.27" ADDED APPLICABILITY CHANGED FROM: "A320-200 PRE 34650 (32-1308) PRE 152970", TO: "A320 PRE-SPR-CURVE" | MRBR REV 19
3-57 | 572139-02-2 | R | IN ZONE: "500; 600" REMOVED IN ZONE "500" ACCESS: "540CB; 540DB; 540EB; 540FB; 540GB" REMOVED IN ZONE "540" ACCESS: "540CB; 540DB; 540EB; 540FB; 540GB" ADDED IN ZONE "600" ACCESS: "640CB; 640DB; 640EB; 640FB; 640GB" REMOVED IN ZONE "640" ACCESS: "640CB; 640DB; 640EB; 640FB; 640GB" ADDED IN ZONE "500" MEN: "1" REMOVED IN ZONE "600" MEN: "1" REMOVED IN ZONE "500" TASK MH: "0.30" REMOVED IN ZONE "600" TASK MH: "0.30" REMOVED IN ZONE "500" ACCESS MH: "0.29" REMOVED IN ZONE "540" ACCESS MH: "0.29" ADDED IN ZONE "600" ACCESS MH: "0.27" REMOVED IN ZONE "640" ACCESS MH: "0.27" ADDED | MRBR REV 19
3-57 | 572139-02-3 | R | IN ZONE: "500; 600" REMOVED IN ZONE "500" ACCESS: "540CB; 540DB; 540EB; 540FB; 540GB" REMOVED IN ZONE "540" ACCESS: "540CB; 540DB; 540EB; 540FB; 540GB" ADDED IN ZONE "600" ACCESS: "640CB; 640DB; 640EB; 640FB; 640GB" REMOVED IN ZONE "640" ACCESS: "640CB; 640DB; 640EB; 640FB; 640GB" ADDED IN ZONE "500" MEN: "1" REMOVED IN ZONE "600" MEN: "1" REMOVED IN ZONE "500" TASK MH: "0.30" REMOVED IN ZONE "600" TASK MH: "0.30" REMOVED IN ZONE "500" ACCESS MH: "0.29" REMOVED IN ZONE "540" ACCESS MH: "0.29" ADDED IN ZONE "600" ACCESS MH: "0.27" REMOVED IN ZONE "640" ACCESS MH: "0.27" ADDED APPLICABILITY CHANGED FROM: "GROUP 18-1A OR GROUP 19-1A OR GROUP 19-1B", TO: "A318-PAX OR A319-PAX" | MRBR REV 19
3-57 | 572139-02-4 | D | TASK DELETED | MRBR REV 19
3-57 | 572139-02-5 | R | IN ZONE: "500; 600" REMOVED IN DESCRIPTION: "NOTE: CREDIT CAN BE TAKEN FROM PREVIOUS ACCOMPLISHMENT OF TASK 572139-02-1" REMOVED IN ZONE "500" MEN: "1" REMOVED IN ZONE "600" MEN: "1" REMOVED IN ZONE "500" TASK MH: "0.30" REMOVED IN ZONE "600" TASK MH: "0.30" REMOVED APPLICABILITY CHANGED FROM: "A320-200 POST 34650 (32-1308) OR A320-200 POST 152970", TO: "A320 POST-SPR-CURVE" | MRBR REV 19
3-57 | 572140-01-1 | R | IN ZONE: "500; 600" REMOVED IN ZONE "500" MEN: "1" REMOVED IN ZONE "600" MEN: "1" REMOVED IN ZONE "500" TASK MH: "0.10" REMOVED IN ZONE "600" TASK MH: "0.10" REMOVED | MRBR REV 19
3-57 | 572140-01-2 | R | IN ZONE: "500; 600" REMOVED IN ZONE "500" MEN: "1" REMOVED IN ZONE "600" MEN: "1" REMOVED IN ZONE "500" TASK MH: "0.10" REMOVED IN ZONE "600" TASK MH: "0.10" REMOVED | MRBR REV 19
3-57 | 572140-02-4 | R | APPLICABILITY CHANGED FROM: "A320-200 PRE 34650 (32-1308) PRE 152970 PRE 160001", TO: "A319-PAX CLASSIC WING WTF OR A320 CLASSIC WING WTF PRE-SPR-CURVE" | ALS 2(ALI) REV 03
3-57 | 572140-02-5 | R | APPLICABILITY CHANGED FROM: "A320-200 POST 34650 (32-1308) OR A320-200 POST 152970", TO: "A320 POST-SPR-CURVE" | ALS 2(ALI) REV 03
3-57 | 572140-02-6 | R | APPLICABILITY CHANGED FROM: "GROUP 19-1C", TO: "A319-VIP CLASSIC WING WTF" | ALS 2(ALI) REV 03
3-57 | 572142-01-1 | D | TASK DELETED | ALS 2(ALI) REV 03
3-57 | 572142-01-2 | R | APPLICABILITY CHANGED FROM: "A320-200 PRE 34650 (32-1308) PRE 152970 PRE 160001", TO: "A319-PAX OR A320 PRE-SPR-CURVE" | ALS 2(ALI) REV 03
3-57 | 572142-01-3 | R | APPLICABILITY CHANGED FROM: "GROUP 18-1A OR GROUP 19-1A OR GROUP 19-1B; GROUP 21-2A", TO: "A318-PAX; GROUP 21-2A CLASSIC WING WTF" | ALS 2(ALI) REV 03
3-57 | 572142-01-5 | R | APPLICABILITY CHANGED FROM: "GROUP 21-2B", TO: "GROUP 21-2B CLASSIC WING WTF" | ALS 2(ALI) REV 03
3-57 | 572142-01-6 | R | APPLICABILITY CHANGED FROM: "GROUP 19-1C", TO: "A319-VIP CLASSIC WING WTF" | ALS 2(ALI) REV 03
3-57 | 572142-01-7 | R | APPLICABILITY CHANGED FROM: "A320-200 POST 34650 (32-1308) OR A320-200 POST 152970", TO: "A320 POST-SPR-CURVE" | ALS 2(ALI) REV 03
3-57 | 572143-01-1 | D | TASK DELETED | ALS 2(ALI) REV 03
3-57 | 572143-01-2 | R | APPLICABILITY CHANGED FROM: "A320-200 PRE 34650 (32-1308) PRE 152970", TO: "A319-PAX OR A320 PRE-SPR-CURVE" | ALS 2(ALI) REV 03 AND MRBR REV 19
3-57 | 572143-01-3 | R | APPLICABILITY CHANGED FROM: "A321", TO: "A321 CLASSIC WING WTF" | ALS 2(ALI) REV 03 AND MRBR REV 19
3-57 | 572143-01-4 | R | APPLICABILITY CHANGED FROM: "GROUP 19-1C", TO: "A319-VIP CLASSIC WING WTF" | ALS 2(ALI) REV 03
3-57 | 572143-01-5 | R | IN DESCRIPTION: "NOTE: CREDIT CAN BE TAKEN FROM PREVIOUS ACCOMPLISHMENT OF TASK 572143-01-2" REMOVED APPLICABILITY CHANGED FROM: "GROUP 18-1A OR GROUP 19-1A OR GROUP 19-1B OR A320-200 POST 34650 (32-1308) OR A320-200 POST 152970", TO: "A318-PAX OR A320 POST-SPR-CURVE" | ALS 2(ALI) REV 03, TASK CREDIT NOTE DELETION
3-57 | 572144-01-5 | R | DESCRIPTION CHANGED FROM: "SKIN", TO: "SKIN," APPLICABILITY CHANGED FROM: "A320-200 PRE 34650 (32-1308) PRE 152970 PRE 160001", TO: "A319-PAX OR A320 PRE-SPR-CURVE" | ALS 2(ALI) REV 03
3-57 | 572148-01-1 | D | TASK DELETED | ALS 2(ALI) REV 03
3-57 | 572148-01-2 | R | APPLICABILITY CHANGED FROM: "A320-200 PRE 34650 (32-1308) PRE 152970 PRE 160001", TO: "A319-PAX OR A320 PRE-SPR-CURVE" | ALS 2(ALI) REV 03
3-57 | 572148-01-3 | D | TASK DELETED | ALS 2(ALI) REV 03
3-57 | 572148-01-5 | R | APPLICABILITY CHANGED FROM: "GROUP 21-2A", TO: "GROUP 21-2A CLASSIC WING WTF" | ALS 2(ALI) REV 03
3-57 | 572148-01-6 | R | APPLICABILITY CHANGED FROM: "GROUP 21-2B", TO: "GROUP 21-2B CLASSIC WING WTF" | ALS 2(ALI) REV 03
3-57 | 572148-01-7 | R | APPLICABILITY CHANGED FROM: "GROUP 18-1A", TO: "A318-PAX" | ALS 2(ALI) REV 03
3-57 | 572148-01-8 | R | APPLICABILITY CHANGED FROM: "GROUP 19-1C", TO: "A319-VIP CLASSIC WING WTF" | ALS 2(ALI) REV 03
3-57 | 572148-01-9 | R | APPLICABILITY CHANGED FROM: "A320-200 POST 34650 (32-1308) OR A320-200 POST 152970", TO: "A320 POST-SPR-CURVE" | ALS 2(ALI) REV 03
3-57 | 572149-01-1 | D | TASK DELETED | ALS 2(ALI) REV 03
3-57 | 572149-01-2 | R | APPLICABILITY CHANGED FROM: "A320-200 PRE 34650 (32-1308) PRE 152970 PRE 160001", TO: "A319-PAX OR A320 PRE-SPR-CURVE" | ALS 2(ALI) REV 03
3-57 | 572149-01-3 | R | APPLICABILITY CHANGED FROM: "GROUP 18-1A OR GROUP 19-1A OR GROUP 19-1B", TO: "A318-PAX" | ALS 2(ALI) REV 03
3-57 | 572149-01-5 | R | APPLICABILITY CHANGED FROM: "GROUP 21-2A", TO: "GROUP 21-2A CLASSIC WING WTF" | ALS 2(ALI) REV 03
3-57 | 572149-01-6 | R | APPLICABILITY CHANGED FROM: "GROUP 21-2B", TO: "GROUP 21-2B CLASSIC WING WTF" | ALS 2(ALI) REV 03
3-57 | 572149-01-7 | R | APPLICABILITY CHANGED FROM: "GROUP 19-1C", TO: "A319-VIP CLASSIC WING WTF" | ALS 2(ALI) REV 03
3-57 | 572149-01-8 | R | APPLICABILITY CHANGED FROM: "A320-200 POST 34650 (32-1308) OR A320-200 POST 152970", TO: "A320 POST-SPR-CURVE" | ALS 2(ALI) REV 03
3-57 | 572150-01-1 | D | TASK DELETED | ALS 2(ALI) REV 03
3-57 | 572150-01-2 | R | APPLICABILITY CHANGED FROM: "A320-200 PRE 34650 (32-1308) PRE 152970", TO: "A319-PAX OR A320 PRE-SPR-CURVE" | ALS 2(ALI) REV 03 AND MRBR REV 19
3-57 | 572150-01-3 | R | APPLICABILITY CHANGED FROM: "GROUP 18-1A OR GROUP 19-1A OR GROUP 19-1B", TO: "A318-PAX" | ALS 2(ALI) REV 03
3-57 | 572150-01-4 | R | APPLICABILITY CHANGED FROM: "GROUP 21-2A", TO: "GROUP 21-2A CLASSIC WING WTF" | ALS 2(ALI) REV 03
3-57 | 572150-01-5 | R | APPLICABILITY CHANGED FROM: "GROUP 21-2B", TO: "GROUP 21-2B CLASSIC WING WTF" | ALS 2(ALI) REV 03
3-57 | 572150-01-6 | R | APPLICABILITY CHANGED FROM: "GROUP 19-1C", TO: "A319-VIP CLASSIC WING WTF" | ALS 2(ALI) REV 03
3-57 | 572150-01-7 | R | APPLICABILITY CHANGED FROM: "A320-200 POST 34650 (32-1308) OR A320-200 POST 152970", TO: "A320 POST-SPR-CURVE" | ALS 2(ALI) REV 03
3-57 | 572151-01-1 | D | TASK DELETED | MRBR REV 19
3-57 | 572151-01-2 | R | APPLICABILITY CHANGED FROM: "A320-200 PRE 34650 (32-1308) PRE 152970", TO: "A320 PRE-SPR-CURVE" | ALS 2(ALI) REV 03 AND MRBR REV 19
3-57 | 572151-01-5 | R | IN DESCRIPTION: "NOTE: CREDIT CAN BR TAKEN FROM PREVIOUS ACCOMPLISHMENT OF TASK 572151-01-2" REMOVED APPLICABILITY CHANGED FROM: "GROUP 18-1A OR GROUP 19-1A OR GROUP 19-1B", TO: "A318-PAX OR A319-PAX" | MRBR REV 19
3-57 | 572151-01-6 | R | APPLICABILITY CHANGED FROM: "GROUP 19-1C", TO: "A319-VIP CLASSIC WING WTF" | MRBR REV 19
3-57 | 572151-01-7 | R | APPLICABILITY CHANGED FROM: "A320-200 POST 34650 (32-1308) OR A320-200 POST 152970", TO: "A320 POST-SPR-CURVE" | MRBR REV 19
3-57 | 572153-01-2 | R | APPLICABILITY CHANGED FROM: "A320-200 PRE 34650 (32-1308) PRE 152970", TO: "A320 PRE-SPR-CURVE" | MRBR REV 19
3-57 | 572153-01-3 | R | APPLICABILITY CHANGED FROM: "GROUP 18-1A OR GROUP 19-1A OR GROUP 19-1B", TO: "A318-PAX OR A319-PAX" | MRBR REV 19
3-57 | 572155-01-1 | R | APPLICABILITY CHANGED FROM: "A320-200 PRE 34650 (32-1308) PRE 152970", TO: "A319-PAX OR A320 PRE-SPR-CURVE" | ALS 2(ALI) REV 03 AND MRBR REV 19
3-57 | 572155-01-3 | R | APPLICABILITY CHANGED FROM: "GROUP 21-2A PRE 34650 (32-1308) PRE 152970", TO: "GROUP 21-2A CLASSIC WING WTF PRE-SPR-CURVE" | ALS 2(ALI) REV 03
3-57 | 572155-01-4 | R | APPLICABILITY CHANGED FROM: "GROUP 21-2B", TO: "GROUP 21-2B CLASSIC WING WTF" | ALS 2(ALI) REV 03
3-57 | 572155-01-5 | R | APPLICABILITY CHANGED FROM: "GROUP 21-2A POST 34650 (32-1308) OR GROUP 21-2A POST 152970", TO: "GROUP 21-2A CLASSIC WING WTF POST-SPR-CURVE" | ALS 2(ALI) REV 03
3-57 | 572155-01-6 | R | APPLICABILITY CHANGED FROM: "GROUP 19-1C", TO: "A319-VIP CLASSIC WING WTF" | ALS 2(ALI) REV 03
3-57 | 572155-01-7 | R | IN DESCRIPTION: "NOTE: CREDIT CAN BE TAKEN FROM PREVIOUS ACCOMPLISHMENT OF TASK 572155-01-1" REMOVED APPLICABILITY CHANGED FROM: "GROUP 18-1A OR GROUP 19-1A OR GROUP 19-1B OR A320-100 OR A320-200 POST 34650 (32-1308) OR A320-200 POST 152970", TO: "A318-PAX OR A320 POST-SPR-CURVE" | ALS 2(ALI) REV 03, TASK CREDIT NOTE DELETION
3-57 | 572157-01-1 | R | APPLICABILITY CHANGED FROM: "A320-200 PRE 34650 (32-1308) PRE 152970", TO: "A320 PRE-SPR-CURVE" | MRBR REV 19
3-57 | 572157-01-3 | R | APPLICABILITY CHANGED FROM: "GROUP 18-1A", TO: "A318-PAX" | MRBR REV 19
3-57 | 572157-01-4 | R | APPLICABILITY CHANGED FROM: "GROUP 19-1C", TO: "A319-VIP CLASSIC WING WTF" | MRBR REV 19
3-57 | 572157-01-5 | R | IN DESCRIPTION: "NOTE: CREDIT CAN BE TAKEN FROM PREVIOUS ACCOMPLISHMENT OF TASK 572157-01-1" REMOVED APPLICABILITY CHANGED FROM: "GROUP 19-1A OR GROUP 19-1B OR A320-100 OR A320-200 POST 34650 (32-1308) OR A320-200 POST 152970", TO: "A319-PAX OR A320 POST-SPR-CURVE" | MRBR REV 19
3-57 | 572158-01-1 | D | TASK DELETED | ALS 2(ALI) REV 03
3-57 | 572158-01-10 | R | APPLICABILITY CHANGED FROM: "A320-200 POST 160001", TO: "A319-PAX MODIFIED WING OR A320 MODIFIED WING" | ALS 2(ALI) REV 03
3-57 | 572158-01-11 | N | NEW TASK ADDED | ALS 2(ALI) REV 03
3-57 | 572158-01-2 | R | APPLICABILITY CHANGED FROM: "A320-200 PRE 34650 (32-1308) PRE 152970 PRE 160001", TO: "A319-PAX OR A320 CLASSIC WING WTF PRE-SPR-CURVE" | ALS 2(ALI) REV 03 AND MRBR REV 19
3-57 | 572158-01-4 | R | APPLICABILITY CHANGED FROM: "GROUP 21-2B", TO: "GROUP 21-2B CLASSIC WING WTF" | ALS 2(ALI) REV 03
3-57 | 572158-01-5 | R | APPLICABILITY CHANGED FROM: "GROUP 18-1A OR GROUP 19-1A OR GROUP 19-1B", TO: "A318-PAX" | ALS 2(ALI) REV 03
3-57 | 572158-01-6 | R | APPLICABILITY CHANGED FROM: "GROUP 21-2A POST 34650 (32-1308) OR GROUP 21-2A POST 152970", TO: "GROUP 21-2A CLASSIC WING WTF POST-SPR-CURVE" | ALS 2(ALI) REV 03
3-57 | 572158-01-7 | R | APPLICABILITY CHANGED FROM: "GROUP 19-1C", TO: "A319-VIP CLASSIC WING WTF" | ALS 2(ALI) REV 03
3-57 | 572158-01-8 | R | IN DESCRIPTION: "NOTE: CREDIT CAN BE TAKEN FROM PREVIOUS ACCOMPLISHMENT OF TASK 572158-01-4." REMOVED APPLICABILITY CHANGED FROM: "GROUP 21-2A PRE 34650 (32-1308) PRE 152970", TO: "GROUP 21-2A CLASSIC WING WTF PRE-SPR-CURVE" | ALS 2(ALI) REV 03, TASK CREDIT NOTE DELETION
3-57 | 572158-01-9 | R | APPLICABILITY CHANGED FROM: "A320-200 POST 34650 (32-1308) OR A320-200 POST 152970", TO: "A320 CLASSIC WING WTF POST-SPR-CURVE" | ALS 2(ALI) REV 03
3-57 | 572160-01-1 | D | TASK DELETED | ALS 2(ALI) REV 03
3-57 | 572160-01-2 | R | APPLICABILITY CHANGED FROM: "A320-200 PRE 34650 (32-1308) PRE 152970", TO: "A320 PRE-SPR-CURVE" | MRBR REV 19
3-57 | 572160-01-3 | R | APPLICABILITY CHANGED FROM: "A321", TO: "A321 CLASSIC WING WTF" | ALS 2(ALI) REV 03
3-57 | 572160-01-4 | R | APPLICABILITY CHANGED FROM: "GROUP 19-1C", TO: "A319-VIP CLASSIC WING WTF" | ALS 2(ALI) REV 03
3-57 | 572160-01-5 | R | IN DESCRIPTION: "NOTE: CREDIT CAN BE TAKEN FROM PREVIOUS ACCOMPLISHMENT OF TASK 572160-01-2" REMOVED APPLICABILITY CHANGED FROM: "GROUP 18-1A OR GROUP 19-1A OR GROUP 19-1B OR A320-200 POST 34650 (32-1308) OR A320-200 POST 152970", TO: "A318-PAX OR A320 POST-SPR-CURVE" | ALS 2(ALI) REV 03, TASK CREDIT NOTE DELETION
3-57 | 572161-01-1 | R | APPLICABILITY CHANGED FROM: "GROUP 19-1A PRE 25850 (57-1102) OR GROUP 19-1B PRE 25850 (57-1102) OR A320-100 PRE 25850 OR A320-200 PRE 25850 (57-1102) POST 34650 OR A320-200 PRE 25850 (57-1102) POST 152970", TO: "A319-PAX PRE 25850 (57-1102) OR A320 POST-SPR-CURVE PRE 25850 (57-1102)" | MRBR REV 19
3-57 | 572161-01-10 | R | APPLICABILITY CHANGED FROM: "A320-200 PRE 25850 (57-1102) PRE 34650 (32-1308) PRE 152970", TO: "A320 PRE-SPR-CURVE PRE 25850 (57-1102)" | MRBR REV 19
3-57 | 572161-01-11 | R | APPLICABILITY CHANGED FROM: "A320-200 POST 25850 (57-1102) PRE 34650 (32-1308) PRE 152970", TO: "A320 PRE-SPR-CURVE POST 25850 (57-1102)" | MRBR REV 19
3-57 | 572161-01-5 | R | APPLICABILITY CHANGED FROM: "GROUP 18-1A OR GROUP 19-1A POST 25850 (57-1102) OR GROUP 19-1B POST 25850 (57-1102) OR A320-100 POST 25850 OR A320-200 POST 25850 (57-1102) POST 34650 (32-1308) OR A320-200 POST 152970", TO: "A318-PAX OR A319-PAX POST 25850 (57-1102) OR A320 POST-SPR-CURVE POST 25850 (57-1102)" | MRBR REV 19
3-57 | 572161-01-7 | R | APPLICABILITY CHANGED FROM: "GROUP 19-1C PRE 25850 (57-1102)", TO: "A319-VIP PRE 25850 (57-1102)" | MRBR REV 19
3-57 | 572161-01-8 | R | APPLICABILITY CHANGED FROM: "GROUP 19-1C POST 25850 (57-1102)", TO: "A319-VIP POST 25850 (57-1102)" | MRBR REV 19
3-57 | 572161-01-9 | R | APPLICABILITY CHANGED FROM: "GROUP 18-1E", TO: "A318-VIP" | MRBR REV 19
3-57 | 572164-01-2 | D | TASK DELETED | MRBR REV 19
3-57 | 572164-01-3 | D | TASK DELETED | MRBR REV 19
3-57 | 572164-02-6 | R | 100% THRESHOLD CHANGED FROM: "48000 FC OR 96000 FH", TO: "48700 FC OR 97400 FH" 100% INTERVAL CHANGED FROM: "8300 FC OR 16600 FH", TO: "8200 FC OR 16400 FH" APPLICABILITY CHANGED FROM: "A320-200 PRE 34650 (32-1308) PRE 152970 PRE 160001", TO: "A319-PAX OR A320 PRE-SPR-CURVE" | ALS 2(ALI) REV 03
3-57 | 572164-03-1 | N | NEW TASK ADDED | MRBR REV 19
3-57 | 572164-04-1 | N | NEW TASK ADDED | MRBR REV 19
3-57 | 572601-01-1 | R | APPLICABILITY CHANGED FROM: "GROUP 18-1A OR GROUP 19-1A OR GROUP 19-1B OR A320-100", TO: "A318-PAX OR A319-PAX" | MRBR REV 19
3-57 | 572601-01-3 | R | APPLICABILITY CHANGED FROM: "A320-200", TO: "A320" | MRBR REV 19
3-57 | 572601-02-1 | R | APPLICABILITY CHANGED FROM: "GROUP 18-1A OR GROUP 19-1A OR GROUP 19-1B OR A320-100", TO: "A318-PAX OR A319-PAX" | MRBR REV 19
3-57 | 572601-02-3 | R | APPLICABILITY CHANGED FROM: "A320-200", TO: "A320" | MRBR REV 19
3-57 | 572604-01-1 | R | APPLICABILITY CHANGED FROM: "GROUP 19-1A OR GROUP 19-1B OR A320-100", TO: "A319-PAX" | MRBR REV 19
3-57 | 572604-01-4 | R | APPLICABILITY CHANGED FROM: "GROUP 18-1A OR A320-200", TO: "A318-PAX OR A320" | MRBR REV 19
3-57 | 572607-02-1 | R | APPLICABILITY CHANGED FROM: "GROUP 18-1A OR GROUP 19-1A OR GROUP 19-1B", TO: "A318-PAX OR A319-PAX" | MRBR REV 19
3-57 | 572610-01-1 | R | APPLICABILITY CHANGED FROM: "GROUP 18-1A OR GROUP 19-1A OR GROUP 19-1B", TO: "A318-PAX OR A319-PAX" | MRBR REV 19
3-57 | 572650-01-1 | R | TPS: "APPLICATION OF TPS TYPE 1 PLUS A SUBSEQUENT APPLICATION OF TPS TYPE 2" ADDED SAMPLE THRESHOLD: "12 YE" REMOVED SAMPLE INTERVAL: "12 YE" REMOVED 100% THRESHOLD CHANGED FROM: "24 YE", TO: "12 YE" | MRBR REV 19
3-57 | 572651-01-1 | R | TPS: "APPLICATION OF TPS TYPE 1 PLUS A SUBSEQUENT APPLICATION OF TPS TYPE 2" ADDED | MRBR REV 19
3-57 | 572651-01-2 | R | TPS: "APPLICATION OF TPS TYPE 1 PLUS A SUBSEQUENT APPLICATION OF TPS TYPE 2" ADDED | MRBR REV 19
3-57 | 572652-01-1 | N | NEW TASK ADDED | MRBR REV 19
3-57 | 572653-01-1 | R | APPLICABILITY CHANGED FROM: "GROUP 18-1A OR GROUP 19-1A OR GROUP 19-1B", TO: "A318-PAX OR A319-PAX" | MRBR REV 19
3-57 | 572653-01-5 | R | APPLICABILITY CHANGED FROM: "GROUP 19-1C", TO: "A319-VIP" | MRBR REV 19
3-57 | 572653-01-6 | R | APPLICABILITY CHANGED FROM: "GROUP 18-1E", TO: "A318-VIP" | MRBR REV 19
3-57 | 572654-01-1 | R | DESCRIPTION CHANGED FROM: "AND EC)", TO: "+ HFEC)" APPLICABILITY CHANGED FROM: "A320-200 PRE 34650 (32-1308) PRE 152970", TO: "A320 PRE-SPR-CURVE" | MRBR REV 19
3-57 | 572654-01-2 | R | DESCRIPTION CHANGED FROM: "AND EC)", TO: "+ HFEC)" | MRBR REV 19
3-57 | 572654-01-3 | R | IN PREPARATION TASKS: "SHACKLES, SLEEVES AND BOLTS REMOVED" ADDED AND "AND BOLTS REMOVED; SHACKLES, SLEEVES" REMOVED DESCRIPTION CHANGED FROM: "(U/S + EDDY CURRENT) OF OUTER WING, PYLON FORWARD ATTACHMENT FITTINGS NOTE: CREDIT CAN BE TAKEN FROM PREVIOUS ACCOMPLISHMENT OF TASK 572654-01-1", TO: "(US + HFEC) OF OUTER WING, PYLON FORWARD ATTACHMENT FITTINGS" IN PREPARATION MH CHANGED FROM: "TBD", TO "16.50" APPLICABILITY CHANGED FROM: "GROUP 18-1A OR GROUP 19-1A OR GROUP 19-1B OR A320-100 OR A320-200 POST 34650 (32-1308) OR A320-200 POST 152970", TO: "A318-PAX OR A319-PAX OR A320 POST-SPR-CURVE" | MRBR REV 19
3-57 | 573101-01-1 | R | APPLICABILITY CHANGED FROM: "A320-200 PRE 34650 (32-1308) PRE 152970", TO: "A319-PAX CLASSIC WING WTF OR A320 CLASSIC WING WTF PRE-SPR-CURVE" | ALS 2(ALI) REV 03 AND MRBR REV 19
3-57 | 573101-01-2 | R | APPLICABILITY CHANGED FROM: "A321", TO: "A321 CLASSIC WING WTF" | MRBR REV 19
3-57 | 573101-01-3 | R | APPLICABILITY CHANGED FROM: "GROUP 19-1C", TO: "A319-VIP CLASSIC WING WTF" | ALS 2(ALI) REV 03
3-57 | 573101-01-4 | R | IN DESCRIPTION: "NOTE: CREDIT CAN BE TAKEN FROM PREVIOUS ACCOMPLISHMENT OF TASK 573101-01-1" REMOVED APPLICABILITY CHANGED FROM: "GROUP 18-1A OR GROUP 19-1A OR GROUP 19-1B OR A320-200 POST 34650 (32-1308) OR A320-200 POST 152970", TO: "A318-PAX OR A320 CLASSIC WING WTF POST-SPR-CURVE" | ALS 2(ALI) REV 03, TASK CREDIT NOTE DELETION
3-57 | 573102-01-1 | R | TPS: "APPLICATION OF TPS TYPE 1 GRADE 2 OR GRADE 3" ADDED APPLICABILITY CHANGED FROM: "POST 160001 POST 160500 (57-1173) OR POST 160021 POST 160023", TO: "MODIFIED WING SHARKLET" | MRBR REV 19, TPS CORRECTION IAW MRBR REV 18
3-57 | 573102-02-1 | R | TPS: "APPLICATION OF TPS TYPE 1 GRADE 2 OR GRADE 3" ADDED APPLICABILITY CHANGED FROM: "POST 160001 PRE 160500 (57-1173) OR POST 160021 PRE 160023", TO: "MODIFIED WING WTF" | MRBR REV 19, TPS CORRECTION IAW MRBR REV 18
3-57 | 573106-01-1 | R | TPS: "APPLICATION OF TPS TYPE 1 GRADE 2 OR GRADE 3" ADDED APPLICABILITY CHANGED FROM: "POST 160500 (57-1173) OR POST 160023", TO: "SHARKLET" | MRBR REV 19, TPS CORRECTION IAW MRBR REV 18
3-57 | 573107-01-1 | R | 100% THRESHOLD: "OR 40600 FC OR 81200 FH" ADDED 100% INTERVAL: "OR 15000 FC OR 30000 FH" ADDED IN SOURCE: "ALI" ADDED IN REFERENCE(S): "ALI 573107-01-1" ADDED APPLICABILITY CHANGED FROM: "POST 160500 (57-1173) OR POST 160023", TO: "A319-PAX SHARKLET OR A320 SHARKLET" | ALS 2(ALI) REV 03
3-57 | 573107-01-2 | N | NEW TASK ADDED | ALS 2(ALI) REV 03 AND MRBR REV 19
3-57 | 573109-01-1 | R | APPLICABILITY CHANGED FROM: "POST 160500 (57-1173) OR POST 160023", TO: "SHARKLET" | MRBR REV 19
3-57 | 574101-01-1 | R | SAMPLE THRESHOLD CHANGED FROM: "52500 FH", TO: "60000 FH" SAMPLE INTERVAL CHANGED FROM: "23000 FC OR 32000 FH", TO: "15000 FC OR 30000 FH" 100% THRESHOLD: "OR 48000 FC OR 96000 FH" ADDED 100% INTERVAL: "OR 15000 FC OR 30000 FH" ADDED IN SOURCE: "ALI" ADDED IN REFERENCE(S): "ALI 574101-01-1" ADDED APPLICABILITY CHANGED FROM: "GROUP 19-1A OR GROUP 19-1B OR A320-100", TO: "A319-PAX" | ALS 2(ALI) REV 03 AND MRBR REV 19
3-57 | 574101-01-3 | R | APPLICABILITY CHANGED FROM: "A320-200", TO: "A320" | ALS 2(ALI) REV 03 AND MRBR REV 19
3-57 | 574101-01-5 | R | APPLICABILITY CHANGED FROM: "GROUP 19-1C", TO: "A319-VIP CLASSIC WING WTF" | MRBR REV 19
3-57 | 574101-01-6 | R | APPLICABILITY CHANGED FROM: "GROUP 18-1E", TO: "A318-VIP" | MRBR REV 19
3-57 | 574101-01-7 | R | APPLICABILITY CHANGED FROM: "GROUP 18-1A", TO: "A318-PAX" | MRBR REV 19
3-57 | 574102-01-1 | R | APPLICABILITY CHANGED FROM: "A320-200 PRE 34650 (32-1308) PRE 152970", TO: "A320 PRE-SPR-CURVE" | MRBR REV 19
3-57 | 574102-01-4 | R | APPLICABILITY CHANGED FROM: "GROUP 19-1A OR GROUP 19-1B OR A320-100", TO: "A319-PAX" | MRBR REV 19
3-57 | 574102-01-5 | R | APPLICABILITY CHANGED FROM: "GROUP 18-1A OR A320-200 POST 34650 (32-1308) OR A320-200 POST 152970", TO: "A318-PAX OR A320 POST-SPR-CURVE" | MRBR REV 19
3-57 | 574106-01-1 | R | APPLICABILITY CHANGED FROM: "GROUP 19-1A OR GROUP 19-1B OR A320-100", TO: "A319-PAX" | MRBR REV 19
3-57 | 574106-01-3 | R | APPLICABILITY CHANGED FROM: "A320-200 PRE 34650 (32-1308) PRE 152970 PRE 160001", TO: "A320 CLASSIC WING WTF PRE-SPR-CURVE" | MRBR REV 19
3-57 | 574106-01-5 | R | APPLICABILITY CHANGED FROM: "GROUP 18-1A OR A320-200 POST 34650 (32-1308) OR A320-200 POST 152970", TO: "A318-PAX OR A320 POST-SPR-CURVE" | MRBR REV 19
3-57 | 574106-01-6 | R | APPLICABILITY CHANGED FROM: "GROUP 19-1C", TO: "A319-VIP CLASSIC WING WTF" | MRBR REV 19
3-57 | 574106-01-7 | R | APPLICABILITY CHANGED FROM: "GROUP 18-1E", TO: "A318-VIP" | MRBR REV 19
3-57 | 574106-01-8 | R | 100% THRESHOLD: "OR 36900 FC OR 73800 FH" REMOVED 100% INTERVAL: "OR 12700 FC OR 25400 FH" REMOVED IN SOURCE: "ALI" REMOVED IN REFERENCE(S): "ALI 574106-01-8" REMOVED APPLICABILITY CHANGED FROM: "A320-200 POST 160001", TO: "A320 MODIFIED WING" | ALS 2(ALI) REV 03 AND MRBR REV 19
3-57 | 574112-02-3 | R | APPLICABILITY CHANGED FROM: "A320-200 POST 160001", TO: "A320 MODIFIED WING" | ALS 2(ALI) REV 03
3-57 | 574112-02-4 | N | NEW TASK ADDED | ALS 2(ALI) REV 03
3-57 | 574114-01-1 | R | 100% THRESHOLD: "36900 FC OR 51600 FH" REMOVED 100% INTERVAL: "12300 FC OR 17100 FH" REMOVED IN SOURCE: "ALI" REMOVED IN REFERENCE(S): "ALI 574114-01-1" REMOVED APPLICABILITY CHANGED FROM: "GROUP 18-1A OR GROUP 19-1A OR GROUP 19-1B OR A320-100", TO: "A319-PAX" | ALS 2(ALI) REV 03 AND MRBR REV 19
3-57 | 574114-01-2 | R | APPLICABILITY CHANGED FROM: "A321", TO: "A321 CLASSIC WING WTF" | MRBR REV 19
3-57 | 574114-01-3 | R | APPLICABILITY CHANGED FROM: "A320-200 POST 34650 (32-1308) OR A320-200 POST 152970", TO: "A320 POST-SPR-CURVE" | ALS 2(ALI) REV 03
3-57 | 574114-01-4 | R | APPLICABILITY CHANGED FROM: "GROUP 19-1C", TO: "A319-VIP CLASSIC WING WTF" | MRBR REV 19
3-57 | 574114-01-5 | N | NEW TASK ADDED | ALS 2(ALI) REV 03
3-57 | 574114-01-6 | N | NEW TASK ADDED | ALS 2(ALI) REV 03
3-57 | 574114-01-7 | N | NEW TASK ADDED | MRBR REV 19
3-57 | 574201-01-1 | R | APPLICABILITY CHANGED FROM: "GROUP 18-1A OR GROUP 19-1A OR GROUP 19-1B", TO: "A318-PAX OR A319-PAX" | MRBR REV 19
3-57 | 574201-01-4 | R | APPLICABILITY CHANGED FROM: "GROUP 19-1C OR GROUP 18-1E", TO: "A318-VIP OR A319-VIP" | MRBR REV 19
3-57 | 574204-01-1 | R | APPLICABILITY CHANGED FROM: "GROUP 18-1A OR GROUP 19-1A OR GROUP 19-1B", TO: "A318-PAX OR A319-PAX" | MRBR REV 19
3-57 | 574204-01-5 | R | APPLICABILITY CHANGED FROM: "GROUP 19-1C OR GROUP 18-1E", TO: "A318-VIP OR A319-VIP" | MRBR REV 19
3-57 | 574204-03-1 | R | APPLICABILITY CHANGED FROM: "GROUP 18-1A OR GROUP 19-1A OR GROUP 19-1B", TO: "A318-PAX OR A319-PAX" | MRBR REV 19
3-57 | 574304-03-1 | R | DESCRIPTION CHANGED FROM: "(LFEC)", TO: "(HFEC)" APPLICABILITY CHANGED FROM: "GROUP 18-1A OR GROUP 19-1A OR GROUP 19-1B", TO: "A318-PAX OR A319-PAX" | MRBR REV 19, CORRECTION OF NDT METHOD
3-57 | 574404-01-1 | R | APPLICABILITY CHANGED FROM: "GROUP 18-1A OR GROUP 19-1A OR GROUP 19-1B", TO: "A318-PAX OR A319-PAX" | MRBR REV 19
3-57 | 574404-01-5 | R | APPLICABILITY CHANGED FROM: "GROUP 19-1C OR GROUP 18-1E", TO: "A318-VIP OR A319-VIP" | MRBR REV 19
3-57 | 574504-01-1 | R | APPLICABILITY CHANGED FROM: "GROUP 18-1A OR GROUP 19-1A OR GROUP 19-1B", TO: "A318-PAX OR A319-PAX" | MRBR REV 19
3-57 | 574504-01-5 | R | APPLICABILITY CHANGED FROM: "GROUP 19-1C OR GROUP 18-1E", TO: "A318-VIP OR A319-VIP" | MRBR REV 19
3-57 | 574604-01-1 | R | APPLICABILITY CHANGED FROM: "GROUP 18-1A OR GROUP 19-1A OR GROUP 19-1B", TO: "A318-PAX OR A319-PAX" | MRBR REV 19
3-57 | 574604-01-4 | R | APPLICABILITY CHANGED FROM: "GROUP 19-1C OR GROUP 18-1E", TO: "A318-VIP OR A319-VIP" | MRBR REV 19
3-57 | 575101-02-1 | R | APPLICABILITY CHANGED FROM: "GROUP 18-1A OR GROUP 19-1A OR GROUP 19-1B OR A320-100", TO: "A318-PAX OR A319-PAX" | MRBR REV 19
3-57 | 575101-02-3 | R | APPLICABILITY CHANGED FROM: "A320-200", TO: "A320" | MRBR REV 19
3-57 | 575104-01-1 | R | APPLICABILITY CHANGED FROM: "GROUP 18-1A OR GROUP 19-1A OR GROUP 19-1B", TO: "A318-PAX OR A319-PAX" | MRBR REV 19
3-57 | 575104-01-5 | R | APPLICABILITY CHANGED FROM: "GROUP 19-1C", TO: "A318-VIP OR A319-VIP" | MRBR REV 19
3-57 | 575106-01-1 | R | APPLICABILITY CHANGED FROM: "GROUP 18-1A OR GROUP 19-1A OR GROUP 19-1B", TO: "A318-PAX OR A319-PAX" | MRBR REV 19
3-57 | 575106-02-1 | R | APPLICABILITY CHANGED FROM: "GROUP 18-1A OR GROUP 19-1A OR GROUP 19-1B", TO: "A318-PAX OR A319-PAX" | MRBR REV 19
3-57 | 575107-02-1 | R | APPLICABILITY CHANGED FROM: "GROUP 18-1A OR GROUP 19-1A OR GROUP 19-1B OR A320-100 OR A320-200 POST 34650 (32-1308) OR A320-200 POST 152970", TO: "A318-PAX OR A319-PAX OR A320 POST-SPR-CURVE" | MRBR REV 19
3-57 | 575107-02-3 | R | APPLICABILITY CHANGED FROM: "A320-200 PRE 34650 (32-1308) PRE 152970", TO: "A320 PRE-SPR-CURVE" | MRBR REV 19
3-57 | 575119-01-1 | R | APPLICABILITY CHANGED FROM: "GROUP 18-1A OR GROUP 19-1A OR GROUP 19-1B OR A320", TO: "A318-PAX OR A319-PAX CLASSIC WING WTF OR A320 CLASSIC WING WTF" | MRBR REV 19
3-57 | 575119-01-10 | N | NEW TASK ADDED | ALS 2(ALI) REV 03 AND MRBR REV 19
3-57 | 575119-01-2 | R | APPLICABILITY CHANGED FROM: "A321", TO: "A321 CLASSIC WING WTF" | MRBR REV 19
3-57 | 575119-01-5 | R | APPLICABILITY CHANGED FROM: "GROUP 19-1C", TO: "A319-VIP CLASSIC WING WTF" | MRBR REV 19
3-57 | 575119-01-6 | R | APPLICABILITY CHANGED FROM: "GROUP 18-1E", TO: "A318-VIP" | MRBR REV 19
3-57 | 575119-01-7 | N | NEW TASK ADDED | ALS 2(ALI) REV 03, MRBR REV 19
3-57 | 575119-01-8 | N | NEW TASK ADDED | ALS 2(ALI) REV 03 AND MRBR REV 19
3-57 | 575119-01-9 | N | NEW TASK ADDED | ALS 2(ALI) REV 03 AND MRBR REV 19
3-57 | 575120-01-1 | R | APPLICABILITY CHANGED FROM: "GROUP 18-1A OR GROUP 19-1A OR GROUP 19-1B", TO: "A318-PAX OR A319-PAX" | MRBR REV 19
3-57 | 575120-02-1 | R | APPLICABILITY CHANGED FROM: "GROUP 18-1A OR GROUP 19-1A OR GROUP 19-1B", TO: "A318-PAX OR A319-PAX" | MRBR REV 19
3-57 | 575121-01-1 | R | APPLICABILITY CHANGED FROM: "GROUP 18-1A OR GROUP 19-1A OR GROUP 19-1B", TO: "A318-PAX OR A319-PAX" | MRBR REV 19
3-57 | 575121-01-5 | R | APPLICABILITY CHANGED FROM: "GROUP 19-1C", TO: "A319-VIP" | MRBR REV 19
3-57 | 575121-01-6 | R | APPLICABILITY CHANGED FROM: "GROUP 18-1E", TO: "A318-VIP" | MRBR REV 19
3-57 | 575130-01-1 | D | TASK DELETED | MRBR REV 19
3-57 | 575130-01-2 | R | APPLICABILITY CHANGED FROM: "A320-200 PRE 34650 (32-1308) PRE 152970", TO: "A320 PRE-SPR-CURVE" | MRBR REV 19
3-57 | 575140-01-1 | R | APPLICABILITY CHANGED FROM: "GROUP 18-1A OR GROUP 19-1A OR GROUP 19-1B", TO: "A318-PAX OR A319-PAX" | MRBR REV 19
3-57 | 575140-01-4 | R | APPLICABILITY CHANGED FROM: "GROUP 19-1C OR GROUP 18-1E", TO: "A318-VIP OR A319-VIP" | MRBR REV 19
3-57 | 575142-01-1 | R | APPLICABILITY CHANGED FROM: "GROUP 18-1A OR GROUP 19-1A OR GROUP 19-1B", TO: "A318-PAX OR A319-PAX" | MRBR REV 19
3-57 | 575142-01-4 | R | APPLICABILITY CHANGED FROM: "GROUP 18-1E OR GROUP 19-1C", TO: "A318-VIP OR A319-VIP" | MRBR REV 19
3-57 | 575151-01-1 | D | TASK DELETED | MRBR REV 19
3-57 | 575151-01-2 | R | APPLICABILITY CHANGED FROM: "A320-200 PRE 34650 (32-1308) PRE 152970 PRE 160001", TO: "A320 CLASSIC WING WTF PRE-SPR-CURVE" | MRBR REV 19
3-57 | 575151-01-4 | R | IN DESCRIPTION: "NOTE: CREDIT CAN BE TAKEN FROM PREVIOUS ACCOMPLISHMENT OF TASK 575151-01-2" REMOVED APPLICABILITY CHANGED FROM: "GROUP 18-1A OR GROUP 19-1A OR GROUP 19-1B", TO: "A318-PAX OR A319-PAX" | MRBR REV 19
3-57 | 575151-01-5 | R | APPLICABILITY CHANGED FROM: "A320-200 POST 34650 (32-1308) OR A320-200 POST 152970", TO: "A320 POST-SPR-CURVE" | MRBR REV 19
3-57 | 575151-01-6 | R | DESCRIPTION CHANGED FROM: "CREDIT CAN BE TAKEN FROM PREVIOUS ACCOMPLISHMENT OF TASK 575151-01-2", TO: "THIS TASK IS AN ALTERNATIVE TO TASK 575151-03-6." 100% INTERVAL CHANGED FROM: "2400 FC OR 4800 FH", TO: "2000 FC OR 4000 FH" APPLICABILITY CHANGED FROM: "A320-200 POST 160001", TO: "A319-PAX MODIFIED WING OR A320 MODIFIED WING" | ALS 2(ALI) REV 03
3-57 | 575151-01-7 | N | NEW TASK ADDED | ALS 2(ALI) REV 03
3-57 | 575151-01-8 | N | NEW TASK ADDED | ALS 2(ALI) REV 03
3-57 | 575151-02-1 | N | NEW TASK ADDED | MRBR REV 19
3-57 | 575151-03-6 | N | NEW TASK ADDED | ALS 2(ALI) REV 03
3-57 | 575151-03-7 | N | NEW TASK ADDED | ALS 2(ALI) REV 03
3-57 | 575154-01-1 | N | NEW TASK ADDED | ALS 2(ALI) REV 03
3-57 | 575155-01-4 | R | APPLICABILITY CHANGED FROM: "A320-200 PRE 34650 (32-1308) PRE 152970", TO: "A320 PRE-SPR-CURVE" | ALS 2(ALI) REV 03
3-57 | 575156-01-1 | D | TASK DELETED | ALS 2(ALI) REV 03
3-57 | 575158-01-1 | R | APPLICABILITY CHANGED FROM: "GROUP 18-1A OR GROUP 19-1A OR GROUP 19-1B OR A320-100 OR A321", TO: "A318-PAX OR A321 CLASSIC WING WTF" | ALS 2(ALI) REV 03
3-57 | 575158-01-5 | R | APPLICABILITY CHANGED FROM: "A320-200 PRE 34650 (32-1308) PRE 152970 PRE 160001", TO: "A319-PAX CLASSIC WING WTF OR A320 CLASSIC WING WTF PRE-SPR-CURVE" | ALS 2(ALI) REV 03
3-57 | 575158-01-6 | R | APPLICABILITY CHANGED FROM: "A320-200 POST 34650 (32-1308) OR A320-200 POST 152970", TO: "A320 POST-SPR-CURVE" | ALS 2(ALI) REV 03
3-57 | 575158-01-7 | D | TASK DELETED | ALS 2(ALI) REV 03
3-57 | 575159-01-1 | R | APPLICABILITY CHANGED FROM: "A320-200 PRE 34650 (32-1308) PRE 152970", TO: "A320 PRE-SPR-CURVE" | MRBR REV 19
3-57 | 575159-01-3 | D | TASK DELETED | ALS 2(ALI) REV 03
3-57 | 575159-01-4 | R | APPLICABILITY CHANGED FROM: "GROUP 19-1C", TO: "A319-VIP CLASSIC WING WTF" | MRBR REV 19
3-57 | 575159-01-5 | R | 100% THRESHOLD: "41200 FC OR 60000 FH" REMOVED 100% INTERVAL: "7500 FC OR 12000 FH" REMOVED IN SOURCE: "ALI" REMOVED IN REFERENCE(S): "ALI 575159-01-5" REMOVED APPLICABILITY CHANGED FROM: "GROUP 18-1A OR GROUP 19-1A OR GROUP 19-1B OR A320-200 POST 34650 (32-1308) OR A320-200 POST 152970", TO: "A319-PAX" | ALS 2(ALI) REV 03 AND MRBR REV 19
3-57 | 575159-01-6 | N | NEW TASK ADDED | ALS 2(ALI) REV 03 AND MRBR REV 19
3-57 | 575160-01-1 | R | APPLICABILITY CHANGED FROM: "GROUP 18-1A OR GROUP 19-1A OR GROUP 19-1B", TO: "A318-PAX" | ALS 2(ALI) REV 03
3-57 | 575160-01-3 | R | APPLICABILITY CHANGED FROM: "GROUP 21-2A", TO: "GROUP 21-2A CLASSIC WING WTF" | ALS 2(ALI) REV 03
3-57 | 575160-01-4 | R | APPLICABILITY CHANGED FROM: "GROUP 21-2B", TO: "GROUP 21-2B CLASSIC WING WTF" | ALS 2(ALI) REV 03
3-57 | 575160-01-5 | R | DESCRIPTION CHANGED FROM: "EDGE, BOTTOM SKIN, AFT OF REAR SPAR", TO: "EDGE BOTTOM SKIN AFT OF REAR SPAR," APPLICABILITY CHANGED FROM: "A320-200 PRE 34650 (32-1308) PRE 152970", TO: "A319-PAX OR A320 PRE-SPR-CURVE" | ALS 2(ALI) REV 03 AND MRBR REV 19
3-57 | 575160-01-6 | R | APPLICABILITY CHANGED FROM: "GROUP 19-1C", TO: "A319-VIP CLASSIC WING WTF" | ALS 2(ALI) REV 03
3-57 | 575160-01-7 | R | APPLICABILITY CHANGED FROM: "A320-200 POST 34650 (32-1308) OR A320-200 POST 152970", TO: "A320 POST-SPR-CURVE" | ALS 2(ALI) REV 03
3-57 | 575160-01-8 | D | TASK DELETED | ALS 2(ALI) REV 03
3-57 | 575161-01-1 | R | APPLICABILITY CHANGED FROM: "GROUP 18-1A OR GROUP 19-1A OR GROUP 19-1B", TO: "A318-PAX" | ALS 2(ALI) REV 03
3-57 | 575161-01-2 | R | APPLICABILITY CHANGED FROM: "GROUP 21-2A", TO: "GROUP 21-2A CLASSIC WING WTF" | ALS 2(ALI) REV 03
3-57 | 575161-01-3 | R | APPLICABILITY CHANGED FROM: "GROUP 21-2B", TO: "GROUP 21-2B CLASSIC WING WTF" | ALS 2(ALI) REV 03
3-57 | 575161-01-5 | R | APPLICABILITY CHANGED FROM: "A320-200 POST 34650 (32-1308) OR A320-200 POST 152970", TO: "A320 POST-SPR-CURVE" | ALS 2(ALI) REV 03
3-57 | 575161-01-7 | D | TASK DELETED | ALS 2(ALI) REV 03
3-57 | 575163-01-1 | D | TASK DELETED | MRBR REV 19
3-57 | 575163-01-2 | R | APPLICABILITY CHANGED FROM: "A320-200 PRE 34650 (32-1308) PRE 152970", TO: "A320 PRE-SPR-CURVE" | ALS 2(ALI) REV 03 AND MRBR REV 19
3-57 | 575163-01-3 | R | APPLICABILITY CHANGED FROM: "A321", TO: "A321 CLASSIC WING WTF" | ALS 2(ALI) REV 03 AND MRBR REV 19
3-57 | 575163-01-4 | R | APPLICABILITY CHANGED FROM: "GROUP 19-1C", TO: "A319-VIP CLASSIC WING WTF" | MRBR REV 19
3-57 | 575163-01-5 | R | APPLICABILITY CHANGED FROM: "A320-200 POST 34650 (32-1308) OR A320-200 POST 152970", TO: "A320 POST-SPR-CURVE" | ALS 2(ALI) REV 03 AND MRBR REV 19
3-57 | 575163-01-6 | R | APPLICABILITY CHANGED FROM: "GROUP 18-1A OR GROUP 19-1A OR GROUP 19-1B", TO: "A318-PAX OR A319-PAX" | MRBR REV 19
3-57 | 575164-01-1 | D | TASK DELETED | MRBR REV 19
3-57 | 575164-01-2 | R | APPLICABILITY CHANGED FROM: "GROUP 18-1A OR GROUP 19-1A OR GROUP 19-1B OR A320-200 POST 34650 (32-1308) OR A320-200 POST 152970", TO: "A318-PAX OR A319-PAX OR A320 POST-SPR-CURVE" | MRBR REV 19
3-57 | 575164-01-4 | R | APPLICABILITY CHANGED FROM: "A321-200", TO: "A321-200 CLASSIC WING WTF" | ALS 2(ALI) REV 03
3-57 | 575165-01-1 | D | TASK DELETED | MRBR REV 19
3-57 | 575165-01-2 | R | DESCRIPTION CHANGED FROM: "SKIN LOWER SURFACE, AFT OF REAR SPAR,", TO: "SKIN, LOWER SURFACE, AFT OF REAR SPAR" APPLICABILITY CHANGED FROM: "A321-200", TO: "A321-200 CLASSIC WING WTF" | ALS 2(ALI) REV 03 AND MRBR REV 19
3-57 | 575165-01-3 | R | APPLICABILITY CHANGED FROM: "GROUP 18-1A OR GROUP 19-1A OR GROUP 19-1B", TO: "A318-PAX OR A319-PAX" | MRBR REV 19
3-57 | 575165-01-5 | R | APPLICABILITY CHANGED FROM: "A320-200 POST 34650 (32-1308) OR A320-200 POST 152970", TO: "A320 POST-SPR-CURVE" | MRBR REV 19
3-57 | 575166-01-1 | D | TASK DELETED | MRBR REV 19
3-57 | 575166-01-2 | R | APPLICABILITY CHANGED FROM: "A320-200 PRE 34650 (32-1308) PRE 152970", TO: "A320 PRE-SPR-CURVE" | MRBR REV 19
3-57 | 575166-01-4 | R | IN DESCRIPTION: "NOTE: CREDIT CAN BE TAKEN FROM PREVIOUS ACCOMPLISHMENT OF TASK 575166-01-2" REMOVED APPLICABILITY CHANGED FROM: "GROUP 18-1A OR A320-200 POST 34650 (32-1308) OR A320-200 POST 152970 OR GROUP 19-1A OR GROUP 19-1B", TO: "A318-PAX OR A319-PAX OR A320 POST-SPR-CURVE" | MRBR REV 19
3-57 | 575171-01-1 | R | IN REFERENCE(S): "FAA AD 2013-26-14" ADDED AND "FAA AD 2008-08-04" REMOVED | FAA AD 2013-26-14
3-57 | 575171-01-2 | R | IN REFERENCE(S): "FAA AD 2013-26-14" ADDED AND "FAA AD 2008-08-04" REMOVED | FAA AD 2013-26-14
3-57 | 575171-01-3 | R | IN SOURCE: "FAA AD" ADDED IN REFERENCE(S): "FAA AD 2013-26-14" ADDED | FAA AD 2013-26-14
3-57 | 575171-01-4 | R | IN SOURCE: "FAA AD" ADDED IN REFERENCE(S): "FAA AD 2013-26-14" ADDED | FAA AD 2013-26-14
3-57 | 575171-02-1 | R | IN REFERENCE(S): "FAA AD 2013-26-14" ADDED AND "FAA AD 2008-08-04" REMOVED | FAA AD 2013-26-14
3-57 | 575171-02-2 | R | IN REFERENCE(S): "FAA AD 2013-26-14" ADDED AND "FAA AD 2008-08-04" REMOVED | FAA AD 2013-26-14
3-57 | 575203-01-1 | R | APPLICABILITY CHANGED FROM: "GROUP 18-1A OR GROUP 19-1A OR GROUP 19-1B", TO: "A318-PAX OR A319-PAX" | MRBR REV 19
3-57 | 575203-01-4 | R | APPLICABILITY CHANGED FROM: "GROUP 19-1C OR GROUP 18-1E", TO: "A318-VIP OR A319-VIP" | MRBR REV 19
3-57 | 575203-02-1 | R | APPLICABILITY CHANGED FROM: "GROUP 18-1A OR GROUP 19-1A OR GROUP 19-1B", TO: "A318-PAX OR A319-PAX" | MRBR REV 19
3-57 | 575203-02-4 | R | APPLICABILITY CHANGED FROM: "GROUP 19-1C OR GROUP 18-1E", TO: "A318-VIP OR A319-VIP" | MRBR REV 19
3-57 | 575205-01-1 | R | APPLICABILITY CHANGED FROM: "GROUP 18-1A OR GROUP 19-1A OR GROUP 19-1B", TO: "A318-PAX OR A319-PAX" | MRBR REV 19
3-57 | 575205-01-4 | R | APPLICABILITY CHANGED FROM: "GROUP 19-1C OR GROUP 18-1E", TO: "A318-VIP OR A319-VIP" | MRBR REV 19
3-57 | 575206-01-1 | R | APPLICABILITY CHANGED FROM: "GROUP 18-1A OR GROUP 19-1A OR GROUP 19-1B", TO: "A318-PAX OR A319-PAX" | MRBR REV 19
3-57 | 575206-01-4 | R | APPLICABILITY CHANGED FROM: "GROUP 19-1C OR GROUP 18-1E", TO: "A318-VIP OR A319-VIP" | MRBR REV 19
3-57 | 575207-01-1 | R | APPLICABILITY CHANGED FROM: "GROUP 18-1A OR GROUP 19-1A OR GROUP 19-1B", TO: "A318-PAX OR A319-PAX" | MRBR REV 19
3-57 | 575207-01-4 | R | APPLICABILITY CHANGED FROM: "GROUP 19-1C OR GROUP 18-1E", TO: "A318-VIP OR A319-VIP" | MRBR REV 19
3-57 | 575209-01-1 | R | APPLICABILITY CHANGED FROM: "GROUP 18-1A OR GROUP 19-1A OR GROUP 19-1B", TO: "A318-PAX OR A319-PAX" | MRBR REV 19
3-57 | 575209-01-4 | R | APPLICABILITY CHANGED FROM: "GROUP 19-1C OR GROUP 18-1E", TO: "A318-VIP OR A319-VIP" | MRBR REV 19
3-57 | 575210-01-1 | R | APPLICABILITY CHANGED FROM: "GROUP 18-1A OR GROUP 19-1A OR GROUP 19-1B", TO: "A318-PAX OR A319-PAX" | MRBR REV 19
3-57 | 575210-01-4 | R | APPLICABILITY CHANGED FROM: "GROUP 19-1C OR GROUP 18-1E", TO: "A318-VIP OR A319-VIP" | MRBR REV 19
3-57 | 575237-01-1 | R | TASK TITLE CHANGED FROM: "DRIBE", TO: "DRIVE" | CORRECTION OF TYPO
3-57 | 575250-02-1 | R | DESCRIPTION CHANGED FROM: "(U/S)", TO: "(US)" APPLICABILITY CHANGED FROM: "GROUP 18-1A OR GROUP 19-1A OR GROUP 19-1B", TO: "A318-PAX OR A319-PAX" | MRBR REV 19
3-57 | 575250-02-2 | R | DESCRIPTION CHANGED FROM: "(U/S)", TO: "(US)" | MRBR REV 19
3-57 | 575251-01-1 | R | APPLICABILITY CHANGED FROM: "GROUP 18-1A OR GROUP 19-1A OR GROUP 19-1B", TO: "A318-PAX OR A319-PAX" | MRBR REV 19
3-57 | 575252-01-1 | R | APPLICABILITY CHANGED FROM: "GROUP 18-1A OR GROUP 19-1A OR GROUP 19-1B", TO: "A318-PAX OR A319-PAX" | MRBR REV 19
3-57 | 575254-02-1 | R | APPLICABILITY CHANGED FROM: "GROUP 18-1A OR GROUP 19-1A OR GROUP 19-1B", TO: "A318-PAX OR A319-PAX" | MRBR REV 19
3-57 | 575303-01-1 | R | APPLICABILITY CHANGED FROM: "GROUP 18-1A PRE 26712 PRE 31601 OR GROUP 19-1A PRE 26712 PRE 31601 OR GROUP 19-1B PRE 26712 PRE 31601", TO: "A318-PAX PRE 26712 PRE 31601 OR A319-PAX PRE 26712 PRE 31601" | MRBR REV 19
3-57 | 575303-01-4 | R | APPLICABILITY CHANGED FROM: "GROUP 19-1C PRE 26712 PRE 31601 OR GROUP 18-1E PRE 26712 PRE 31601", TO: "A318-VIP PRE 26712 PRE 31601 OR A319-VIP PRE 26712 PRE 31601" | MRBR REV 19
3-57 | 575303-02-1 | R | APPLICABILITY CHANGED FROM: "GROUP 18-1A PRE 26712 PRE 31601 OR GROUP 19-1A PRE 26712 PRE 31601 OR GROUP 19-1B PRE 26712 PRE 31601", TO: "A318-PAX PRE 26712 PRE 31601 OR A319-PAX PRE 26712 PRE 31601" | MRBR REV 19
3-57 | 575303-02-4 | R | APPLICABILITY CHANGED FROM: "GROUP 18-1A POST 26712 PRE 31601 OR GROUP 19-1A POST 26712 PRE 31601 OR GROUP 19-1B POST 26712 PRE 31601", TO: "A318-PAX POST 26712 PRE 31601 OR A319-PAX POST 26712 PRE 31601" | MRBR REV 19
3-57 | 575303-02-6 | R | APPLICABILITY CHANGED FROM: "GROUP 19-1C PRE 26712 PRE 31601 OR GROUP 18-1E PRE 26712 PRE 31601", TO: "A318-VIP PRE 26712 PRE 31601 OR A319-VIP PRE 26712 PRE 31601" | MRBR REV 19
3-57 | 575303-02-7 | R | APPLICABILITY CHANGED FROM: "GROUP 19-1C POST 26712 PRE 31601 OR GROUP 18-1E POST 26712 PRE 31601", TO: "A318-VIP POST 26712 PRE 31601 OR A319-VIP POST 26712 PRE 31601" | MRBR REV 19
3-57 | 575305-01-1 | R | APPLICABILITY CHANGED FROM: "GROUP 18-1A PRE 31601 OR GROUP 19-1A PRE 31601 OR GROUP 19-1B PRE 31601", TO: "A318-PAX PRE 31601 OR A319-PAX PRE 31601" | MRBR REV 19
3-57 | 575305-01-4 | R | APPLICABILITY CHANGED FROM: "GROUP 19-1C PRE 31601 OR GROUP 18-1E PRE 31601", TO: "A318-VIP PRE 31601 OR A319-VIP PRE 31601" | MRBR REV 19
3-57 | 575305-02-1 | R | APPLICABILITY CHANGED FROM: "GROUP 18-1A PRE 31601 OR GROUP 19-1A PRE 31601 OR GROUP 19-1B PRE 31601", TO: "A318-PAX PRE 31601 OR A319-PAX PRE 31601" | MRBR REV 19
3-57 | 575305-02-4 | R | DESCRIPTION CHANGED FROM: "NOTE:- INSPECTION IS THROUGH INSPECTION HOLES. - THIS TASK HAS TO BE PERFORMED THE SAME TIME AS", TO: "NOTE: INSPECTION IS THROUGH INSPECTION HOLES. THIS TASK HAS TO BE PERFORMED THE SAME TIME AS TASK" APPLICABILITY CHANGED FROM: "GROUP 19-1C PRE 31601 OR GROUP 18-1E PRE 31601", TO: "A318-VIP PRE 31601 OR A319-VIP PRE 31601" | MRBR REV 19, EDITORIAL CLEAN-UP OF NOTE
3-57 | 575309-01-1 | R | APPLICABILITY CHANGED FROM: "GROUP 18-1A PRE 26712 PRE 31601 OR GROUP 19-1A PRE 26712 PRE 31601 OR GROUP 19-1B PRE 26712 PRE 31601", TO: "A318-PAX PRE 26712 PRE 31601 OR A319-PAX PRE 26712 PRE 31601" | MRBR REV 19
3-57 | 575309-01-4 | R | IN PREPARATION TASKS: "LEADING EDGE PANEL 2 REMOVED" REMOVED | MRBR REV 19
3-57 | 575309-01-5 | R | APPLICABILITY CHANGED FROM: "GROUP 19-1C PRE 26712 PRE 31601 OR GROUP 18-1E PRE 26712 PRE 31601", TO: "A318-VIP PRE 26712 PRE 31601 OR A319-VIP PRE 26712 PRE 31601" | MRBR REV 19
3-57 | 575309-02-1 | R | APPLICABILITY CHANGED FROM: "GROUP 18-1A PRE 31601 PRE 26712 OR GROUP 19-1A PRE 31601 PRE 26712 OR GROUP 19-1B PRE 31601 PRE 26712 OR A320 PRE 31601 PRE 26712", TO: "A318-PAX PRE 26712 PRE 31601 OR A319-PAX PRE 26712 PRE 31601 OR A320 PRE 26712 PRE 31601" | MRBR REV 19
3-57 | 575309-02-4 | R | IN ZONE "532" TASK MH CHANGED FROM: "0.40", TO: "0.75" IN ZONE "587" TASK MH CHANGED FROM: "0.40", TO: "0.75" IN ZONE "632" TASK MH CHANGED FROM: "0.40", TO: "0.75" IN ZONE "687" TASK MH CHANGED FROM: "0.40", TO: "0.75" | TASK MH REVIEW
3-57 | 575309-02-5 | R | IN ZONE "532" TASK MH CHANGED FROM: "0.40", TO: "0.75" IN ZONE "587" TASK MH CHANGED FROM: "0.40", TO: "0.75" IN ZONE "632" TASK MH CHANGED FROM: "0.40", TO: "0.75" IN ZONE "687" TASK MH CHANGED FROM: "0.40", TO: "0.75" APPLICABILITY CHANGED FROM: "GROUP 19-1C PRE 26712 PRE 31601 OR GROUP 18-1E PRE 26712 PRE 31601", TO: "A318-VIP PRE 26712 PRE 31601 OR A319-VIP PRE 26712 PRE 31601" | MRBR REV 19, TASK MH REVIEW
3-57 | 575311-01-1 | R | APPLICABILITY CHANGED FROM: "GROUP 18-1A OR GROUP 19-1A OR GROUP 19-1B", TO: "A318-PAX OR A319-PAX" | MRBR REV 19
3-57 | 575311-01-4 | R | APPLICABILITY CHANGED FROM: "GROUP 19-1C OR GROUP 18-1E", TO: "A318-VIP OR A319-VIP" | MRBR REV 19
3-57 | 575312-01-1 | R | APPLICABILITY CHANGED FROM: "GROUP 18-1A PRE 26712 PRE 31601 OR GROUP 19-1A PRE 26712 PRE 31601 OR GROUP 19-1B PRE 26712 PRE 31601", TO: "A318-PAX PRE 26712 PRE 31601 OR A319-PAX PRE 26712 PRE 31601" | MRBR REV 19
3-57 | 575312-01-4 | R | APPLICABILITY CHANGED FROM: "GROUP 19-1C PRE 26712 PRE 31601 OR GROUP 18-1E PRE 26712 PRE 31601", TO: "A318-VIP PRE 26712 PRE 31601 OR A319-VIP PRE 26712 PRE 31601" | MRBR REV 19
3-57 | 575312-02-1 | R | APPLICABILITY CHANGED FROM: "GROUP 18-1A PRE 26712 PRE 31601 OR GROUP 19-1A PRE 26712 PRE 31601 OR GROUP 19-1B PRE 26712 PRE 31601", TO: "A318-PAX PRE 26712 PRE 31601 OR A319-PAX PRE 26712 PRE 31601" | MRBR REV 19
3-57 | 575312-02-5 | R | APPLICABILITY CHANGED FROM: "GROUP 19-1C PRE 26712 PRE 31601 OR GROUP 18-1E PRE 26712 PRE 31601", TO: "A318-VIP PRE 26712 PRE 31601 OR A319-VIP PRE 26712 PRE 31601" | MRBR REV 19
3-57 | 575313-01-1 | R | APPLICABILITY CHANGED FROM: "GROUP 18-1A PRE 31601 OR GROUP 19-1A PRE 31601 OR GROUP 19-1B PRE 31601", TO: "A318-PAX PRE 31601 OR A319-PAX PRE 31601" | MRBR REV 19
3-57 | 575313-01-4 | R | APPLICABILITY CHANGED FROM: "GROUP 18-1A POST 31601 OR GROUP 19-1A POST 31601 OR GROUP 19-1B POST 31601", TO: "A318-PAX POST 31601 OR A319-PAX POST 31601" | MRBR REV 19
3-57 | 575313-01-6 | R | APPLICABILITY CHANGED FROM: "GROUP 19-1C PRE 31601 OR GROUP 18-1E PRE 31601", TO: "A318-VIP PRE 31601 OR A319-VIP PRE 31601" | MRBR REV 19
3-57 | 575313-01-7 | R | APPLICABILITY CHANGED FROM: "GROUP 19-1C POST 31601 OR GROUP 18-1E POST 31601", TO: "A318-VIP POST 31601 OR A319-VIP POST 31601" | MRBR REV 19
3-57 | 575313-02-1 | R | APPLICABILITY CHANGED FROM: "GROUP 18-1A PRE 31601 OR GROUP 19-1A PRE 31601 OR GROUP 19-1B PRE 31601", TO: "A318-PAX PRE 31601 OR A319-PAX PRE 31601" | MRBR REV 19
3-57 | 575313-02-4 | R | APPLICABILITY CHANGED FROM: "GROUP 18-1A POST 31601 OR GROUP 19-1A POST 31601 OR GROUP 19-1B POST 31601", TO: "A318-PAX POST 31601 OR A319-PAX POST 31601" | MRBR REV 19
3-57 | 575313-02-6 | R | APPLICABILITY CHANGED FROM: "GROUP 19-1C PRE 31601 OR GROUP 18-1E PRE 31601", TO: "A318-VIP PRE 31601 OR A319-VIP PRE 31601" | MRBR REV 19
3-57 | 575313-02-7 | R | APPLICABILITY CHANGED FROM: "GROUP 19-1C POST 31601 OR GROUP 18-1E POST 31601", TO: "A318-VIP POST 31601 OR A319-VIP POST 31601" | MRBR REV 19
3-57 | 575315-01-1 | R | APPLICABILITY CHANGED FROM: "GROUP 18-1A PRE 31601 OR GROUP 19-1A PRE 31601 OR GROUP 19-1B PRE 31601", TO: "A318-PAX PRE 31601 OR A319-PAX PRE 31601" | MRBR REV 19
3-57 | 575315-01-4 | R | APPLICABILITY CHANGED FROM: "GROUP 18-1A POST 31601 OR GROUP 19-1A POST 31601 OR GROUP 19-1B POST 31601", TO: "A318-PAX POST 31601 OR A319-PAX POST 31601" | MRBR REV 19
3-57 | 575315-01-6 | R | APPLICABILITY CHANGED FROM: "GROUP 19-1C PRE 31601 OR GROUP 18-1E PRE 31601", TO: "A318-VIP PRE 31601 OR A319-VIP PRE 31601" | MRBR REV 19
3-57 | 575315-01-7 | R | APPLICABILITY CHANGED FROM: "GROUP 19-1C POST 31601 OR GROUP 18-1E POST 31601", TO: "A318-VIP POST 31601 OR A319-VIP POST 31601" | MRBR REV 19
3-57 | 575316-01-1 | R | APPLICABILITY CHANGED FROM: "GROUP 18-1A PRE 31601 OR GROUP 19-1A PRE 31601 OR GROUP 19-1B PRE 31601", TO: "A318-PAX PRE 31601 OR A319-PAX PRE 31601" | MRBR REV 19
3-57 | 575316-01-4 | R | APPLICABILITY CHANGED FROM: "GROUP 18-1A POST 31601 OR GROUP 19-1A POST 31601 OR GROUP 19-1B POST 31601", TO: "A318-PAX POST 31601 OR A319-PAX POST 31601" | MRBR REV 19
3-57 | 575316-01-6 | R | APPLICABILITY CHANGED FROM: "GROUP 19-1C PRE 31601 OR GROUP 18-1E PRE 31601", TO: "A318-VIP PRE 31601 OR A319-VIP PRE 31601" | MRBR REV 19
3-57 | 575316-01-7 | R | APPLICABILITY CHANGED FROM: "GROUP 19-1C POST 31601 OR GROUP 18-1E POST 31601", TO: "A318-VIP POST 31601 OR A319-VIP POST 31601" | MRBR REV 19
3-57 | 575316-02-1 | R | APPLICABILITY CHANGED FROM: "GROUP 18-1A PRE 31601 OR GROUP 19-1A PRE 31601 OR GROUP 19-1B PRE 31601", TO: "A318-PAX PRE 31601 OR A319-PAX PRE 31601" | MRBR REV 19
3-57 | 575316-02-4 | R | APPLICABILITY CHANGED FROM: "GROUP 18-1A POST 31601 OR GROUP 19-1A POST 31601 OR GROUP 19-1B POST 31601", TO: "A318-PAX POST 31601 OR A319-PAX POST 31601" | MRBR REV 19
3-57 | 575316-02-6 | R | APPLICABILITY CHANGED FROM: "GROUP 19-1C PRE 31601 OR GROUP 18-1E PRE 31601", TO: "A318-VIP PRE 31601 OR A319-VIP PRE 31601" | MRBR REV 19
3-57 | 575316-02-7 | R | APPLICABILITY CHANGED FROM: "GROUP 19-1C POST 31601 OR GROUP 18-1E POST 31601", TO: "A318-VIP POST 31601 OR A319-VIP POST 31601" | MRBR REV 19
3-57 | 575350-01-1 | R | TASK TITLE CHANGED FROM: "TACK", TO: "TRACK" | TYPO IN TASK TITLE
3-57 | 575350-02-1 | R | TASK TITLE CHANGED FROM: "TACK", TO: "TRACK" APPLICABILITY CHANGED FROM: "GROUP 18-1A OR GROUP 19-1A OR GROUP 19-1B", TO: "A318-PAX OR A319-PAX" | MRBR REV 19, TYPO IN TASK TITLE
3-57 | 575350-02-2 | R | TASK TITLE CHANGED FROM: "TACK", TO: "TRACK" | TYPO IN TASK TITLE
3-57 | 575351-01-1 | R | APPLICABILITY CHANGED FROM: "GROUP 18-1A OR GROUP 19-1A OR GROUP 19-1B", TO: "A318-PAX OR A319-PAX" | MRBR REV 19
3-57 | 575352-01-1 | R | APPLICABILITY CHANGED FROM: "GROUP 18-1A OR GROUP 19-1A OR GROUP 19-1B", TO: "A318-PAX OR A319-PAX" | MRBR REV 19
3-57 | 575354-02-1 | R | APPLICABILITY CHANGED FROM: "GROUP 18-1A OR GROUP 19-1A OR GROUP 19-1B", TO: "A318-PAX OR A319-PAX" | MRBR REV 19
3-57 | 576103-01-1 | R | APPLICABILITY CHANGED FROM: "GROUP 18-1A OR GROUP 19-1A OR GROUP 19-1B OR A320 OR A321", TO: "A318-PAX OR A320 CLASSIC WING WTF OR A321 CLASSIC WING WTF" | ALS 2(ALI) REV 03 AND MRBR REV 19
3-57 | 576103-01-4 | R | APPLICABILITY CHANGED FROM: "GROUP 19-1C", TO: "A319-VIP CLASSIC WING WTF" | MRBR REV 19
3-57 | 576103-01-5 | R | APPLICABILITY CHANGED FROM: "GROUP 18-1E", TO: "A318-VIP" | MRBR REV 19
3-57 | 577001-01-1 | R | APPLICABILITY CHANGED FROM: "GROUP 18-1A OR GROUP 19-1A OR GROUP 19-1B", TO: "A318-PAX OR A319-PAX" | MRBR REV 19
3-57 | 577001-02-1 | R | APPLICABILITY CHANGED FROM: "GROUP 18-1A OR GROUP 19-1A OR GROUP 19-1B", TO: "A318-PAX OR A319-PAX" | MRBR REV 19
3-57 | 577006-02-1 | R | APPLICABILITY CHANGED FROM: "GROUP 19-1A OR GROUP 19-1B", TO: "A319-PAX" | MRBR REV 19
3-57 | 577006-02-4 | R | DESCRIPTION CHANGED FROM: "5", TO: "5," APPLICABILITY CHANGED FROM: "GROUP 18-1A", TO: "A318-PAX" | MRBR REV 19
3-71 | 711101-01-2 | R | APPLICABILITY CHANGED FROM: "PW", TO: "CEO PW6000A" | MRBR REV 19
3-71 | 711300-01-1 | R | APPLICABILITY CHANGED FROM: "CFM", TO: "CEO CFM56-5" | ALS 2(ALI) REV 03
3-71 | 711300-03-1 | R | IN DESCRIPTION: "NOTE: CREDIT CAN BE TAKEN FROM PREVIOUS ACCOMPLISHMENT OF TASK 711300-01-3." REMOVED APPLICABILITY CHANGED FROM: "IAE", TO: "CEO IAE" | ALS 2(ALI) REV 03
3-71 | 711301-01-1 | R | APPLICABILITY CHANGED FROM: "PW", TO: "CEO PW6000A" | ALS 2(ALI) REV 03 AND MRBR REV 19
3-71 | 711302-01-1 | R | APPLICABILITY CHANGED FROM: "PW", TO: "CEO PW6000A" | ALS 2(ALI) REV 03 AND MRBR REV 19
3-71 | 712101-01-1 | R | IN ZONE: "451; 453; 454; 461; 463; 464" ADDED AND "415; 425" REMOVED IN ZONE "451" ACCESS: "451AL" ADDED IN ZONE "453" ACCESS: "437AL" ADDED IN ZONE "454" ACCESS: "438AR; 452AR" ADDED IN ZONE "461" ACCESS: "461AL" ADDED IN ZONE "463" ACCESS: "447AL" ADDED IN ZONE "464" ACCESS: "448AR; 462AR" ADDED APPLICABILITY CHANGED FROM: "PW", TO: "CEO PW6000A" | MRBR REV 19
3-71 | 712102-01-1 | R | APPLICABILITY CHANGED FROM: "PW", TO: "CEO PW6000A" | ALS 2(ALI) REV 03
3-71 | 712102-02-1 | R | DESCRIPTION CHANGED FROM: "OF FORWARD ENGINE MOUNT BOLTS (TORQUE CHECK)", TO: "(TC) OF FORWARD ENGINE MOUNT BOLTS" APPLICABILITY CHANGED FROM: "PW", TO: "CEO PW6000A" | ALS 2(ALI) REV 03
3-71 | 712111-01-1 | R | APPLICABILITY CHANGED FROM: "GROUP 18-1A CFM OR GROUP 19-1A CFM OR GROUP 19-1B CFM OR A320 CFM OR A321-100 CFM", TO: "A318-PAX CFM56-5 OR A319-PAX-CEO CFM56-5 OR A320-CEO CFM56-5 OR A321-100 CFM56-5" | ALS 2(ALI) REV 03
3-71 | 712111-01-2 | R | APPLICABILITY CHANGED FROM: "A321-200 CFM", TO: "A321-200-CEO CFM56-5" | ALS 2(ALI) REV 03
3-71 | 712111-01-3 | R | APPLICABILITY CHANGED FROM: "GROUP 19-1C CFM", TO: "A319-VIP-CEO CFM56-5" | ALS 2(ALI) REV 03
3-71 | 712111-01-4 | R | APPLICABILITY CHANGED FROM: "GROUP 18-1E CFM", TO: "A318-VIP CFM56-5" | ALS 2(ALI) REV 03
3-71 | 712111-02-1 | R | APPLICABILITY CHANGED FROM: "CFM", TO: "CEO CFM56-5" | MRBR REV 19
3-71 | 712111-03-1 | R | APPLICABILITY CHANGED FROM: "GROUP 19-1A IAE OR GROUP 19-1B IAE OR A320 IAE", TO: "A319-PAX-CEO IAE OR A320-CEO IAE" | ALS 2(ALI) REV 03
3-71 | 712111-03-2 | R | APPLICABILITY CHANGED FROM: "A321-200 IAE", TO: "A321-200-CEO IAE" | ALS 2(ALI) REV 03
3-71 | 712111-03-3 | R | IN ZONE "450" TASK MH CHANGED FROM: "0.20", TO: "0.30" IN ZONE "460" TASK MH CHANGED FROM: "0.20", TO: "0.30" APPLICABILITY CHANGED FROM: "GROUP 19-1C IAE", TO: "A319-VIP-CEO IAE" | ALS 2(ALI) REV 03, TASK MH REVIEW
3-71 | 712111-04-1 | R | APPLICABILITY CHANGED FROM: "IAE", TO: "CEO IAE" | MRBR REV 19
3-71 | 712111-05-2 | R | APPLICABILITY CHANGED FROM: "GROUP 19-1C CFM", TO: "A319-VIP-CEO CFM56-5" | ALS 2(ALI) REV 03
3-71 | 712111-05-3 | R | APPLICABILITY CHANGED FROM: "GROUP 18-1E CFM", TO: "A318-VIP CFM56-5" | ALS 2(ALI) REV 03
3-71 | 712111-05-4 | R | APPLICABILITY CHANGED FROM: "GROUP 18-1A CFM OR GROUP 19-1A CFM OR GROUP 19-1B CFM OR A320 CFM OR A321 CFM", TO: "A318-PAX CFM56-5 OR A319-PAX-CEO CFM56-5 OR A320-CEO CFM56-5 OR A321-CEO CFM56-5" | ALS 2(ALI) REV 03
3-71 | 712111-06-1 | R | APPLICABILITY CHANGED FROM: "GROUP 19-1A IAE OR GROUP 19-1B IAE OR A320 IAE OR A321 IAE", TO: "A319-PAX-CEO IAE OR A320-CEO IAE OR A321-CEO IAE" | ALS 2(ALI) REV 03
3-71 | 712111-06-2 | R | APPLICABILITY CHANGED FROM: "GROUP 19-1C IAE", TO: "A319-VIP-CEO IAE" | ALS 2(ALI) REV 03
3-71 | 712112-01-1 | R | APPLICABILITY CHANGED FROM: "GROUP 18-1A CFM OR GROUP 19-1A CFM OR GROUP 19-1B CFM OR A320 CFM OR A321 CFM", TO: "A318-PAX CFM56-5 OR A319-PAX-CEO CFM56-5 OR A320-CEO CFM56-5 OR A321-CEO CFM56-5" | ALS 2(ALI) REV 03
3-71 | 712112-01-2 | R | APPLICABILITY CHANGED FROM: "GROUP 19-1C CFM", TO: "A319-VIP-CEO CFM56-5" | ALS 2(ALI) REV 03
3-71 | 712112-01-3 | R | APPLICABILITY CHANGED FROM: "GROUP 18-1E CFM", TO: "A318-VIP CFM56-5" | ALS 2(ALI) REV 03
3-71 | 712112-02-1 | R | APPLICABILITY CHANGED FROM: "GROUP 19-1A IAE OR GROUP 19-1B IAE OR A320 IAE OR A321 IAE", TO: "A319-PAX-CEO IAE OR A320-CEO IAE OR A321-CEO IAE" | ALS 2(ALI) REV 03
3-71 | 712112-02-2 | R | APPLICABILITY CHANGED FROM: "GROUP 19-1C IAE", TO: "A319-VIP-CEO IAE" | ALS 2(ALI) REV 03
3-71 | 712201-01-1 | R | IN ZONE: "451; 453; 454; 461; 463; 464" ADDED AND "415; 425" REMOVED IN ZONE "415" ACCESS: "437AL; 438AR; 451AL; 452AR" REMOVED IN ZONE "425" ACCESS: "447AL; 448AR; 461AL; 462AR" REMOVED IN ZONE "451" ACCESS: "437AL; 438AR; 451AL; 452AR" ADDED IN ZONE "461" ACCESS: "447AL; 448AR; 461AL; 462AR" ADDED IN ZONE "415" PREPARATION TASK: "ENGINE MOUNT DISASSEMBLED; ENGINE REMOVED" REMOVED IN ZONE "425" PREPARATION TASK: "ENGINE MOUNT DISASSEMBLED; ENGINE REMOVED" REMOVED IN ZONE "451" PREPARATION TASK: "ENGINE MOUNT DISASSEMBLED; ENGINE REMOVED" ADDED IN ZONE "453" PREPARATION TASK: "ENGINE MOUNT DISASSEMBLED; ENGINE REMOVED" ADDED IN ZONE "454" PREPARATION TASK: "ENGINE MOUNT DISASSEMBLED; ENGINE REMOVED" ADDED IN ZONE "461" PREPARATION TASK: "ENGINE MOUNT DISASSEMBLED; ENGINE REMOVED" ADDED IN ZONE "463" PREPARATION TASK: "ENGINE MOUNT DISASSEMBLED; ENGINE REMOVED" ADDED IN ZONE "464" PREPARATION TASK: "ENGINE MOUNT DISASSEMBLED; ENGINE REMOVED" ADDED IN ZONE "415" MEN: "1" REMOVED IN ZONE "425" MEN: "1" REMOVED IN ZONE "451" MEN: "1" ADDED IN ZONE "453" MEN: "1" ADDED IN ZONE "454" MEN: "1" ADDED IN ZONE "461" MEN: "1" ADDED IN ZONE "463" MEN: "1" ADDED IN ZONE "464" MEN: "1" ADDED IN ZONE "415" TASK MH: "0.22" REMOVED IN ZONE "425" TASK MH: "0.22" REMOVED IN ZONE "451" TASK MH: "0.10" ADDED IN ZONE "453" TASK MH: "0.10" ADDED IN ZONE "454" TASK MH: "0.10" ADDED IN ZONE "461" TASK MH: "0.10" ADDED IN ZONE "463" TASK MH: "0.10" ADDED IN ZONE "464" TASK MH: "0.10" ADDED IN ZONE "415" ACCESS MH: "0.32" REMOVED IN ZONE "425" ACCESS MH: "0.32" REMOVED IN ZONE "451" ACCESS MH: "0.32" ADDED IN ZONE "461" ACCESS MH: "0.32" ADDED APPLICABILITY CHANGED FROM: "PW", TO: "CEO PW6000A" | MRBR REV 19
3-71 | 712202-01-1 | R | APPLICABILITY CHANGED FROM: "PW", TO: "CEO PW6000A" | ALS 2(ALI) REV 03
3-71 | 712202-02-1 | R | DESCRIPTION CHANGED FROM: "OF AFT ENGINE MOUNT BOLTS (TORQUE CHECK)", TO: "(TC) OF AFT ENGINE MOUNT BOLTS" APPLICABILITY CHANGED FROM: "PW", TO: "CEO PW6000A" | ALS 2(ALI) REV 03
3-71 | 712211-01-1 | R | APPLICABILITY CHANGED FROM: "CFM", TO: "CEO CFM56-5" | MRBR REV 19
3-71 | 712211-02-1 | R | DESCRIPTION CHANGED FROM: "DISASSEMBLY", TO: "DISASSEMBLY." APPLICABILITY CHANGED FROM: "IAE", TO: "CEO IAE" | MRBR REV 19
3-71 | 712211-03-1 | R | APPLICABILITY CHANGED FROM: "GROUP 18-1A CFM OR GROUP 19-1A CFM OR GROUP 19-1B CFM OR A320 CFM OR A321 CFM", TO: "A318-PAX CFM56-5 OR A319-PAX-CEO CFM56-5 OR A320-CEO CFM56-5 OR A321-CEO CFM56-5" | ALS 2(ALI) REV 03
3-71 | 712211-03-2 | R | APPLICABILITY CHANGED FROM: "GROUP 19-1C CFM", TO: "A319-VIP-CEO CFM56-5" | ALS 2(ALI) REV 03
3-71 | 712211-03-3 | R | APPLICABILITY CHANGED FROM: "GROUP 18-1E CFM", TO: "A318-VIP CFM56-5" | ALS 2(ALI) REV 03
3-71 | 712211-04-1 | R | APPLICABILITY CHANGED FROM: "GROUP 19-1A IAE OR GROUP 19-1B IAE OR A320 IAE OR A321 IAE", TO: "A319-PAX-CEO IAE OR A320-CEO IAE OR A321-CEO IAE" | ALS 2(ALI) REV 03
3-71 | 712211-04-2 | R | APPLICABILITY CHANGED FROM: "GROUP 19-1C IAE", TO: "A319-VIP-CEO IAE" | ALS 2(ALI) REV 03
3-71 | 712211-05-1 | R | APPLICABILITY CHANGED FROM: "GROUP 18-1A CFM OR GROUP 19-1A CFM OR GROUP 19-1B CFM OR A320 CFM OR A321 CFM", TO: "A318-PAX CFM56-5 OR A319-PAX-CEO CFM56-5 OR A320-CEO CFM56-5 OR A321-CEO CFM56-5" | ALS 2(ALI) REV 03
3-71 | 712211-05-2 | R | APPLICABILITY CHANGED FROM: "GROUP 19-1C CFM", TO: "A319-VIP-CEO CFM56-5" | ALS 2(ALI) REV 03
3-71 | 712211-05-3 | R | APPLICABILITY CHANGED FROM: "GROUP 18-1E CFM", TO: "A318-VIP CFM56-5" | ALS 2(ALI) REV 03
3-71 | 712211-06-1 | R | APPLICABILITY CHANGED FROM: "GROUP 19-1A IAE OR GROUP 19-1B IAE OR A320 IAE OR A321 IAE", TO: "A319-PAX-CEO IAE OR A320-CEO IAE OR A321-CEO IAE" | ALS 2(ALI) REV 03
3-71 | 712211-06-2 | R | APPLICABILITY CHANGED FROM: "GROUP 19-1C IAE", TO: "A319-VIP-CEO IAE" | ALS 2(ALI) REV 03
3-71 | 712212-01-1 | R | APPLICABILITY CHANGED FROM: "GROUP 18-1A CFM OR GROUP 19-1A CFM OR GROUP 19-1B CFM OR A320 CFM OR A321 CFM", TO: "A318-PAX CFM56-5 OR A319-PAX-CEO CFM56-5 OR A320-CEO CFM56-5 OR A321-CEO CFM56-5" | ALS 2(ALI) REV 03
3-71 | 712212-01-2 | R | APPLICABILITY CHANGED FROM: "GROUP 19-1C CFM", TO: "A319-VIP-CEO CFM56-5" | ALS 2(ALI) REV 03
3-71 | 712212-01-3 | R | APPLICABILITY CHANGED FROM: "GROUP 18-1E CFM", TO: "A318-VIP CFM56-5" | ALS 2(ALI) REV 03
3-71 | 712212-02-1 | R | APPLICABILITY CHANGED FROM: "GROUP 19-1A IAE OR GROUP 19-1B IAE OR A320 IAE OR A321 IAE", TO: "A319-PAX-CEO IAE OR A320-CEO IAE OR A321-CEO IAE" | ALS 2(ALI) REV 03
3-71 | 712212-02-2 | R | APPLICABILITY CHANGED FROM: "GROUP 19-1C IAE", TO: "A319-VIP-CEO IAE" | ALS 2(ALI) REV 03
3-71 | 712213-01-1 | R | DESCRIPTION CHANGED FROM: "DETAILED INSPECTION", TO: "SPECIAL DETAILED INSPECTION (ENDOSCOPE)" SKILL CODE CHANGED FROM: "EN", TO: "NDT" TASK CODE CHANGED FROM: "DET", TO: "SDI" APPLICABILITY CHANGED FROM: "GROUP 18-1A CFM OR GROUP 19-1A CFM OR GROUP 19-1B CFM OR A320 CFM OR A321 CFM", TO: "A318-PAX CFM56-5 OR A319-PAX-CEO CFM56-5 OR A320-CEO CFM56-5 OR A321-CEO CFM56-5" | ALS 2(ALI) REV 03
3-71 | 712213-01-2 | R | DESCRIPTION CHANGED FROM: "DETAILED INSPECTION", TO: "SPECIAL DETAILED INSPECTION (ENDOSCOPE)" SKILL CODE CHANGED FROM: "EN", TO: "NDT" TASK CODE CHANGED FROM: "DET", TO: "SDI" APPLICABILITY CHANGED FROM: "GROUP 19-1C CFM", TO: "A319-VIP-CEO CFM56-5" | ALS 2(ALI) REV 03
3-71 | 712213-01-3 | R | DESCRIPTION CHANGED FROM: "DETAILED INSPECTION", TO: "SPECIAL DETAILED INSPECTION (ENDOSCOPE)" SKILL CODE CHANGED FROM: "EN", TO: "NDT" TASK CODE CHANGED FROM: "DET", TO: "SDI" APPLICABILITY CHANGED FROM: "GROUP 18-1E CFM", TO: "A318-VIP CFM56-5" | ALS 2(ALI) REV 03
3-71 | 712213-02-1 | R | DESCRIPTION CHANGED FROM: "DETAILED INSPECTION", TO: "SPECIAL DETAILED INSPECTION (ENDOSCOPE)" SKILL CODE CHANGED FROM: "EN", TO: "NDT" TASK CODE CHANGED FROM: "DET", TO: "SDI" APPLICABILITY CHANGED FROM: "GROUP 19-1A IAE OR GROUP 19-1B IAE OR A320 IAE OR A321 IAE", TO: "A319-PAX-CEO IAE OR A320-CEO IAE OR A321-CEO IAE" | ALS 2(ALI) REV 03
3-71 | 712213-02-2 | R | DESCRIPTION CHANGED FROM: "DETAILED INSPECTION", TO: "SPECIAL DETAILED INSPECTION (ENDOSCOPE)" SKILL CODE CHANGED FROM: "EN", TO: "NDT" TASK CODE CHANGED FROM: "DET", TO: "SDI" APPLICABILITY CHANGED FROM: "GROUP 19-1C IAE", TO: "A319-VIP-CEO IAE" | ALS 2(ALI) REV 03
3-72 | 725403-01-1 | R | DESCRIPTION CHANGED FROM: "725403-02-1", TO: "725403-02-1." APPLICABILITY CHANGED FROM: "PW PRE 37822", TO: "CEO PW6000A PRE 37822" | MRBR REV 19
3-72 | 725403-01-2 | R | APPLICABILITY CHANGED FROM: "PW POST 37822", TO: "CEO PW6000A POST 37822" | MRBR REV 19
3-72 | 725403-02-1 | R | DESCRIPTION CHANGED FROM: "725403-01-1", TO: "725403-01-1." SKILL CODE CHANGED FROM: "EN", TO: "NDT" APPLICABILITY CHANGED FROM: "PW PRE 37822", TO: "CEO PW6000A PRE 37822" | MRBR REV 19
3-72 | 725403-02-2 | R | SKILL CODE CHANGED FROM: "EN", TO: "NDT" APPLICABILITY CHANGED FROM: "PW POST 37822", TO: "CEO PW6000A POST 37822" | MRBR REV 19, SKILL CODE REVIEW
3-78 | 781102-02-1 | R | APPLICABILITY CHANGED FROM: "PW", TO: "CEO PW6000A" | ALS 2(ALI) REV 03 AND MRBR REV 19
3-78 | 783001-01-1 | R | APPLICABILITY CHANGED FROM: "GROUP 18-1A CFM OR GROUP 19-1A CFM OR GROUP 19-1B CFM OR A320 CFM OR A321 CFM", TO: "A318-PAX CFM56-5 OR A319-PAX-CEO CFM56-5 OR A320-CEO CFM56-5 OR A321-CEO CFM56-5" | ALS 2(ALI) REV 03 AND MRBR REV 19
3-78 | 783001-01-2 | R | APPLICABILITY CHANGED FROM: "GROUP 19-1C CFM", TO: "A318-VIP CFM56-5 OR A319-VIP-CEO CFM56-5" | MRBR REV 19
3-78 | 783002-01-1 | R | APPLICABILITY CHANGED FROM: "GROUP 18-1A CFM OR GROUP 19-1A CFM OR GROUP 19-1B CFM OR A320 CFM OR A321 CFM", TO: "A318-PAX CFM56-5 OR A319-PAX-CEO CFM56-5 OR A320-CEO CFM56-5 OR A321-CEO CFM56-5" | ALS 2(ALI) REV 03 AND MRBR REV 19
3-78 | 783002-01-2 | R | APPLICABILITY CHANGED FROM: "GROUP 19-1C CFM", TO: "A318-VIP CFM56-5 OR A319-VIP-CEO CFM56-5" | MRBR REV 19
3-78 | 783003-01-1 | R | APPLICABILITY CHANGED FROM: "GROUP 18-1A CFM OR GROUP 19-1A CFM OR GROUP 19-1B CFM OR A320 CFM OR A321 CFM", TO: "A318-PAX CFM56-5 OR A319-PAX-CEO CFM56-5 OR A320-CEO CFM56-5 OR A321-CEO CFM56-5" | ALS 2(ALI) REV 03 AND MRBR REV 19
3-78 | 783003-01-2 | R | APPLICABILITY CHANGED FROM: "GROUP 19-1C CFM", TO: "A318-VIP CFM56-5 OR A319-VIP-CEO CFM56-5" | MRBR REV 19
3-78 | 783004-01-1 | R | IN ZONE "451" TASK MH CHANGED FROM: "TBD", TO: "0.67" IN ZONE "452" TASK MH CHANGED FROM: "TBD", TO: "0.67" IN ZONE "461" TASK MH CHANGED FROM: "TBD", TO: "0.67" IN ZONE "462" TASK MH CHANGED FROM: "TBD", TO: "0.67" APPLICABILITY CHANGED FROM: "GROUP 18-1A CFM OR GROUP 19-1A CFM OR GROUP 19-1B CFM OR A320 CFM OR A321 CFM", TO: "A318-PAX CFM56-5 OR A319-PAX-CEO CFM56-5 OR A320-CEO CFM56-5 OR A321-CEO CFM56-5" | ALS 2(ALI) REV 03, TASK MH REVIEW
3-78 | 783004-02-1 | R | APPLICABILITY CHANGED FROM: "CFM", TO: "CEO CFM56-5" | MRBR REV 19
3-78 | 783200-01-1 | R | APPLICABILITY CHANGED FROM: "CFM", TO: "CEO CFM56-5" | ALS 2(ALI) REV 03
3-78 | 783200-03-1 | R | IN DESCRIPTION: "NOTE: CREDIT CAN BE TAKEN FROM PREVIOUS ACCOMPLISHMENT OF TASK 783200-01-3." REMOVED APPLICABILITY CHANGED FROM: "IAE", TO: "CEO IAE" | ALS 2(ALI) REV 03
3-78 | 783201-01-1 | R | APPLICABILITY CHANGED FROM: "PW", TO: "CEO PW6000A" | ALS 2(ALI) REV 03 AND MRBR REV 19
3-78 | 783202-01-1 | R | APPLICABILITY CHANGED FROM: "PW", TO: "CEO PW6000A" | ALS 2(ALI) REV 03 AND MRBR REV 19
3-78 | 783203-01-1 | R | APPLICABILITY CHANGED FROM: "PW", TO: "CEO PW6000A" | MRBR REV 19
3-78 | 783204-01-1 | N | NEW TASK ADDED | ISB 70-1003
3-78 | 783206-01-1 | R | APPLICABILITY CHANGED FROM: "PW", TO: "CEO PW6000A" | ALS 2(ALI) REV 03 AND MRBR REV 19
3-78 | 783207-01-1 | R | APPLICABILITY CHANGED FROM: "PW", TO: "CEO PW6000A" | ALS 2(ALI) REV 03 AND MRBR REV 19
3-78 | 783208-01-1 | R | APPLICABILITY CHANGED FROM: "PW", TO: "CEO PW6000A" | ALS 2(ALI) REV 03 AND MRBR REV 19
4-ZL/100 | ZL-125-01-1 | R | IN ZONE "125" ACCESS: "125AL" REMOVED 100% INTERVAL: "OR 7500 FH" REMOVED IN ZONE "125" ACCESS MH CHANGED FROM: "0.04", TO: "0.02" | MRBR REV 19
4-ZL/100 | ZL-125-01-2 | R | IN ZONE "125" ACCESS: "125AL" REMOVED IN ZONE "125" ACCESS MH CHANGED FROM: "0.04", TO: "0.02" | MRBR REV 19
4-ZL/100 | ZL-131-02-1 | R | IN ZONE "131" ACCESS: "131AC" REMOVED IN ZONE "131" ACCESS MH CHANGED FROM: "0.50", TO: "0.44" | MRBR REV 19
4-ZL/100 | ZL-131-02-2 | R | IN ZONE "131" ACCESS: "131BC; 131DC" ADDED IN ZONE "131" ACCESS MH CHANGED FROM: "0.53", TO: "0.63" | MRBR REV 19
4-ZL/100 | ZL-161-03-1 | R | APPLICABILITY CHANGED FROM: "A320 WITHOUT BULK CARGO DOOR OR A321 WITHOUT BULK CARGO DOOR", TO: "A320 WITHOUT BULK DOOR OR A321 WITHOUT BULK DOOR" | MRBR REV 19
4-ZL/100 | ZL-161-03-2 | R | APPLICABILITY CHANGED FROM: "A320 WITH BULK CARGO DOOR OR A321 WITH BULK CARGO DOOR", TO: "A320 WITH BULK DOOR OR A321 WITH BULK DOOR" | MRBR REV 19
4-ZL/100 | ZL-163-01-1 | R | APPLICABILITY CHANGED FROM: "A320 WITH BULK CARGO DOOR OR A321 WITH BULK CARGO DOOR", TO: "A320 WITH BULK DOOR OR A321 WITH BULK DOOR" | MRBR REV 19
4-ZL/100 | ZL-163-01-2 | R | APPLICABILITY CHANGED FROM: "A320 WITHOUT BULK CARGO DOOR OR A321 WITHOUT BULK CARGO DOOR", TO: "A320 WITHOUT BULK DOOR OR A321 WITHOUT BULK DOOR" | MRBR REV 19
4-ZL/100 | ZL-197-01-4 | R | IN ZONE "198" ACCESS: "198VB" REMOVED IN ZONE "198" ACCESS MH CHANGED FROM: "0.90", TO: "0.60" | MRBR REV 19
4-ZL/400 | ZL-400-02-1 | R | APPLICABILITY CHANGED FROM: "CFM", TO: "CFM56-5" | MRBR REV 19
4-ZL/400 | ZL-400-02-3 | R | APPLICABILITY CHANGED FROM: "PW", TO: "PW6000A" | MRBR REV 19
4-ZL/400 | ZL-411-01-1 | R | APPLICABILITY CHANGED FROM: "CFM PRE 33844", TO: "CFM56-5 PRE 33844" | MRBR REV 19
4-ZL/400 | ZL-411-01-2 | R | APPLICABILITY CHANGED FROM: "PW", TO: "PW6000A" | MRBR REV 19
4-ZL/400 | ZL-411-01-3 | R | APPLICABILITY CHANGED FROM: "CFM POST 33844", TO: "CFM56-5 POST 33844" | MRBR REV 19
4-ZL/400 | ZL-415-01-1 | R | APPLICABILITY CHANGED FROM: "CFM", TO: "CFM56-5" | MRBR REV 19
4-ZL/400 | ZL-415-01-3 | R | APPLICABILITY CHANGED FROM: "PW", TO: "PW6000A" | MRBR REV 19
4-ZL/400 | ZL-433-01-1 | R | APPLICABILITY CHANGED FROM: "CFM", TO: "CFM56-5" | MRBR REV 19
4-ZL/400 | ZL-433-01-3 | R | APPLICABILITY CHANGED FROM: "PW", TO: "PW6000A" | MRBR REV 19
4-ZL/400 | ZL-435-01-1 | R | APPLICABILITY CHANGED FROM: "CFM", TO: "CFM56-5" | MRBR REV 19
4-ZL/400 | ZL-435-01-3 | R | APPLICABILITY CHANGED FROM: "PW", TO: "PW6000A" | MRBR REV 19
4-ZL/400 | ZL-437-01-1 | R | APPLICABILITY CHANGED FROM: "CFM", TO: "CFM56-5" | MRBR REV 19
4-ZL/400 | ZL-437-01-3 | R | APPLICABILITY CHANGED FROM: "PW", TO: "PW6000A" | MRBR REV 19
4-ZL/400 | ZL-451-01-1 | R | APPLICABILITY CHANGED FROM: "CFM", TO: "CFM56-5" | MRBR REV 19
4-ZL/400 | ZL-451-01-3 | R | APPLICABILITY CHANGED FROM: "PW", TO: "PW6000A" | MRBR REV 19
4-ZL/400 | ZL-453-01-1 | R | APPLICABILITY CHANGED FROM: "CFM", TO: "CFM56-5" | MRBR REV 19
4-ZL/400 | ZL-453-01-3 | R | APPLICABILITY CHANGED FROM: "PW", TO: "PW6000A" | MRBR REV 19
4-ZL/400 | ZL-471-01-1 | R | APPLICABILITY CHANGED FROM: "CFM PRE 33844", TO: "CFM56-5 PRE 33844" | MRBR REV 19
4-ZL/400 | ZL-471-01-3 | R | APPLICABILITY CHANGED FROM: "PW", TO: "PW6000A" | MRBR REV 19
4-ZL/400 | ZL-471-01-4 | R | APPLICABILITY CHANGED FROM: "CFM POST 33844", TO: "CFM56-5 POST 33844" | MRBR REV 19
4-ZL/500 | ZL-534-01-1 | D | TASK DELETED | MRBR REV 19
4-ZL/500 | ZL-534-01-2 | R | IN ZONE "634" ACCESS: "634AR; 634BR" ADDED AND "634AL; 634BL" REMOVED APPLICABILITY CHANGED FROM: "A318 PRE 160500 (57-1173) OR A319 PRE 160500 (57-1173) OR A320-200 PRE 160500 (57-1173) OR A321 PRE 160023", TO: "WTF" | MRBR REV 19
4-ZL/500 | ZL-534-01-3 | R | APPLICABILITY CHANGED FROM: "A318 POST 160500 (57-1173) OR A319 POST 160500 (57-1173) OR A320-200 POST 160500 (57-1173) OR A321 POST 160023", TO: "SHARKLET" | MRBR REV 19
4-ZL/500 | ZL-540-02-1 | D | TASK DELETED | MRBR REV 19
4-ZL/500 | ZL-540-02-2 | R | APPLICABILITY CHANGED FROM: "A318 PRE 37331 OR A319 PRE 37331 OR A319 POST 37332 OR A320-200 PRE 37331 OR A320-200 POST 37332 OR A321", TO: "WITH DRY BAY" | MRBR REV 19
4-ZL/500 | ZL-540-02-3 | R | APPLICABILITY CHANGED FROM: "A318 POST 37331 OR A319 POST 37331 PRE 37332 OR A320-200 POST 37331 PRE 37332", TO: "WITHOUT DRY BAY" | MRBR REV 19
4-ZL/500 | ZL-540-02-4 | D | TASK DELETED | MRBR REV 19
4-ZL/800 | ZL-827-01-1 | R | APPLICABILITY CHANGED FROM: "A320 WITH BULK CARGO DOOR OR A321 WITH BULK CARGO DOOR", TO: "A320 WITH BULK DOOR OR A321 WITH BULK DOOR" | MRBR REV 19
4-ZL/800 | ZL-827-02-1 | R | APPLICABILITY CHANGED FROM: "A320 WITH BULK CARGO DOOR OR A321 WITH BULK CARGO DOOR", TO: "A320 WITH BULK DOOR OR A321 WITH BULK DOOR" | MRBR REV 19
4-ZL/800 | ZL-831-01-1 | R | APPLICABILITY CHANGED FROM: "ALL", TO: "ACTIVATED PASSENGER/CREW DOORS" | MRBR REV 19
4-ZL/800 | ZL-832-01-2 | N | NEW TASK ADDED | MRBR REV 19
4-ZL/800 | ZL-833-04-1 | R | IN ZONE "834" ACCESS: "834" ADDED IN ZONE "844" ACCESS: "844" ADDED IN ZONE "834" ACCESS MH: "0.02" ADDED IN ZONE "844" ACCESS MH: "0.02" ADDED | MRBR REV 19

## Systems & Powerplant
| REV CODE | SECTION | TASK NUMBER | SOURCE TASK REFERENCE |  |  | ACCESS | PREPARATION | ZONE | DESCRIPTION | SKILL CODE | TASK CODE | SAMPLE THRESHOLD | SAMPLE INTERVAL | 100% THRESHOLD | 100% INTERVAL | SOURCE | TCI | TPS | REFERENCE | MEN | TASK M.H. | ACCESS M.H. | PREP. M.H. | APPLICABILITY
[5 empty] | HIRF | 20-00-01-1
200001-01-1 |  | 2-20 | 200001-01-1 | L/HIRF 20-00-01-1 |  |  |  |  | 571 671 | HIRF/LIGHTNING PROTECTION-WING CHECK BONDING MEASUREMENT OF CLAMPS WITH A LOOP TESTER FROM FUSELAGE TO RIB 9 | EL | FNC |  |  |  | 36 MO | MRB |  |  | 249200-210-022 | 1 1 | 0.50 0.50 |  |  | PRE 24943 (57-1086)
[5 empty] | HIRF | 20-00-01-2
[5 empty] | HIRF | 20-00-01-3
200001-02-1 |  | 2-20 | 200001-02-1 | L/HIRF 20-00-01-2 L/HIRF 20-00-01-3 |  |  | 521EB 521GB 522AB 621EB 621GB 622AB | SLATS FULLY EXTENDED; | 511 520 611 620 | HIRF/LIGHTNING PROTECTION-WING CHECK THAT THE CONNECTOR IS CORRECTLY TIGHTENED BY MEASUREMENT OF THE RESISTANCE WITH A LOOP TESTER: - 4005VC, 4007VC, 4009VC, 4011VC, LH SIDE - 4013VC, 4015VC, 4017VC, 4019VC, LH SIDE - 4006VC, 4008VC, 4010VC, 4012VC | EL | FNC |  |  |  | 72 MO | MRB |  |  | 249200-210-023 | 1 1 1 1 | 0.50 0.50 0.50 0.50 | 0.27 0.27 | 0.02 | ALL
[5 empty] | HIRF | 20-00-02-1
200002-01-1 |  | 2-20 | 200002-01-1 | L/HIRF 20-00-02-1 |  |  | 334AB 334BB 334CB 334DB 334EB 344AB 344BB 344CB 344DB 344EB |  | 334 344 | HIRF/LIGHTNING PROTECTION-THS T/E GENERAL VISUAL INSPECTION OF ELEMENTS FITTED ON THE FOLLOWING HARNESSES: - 405VB, 406VB, 407VB, 408VB, 409VB, LH SIDE - 400VB, 401VB, 402VB, 403VB, 404VB, RH SIDE | EL | GVI |  |  |  | 36 MO | MRB |  |  | 249200-210-018 | 1 1 | 0.15 0.15 | 0.30 0.30 |  | ALL
[5 empty] | HIRF | 20-00-03-1
200003-01-1 |  | 2-20 | 200003-01-1 | L/HIRF 20-00-03-1 |  |  | 321AL |  | 321 | HIRF/LIGHTNING PROTECTION-VERTICAL FIN GENERAL VISUAL INSPECTION OF ELEMENTS FITTED ON THE FOLLOWING HARNESSES: - 4202VB, 4204VB | EL | GVI |  |  |  | 72 MO | MRB |  |  | 249200-210-019 | 1 | 0.15 | 0.35 |  | ALL
[5 empty] | HIRF | 20-00-03-2
200003-02-1 |  | 2-20 | 200003-02-1 | L/HIRF 20-00-03-2 |  |  | 322BL |  | 322 | HIRF/LIGHTNING PROTECTION-VERTICAL FIN GENERAL VISUAL INSPECTION OF ELEMENTS FITTED ON THE FOLLOWING HARNESSES: - 4202VB, 4204VB | EL | GVI |  |  |  | 72 MO | MRB |  |  | 249200-210-020 | 1 | 0.15 | 0.37 |  | ALL
[5 empty] | HIRF | 20-00-03-3
200003-03-1 |  | 2-20 | 200003-03-1 | L/HIRF 20-00-03-3 |  |  | 324AT |  | 324 | HIRF/LIGHTNING PROTECTION-VERTICAL FIN GENERAL VISUAL INSPECTION OF ELEMENTS FITTED ON THE FOLLOWING HARNESSES: - 4202VB, 4204VB | EL | GVI |  |  |  | 72 MO | MRB |  |  | 249200-210-021 | 1 | 0.15 | 0.18 |  | ALL
[5 empty] | EWIS | 20-0-121/01
200121-01-1 |  | 2-20 | 200121-01-1 | MRB 20.0.121/01 |  |  | 121AF 121AL 121BF 121CF 811 122BF |  | 121 122 | FORWARD AVIONIC COMPARTMENT CLEANING OF EWIS INSTALLED IN THE FORWARD AVIONIC COMPARTMENT (ONLY IF CONTAMINATED)(EWIS) | AF | RST |  |  |  | 48 MO | MRB |  |  | 249200-100-004 | 1 1 | 0.30 0.30 | 0.12 0.03 |  | ALL
200121-02-1 | R | 2-20 | 200121-02-1 | MRB 20.0.121/02 |  |  | 121AF 121AL 121BF 121CF 122BF 811 |  | 121 122 | FORWARD AVIONIC COMPARTMENT GENERAL VISUAL INSPECTION OF EWIS INSTALLED IN THE FORWARD AVIONIC COMPARTMENT (EWIS) | AF | GVI |  |  |  | 48 MO | MRB |  |  | 249200-210-027 | 1 1 | 0.25 0.25 | 0.10 0.05 |  | ALL | SKILL CODE CHANGED FROM: "EL", TO: "AF" | HARMONIZATION OF SKILL CODE APPLICATION
200121-03-1 |  | 2-20 | 200121-03-1 | MRB 20.0.121/03 |  |  | 121AL 811 812 822 |  | 121 122 | FORWARD AVIONIC COMPARTMENT GENERAL VISUAL INSPECTION OF 90, 108, 109 VU IN THE FORWARD AVIONIC COMPARTMENT (EWIS) | AF | GVI |  |  |  | 72 MO | MRB |  |  | 249200-210-028 | 1 1 | 0.50 0.50 | 0.06 0.02 |  | ALL
200121-04-1 |  | 2-20 | 200121-04-1 | MRB 20.0.121/04 |  |  | 121AF 121AL 121BF 121CF 811 122BF | FLOOR PANELS FROM FR 1 TO FR 9 REMOVED; | 121 122 | FORWARD AVIONIC COMPARTMENT DETAILED INSPECTION OF G, E AND P ROUTES IN THE FORWARD AVIONIC COMPARTMENT (EWIS) | AF | DET |  |  |  | 72 MO | MRB |  |  | 249200-220-005 | 1 1 | 0.25 0.25 | 0.12 0.03 | 4.80 | ALL
200125-01-1 |  | 2-20 | 200125-01-1 | MRB 20.0.125/01 |  |  | 812 831 822 824 | 813 IF INSTALLED; | 125 126 | LATERAL AVIONIC COMPARTMENT CLEANING OF EWIS INSTALLED IN THE LATERAL AVIONIC COMPARTMENT (ONLY IF CONTAMINATED) (EWIS) | AF | RST |  |  |  | 72 MO | MRB |  |  | 249200-100-031 | 1 1 | 0.30 0.30 | 0.04 0.05 | 0.02 | A/C WITHOUT ENTRANCE STAIRS
200125-02-1 |  | 2-20 | 200125-02-1 | MRB 20.0.125/02 |  |  | 812 813 831 822 824 | FLOOR PANELS FROM FR 16 TO FR 20; GASKET REMOVED; ENTRANCE STAIR DEPLOYED; | 125 126 | LATERAL AVIONIC COMPARTMENT CLEANING OF EWIS INSTALLED IN THE LATERAL AVIONIC COMPARTMENT (ONLY IF CONTAMINATED) (EWIS) | AF | RST |  |  |  | 72 MO | MRB |  |  | 249200-100-028 | 1 1 | 0.30 0.30 | 0.06 0.05 | 1.55 | A/C WITH ENTRANCE STAIRS
200125-03-1 | R | 2-20 | 200125-03-1 | MRB 20.0.125/03 |  |  | 812 831 822 824 | 813 IF INSTALLED; | 125 126 | LATERAL AVIONIC COMPARTMENT GENERAL VISUAL INSPECTION OF EWIS INSTALLED IN THE LATERAL AVIONIC COMPARTMENT (EWIS) | AF | GVI |  |  |  | 48 MO | MRB |  |  | 249200-210-808 | 1 1 | 0.25 0.25 | 0.04 0.05 | 0.02 | A/C WITHOUT ENTRANCE STAIRS | SKILL CODE CHANGED FROM: "EL", TO: "AF" | HARMONIZATION OF SKILL CODE APPLICATION
200125-04-1 |  | 2-20 | 200125-04-1 | MRB 20.0.125/04 |  |  | 812 813 831 822 824 | FLOOR PANELS FROM FR 16 TO FR 20; GASKET REMOVED; ENTRANCE STAIR DEPLOYED; | 125 126 | LATERAL AVIONIC COMPARTMENT GENERAL VISUAL INSPECTION OF EWIS INSTALLED IN THE LATERAL AVIONIC COMPARTMENT (EWIS) | AF | GVI |  |  |  | 48 MO | MRB |  |  | 249200-210-807 | 1 1 | 0.25 0.25 | 0.06 0.05 | 1.55 | A/C WITH ENTRANCE STAIRS
200125-05-1 |  | 2-20 | 200125-05-1 | MRB 20.0.125/05 |  |  | 812 831 822 | 103VU; 105VU; 106VU; 107VU; | 125 126 | LATERAL AVIONIC COMPARTMENT GENERAL VISUAL INSPECTION OF 105, 106, 103, 107 AND 70 VUS INSTALLED IN THE LATERAL AVIONIC COMPARTMENT (EWIS) | AF | GVI |  |  |  | 72 MO | MRB |  |  | 249200-210-030 | 1 1 | 0.25 0.25 | 0.04 0.02 | 4.00 | ALL
200125-06-1 |  | 2-20 | 200125-06-1 | MRB 20.0.125/06 |  |  | 812 831 822 824 | FLOOR PANELS FROM FR 9 TO FR 16; 813 IF INSTALLED; | 125 126 | LATERAL AVIONIC COMPARTMENT DETAILED INSPECTION OF G, E AND P ROUTES INSTALLED IN THE LATERAL AVIONIC COMPARTMENT (EWIS) | AF | DET |  |  |  | 72 MO | MRB |  |  | 249200-220-008 | 1 1 | 0.25 0.25 | 0.04 0.05 | 4.12 | A/C WITHOUT ENTRANCE STAIRS
200125-07-1 |  | 2-20 | 200125-07-1 | MRB 20.0.125/07 |  |  | 812 813 831 822 824 | FLOOR PANELS FROM FR 9 TO FR 20; GASKET REMOVED; ENTRANCE STAIR DEPLOYED; | 125 126 | LATERAL AVIONIC COMPARTMENT DETAILED INSPECTION OF G, E AND P ROUTES INSTALLED IN THE LATERAL AVIONIC COMPARTMENT (EWIS) | AF | DET |  |  |  | 72 MO | MRB |  |  | 249200-220-009 | 1 1 | 0.25 0.25 | 0.06 0.05 | 5.45 | A/C WITH ENTRANCE STAIRS
200127-01-1 |  | 2-20 | 200127-01-1 | MRB 20.0.127/01 |  |  | 127AF 127BF 127CF 127DF 131AW 131BW 131CW 131DW 128CF 128EF 132BW 132EW 824 825 |  | 127 128 | REAR AVIONIC COMPARTMENT CLEANING OF EWIS INSTALLED IN THE REAR AVIONIC COMPARTMENT (ONLY IF CONTAMINATED) (EWIS) | AF | RST |  |  |  | 72 MO | MRB |  |  | 249200-100-006 | 1 1 | 0.30 0.30 | 0.19 0.14 |  | PRE 20509 PRE 21999
200127-02-1 |  | 2-20 | 200127-02-1 | MRB 20.0.127/02 |  |  | 127BF 127BG 127CF 127DF 131AW 131BW 131CW 131DW 128CF 128EG 132BW 132EW 824 825 |  | 127 128 | REAR AVIONIC COMPARTMENT CLEANING OF EWIS INSTALLED IN THE REAR AVIONIC COMPARTMENT (ONLY IF CONTAMINATED) (EWIS) | AF | RST |  |  |  | 72 MO | MRB |  |  | 249200-100-013 | 1 1 | 0.30 0.30 | 0.19 0.15 |  | POST 20509 OR POST 21999
200127-03-1 | R | 2-20 | 200127-03-1 | MRB 20.0.127/03 |  |  | 127AF 127BF 127CF 127DF 131AW 131BW 131CW 131DW 128CF 128EF 132BW 132EW 824 825 |  | 127 128 | REAR AVIONIC COMPARTMENT GENERAL VISUAL INSPECTION OF EWIS INSTALLED IN THE REAR AVIONIC COMPARTMENT (EWIS) | AF | GVI |  |  |  | 48 MO | MRB |  |  | 249200-210-032 | 1 1 | 0.25 0.25 | 0.19 0.14 |  | PRE 20509 PRE 21999 | SKILL CODE CHANGED FROM: "EL", TO: "AF" | HARMONIZATION OF SKILL CODE APPLICATION
200127-04-1 |  | 2-20 | 200127-04-1 | MRB 20.0.127/04 |  |  | 127BF 127BG 127CF 127DF 131AW 131BW 131CW 131DW 128CF 128EG 132BW 132EW 824 825 |  | 127 128 | REAR AVIONIC COMPARTMENT GENERAL VISUAL INSPECTION OF EWIS INSTALLED IN THE REAR AVIONIC COMPARTMENT (EWIS) | AF | GVI |  |  |  | 48 MO | MRB |  |  | 249200-210-033 | 1 1 | 0.25 0.25 | 0.19 0.15 |  | POST 20509 OR POST 21999
200127-05-1 |  | 2-20 | 200127-05-1 | MRB 20.0.127/05 |  |  | 824 825 | PARTITION WALL PANELS ON FR 24A; 63VU; | 127 128 | REAR AVIONIC COMPARTMENT GENERAL VISUAL INSPECTION OF 80, 63, 187, 188 VU INSTALLED IN THE REAR AVIONIC COMPARTMENT (EWIS) | AF | GVI |  |  |  | 72 MO | MRB |  |  | 249200-210-034 | 1 1 | 0.25 0.25 | 0.05 | TBD | ALL
200127-06-1 |  | 2-20 | 200127-06-1 | MRB 20.0.127/06 |  |  | 127AF 127BF 127CF 127DF 131AW 131BW 131CW 131DW 128CF 128EF 132BW 132EW 824 825 | FLOOR PANELS FROM FR 20 TO FR 24; | 127 128 | REAR AVIONIC COMPARTMENT DETAILED INSPECTION OF G, E AND P ROUTES INSTALLED IN THE REAR AVIONIC COMPARTMENT (EWIS) | AF | DET |  |  |  | 72 MO | MRB |  |  | 249200-220-006 | 1 1 | 0.25 0.25 | 0.19 0.14 | 3.30 | PRE 20509 PRE 21999
200127-07-1 | R | 2-20 | 200127-07-1 | MRB 20.0.127/07 |  |  | 127BF 127BG 127CF 127DF 131AW 131BW 131CW 131DW 128CF 128EG 132BW 132EW 824 825 | FLOOR PANELS FROM FR 20 TO FR 24; | 127 128 | REAR AVIONIC COMPARTMENT DETAILED INSPECTION OF G, E AND P ROUTES INSTALLED IN THE REAR AVIONIC COMPARTMENT (EWIS) | AF | DET |  |  |  | 72 MO | MRB |  |  | 249200-220-007 | 1 1 | 0.25 0.25 | 0.19 0.15 | 3.30 | POST 20509 OR POST 21999 | SKILL CODE CHANGED FROM: "EL", TO: "AF" | HARMONIZATION OF SKILL CODE APPLICATION
200129-01-1 |  | 2-20 | 200129-01-1 | MRB 20.0.129/01 |  |  | 221DF 221EF 222EF 222FF 812 813 824 831 | GASKET REMOVED; ENTRANCE STAIR DEPLOYED; | 129 | STAIR BAY CLEANING OF EWIS INSTALLED IN THE STAIR BAY (ONLY IF CONTAMINATED) (EWIS) | AF | RST |  |  |  | 72 MO | MRB |  |  | 249200-100-032 | 1 | 0.50 | 0.54 | 0.05 | A/C WITH ENTRANCE STAIRS
200129-02-1 |  | 2-20 | 200129-02-1 | MRB 20.0.129/02 |  |  | 221DF 221EF 222EF 222FF 812 813 824 831 | GASKET REMOVED; ENTRANCE STAIR DEPLOYED; | 129 | STAIR BAY GENERAL VISUAL INSPECTION OF EWIS INSTALLED IN THE STAIR BAY (EWIS) | AF | GVI |  |  |  | 48 MO | MRB |  |  | 249200-210-809 | 1 | 0.25 | 0.54 | 0.05 | A/C WITH ENTRANCE STAIRS
200129-03-1 | R | 2-20 | 200129-03-1 | MRB 20.0.129/03 |  |  | 221DF 221EF 222EF 222FF 812 813 824 831 | FLOOR PANELS FROM FR 16 TO FR 20; GASKET REMOVED; ENTRANCE STAIR DEPLOYED; | 129 | STAIR BAY DETAILED INSPECTION OF G, E AND P ROUTES INSTALLED IN THE STAIR BAY (EWIS) | AF | DET |  |  |  | 72 MO | MRB |  |  | 249200-220-010 | 1 | 0.25 | 0.54 | 1.55 | A/C WITH ENTRANCE STAIRS | SKILL CODE CHANGED FROM: "EL", TO: "AF" | HARMONIZATION OF SKILL CODE APPLICATION
200131-01-1 |  | 2-20 | 200131-01-1 | MRB 20.0.131/01 |  |  | 825 | SIDEWALL AND CEILING PANELS REMOVED; | 131 132 | FORWARD CARGO COMPARTMENT CLEANING OF EWIS INSTALLED IN THE FORWARD CARGO COMPARTMENT (ONLY IF CONTAMINATED) (EWIS) | AF | RST |  |  |  | 72 MO | MRB |  |  | 249200-100-025 | 1 1 | 0.25 0.25 | 0.03 | 4.20 | ALL
200131-02-1 |  | 2-20 | 200131-02-1 | MRB 20.0.131/02 |  |  | 825 | SIDEWALL AND CEILING PANELS REMOVED; | 131 132 | FORWARD CARGO COMPARTMENT GENERAL VISUAL INSPECTION OF G, E AND P ROUTES INSTALLED IN THE FORWARD CARGO COMPARTMENT (EWIS) | AF | GVI |  |  |  | 144 MO | MRB |  |  | 249200-210-805 | 1 1 | 0.25 0.25 | 0.03 | 4.20 | ALL
200131-03-1 | R | 2-20 | 200131-03-1 | MRB 20.0.131/03 |  |  |  | ACT; | 131 132 | FORWARD CARGO COMPARTMENT GENERAL VISUAL INSPECTION OF EWIS INSTALLED AT THE ACT(S) (EWIS) NOTE: THIS TASK COULD BE PERFORMED AT THE OPPORTUNITY OF R/I | AF | GVI |  |  |  | 72 ACT MO | MRB |  |  | 249200-210-048 | 1 1 | 0.30 0.30 |  | 5.67 | IF ACT(S) IN FWD CARGO COMPARTMENT INSTALLED | SKILL CODE CHANGED FROM: "EL", TO: "AF" | HARMONIZATION OF SKILL CODE APPLICATION
200133-01-1 |  | 2-20 | 200133-01-1 | MRB 20.0.133/01 |  |  | 133AL 134AR 825 | FLOOR PANELS REMOVED; | 133 134 | UNDERFLOOR BAY OF FWD CARGO COMPARTMENT CLEANING OF EWIS INSTALLED IN THE UNDERFLOOR BAY OF FORWARD CARGO COMPARTMENT (ONLY IF CONTAMINATED) (EWIS) | AF | RST |  |  |  | 72 MO | MRB |  |  | 249200-100-024 | 1 1 | 0.25 0.25 | 0.02 0.05 | 6.00 | ALL
200137-01-1 |  | 2-20 | 200137-01-1 | MRB 20.0.137/01 |  |  | 131NW 131PW 132PW 825 | ACT(S) NO.4 AND NO.6 REMOVED (IF INSTALLED); | 137 138 | BAY BEHIND FWD CARGO COMPARTMENT CLEANING OF EWIS INSTALLED IN THE BAY BEHIND FWD CARGO COMPARTMENT (ONLY IF CONTAMINATED) (EWIS) | AF | RST |  |  |  | 72 MO | MRB |  |  | 249200-100-029 | 1 1 | 0.15 0.15 | 0.05 0.06 | 17.01 | ALL
200141-01-1 |  | 2-20 | 200141-01-1 | MRB 20.0.141/01 |  |  | 147AZ 734 148AZ 744 |  | 141 142 | WING CENTRE BOX GENERAL VISUAL INSPECTION OF EXPOSED EWIS INSTALLED IN THE WING CENTRE BOX (EWIS) | AF | GVI |  |  |  | 144 MO | MRB |  |  | 249200-210-026 | 1 1 | 0.25 0.25 | 0.05 0.05 |  | ALL
200145-01-1 |  | 2-20 | 200145-01-1 | MRB 20.0.145/01 |  |  | 832 842 | FLOOR PANELS FROM FR 36 TO FR 46; | 145 146 | ZONE UNDER CABIN FLOOR CLEANING OF EWIS INSTALLED IN THE ZONE UNDER CABIN FLOOR (ONLY IF CONTAMINATED) (EWIS) | AF | RST |  |  |  | 72 MO | MRB |  |  | 249200-100-015 | 1 1 | 0.15 0.15 | 0.02 0.02 | 4.20 | ALL
200151-01-1 | R | 2-20 | 200151-01-1 | MRB 20.0.151/01 |  |  | 826 | SIDEWALL PANELS FROM FR 46 TO FR 59; ACT(S) REMOVED (IF INSTALLED); | 151 152 | AFT CARGO COMPARTMENT CLEANING OF EWIS INSTALLED IN THE AFT CARGO COMPARTMENT (ONLY IF CONTAMINATED) (EWIS) | AF | RST |  |  |  | 72 MO | MRB |  |  | 249200-100-026 | 1 1 | 0.25 0.25 | 0.02 | 37.32 | ALL | SKILL CODE CHANGED FROM: "EL", TO: "AF" | HARMONIZATION OF SKILL CODE APPLICATION
200151-02-1 | R | 2-20 | 200151-02-1 | MRB 20.0.151/02 |  |  | 826 | ACT(S) REMOVED (IF INSTALLED); CEILING PANELS FROM FR 46 TO FR 59; SIDEWALL PANELS FROM FR 46 TO FR 59; | 151 152 | AFT CARGO COMPARTMENT GENERAL VISUAL INSPECTION OF P ROUTES INSTALLED IN AFT CARGO COMPARTMENT (EWIS) | AF | GVI |  |  |  | 144 MO | MRB |  |  | 249200-210-806 | 1 1 | 0.15 0.15 | 0.02 | 37.32 | ALL | SKILL CODE CHANGED FROM: "EL", TO: "AF" | HARMONIZATION OF SKILL CODE APPLICATION
200151-03-1 | R | 2-20 | 200151-03-1 | MRB 20.0.151/03 |  |  |  | ACT; | 151 152 | AFT CARGO COMPARTMENT GENERAL VISUAL INSPECTION OF EWIS INSTALLED AT THE ACT(S) (EWIS) NOTE: THIS TASK COULD BE PERFORMED AT THE OPPORTUNITY OF R/I | AF | GVI |  |  |  | 72 ACT MO | MRB |  |  | 249200-210-046 | 1 1 | 0.30 0.30 |  | 5.67 | IF ACT(S) IN AFT CARGO COMPARTMENT INSTALLED | SKILL CODE CHANGED FROM: "EL", TO: "AF" | HARMONIZATION OF SKILL CODE APPLICATION
200161-01-1 |  | 2-20 | 200161-01-1 | MRB 20.0.161/01 |  |  | 826 | SIDEWALL PANELS FROM FR 59 TO FR 65; ACT(S) REMOVED (IF INSTALLED); | 161 162 | BULK CARGO COMPARTMENT CLEANING OF EWIS INSTALLED IN THE BULK CARGO COMPARTMENT (ONLY IF CONTAMINATED) (EWIS) | AF | RST |  |  |  | 72 MO | MRB |  |  | 249200-100-030 | 1 1 | 0.15 0.15 | 0.02 | 36.72 | ALL
200161-02-1 | R | 2-20 | 200161-02-1 | MRB 20.0.161/02 |  |  |  | ACT; | 161 162 | BULK CARGO COMPARTMENT GENERAL VISUAL INSPECTION OF EWIS INSTALLED AT THE ACT(S) (EWIS) NOTE: THIS TASK COULD BE PERFORMED AT THE OPPORTUNITY OF R/I | AF | GVI |  |  |  | 72 ACT MO | MRB |  |  | 249200-210-047 | 1 1 | 0.30 0.30 |  | 5.67 | IF ACT(S) IN BULK CARGO COMPARTMENT INSTALLED | SKILL CODE CHANGED FROM: "EL", TO: "AF" | HARMONIZATION OF SKILL CODE APPLICATION
200171-01-1 | R | 2-20 | 200171-01-1 | MRB 20.0.171/01 |  |  | 161DW 171AL 162DW 172AR 826 | ACT NO.5 REMOVED (IF INSTALLED); CABIN FLOOR PANELS FROM FR 65 TO FR 70; | 171 172 | AFT CABIN UNDERFLOOR COMPARTMENT CLEANING OF EWIS INSTALLED IN THE AFT CABIN UNDERFLOOR COMPARTMENT (ONLY IF CONTAMINATED)(EWIS) | AF | RST |  |  |  | 144 MO | MRB |  |  | 249200-100-001 | 1 1 | 0.20 0.20 | 0.05 0.06 | 5.67 | ALL | SKILL CODE CHANGED FROM: "EL", TO: "AF" | HARMONIZATION OF SKILL CODE APPLICATION
200191-01-1 |  | 2-20 | 200191-01-1 | MRB 20.0.191/01 |  |  | 191AB 191AT 191BT 191CT 191DT 191EB 191ET 191GB 191HB 191JB 191KB 191LB 192AB 192AT 192BT 192CT 192DT 192EB 192ET 192FB 192KB 192LB 192MB |  | 191 192 | AIR CONDITIONING COMPARTMENT AND FAIRINGS CLEANING OF EWIS INSTALLED IN THE AIR CONDITIONING COMPARTMENT AND FAIRINGS (ONLY IF CONTAMINATED) (EWIS) | AF | RST |  |  |  | 72 MO | MRB |  |  | 249200-100-027 | 1 1 | 0.15 0.15 | 1.15 0.97 |  | ALL
200211-01-1 |  | 2-20 | 200211-01-1 | MRB 20.0.211/01 |  |  | 211BC 211FC 211HC 831 212BC 212FC 212KW 841 |  | 211 212 | COCKPIT CLEANING OF EWIS INSTALLED IN THE COCKPIT (ONLY IF CONTAMINATED) (EWIS) | AF | RST |  |  |  | 144 MO | MRB |  |  | 249200-100-016 | 1 1 | 0.30 0.30 | 0.08 0.08 |  | ALL
200211-02-1 |  | 2-20 | 200211-02-1 | MRB 20.0.211/02 |  |  | 831 841 | 120VU; 49VU; | 211 212 | COCKPIT CLEANING OF EWIS INSTALLED IN 49VU AND 120VU (ONLY IF CONTAMINATED) (EWIS) | AF | RST |  |  |  | 72 MO | MRB |  |  | 249200-100-017 | 1 1 | 0.30 0.30 | 0.02 0.02 | 2.00 | ALL
200211-03-1 |  | 2-20 | 200211-03-1 | MRB 20.0.211/03 |  |  | 831 841 | 120VU; 49VU; | 211 212 | COCKPIT GENERAL VISUAL INSPECTION OF EWIS OF 49VU AND THE 120VU (EWIS) | AF | GVI |  |  |  | 144 MO | MRB |  |  | 249200-210-035 | 1 1 | 0.25 0.25 | 0.02 0.02 | 2.00 | ALL
200221-01-1 |  | 2-20 | 200221-01-1 | MRB 20.0.221/01 |  |  | 831 841 | DOOR FRAME LINING REMOVED; FLOOR PANELS FROM FR 12 TO FR 20; FURNISHINGS FROM FR 12 TO FR 20; GALLEYS AND TOILETS REMOVED; SEATS REMOVED; | 221 222 | FORWARD CABIN UTILITY AREA CLEANING OF EWIS INSTALLED IN THE FORWARD CABIN UTILITY AREA (ONLY IF CONTAMINATED) (EWIS) | AF | RST |  |  |  | 144 MO | MRB |  |  | 249200-100-007 | 1 1 | 0.25 0.25 | 0.02 0.02 | 21.20 | ALL
200223-01-1 |  | 2-20 | 200223-01-1 | MRB 20.0.223/01 |  |  | 831 841 | CEILING PANELS FROM FR 12 TO FR 20; GALLEYS AND TOILETS REMOVED; OVERHEAD STOWAGE COMPARTMENTS REMOVED; | 223 224 | FORWARD CABIN OVERHEAD COMPARTMENT CLEANING OF EWIS INSTALLED IN THE FORWARD CABIN OVERHEAD COMPARTMENT (ONLY IF CONTAMINATED) (EWIS) | AF | RST |  |  |  | 144 MO | MRB |  |  | 249200-100-010 | 1 1 | 0.20 0.20 | 0.02 0.02 | 14.00 | ALL
200223-02-1 |  | 2-20 | 200223-02-1 | MRB 20.0.223/02 |  |  | 831 | 2000VU; | 223 224 | FORWARD CABIN OVERHEAD COMPARTMENT GENERAL VISUAL INSPECTION OF EWIS OF THE 2000VU (EWIS) | AF | GVI |  |  |  | 144 MO | MRB |  |  | 249200-210-029 | 1 1 | 0.25 0.25 | 0.02 | 1.00 | ALL
200231-01-1 |  | 2-20 | 200231-01-1 | MRB 20.0.231/01 |  |  | 831 841 | DOOR FRAME LINING REMOVED; FURNISHINGS; GALLEYS; SEATS REMOVED; SIDEWALL PANELS FROM FR 20 TO FR 35; TOILET REMOVAL/INSTALLATION ; | 231 232 | FORWARD PASSENGER COMPARTMENT CLEANING OF EWIS INSTALLED IN THE FORWARD PASSENGER COMPARTMENT (ONLY IF CONTAMINATED) (EWIS) | AF | RST |  |  |  | 144 MO | MRB |  |  | 249200-100-002 | 1 1 | 0.25 0.25 | 0.02 0.02 | 30.40 | A318 OR A319 OR A320
200231-02-1 |  | 2-20 | 200231-02-1 | MRB 20.0.231/02 |  |  | 831 841 | DOOR FRAME LINING REMOVED; FURNISHINGS; GALLEYS; SEATS REMOVED; SIDEWALL PANELS FROM FR 20 TO FR 35.8; TOILET REMOVAL/INSTALLATION ; | 231 232 | FORWARD PASSENGER COMPARTMENT CLEANING OF EWIS INSTALLED IN THE FORWARD PASSENGER COMPARTMENT (ONLY IF CONTAMINATED) (EWIS) | AF | RST |  |  |  | 144 MO | MRB |  |  | 249200-100-012 | 1 1 | 0.25 0.25 | 0.02 0.02 | 30.40 | A321
200231-03-1 |  | 2-20 | 200231-03-1 | MRB 20.0.231/03 |  |  | 831 841 | SEAT COVERS REMOVED IF NECESSARY; | 231 232 | FORWARD PASSENGER COMPARTMENT GENERAL VISUAL INSPECTION OF EWIS CONNECTIONS, ATTACHMENT POINTS AND ELECTRICAL CONNECTORS BETWEEN SEAT AND A/C INSTALLED IN THE FORWARD PASSENGER COMPARTMENT (EWIS) NOTE: THIS TASK IS APPLICABLE FOR A/C VERSIONS WITH | AF | GVI |  |  |  | 72 MO | MRB |  |  | 249200-210-036 | 1 1 | 0.25 0.25 | 0.02 0.02 | TBD | A/C WITH SEATS AND WITH EWIS
200233-01-1 |  | 2-20 | 200233-01-1 | MRB 20.0.233/01 |  |  | 831 841 | CEILING PANELS FROM FR 20 TO FR 35; GALLEYS AND TOILETS REMOVED; OVERHEAD STOWAGE COMPARTMENTS REMOVED; | 233 234 | FORWARD PASSENGER COMPARTMENT OVERHEAD COMPARTMENT CLEANING OF EWIS INSTALLED IN THE FORWARD PASSENGER COMPARTMENT OVERHEAD COMPARTMENT (ONLY IF CONTAMINATED) (EWIS) | AF | RST |  |  |  | 144 MO | MRB |  |  | 249200-100-005 | 1 1 | 0.25 0.25 | 0.02 0.02 | 14.00 | A318 OR A319 OR A320
200233-02-1 |  | 2-20 | 200233-02-1 | MRB 20.0.233/02 |  |  | 831 841 | CEILING PANELS FROM FR 20 TO FR 35.8; GALLEYS AND TOILETS REMOVED; OVERHEAD STOWAGE COMPARTMENTS REMOVED; | 233 234 | FORWARD PASSENGER COMPARTMENT OVERHEAD COMPARTMENT CLEANING OF EWIS INSTALLED IN THE FORWARD PASSENGER COMPARTMENT OVERHEAD COMPARTMENT (ONLY IF CONTAMINATED) (EWIS) | AF | RST |  |  |  | 144 MO | MRB |  |  | 249200-100-011 | 1 1 | 0.25 0.25 | 0.02 0.02 | 14.00 | A321
200233-03-1 |  | 2-20 | 200233-03-1 | MRB 20.0.233/03 |  |  | 831 841 | CEILING PANELS FROM FR 20 TO FR 35; GALLEYS AND TOILETS REMOVED; OVERHEAD STOWAGE COMPARTMENTS REMOVED; | 233 234 | FORWARD PASSENGER COMPARTMENT OVERHEAD COMPARTMENT GENERAL VISUAL INSPECTION OF ALL G & P ROUTES INSTALLED IN THE FORWARD PASSENGER COMPARTMENT OVERHEAD COMPARTMENT (EWIS) | AF | GVI |  |  |  | 144 MO | MRB |  |  | 249200-210-810 | 1 1 | 0.25 0.25 | 0.02 0.02 | 14.00 | A318 OR A319 OR A320
200233-04-1 | R | 2-20 | 200233-04-1 | MRB 20.0.233/04 |  |  | 831 841 | CEILING PANELS FROM FR 20 TO FR 35.8; GALLEYS AND TOILETS REMOVED; OVERHEAD STOWAGE COMPARTMENTS REMOVED; | 233 234 | FORWARD PASSENGER COMPARTMENT OVERHEAD COMPARTMENT GENERAL VISUAL INSPECTION OF ALL G & P ROUTES INSTALLED IN THE FORWARD PASSENGER COMPARTMENT OVERHEAD COMPARTMENT (EWIS) | AF | GVI |  |  |  | 144 MO | MRB |  |  | 249200-210-811 | 1 1 | 0.20 0.20 | 0.02 0.02 | 14.00 | A321 | SKILL CODE CHANGED FROM: "EL", TO: "AF" | HARMONIZATION OF SKILL CODE APPLICATION
200241-01-1 | R | 2-20 | 200241-01-1 | MRB 20.0.241/01 |  |  | 832 842 | FURNISHINGS; GALLEYS; SEATS REMOVED; SIDEWALL PANELS FROM FR 35 TO FR 47; TOILET REMOVAL/INSTALLATION ; | 241 242 | CENTER PASSENGER COMPARTMENT CLEANING OF EWIS INSTALLED IN THE CENTER PASSENGER COMPARTMENT (ONLY IF CONTAMINATED) (EWIS) | AF | RST |  |  |  | 144 MO | MRB |  |  | 249200-100-003 | 1 1 | 0.25 0.25 | 0.02 0.02 | 28.00 | A318 OR A319 OR A320 | SKILL CODE CHANGED FROM: "EL", TO: "AF" | HARMONIZATION OF SKILL CODE APPLICATION
200241-02-1 | R | 2-20 | 200241-02-1 | MRB 20.0.241/02 |  |  | 832 842 | FURNISHINGS; GALLEYS AND TOILETS REMOVED; SEATS REMOVED; SIDEWALL PANELS FROM FR 35.8 TO FR 47; | 241 242 | CENTER PASSENGER COMPARTMENT CLEANING OF EWIS INSTALLED IN THE CENTER PASSENGER COMPARTMENT (ONLY IF CONTAMINATED) (EWIS) | AF | RST |  |  |  | 144 MO | MRB |  |  | 249200-100-008 | 1 1 | 0.25 0.25 | 0.02 0.02 | 14.00 | A321 | SKILL CODE CHANGED FROM: "EL", TO: "AF" | HARMONIZATION OF SKILL CODE APPLICATION
200241-03-1 | R | 2-20 | 200241-03-1 | MRB 20.0.241/03 |  |  | 832 842 | GALLEYS AND TOILETS REMOVED; LINING AT FR 47, RH ONLY; | 241 242 | CENTER PASSENGER COMPARTMENT GENERAL VISUAL INSPECTION OF G ROUTES INSTALLED AROUND FR47/48 (A320)/FR47.1 (A321)/FR47/51 (A319)/ FR47/54 (A318) (EWIS) | AF | GVI |  |  |  | 144 MO | MRB |  |  | 249200-210-031 | 1 1 | 0.15 0.15 | 0.02 0.02 | 14.30 | ALL | DESCRIPTION CHANGED FROM: "AT FR 47", TO: "AROUND FR47/48 (A320)/FR47.1 (A321)/FR47/51 (A319)/ FR47/54 (A318)" SKILL CODE CHANGED FROM: "EL", TO: "AF" | MRBR REV 19, HARMONIZATION OF SKILL CODE APPLICATION
200241-04-1 | R | 2-20 | 200241-04-1 | MRB 20.0.241/04 |  |  | 832 842 | SEAT COVERS REMOVED IF NECESSARY; | 241 242 | CENTER PASSENGER COMPARTMENT GENERAL VISUAL INSPECTION OF EWIS CONNECTIONS, ATTACHMENT POINTS AND ELECTRICAL CONNECTORS BETWEEN SEATS AND A/C INSTALLED IN THE CENTER PASSENGER COMPARTMENT (EWIS) NOTE: THIS TASK IS APPLICABLE FOR A/C VERSIONS WITH S | AF | GVI |  |  |  | 72 MO | MRB |  |  | 249200-210-037 | 1 1 | 0.25 0.25 | 0.02 0.02 | TBD | A/C WITH SEATS AND WITH EWIS | SKILL CODE CHANGED FROM: "EL", TO: "AF" | HARMONIZATION OF SKILL CODE APPLICATION
200243-01-1 | R | 2-20 | 200243-01-1 | MRB 20.0.243/01 |  |  | 832 842 | CEILING PANELS FROM FR 35 TO FR 47; GALLEYS AND TOILETS REMOVED; OVERHEAD STOWAGE BINS FROM FR 35 TO FR 47; | 243 244 | CENTER PASSENGER OVERHEAD COMPARTMENT CLEANING OF EWIS INSTALLED IN THE CENTER PASSENGER OVERHEAD COMPARTMENT (ONLY IF CONTAMINATED) (EWIS) | AF | RST |  |  |  | 144 MO | MRB |  |  | 249200-100-009 | 1 1 | 0.20 0.20 | 0.02 0.02 | 14.00 | A318 OR A319 OR A320 | SKILL CODE CHANGED FROM: "EL", TO: "AF" | HARMONIZATION OF SKILL CODE APPLICATION
200243-02-1 | R | 2-20 | 200243-02-1 | MRB 20.0.243/02 |  |  | 832 842 | CEILING PANELS REMOVED; GALLEYS AND TOILETS REMOVED; OVERHEAD STOWAGE BINS FROM FR 35.8 TO FR 47.1; | 243 244 | CENTER PASSENGER OVERHEAD COMPARTMENT CLEANING OF EWIS INSTALLED IN THE CENTER PASSENGER OVERHEAD COMPARTMENT (ONLY IF CONTAMINATED) (EWIS) | AF | RST |  |  |  | 144 MO | MRB |  |  | 249200-100-014 | 1 1 | 0.20 0.20 | 0.02 0.02 | 14.67 | A321 | SKILL CODE CHANGED FROM: "EL", TO: "AF" | HARMONIZATION OF SKILL CODE APPLICATION
200243-03-1 | R | 2-20 | 200243-03-1 | MRB 20.0.243/03 |  |  | 832 842 | CEILING PANELS REMOVED; OVERHEAD STOWAGE BINS FROM FR 35 TO FR 47; | 243 244 | CENTER PASSENGER OVERHEAD COMPARTMENT GENERAL VISUAL INSPECTION OF G AND P ROUTES INSTALLED IN THE CENTER PASSENGER OVERHEAD COMPARTMENT (EWIS) | AF | GVI |  |  |  | 144 MO | MRB |  |  | 249200-210-041 | 1 1 | 0.15 0.15 | 0.02 0.02 | 0.67 | A318 OR A319 OR A320 | SKILL CODE CHANGED FROM: "EL", TO: "AF" | HARMONIZATION OF SKILL CODE APPLICATION
200243-04-1 | R | 2-20 | 200243-04-1 | MRB 20.0.243/04 |  |  | 832 842 | CEILING PANELS REMOVED; OVERHEAD STOWAGE BINS FROM FR 35.8 TO FR 47.1; | 243 244 | CENTER PASSENGER OVERHEAD COMPARTMENT GENERAL VISUAL INSPECTION OF G AND P ROUTES INSTALLED IN THE CENTER PASSENGER OVERHEAD COMPARTMENT (EWIS) | AF | GVI |  |  |  | 144 MO | MRB |  |  | 249200-210-038 | 1 1 | 0.15 0.15 | 0.02 0.02 | 0.67 | A321 | SKILL CODE CHANGED FROM: "EL", TO: "AF" | HARMONIZATION OF SKILL CODE APPLICATION
200251-01-1 | R | 2-20 | 200251-01-1 | MRB 20.0.251/01 |  |  | 832 842 | DOOR FRAME LINING REMOVED; GALLEYS AND TOILETS REMOVED; SIDEWALL PANELS FROM FR 47 TO FR 64 REMOVED; | 251 252 | AFT PASSENGER COMPARTMENT CLEANING OF EWIS INSTALLED IN THE AFT PASSENGER COMPARTMENT (ONLY IF CONTAMINATED) (EWIS) | AF | RST |  |  |  | 144 MO | MRB |  |  | 249200-100-018 | 1 1 | 0.25 0.25 | 0.02 0.02 | 16.40 | A321 | SKILL CODE CHANGED FROM: "EL", TO: "AF" | HARMONIZATION OF SKILL CODE APPLICATION
200251-02-1 | R | 2-20 | 200251-02-1 | MRB 20.0.251/02 |  |  | 832 842 | GALLEYS AND TOILETS REMOVED; SIDEWALL PANELS FROM FR 47 TO FR 64 REMOVED; | 251 252 | AFT PASSENGER COMPARTMENT CLEANING OF EWIS INSTALLED IN THE AFT PASSENGER COMPARTMENT (ONLY IF CONTAMINATED) (EWIS) | AF | RST |  |  |  | 144 MO | MRB |  |  | 249200-100-019 | 1 1 | 0.25 0.25 | 0.02 0.02 | 14.00 | A318 OR A319 OR A320 | SKILL CODE CHANGED FROM: "EL", TO: "AF" | HARMONIZATION OF SKILL CODE APPLICATION
200251-03-1 | R | 2-20 | 200251-03-1 | MRB 20.0.251/03 |  |  | 832 842 | SEAT COVERS REMOVED IF NECESSARY; | 251 252 | AFT PASSENGER COMPARTMENT GENERAL VISUAL INSPECTION OF EWIS CONNECTIONS, ATTACHMENT POINTS AND ELECTRICAL CONNECTORS BETWEEN SEATS AND A/C INSTALLED IN THE AFT PASSENGER COMPARTMENT (EWIS) NOTE: THIS TASK IS APPLICABLE FOR A/C VERSIONS WITH SEATS A | AF | GVI |  |  |  | 72 MO | MRB |  |  | 249200-210-039 | 1 1 | 0.25 0.25 | 0.02 0.02 | TBD | A/C WITH SEATS AND WITH EWIS | SKILL CODE CHANGED FROM: "EL", TO: "AF" | HARMONIZATION OF SKILL CODE APPLICATION
200253-01-1 | R | 2-20 | 200253-01-1 | MRB 20.0.253/01 |  |  | 832 842 | CEILING PANELS REMOVED; GALLEYS AND TOILETS REMOVED; OVERHEAD STOWAGE BINS FROM FR 47 TO FR 64 REMOVED; | 253 254 | AFT PASSENGER OVERHEAD COMPARTMENT CLEANING OF EWIS INSTALLED IN THE AFT PASSENGER OVERHEAD COMPARTMENT (ONLY IF CONTAMINATED) (EWIS) | AF | RST |  |  |  | 144 MO | MRB |  |  | 249200-100-021 | 1 1 | 0.20 0.20 | 0.02 0.02 | 14.67 | ALL | SKILL CODE CHANGED FROM: "EL", TO: "AF" | HARMONIZATION OF SKILL CODE APPLICATION
200253-02-1 | R | 2-20 | 200253-02-1 | MRB 20.0.253/02 |  |  | 832 842 | CEILING PANELS REMOVED; OVERHEAD STOWAGE BINS FROM FR 47 TO FR 64 REMOVED; | 253 254 | AFT PASSENGER OVERHEAD COMPARTMENT GENERAL VISUAL INSPECTION OF G AND P ROUTES INSTALLED IN THE AFT PASSENGER OVERHEAD COMPARTMENT (EWIS) | AF | GVI |  |  |  | 144 MO | MRB |  |  | 249200-210-042 | 1 1 | 0.15 0.15 | 0.02 0.02 | 0.67 | ALL | SKILL CODE CHANGED FROM: "EL", TO: "AF" | HARMONIZATION OF SKILL CODE APPLICATION
200261-01-1 | R | 2-20 | 200261-01-1 | MRB 20.0.261/01 |  |  | 832 842 | GALLEYS AND TOILETS REMOVED; SEATS REMOVED; SIDEWALL PANELS FROM FR 64 TO FR 70; | 261 262 | AFT CABIN UTILITY AREA CLEANING OF EWIS INSTALLED IN THE AFT CABIN UTILITY AREA (ONLY IF CONTAMINATED) (EWIS) | AF | RST |  |  |  | 144 MO | MRB |  |  | 249200-100-022 | 1 1 | 0.25 0.25 | 0.02 0.02 | 14.00 | ALL | SKILL CODE CHANGED FROM: "EL", TO: "AF" | HARMONIZATION OF SKILL CODE APPLICATION
200261-02-1 | R | 2-20 | 200261-02-1 | MRB 20.0.261/02 |  |  | 832 842 | GALLEYS AND TOILETS REMOVED; LINING AT FR 67; | 261 262 | AFT CABIN UTILITY AREA GENERAL VISUAL INSPECTION OF P ROUTES INSTALLED IN THE AFT CABIN UTILITY AREA (EWIS) | AF | GVI |  |  |  | 144 MO | MRB |  |  | 249200-210-044 | 1 1 | 0.33 0.33 | 0.02 0.02 | 14.30 | ALL | SKILL CODE CHANGED FROM: "EL", TO: "AF" | HARMONIZATION OF SKILL CODE APPLICATION
200261-03-1 | R | 2-20 | 200261-03-1 | MRB 20.0.261/03 |  |  | 832 842 | SEAT COVERS REMOVED IF NECESSARY; | 261 262 | AFT CABIN UTILITY AREA GENERAL VISUAL INSPECTION OF EWIS CONNECTIONS, ATTACHMENT POINTS AND ELECTRICAL CONNECTORS BETWEEN SEATS AND A/C INSTALLED IN THE AFT CABIN UTILITY AREA (EWIS) NOTE: THIS TASK IS APPLICABLE FOR A/C VERSIONS WITH SEATS AND WIT | AF | GVI |  |  |  | 72 MO | MRB |  |  | 249200-210-040 | 1 1 | 0.25 0.25 | 0.02 0.02 | TBD | A/C WITH SEATS AND WITH EWIS | SKILL CODE CHANGED FROM: "EL", TO: "AF" | HARMONIZATION OF SKILL CODE APPLICATION
200263-01-1 | R | 2-20 | 200263-01-1 | MRB 20.0.263/01 |  |  | 832 842 | CEILING PANELS REMOVED; GALLEYS AND TOILETS REMOVED; OVERHEAD STOWAGE BINS FROM FR 64 TO FR 70; | 263 264 | AFT CABIN OVERHEAD COMPARTMENT CLEANING OF EWIS INSTALLED IN THE AFT CABIN OVERHEAD COMPARTMENT (ONLY IF CONTAMINATED) (EWIS) | AF | RST |  |  |  | 144 MO | MRB |  |  | 249200-100-023 | 1 1 | 0.20 0.20 | 0.02 0.02 | 14.67 | ALL | SKILL CODE CHANGED FROM: "EL", TO: "AF" | HARMONIZATION OF SKILL CODE APPLICATION
200263-02-1 | R | 2-20 | 200263-02-1 | MRB 20.0.263/02 |  |  | 832 842 | CEILING PANELS REMOVED; OVERHEAD STOWAGE BINS FROM FR 64 TO FR 70; | 263 264 | AFT CABIN OVERHEAD COMPARTMENT GENERAL VISUAL INSPECTION OF G AND P ROUTES INSTALLED IN THE AFT CABIN OVERHEAD COMPARTMENT (EWIS) | AF | GVI |  |  |  | 144 MO | MRB |  |  | 249200-210-043 | 1 1 | 0.15 0.15 | 0.02 0.02 | 0.67 | ALL | SKILL CODE CHANGED FROM: "EL", TO: "AF" | HARMONIZATION OF SKILL CODE APPLICATION
200263-03-1 | R | 2-20 | 200263-03-1 | MRB 20.0.263/03 |  |  | 832 842 | CIRCUIT BREAKER PANEL; | 263 264 | AFT CABIN OVERHEAD COMPARTMENT GENERAL VISUAL INSPECTION OF ALL EWIS OF 2001 VU (EWIS) | AF | GVI |  |  |  | 144 MO | MRB |  |  | 249200-210-045 | 1 1 | 0.20 0.20 | 0.02 0.02 | TBD | ALL | SKILL CODE CHANGED FROM: "EL", TO: "AF" | HARMONIZATION OF SKILL CODE APPLICATION
200315-01-1 | R | 2-20 | 200315-01-1 | MRB 20.0.315/01 |  |  | 315AL 316AR |  | 315 316 | TAIL CONE AND APU ACCESSORY COMPARTMENT GENERAL VISUAL INSPECTION OF G AND P ROUTES INSTALLED IN THE TAIL CONE AND APU ACCESSORY COMPARTMENT (EWIS) | AF | GVI |  |  |  | 24 MO | MRB |  |  | 249200-210-025 | 1 1 | 0.10 0.10 | 0.01 0.01 |  | ALL | SKILL CODE CHANGED FROM: "EL", TO: "AF" | HARMONIZATION OF SKILL CODE APPLICATION
200413-01-1 | R | 2-20 | 200413-01-1 | MRB 20.0.413/01 |  |  | 413AL 413BL 413CL 413DL 413EL 414AR 414AZ 414BR 414CR 414FR 423AL 423AZ 423BL 423CL 423DL 423FL 424AR 424BR 424CR 424ER |  | 413 414 423 424 | UPPER FORWARD PYLON DETAILED INSPECTION OF EWIS INSTALLED IN THE UPPER FORWARD PYLON (EWIS) | AF | DET |  |  |  | 24 MO | MRB |  |  | 249200-220-001 | 1 1 1 1 | 0.13 0.13 0.13 0.13 | 0.18 0.16 0.24 0.10 |  | CFM PRE 33844 OR IAE PRE 33847 | SKILL CODE CHANGED FROM: "EL", TO: "AF" | HARMONIZATION OF SKILL CODE APPLICATION
200413-02-1 |  | 2-20 | 200413-02-1 | MRB 20.0.413/02 |  |  | 413AL 413BL 413CL 413DL 413EL 414AR 414AZ 414BR 414CR 414DR 423AL 423AZ 423BL 423CL 423DL 423EL 424AR 424BR 424CR 424DR |  | 413 414 423 424 | UPPER FORWARD PYLON DETAILED INSPECTION OF EWIS INSTALLED IN THE UPPER FORWARD PYLON (EWIS) | AF | DET |  |  |  | 24 MO | MRB |  |  | 249200-220-002 | 1 1 1 1 | 0.13 0.13 0.13 0.13 | 0.18 0.13 0.26 0.11 |  | PW
200413-03-1 | R | 2-20 | 200413-03-1 | MRB 20.0.413/03 |  |  | 413AL 413AR 413BL 413BR 413CL 413CR 413DT 471AL 471AR 414AZ 423AL 423AR 423AZ 423BL 423BR 423CL 423CR 423DT 481AL 481AR |  | 413 414 423 424 | UPPER FORWARD PYLON DETAILED INSPECTION OF EWIS INSTALLED IN THE UPPER FORWARD PYLON (EWIS) | AF | DET |  |  |  | 24 MO | MRB |  |  | 249200-220-001 | 1 1 1 1 | 0.13 0.13 0.13 0.13 | 0.31 0.02 0.33 |  | CFM POST 33844 OR IAE POST 33847 | SKILL CODE CHANGED FROM: "EL", TO: "AF" | HARMONIZATION OF SKILL CODE APPLICATION
200435-01-1 | R | 2-20 | 200435-01-1 | MRB 20.0.435/01 |  |  | 437AL 438AR 447AL 448AR |  | 435 436 445 446 | FAN AND ACCESSORY GEAR BOX DETAILED INSPECTION OF EWIS IN THE FAN AND ACCESSORY GEAR BOX (EWIS) | AF | DET |  |  |  | 24 MO | MRB |  |  | 249200-220-003 | 1 1 1 1 | 0.13 0.13 0.13 0.13 | 0.02 0.04 0.02 0.04 |  | ALL | SKILL CODE CHANGED FROM: "EL", TO: "AF" | HARMONIZATION OF SKILL CODE APPLICATION
200453-01-1 | R | 2-20 | 200453-01-1 | MRB 20.0.453/01 |  |  | 451AL 452AR 461AL 462AR |  | 453 454 463 464 | HOT SECTION DETAILED INSPECTION OF EWIS INSTALLED IN THE HOT SECTION (EWIS) | AF | DET |  |  |  | 24 MO | MRB |  |  | 249200-220-004 | 1 1 1 1 | 0.13 0.13 0.13 0.13 | 0.06 0.20 0.06 0.20 |  | ALL | SKILL CODE CHANGED FROM: "EL", TO: "AF" | HARMONIZATION OF SKILL CODE APPLICATION
200540-01-1 | D | 2-20 | 200540-01-1 | [6 empty] | ************** TASK DELETED ************** | [15 empty] | TASK DELETED | MRBR REV 19
200540-02-1 | R | 2-20 | 200540-02-1 | MRB 20.0.540/02 |  |  | 521AZ 521BZ 540AB 540AZ 540BB 540BZ 540CB 540DB 540EB 540FB 540GB 540HB 540JB 540KB 540LB 540MB 540NB 540PB 540QB 540RB 621AZ 621BZ 640AB 640AZ 640BB 640BZ 640CB 640DB 640EB 640FB 640GB 640HB 640JB 640KB 640LB 640MB 640NB 640PB 640QB 640RB |  | 540 640 | WING FUEL TANK GENERAL VISUAL INSPECTION OF EXPOSED EWIS WITHIN THE WING FUEL TANK (EWIS) | AF | GVI |  |  |  | 144 MO | MRB |  |  | 249200-210-801 | 1 1 | 0.30 0.30 | 1.26 1.11 |  | WITH DRY BAY | SKILL CODE CHANGED FROM: "EL", TO: "AF" APPLICABILITY CHANGED FROM: "A318 PRE 37331 OR A319 PRE 37331 OR A319 POST 37332 OR A320-200 PRE 37331 OR A320-200 POST 37332 OR A321", TO: "WITH DRY BAY" | MRBR REV 19, HARMONIZATION OF SKILL CODE APPLICATION
200540-03-1 | R | 2-20 | 200540-03-1 | MRB 20.0.540/03 |  |  | 540AB 540AZ 540BB 540BZ 540CB 540DB 540EB 540FB 540GB 540HB 540JB 540KB 540LB 540MB 540NB 540PB 540QB 540RB 640AB 640AZ 640BB 640BZ 640CB 640DB 640EB 640FB 640GB 640HB 640JB 640KB 640LB 640MB 640NB 640PB 640QB 640RB |  | 540 640 | WING FUEL TANK GENERAL VISUAL INSPECTION OF EXPOSED EWIS WITHIN THE WING FUEL TANK (EWIS) | AF | GVI |  |  |  | 144 MO | MRB |  |  | 249200-210-801 | 1 1 | 0.30 0.30 | 1.22 1.07 |  | WITHOUT DRY BAY | SKILL CODE CHANGED FROM: "EL", TO: "AF" APPLICABILITY CHANGED FROM: "A318 POST 37331 OR A319 POST 37331 PRE 37332 OR A320-200 POST 37331 PRE 37332", TO: "WITHOUT DRY BAY" | MRBR REV 19, HARMONIZATION OF SKILL CODE APPLICATION
200550-01-1 |  | 2-20 | 200550-01-1 | MRB 20.0.550/01 |  |  | 550AB 550BB 550CB 550DB 650AB 650BB 650CB 650DB |  | 550 650 | VENT SURGE TANK GENERAL VISUAL INSPECTION OF EXPOSED EWIS WITHIN THE VENT SURGE TANK (EWIS) | AF | GVI |  |  |  | 144 MO | MRB |  |  | 249200-210-802 | 1 1 | 0.25 0.25 | 0.27 0.23 |  | ALL
200560-01-1 |  | 2-20 | 200560-01-1 | MRB 20.0.560/01 |  |  | 560AB 660AB |  | 560 660 | DRY BAY (OUTBOARD) GENERAL VISUAL INSPECTION OF EXPOSED EWIS WITHIN THE DRY BAY (OUTBOARD) (EWIS) | AF | GVI |  |  |  | 144 MO | MRB |  |  | 249200-210-803 | 1 1 | 0.15 0.15 | 0.05 0.05 |  | ALL
200571-01-1 |  | 2-20 | 200571-01-1 | MRB 20.0.571/01 |  |  |  | PUMP WIRING FAIRINGS; | 571 671 | MLG BAY GENERAL VISUAL INSPECTION OF P ROUTE PUMP FEEDER (EWIS) | AF | GVI |  |  |  | 144 MO | MRB |  |  | 249200-210-804 | 1 1 | 0.25 0.25 |  | TBD | ALL
202800-01-1 |  | 2-20 | 202800-01-1 |  |  |  | 325BL 325BR 325CL 325CR 325DL 325DR 325EL 325ER 334BB 334DB 334FB 334GB 334HB 344BB 344DB 344FB 344GB 344HB 521AB 522AB 522FB 522NB 522SB 571AB 573AB 573BB 573CB 575AB 575AT 575BB 575CB 575DB 575EB 575FB 575GB 575KB 575LB 575MB 590AB 590BB 6 |  | 300 500 600 700 800 | ELECTRICAL BONDING DETAILED INSPECTION OF BONDING LEADS LOCATED ON THE FOLLOWING MOVABLE SURFACES: ELEVATOR, RUDDER, FLAPS, FLAP TRACK FAIRINGS, SLATS, SPOILERS, AILERONS, LANDING GEAR DOORS AND PASSENGER/CREW DOORS | EL | DET |  |  |  | 24 MO | SIL |  |  | 249200-210-024 SIL 20-020 | 1 1 1 1 1 | 0.20 0.20 0.20 0.20 0.20 | 0.68 0.86 0.87 0.16 |  | ALL
212100-01-1 |  | 2-21 | 212100-01-1 | MRB 21.21.00/05 |  |  | 131MW 131PW 825 |  | 131 | AIR DISTRIBUTION AND RECIRCULATION CLEAN COCKPIT AIR SUPPLY DUCTING GRID | AF | RST |  |  |  | 24000 FH OR 160 MO | MRB 9 LUR |  |  | 212149-100-001 | 1 | 0.20 | 0.09 |  | A320 POST 21110 (21-1013) OR A320 POST 21999 OR A321 POST 21999
212100-01-2 |  | 2-21 | 212100-01-2 | MRB 21.21.00/05 |  |  | 131SW 825 |  | 131 | AIR DISTRIBUTION AND RECIRCULATION CLEAN COCKPIT AIR SUPPLY DUCTING GRID | AF | RST |  |  |  | 24000 FH OR 160 MO | MRB 9 LUR |  |  | 212149-100-001 | 1 | 0.20 | 0.05 |  | A318 POST 21110 (21-1013) OR A319 POST 21999
212100-02-1 | R | 2-21 | 212100-02-1 | MRB 21.21.00/04 |  |  |  |  | 200 | AIR DISTRIBUTION AND RECIRCULATION GENERAL VISUAL INSPECTION OF RISER DUCTS IN THE PASSENGER COMPARTMENT | AF | GVI |  |  |  | 144 MO | MRB 9 |  |  | 212000-210-001 | 1 | 0.50 |  |  | ALL | 100% INTERVAL CHANGED FROM: "12 YE", TO: "144 MO" | MRBR REV 19
212141-01-1 |  | 2-21 | 212141-01-1 | MRB 21.21.00/02 |  |  | 131PW 132PW |  | 130 | RECIRCULATION FILTER DISCARD FILTER ELEMENTS OF RECIRCULATION SYSTEM | AF | DIS |  |  |  | 5000 FH OR 36 MO | MRB 9 LUR |  |  | 212141-920-002 | 1 | 0.05 | 0.06 |  | ALL
212300-01-1 | R | 2-21 | 212300-01-1 | MRB 21.23.00/02 |  |  |  |  | 210 220 230 240 250 260 | LAVATORY AND GALLEY VENTILATION GENERAL VISUAL INSPECTION OF LAVATORY AND GALLEY VENTILATION DUCTING IN ZONES 210 THROUGH 260 | AF | GVI |  |  |  | 144 MO | MRB 7 |  |  | 212000-210-002 | 1 1 1 1 1 1 | 0.25 0.25 0.25 0.25 0.25 0.25 |  |  | ALL | 100% INTERVAL CHANGED FROM: "12 YE", TO: "144 MO" | MRBR REV 19
212300-02-1 | R | 2-21 | 212300-02-1 | MRB 21.23.00/03 |  |  |  |  | 200 | LAVATORY AND GALLEY VENTILATION DISCARD LAVATORY AIR EXTRACTION FILTER ELEMENT NOTE: DEPENDING ON OPERATING ENVIRONMENT AND OPERATORS EXPERIENCE, A LESS FREQUENT OR MORE FREQUENT INITIAL INTERVAL MAY BE USED. | AF | DIS |  |  |  | 1000 FH OR 24 MO NOTE | MRB 7 LUR |  |  | 212300-600-001 | 1 | 0.20 |  |  | POST 26364 | 100% INTERVAL CHANGED FROM: "12 MO", TO: "24 MO" | LUR REVIEW
212300-04-1 | R | 2-21 | 212300-04-1 | MRB 21.23.00/04 |  |  |  |  | 200 | LAVATORY AND GALLEY VENTILATION DISCARD FILTER ELEMENT OF GSM ON BOARD EQUIPMENT RACK NOTE: DEPENDING ON OPERATING ENVIRONMENT AND OPERATORS EXPERIENCE, A LESS FREQUENT OR MORE FREQUENT INITIAL INTERVAL MAY BE USED. | AF | DIS |  |  |  | 1200 FH OR 24 MO NOTE | MRB 9 LUR |  |  | 443435-920-001 | 1 | 0.25 |  |  | POST 36475 (44-1025), (44-1028) | 100% INTERVAL CHANGED FROM: "12 MO", TO: "24 MO" | LUR REVIEW
212600-01-1 |  | 2-21 | 212600-01-1 | MRB 21.26.00/02 MRB 26.15.00/01 |  |  |  |  | 210 | AVIONICS EQUIPMENT VENTILATION OPERATIONAL CHECK OF SYSTEM VIA MCDU | AF | OPC |  |  |  | 750 FH OR 6 MO | MRB 9 LUR |  |  | 212600-710-001 | 1 | 0.10 |  |  | ALL
212600-02-1 |  | 2-21 | 212600-02-1 | MRB 21.26.00/03 |  |  |  |  | 210 | AVIONICS EQUIPMENT VENTILATION OPERATIONAL CHECK OF OVERRIDE FUNCTION (BLOWER AND EXTRACT) | AF | OPC |  |  |  | 24 MO | MRB 9 |  |  | 212600-710-002 | 1 | 0.10 |  |  | ALL
212600-03-1 |  | 2-21 | 212600-03-1 | MRB 21.26.00/04 |  |  |  |  | 210 | AVIONICS EQUIPMENT VENTILATION OPERATIONAL CHECK OF SMOKE CONFIGURATION CONTROL CIRCUIT | AF | OPC |  |  |  | 7500 FH OR 50 MO | MRB 8 LUR |  |  | 212600-710-003 | 1 | 0.10 |  |  | ALL
212600-04-1 |  | 2-21 | 212600-04-1 | MRB 21.26.00/05 |  |  |  |  | 210 | AVIONICS EQUIPMENT VENTILATION OPERATIONAL CHECK OF DITCHING CONFIGURATION CONTROL CIRCUIT | AF | OPC |  |  |  | 15000 FH OR 100 MO | MRB 9 LUR |  |  | 212600-710-004 | 1 | 0.10 |  |  | ALL
212600-05-1 |  | 2-21 | 212600-05-1 | MRB 21.26.00/06 |  |  | 812 822 |  | 120 | AVIONICS EQUIPMENT VENTILATION DETAILED INSPECTION OF SKIN HEAT EXCHANGER DRAIN HOSE CONNECTION AREA | AF | DET |  |  |  | 24000 FH OR 160 MO | MRB 9 LUR |  |  | 212642-200-003 | 1 | 0.40 | 0.04 |  | ALL
212600-06-1 |  | 2-21 | 212600-06-1 | MRB 21.26.00/08 |  |  |  |  | 120 | AVIONICS EQUIPMENT VENTILATION DETAILED INSPECTION OF DEMISTER DRAIN HOSE CONNECTION AREA | AF | DET |  |  |  | 24000 FH OR 160 MO | MRB 9 LUR |  |  | 212642-210-001 | 1 | 0.20 |  |  | PRE 24146 (21-1087)
212600-07-1 |  | 2-21 | 212600-07-1 |  |  |  | 824 | ELBOW DUCT DOWNSTREAM OF BLOWER FAN; | 128 | AVIONICS EQUIPMENT VENTILATION DETAILED INSPECTION OF ELBOW DRAIN HOSE CONNECTION AREA DOWNSTREAM OF BLOWER FAN | AF | DET |  |  |  | 24000 FH OR 160 MO | SIL LUR |  |  | 212642-210-002 SIL 21-074 | 1 | 0.08 | 0.03 | 0.30 | PRE 20056 (21-1067) POST 23910 (21-1078) OR PRE 20056 (21-1067) POST 27296 (21-1113)
212600-08-1 |  | 2-21 | 212600-08-1 | MRB 21.26.00/16 |  |  |  |  | 127 | AVIONICS EQUIPMENT VENTILATION OPERATIONAL CHECK OF AIR INLET CHECK VALVE 2150 HM | AF | OPC |  |  |  | 24 MO | MRB 9 |  |  | 212656-280-002 | 1 | 0.10 |  |  | A320 POST 21899 (21-1017) OR A320 POST 21999 OR A321 OR A319 OR A318
212600-09-1 |  | 2-21 | 212600-09-1 | MRB 21.26.00/19 |  |  |  |  | 120 | AVIONICS EQUIPMENT VENTILATION CLEAN GRID OF RELAY BOX VU PANELS NOTE: DEPENDING ON OPERATING ENVIRONMENT AND OPERATORS EXPERIENCE, A LESS FREQUENT OR MORE FREQUENT INITIAL INTERVAL MAY BE USED. | AF | RST |  |  |  | 40 MO NOTE | MRB 9 |  |  | 122113-100-002 | 1 | 0.30 |  |  | ALL
212600-10-1 |  | 2-21 | 212600-10-1 | MRB 21.26.00/20 |  |  | 824 831 841 |  | 128 210 | AVIONICS EQUIPMENT VENTILATION OPERATIONAL CHECK OF FAN HIGH SPEED MODE | AV | OPC |  |  |  | 6000 FH OR 48 MO | MRB 9 LUR |  |  | 212600-710-013 | 2 2 | 0.20 0.20 | 0.07 |  | POST 30292 (21-1120) PRE 32739
212600-11-1 |  | 2-21 | 212600-11-1 | MRB 21.26.00/21 |  |  | 824 |  | 127 | AVIONICS EQUIPMENT VENTILATION DISCARD DEMISTER FILTER ELEMENT AND FILTER CARTRIDGE (LE BOZEC) | AF | DIS |  |  |  | 3600 FH OR 24 MO | MRB 6 LUR |  |  | 212643-600-016 | 1 | 0.10 | 0.03 |  | P/N 402K200-X
212641-01-1 | R | 2-21 | 212641-01-1 | MRB 21.26.00/07 |  |  | 824 |  | 128 | AVIONICS EQUIPMENT VENTILATION DETAILED INSPECTION OF CHECK VALVE FLAPPERS FOR CONDITION AND OPERATION | AF | DET |  |  |  | 72 MO | MRB 9 |  |  | 212641-210-001 | 1 | 0.10 | 0.03 |  | ALL | 100% INTERVAL CHANGED FROM: "6 YE", TO: "72 MO" | MRBR REV 19
212643-01-1 |  | 2-21 | 212643-01-1 | MRB 21.26.00/09 |  |  | 824 |  | 120 | AVIONICS EQUIPMENT VENTILATION DISCARD DEMISTER FILTER ELEMENT (LE BOZEC) NOTE: DEPENDING ON OPERATING ENVIRONMENT AND OPERATORS EXPERIENCE, A LESS FREQUENT OR MORE FREQUENT INITIAL INTERVAL MAY BE USED. | AF | DIS |  |  |  | 600 FH OR 6 MO NOTE | MRB 6 LUR |  |  | 212643-600-001 SIL 21-100 | 1 | 1.00 | 0.03 |  | P/N 57514-01 OR P/N 57514-02
212643-02-1 | R | 2-21 | 212643-02-1 | MRB 21.26.00/10 |  |  | 824 |  | 120 | AVIONICS EQUIPMENT VENTILATION DISCARD FILTER CARTRIDGE (LE BOZEC) NOTE: DEPENDING ON OPERATING ENVIRONMENT AND OPERATORS EXPERIENCE, A LESS FREQUENT OR MORE FREQUENT INITIAL INTERVAL MAY BE USED. | AF | DIS |  |  |  | 1000 FH OR 24 MO NOTE | MRB 6 LUR |  |  | 212643-600-002 SIL 21-100 | 1 | 1.00 | 0.03 |  | P/N 57514-01 OR P/N 57514-02 | 100% INTERVAL CHANGED FROM: "12 MO", TO: "24 MO" | LUR REVIEW
212643-06-1 |  | 2-21 | 212643-06-1 | MRB 21.26.00/11 |  |  | 824 |  | 120 | AVIONICS VENTILATION DEMISTER CHECK DEMISTER FILTER ELEMENT AND FILTER CARTRIDGE CLOGGING INDICATORS (POP OUT INDICATOR NOT VISIBLE) (LE BOZEC) NOTE: DEPENDING ON OPERATING ENVIRONMENT AND OPERATORS EXPERIENCE, A LESS FREQUENT OR MORE FREQUENT INI | AF | DET |  |  |  | 600 FH OR 6 MO NOTE | MRB 6 LUR |  |  | 212643-200-001 SIL 21-100 | 1 | 0.16 | 0.03 |  | P/N 57514-04
212643-07-1 |  | 2-21 | 212643-07-1 | MRB 21.26.00/13 |  |  |  |  | 120 | AVIONICS VENTILATION DUST SEPARATOR DISCARD FILTER CARTRIDGE (PALL) NOTE: DISCARD INTERVAL FOR FILTER CARTRIDGE (PALL) IS SPECIFIED BY P/N: - P/N QB0511: 1600 FH - P/N QB0639: 2400 FH - P/N QB0776: 3000 FH DEPENDING ON OPERATING ENVIRONMENT AND | AF | DIS |  |  |  | NOTE | MRB 6 |  |  | 212643-920-001 SIL 21-078 | 1 | 0.16 |  |  | P/N QB0555
212643-09-1 | R | 2-21 | 212643-09-1 | MRB 21.26.00/14 |  |  |  |  | 120 | AVIONICS VENT. WATER/MOISTURE SEP. OPERATIONAL CHECK OF NRV FOR FREE MOVEMENT AND CONFIRM THE BOWL IS CLEAN | EL | OPC |  |  |  | 1500 FH OR 24 MO | MRB 9 LUR |  |  | 212643-710-001 SIL 21-078 | 1 | 0.16 |  |  | IF FILTER HOUSING P/N QB0555 INSTALLED | IN DESCRIPTION: "NOTE: THIS TASK IS CANCELLED AFTER REPLACEMENT OF PAL FILTER BY LE BOZEC FILTER PER MOD 32877 (SB 21-1139)." REMOVED 100% INTERVAL CHANGED FROM: "12 MO", TO: "24 MO" APPLICABILITY CHANGED FROM: "POST 24146 (21-1087) SEE NOTE FOR SB 21-1139", TO: "IF FILTER HOUSING P/N QB0555 INSTALLED" | APPLICABILITY REVIEW (TO BE AMMENDED IN COMMING MRBR REV 20), LUR REVIEW
212643-10-1 | R | 2-21 | 212643-10-1 | MRB 21.26.00/15 |  |  |  |  | 120 | AVIONICS VENT. WATER/MOISTURE SEP. INSPECTION OF THE SIPHON ASSEMBLY (STRAINER) FOR CLEANLINESS | EL | DET |  |  |  | 3000 FH OR 24 MO | MRB 9 LUR |  |  | 212643-100-001 SIL 21-100 | 1 | 0.16 |  |  | IF FILTER HOUSING P/N QB0555 INSTALLED | IN DESCRIPTION: "NOTE: THIS TASK IS CANCELLED AFTER REPLACEMENT OF PAL FILTER BY LE BOZEC FILTER PER MOD 32877 (SB 21-1139)." REMOVED APPLICABILITY CHANGED FROM: "POST 24146 (21-1087) SEE NOTE FOR SB 21-1139", TO: "IF FILTER HOUSING P/N QB0555 INSTALLED" | APPLICABILITY REVIEW (TO BE AMMENDED IN COMMING MRBR REV 20)
212643-11-1 |  | 2-21 | 212643-11-1 | MRB 21.26.00/17 |  |  | 824 |  | 120 | AVIONICS VENTILATION DEMISTER CHECK DEMISTER FILTER ELEMENT AND FILTER CARTRIDGE USING PRESSURE PORTS (LE BOZEC) NOTE: DEPENDING ON OPERATING ENVIRONMENT AND OPERATORS EXPERIENCE, A LESS FREQUENT OR MORE FREQUENT INITIAL INTERVAL MAY BE USED. | AF | DET |  |  |  | 500 FH OR 6 MO NOTE | MRB 6 LUR |  |  | 212642-200-004 SIL 21-100 | 1 | 0.16 | 0.03 |  | P/N 57514-31
212652-01-1 |  | 2-21 | 212652-01-1 |  |  |  | 824 |  | 127 | AVIONICS VENT SKIN AIR INLET VALVE (SAIV) REMOVE SKIN AIR INLET VALVE FOR OVERHAUL | AF | RST |  |  |  | 18000 FH OR 120 MO | SIL LUR | T |  | 212652-000-802 SIL 21-159 | 1 | 1.32 | 0.03 |  | P/N VFT210B00 OR P/N VFT210A2
212653-01-1 |  | 2-21 | 212653-01-1 | MRB 21.26.00/23 |  |  |  |  | 126 | AVIONICS VENT SKIN AIR OUTLET VALVE (SAOV) REMOVE SKIN AIR OUTLET VALVE FOR OVERHAUL | AF | RST |  |  |  | 12000 FH OR 80 MO | MRB 6 LUR | T |  | 212653-000-001 SIL 21-099 | 1 | 1.27 |  |  | P/N VFT300A1
212653-02-1 |  | 2-21 | 212653-02-1 | [5 empty] | 126 | AVIONICS VENT SKIN AIR OUTLET VALVE (SAOV) REMOVE SKIN AIR OUTLET VALVE FOR OVERHAUL | AF | RST |  |  |  | 18000 FH OR 120 MO | SIL LUR | T |  | 212653-000-803 SIL 21-159 | 1 | 1.27 |  |  | P/N VFT300B00
212700-01-1 | R | 2-21 | 212700-01-1 | MRB 21.27.00/02 |  |  |  |  | 210 | AVIONICS EQUIPMENT GROUND COOLING OPERATIONAL CHECK OF FAULT WARNING | AF | OPC |  |  |  | 12000 FH OR 48 MO | MRB 9 |  |  | 212700-710-001 | 1 | 0.10 |  |  | POST 20056 (21-1067) PRE 22190 PRE 33129 (21-1148) PRE 34664 (21-1152) PRE 153711 (21-1207) | APPLICABILITY CHANGED FROM: "POST 20056 (21-1067) PRE 22190 PRE 33129 (21-1148) PRE 34664 (21-1152)", TO: "POST 20056 (21-1067) PRE 22190 PRE 33129 (21-1148) PRE 34664 (21-1152) PRE 153711 (21-1207)" | APPLICABILITY: ACCOMPLISHMENT OF SB 21-1207 WITH MOD 153711 CANCELS TASK
212700-02-1 | R | 2-21 | 212700-02-1 | MRB 21.27.00/01 |  |  |  |  | 210 | AVIONICS EQUIPMENT GROUND COOLING CHECK DRAIN TAPPING FOR CONDITION | AF | OPC |  |  |  | 5500 FH OR 48 MO | MRB 9 LUR |  |  | 212742-200-002 | 1 | 0.10 |  |  | POST 20056 (21-1067) PRE 22190 PRE 33129 (21-1148) PRE 34664 (21-1152) PRE 153711 (21-1207) | APPLICABILITY CHANGED FROM: "POST 20056 (21-1067) PRE 22190 PRE 33129 (21-1148) PRE 34664 (21-1152)", TO: "POST 20056 (21-1067) PRE 22190 PRE 33129 (21-1148) PRE 34664 (21-1152) PRE 153711 (21-1207)" | APPLICABILITY: ACCOMPLISHMENT OF SB 21-1207 WITH MOD 153711 CANCELS TASK
212700-03-1 | R | 2-21 | 212700-03-1 | MRB 21.27.00/03 |  |  |  |  | 210 | AVIONICS EQUIPMENT GROUND COOLING DETAILED INSPECTION OF DEMISTER DRAIN HOSE CONNECTION AREA | AF | DET |  |  |  | 22000 FH OR 72 MO | MRB 9 |  |  | 212742-210-001 | 1 | 0.20 |  |  | POST 20056 (21-1067) PRE 22190 PRE 33129 (21-1148) PRE 34664 (21-1152) PRE 153711 (21-1207) | APPLICABILITY CHANGED FROM: "POST 20056 (21-1067) PRE 22190 PRE 33129 (21-1148) PRE 34664 (21-1152)", TO: "POST 20056 (21-1067) PRE 22190 PRE 33129 (21-1148) PRE 34664 (21-1152) PRE 153711 (21-1207)" | APPLICABILITY: ACCOMPLISHMENT OF SB 21-1207 WITH MOD 153711 CANCELS TASK
212700-04-1 | R | 2-21 | 212700-04-1 |  |  |  | 824 | ELBOW DUCT DOWNSTREAM OF BLOWER FAN; | 210 | AVIONICS EQUIPMENT GROUND COOLING DETAILED INSPECTION OF DRAIN HOSE CONNECTION AREA ON INLET SIDE OF GROUND COOLING UNIT AND OF ELBOW DRAIN HOSE CONNECTION AREA DOWNSTREAM OF GROUND COOLING UNIT. | AF | DET |  |  |  | 24000 FH OR 160 MO | SIL LUR |  |  | 212742-210-002 SIL 21-074 | 1 | 0.16 | 0.03 | 0.30 | POST 20056 (21-1067) POST 24372 (21-1078) PRE 153711 (21-1207) OR POST 20056 (21-1067) POST 27296 (21-1067), (21-1113) PRE 153711 (21-1207) | APPLICABILITY CHANGED FROM: "POST 20056 (21-1067) POST 24372 (21-1078) OR POST 20056 (21-1067) POST 27296 (21-1067), (21-1113)", TO: "POST 20056 (21-1067) POST 24372 (21-1078) PRE 153711 (21-1207) OR POST 20056 (21-1067) POST 27296 (21-1067), (21-1113) PRE 153711 (21-1207)" | ACCOMPLISHMENT OF SB 21-1207 WITH MOD 153711 CANCELS TASK
212700-05-1 | R | 2-21 | 212700-05-1 | MRB 21.27.00/05 |  |  |  |  | 120 | AVIONICS EQUIPMENT GROUND COOLING OPERATIONAL CHECK OF AIR INLET CHECK VALVE 2250 HM | AV | OPC |  |  |  | 40 MO | MRB 9 |  |  | 212756-280-001 | 1 | 0.20 |  |  | POST 25023 (21-1101) PRE 22190 PRE 33129 (21-1148) PRE 34664 (21-1152) PRE 153711 (21-1207) | APPLICABILITY CHANGED FROM: "POST 25023 (21-1101) PRE 22190 PRE 33129 (21-1148) PRE 34664 (21-1152)", TO: "POST 25023 (21-1101) PRE 22190 PRE 33129 (21-1148) PRE 34664 (21-1152) PRE 153711 (21-1207)" | APPLICABILITY: ACCOMPLISHMENT OF SB 21-1207 WITH MOD 153711 CANCELS TASK
212742-01-1 | R | 2-21 | 212742-01-1 | MRB 21.27.00/06 |  |  | 824 |  | 127 | FILTER - GROUND COOLING REMOVE FILTER (2200HM) AND REPLACE WITH A NEW OR RESTORED COMPONENT | AF | RST |  |  |  | 500 FH OR 6 MO | MRB 7 LUR |  |  | 212742-600-001 | 1 | 0.20 | 0.03 |  | POST 20056 (21-1067) PRE 22190 PRE 33129 (21-1148) PRE 34664 (21-1152) PRE 153711 (21-1207) | APPLICABILITY CHANGED FROM: "POST 20056 (21-1067) PRE 22190 PRE 33129 (21-1148) PRE 34664 (21-1152)", TO: "POST 20056 (21-1067) PRE 22190 PRE 33129 (21-1148) PRE 34664 (21-1152) PRE 153711 (21-1207)" | APPLICABILITY: ACCOMPLISHMENT OF SB 21-1207 WITH MOD 153711 CANCELS TASK
212800-01-1 |  | 2-21 | 212800-01-1 | MRB 21.28.00/02 |  |  |  |  | 210 | CARGO COMPARTMENT, VENTILATION AND HEATING AND AFT CARGO COMPARTMENT GROUND COOLING SYSTEM OPERATIONAL CHECK TO VERIFY CLOSING OF OUTLET ISOLATION VALVE OF FWD CARGO COMPARTMENT IN CASE OF DITCHING | AF | OPC |  |  |  | 12000 FH OR 80 MO | MRB 9 LUR |  |  | 212800-710-004 | 1 | 0.10 |  |  | POST 20057
212800-02-1 |  | 2-21 | 212800-02-1 | MRB 21.28.00/03 |  |  | 152DW |  | 152 | CARGO COMPARTMENT, VENTILATION AND HEATING AND AFT CARGO COMPARTMENT GROUND COOLING SYSTEM OPERATIONAL CHECK OF GROUND COOLING ISOLATION VALVE TO VERIFY CLOSING IN CASE OF THE BULK CARGO DOOR "FULL OPEN" SWITCH ACTUATION | AF | OPC |  |  |  | 8000 FH OR 72 MO | MRB 8 LUR |  |  | 212800-710-007 | 1 | 0.10 | 0.02 |  | A320 POST 20819
212800-03-1 |  | 2-21 | 212800-03-1 | CMR 212800-00001-1-C MRB 21.28.00/04 |  |  | 152DW |  | 210 | CARGO COMPARTMENT, VENTILATION AND HEATING AND AFT CARGO COMPARTMENT GROUND COOLING SYSTEM OPERATIONAL CHECK OF THE GROUND COOLING ISOLATION VALVE TO VERIFY CLOSING IN CASE OF SMOKE WARNING | AF | OPC |  |  |  | 6000 FH OR 48 MO | CMR** MRB 8 LUR |  |  | 261600-710-008 | 1 | 0.10 | 0.02 |  | A320 POST 20819
212800-04-1 |  | 2-21 | 212800-04-1 | MRB 21.28.00/05 |  |  | 152DW |  | 152 | CARGO COMPARTMENT, VENTILATION AND HEATING AND AFT CARGO COMPARTMENT GROUND COOLING SYSTEM DETAILED INSPECTION OF GROUND COOLING CHECK VALVE FLAPPERS FOR CONDITION AND OPERATION | AF | DET |  |  |  | 18000 FC OR 160 MO | MRB 6,9 |  |  | 212842-920-001 | 1 | 0.50 | 0.02 |  | A320 POST 20819
213100-01-1 |  | 2-21 | 213100-01-1 | MRB 21.31.00/02 |  |  |  |  | 210 | PRESSURE CONTROL AND MONITORING OPERATIONAL CHECK OF SYSTEM VIA MCDU | AF | OPC |  |  |  | 9000 FH OR 60 MO | MRB 9 LUR |  |  | 213100-710-002 | 1 | 0.10 |  |  | ALL
213100-02-1 |  | 2-21 | 213100-02-1 | MRB 21.31.00/03 |  |  |  |  | 210 | PRESSURE CONTROL AND MONITORING OPERATIONAL CHECK OF MANUAL MODE SELECTION AND MANUAL MODE PRESSURE CONTROL AND FUNCTIONAL CHECK OF MANUAL MODE CABIN ALTITUDE INDICATION AND OUTFLOW VALVE POSITION INDICATION | AF | FNC |  |  |  | 9000 FH OR 60 MO | MRB 6,9 LUR |  |  | 213100-710-003 | 1 | 0.10 |  |  | ALL
213100-03-1 |  | 2-21 | 213100-03-1 | MRB 21.31.00/04 |  |  |  |  | 210 | PRESSURE CONTROL AND MONITORING OPERATIONAL CHECK OF OUTFLOW VALVE CLOSING IN DITCHING CONFIGURATION | AF | OPC |  |  |  | 22500 FH OR 150 MO | MRB 9 LUR |  |  | 213100-710-004 | 1 | 0.10 |  |  | ALL
213100-04-1 |  | 2-21 | 213100-04-1 | MRB 21.31.00/05 |  |  |  |  | 210 | PRESSURE CONTROL AND MONITORING OPERATIONAL CHECK OF OUTFLOW VALVE PARTIAL OPENING BY EMERGENCY RAM AIR SWITCH | AF | OPC |  |  |  | 22500 FH OR 150 MO | MRB 9 LUR |  |  | 213100-710-005 | 1 | 0.05 |  |  | ALL
213100-05-1 | R | 2-21 | 213100-05-1 | CMR 213100-00001-1-C CMR 213100-00001-2-C CMR 213100-00001-3-C MRB 21.31.00/06 |  |  | 312AR | ACCESS THROUGH REAR GALLEY WALL REQUIRED; | 210 | PRESSURE CONTROL AND MONITORING FUNCTIONAL CHECK OF POSITIVE/NEGATIVE DELTA "P" PROTECTION OF THE SAFETY VALVES. NOTE: - THE FUNCTIONAL CHECK MAY ALTERNATIVELY BE ACCOMPLISHED AS AN OFF AIRCRAFT TASK. - THE CHECK OF POSITION INDICATION OF SAFETY V | AF | FNC |  |  |  | 24000 FH OR 80 MO | CMR** MRB 6,9 |  |  | 213100-720-001 | 2 | 0.83 | 0.02 | 0.12 | ALL | DESCRIPTION CHANGED FROM: "CHECK/RE-INSTALLION.", TO: "CHECK/RE-INSTALLATION." | CORRECTION OF TYPO
213100-08-1 |  | 2-21 | 213100-08-1 | MRB 21.31.00/07 |  |  |  | ACCESS THROUGH REAR GALLEY WALL REQUIRED; | 260 | PRESSURE CONTROL AND MONITORING REMOVE SAFETY VALVE FOR RESTORATION | AF | RST |  |  |  | 50000 FH OR 210 MO | MRB 9 | T |  | 213100-600-001 | 1 | 0.65 |  | 0.12 | ALL
215000-02-1 |  | 2-21 | 215000-02-1 | MRB 21.50.00/06 |  |  | 131PW 132PW 191BB 192FB |  | 130 190 | AIR COOLING AND TEMPERATURE CONTROL DETAILED INSPECTION OF PACK AIR CHECK VALVES FLAPPERS FOR CONDITION AND OPERATION | AF | DET |  |  |  | 24000 FH OR 120 MO | MRB 9 |  |  | 215243-210-001 | 1 1 | 0.30 0.30 | 0.06 0.15 |  | ALL
215000-03-1 |  | 2-21 | 215000-03-1 | MRB 21.50.00/13 |  |  |  |  | 190 | PACK RAM AIR INLET DETAILED INSPECTION OF ACTUATOR MECHANISM AND INLET FLAP FOR EXCESSIVE PLAY AND CHECK GAP BETWEEN INLET NOSE AND DIFFUSER RAMP | AF | DET |  |  |  | 1800 FH OR 24 MO | ISB MRB 9 LUR |  |  | 216151-200-001 ISB 21-1062 | 1 | 1.00 |  |  | PRE 24371 (21-1091)
215000-03-2 |  | 2-21 | 215000-03-2 | MRB 21.50.00/14 |  |  |  |  | 190 | PACK RAM AIR INLET DETAILED INSPECTION OF ACTUATOR MECHANISM AND INLET FLAP FOR EXCESSIVE PLAY AND CHECK GAP BETWEEN INLET NOSE AND DIFFUSER RAMP | AF | DET |  |  |  | 6000 FH OR 48 MO | MRB 9 LUR |  |  | 216151-200-001 | 1 | 1.00 |  |  | POST 24371 (21-1091)
215000-04-1 |  | 2-21 | 215000-04-1 | MRB 21.50.00/20 |  |  |  |  | 190 | PACK RAM AIR OUTLET DETAILED INSPECTION OF RAM AIR OUTLET FLAP AND CHECK FOR EXCESSIVE BACKLASH OF OUTLET FLAP | AF | DET |  |  |  | 6000 FH OR 48 MO | ISB MRB 9 LUR |  |  | 216152-200-001 ISB 21-1057 | 1 | 1.00 |  |  | PRE 22995 (21-1051) PRE 26363 PRE 34651 (21-1150)
215000-04-2 |  | 2-21 | 215000-04-2 | MRB 21.50.00/21 |  |  |  |  | 190 | PACK RAM AIR OUTLET DETAILED INSPECTION OF RAM AIR OUTLET FLAP AND CHECK FOR EXCESSIVE BACKLASH OF OUTLET FLAP | AF | DET |  |  |  | 12000 FH OR 80 MO | MRB 9 LUR |  |  | 216152-200-001 | 1 | 1.00 |  |  | POST 22995 (21-1051) PRE 26363 PRE 34651 (21-1150)
215141-01-1 |  | 2-21 | 215141-01-1 | MRB 21.50.00/10 |  |  |  |  | 130 | AIR COOLING AND TEMPERATURE CONTROL REMOVE OZONE CONVERTER FOR FUNCTIONAL CHECK NOTE: DEPENDING ON OPERATING ENVIRONMENT AND OPERATORS EXPERIENCE, A LESS FREQUENT OR MORE FREQUENT INITIAL INTERVAL MAY BE USED. | AF | FNC |  |  |  | 9000 FH OR 60 MO NOTE | MRB 9 LUR | T |  | 215141-920-001 | 1 | 0.30 |  |  | POST 21215 (21-1031), (21-1119), (21-1183), (21-1205)
215200-01-1 |  | 2-21 | 215200-01-1 | MRB 21.50.00/12 |  |  | 191KB 192KB |  | 191 192 | AIR CONDITIONING PACK REMOVE PRIMARY AND MAIN HEAT EXCHANGERS FOR CLEANING. NOTE: DEPENDING ON OPERATING ENVIRONMENT AND OPERATORS EXPERIENCE, A LESS FREQUENT OR MORE FREQUENT INITIAL INTERVAL MAY BE USED. | AF | RST |  |  |  | 12000 FH OR 80 MO NOTE | MRB 9 LUR | T |  | 215200-100-001 SIL 21-067 | 2 2 | 1.00 1.00 | 0.08 0.10 |  | ALL
215200-02-1 |  | 2-21 | 215200-02-1 | MRB 21.50.00/18 |  |  | 191KB 192KB |  | 191 192 | AIR CONDITIONING PACK REMOVE REHEATER FOR CLEANING. | AF | RST |  |  |  | 5500 FH OR 48 MO | MRB 9 LUR | T |  | 215200-100-002 SIL 21-067 | 2 2 | 0.42 0.42 | 0.08 0.10 |  | PRE 26362
215200-02-2 |  | 2-21 | 215200-02-2 | MRB 21.50.00/15 |  |  | 191KB 192KB |  | 191 192 | AIR CONDITIONING PACK REMOVE REHEATER FOR CLEANING. | AF | RST |  |  |  | 12000 FH OR 80 MO | MRB 9 LUR | T |  | 215200-100-002 SIL 21-067 | 2 2 | 0.42 0.42 | 0.08 0.10 |  | POST 26362
215200-04-1 |  | 2-21 | 215200-04-1 | MRB 21.50.00/16 |  |  | 191KB 192KB |  | 191 192 | AIR CONDITIONING PACK REMOVE CONDENSER FOR LEAK CHECK | AF | FNC |  |  |  | 18000 FH OR 120 MO | MRB 9 LUR | T |  | 215200-790-001 SIL 21-067 | 2 2 | 1.00 1.00 | 0.08 0.10 |  | ALL
215200-07-1 |  | 2-21 | 215200-07-1 | MRB 21.50.00/17 |  |  | 191KB 192KB |  | 191 192 | AIR COOLING AND TEMPERATURE CONTROL DISCARD COMBO SEALS AND PERISEALS ON HOT AIR INLET DUCTING, PACK DUCTING AND TRIM AIR DUCTING. NOTE: DEPENDING ON OPERATING ENVIRONMENT AND OPERATORS EXPERIENCE, A LESS FREQUENT OR MORE FREQUENT INITIAL INTERVAL | AF | DIS |  |  |  | 12000 FH OR 48 MO NOTE | MRB 6,9 SIL |  |  | 215200-920-001 SIL 21-039 SIL 36-047 | 1 1 | 2.50 2.50 | 0.08 0.10 |  | PRE 34863 (21-1153)
215200-08-1 |  | 2-21 | 215200-08-1 | MRB 21.50.00/17 |  |  | 191KB 192KB |  | 191 192 | AIR COOLING AND TEMPERATURE CONTROL DISCARD O-RING SEALS ON HOT AIR INLET DUCTING, PACK DUCTING AND TRIM AIR DUCTING. NOTE: DEPENDING ON OPERATING ENVIRONMENT AND OPERATORS EXPERIENCE, A LESS FREQUENT OR MORE FREQUENT INITIAL INTERVAL MAY BE USED. | AF | DIS |  |  |  | 12000 FH OR 48 MO NOTE | MRB 6,9 SIL |  |  | 215200-920-002 SIL 21-039 SIL 36-047 | 1 1 | 2.50 2.50 | 0.08 0.10 |  | PRE 36635 (21-1165)
215222-01-1 |  | 2-21 | 215222-01-1 | MRB 21.50.00/19 |  |  | 191KB 192KB | REMOVE HEAT EXCHANGER; | 191 192 | AIR CYCLE MACHINE DETAILED INSPECTION OF INTERIOR AND EXTERIOR OF PLENUM CHAMBER (10HM5 AND 11HM5) FOR SIGNS OF DELAMINATION NOTE: TO BE ACCOMPLISHED WITH TASK 215200-01-1 | AF | DET |  |  |  | 12000 FH OR 80 MO | MRB 9 LUR |  |  | 215200-200-001 SIL 21-067 | 1 1 | 0.30 0.30 | 0.08 0.10 | 1.00 | ALL
215242-01-1 |  | 2-21 | 215242-01-1 | [5 empty] | 191 192 | INJECTOR - WATER GENERAL VISUAL INSPECTION OF WATER INJECTOR NOZZLES FOR EROSION. | AF | GVI |  |  |  | 24000 FH OR 160 MO | SIL LUR |  |  | 215200-200-012 SIL 21-128 | 1 1 | 0.30 0.30 |  |  | ALL
215500-01-1 |  | 2-21 | 215500-01-1 | MRB 21.50.00/04 |  |  |  |  | 210 | EMERGENCY RAM AIR INLET OPERATIONAL CHECK OF EMERGENCY RAM AIR INLET SYSTEM | AF | OPC |  |  |  | 15000 FH OR 100 MO | MRB 9 LUR |  |  | 215500-710-001 | 1 | 0.10 |  |  | ALL
215500-02-1 |  | 2-21 | 215500-02-1 | MRB 21.50.00/11 |  |  |  |  | 210 | EMERGENCY RAM AIR INLET OPERATIONAL CHECK OF EMERGENCY RAM AIR INLET AND FLOW CONTROL VALVE CLOSING IN DITCHING CONFIGURATION | AF | OPC |  |  |  | 15000 FH OR 100 MO | MRB 9 LUR |  |  | 215500-710-002 SIL 21-060 | 1 | 0.10 |  |  | ALL
215541-01-1 |  | 2-21 | 215541-01-1 | MRB 21.50.00/07 |  |  | 131PW |  | 137 | EMERGENCY RAM AIR INLET CHECK VALVE DETAILED INSPECTION OF EMERGENCY RAM AIR/LP GROUND AIR CHECK VALVE FLAPPERS FOR CONDITION AND OPERATION | AF | DET |  |  |  | 24000 FH OR 160 MO | MRB 9 LUR |  |  | 215541-210-001 | 1 | 0.50 | 0.03 |  | ALL
215800-01-1 |  | 2-21 | 215800-01-1 | MRB 21.58.00/01 |  |  | 191BB |  | 191 | AIR COOLING AND TEMPERATURE CONTROL REMOVE CSAS OZONE CONVERTER FOR RESTORATION NOTE: IF SYSTEM IS DEACTIVATED WHEN TASK BECOMES DUE, TASK MAY BE POSTPONED UNTIL REACTIVATION. | AF | RST |  |  |  | 6000 FH OR 48 MO | MRB 9 LUR | T |  | 215800-200-001 | 1 | 0.65 | 0.10 |  | POST 38051 (47-1002), (47-1004), (47-1007), (47-1021), (47-1023), (47-1029), (47-1032), (47-1035) SEE NOTE FOR DE-ACTIVATED CSAS
215800-02-1 | R | 2-21 | 215800-02-1 | MRB 21.58.00/02 |  |  | 191BB |  | 191 | AIR COOLING AND TEMPERATURE CONTROL REMOVE CSAS HEAT EXCHANGER FOR CLEANING | AF | RST |  |  |  | 12000 FH OR 80 MO | MRB 7 LUR | T |  | 215800-100-001 | 1 | 1.60 | 0.10 |  | POST 38051 (47-1002), (47-1004), (47-1007), (47-1021), (47-1023), (47-1029), (47-1032), (47-1035) | DESCRIPTION CHANGED FROM: "EXCANGER", TO: "EXCHANGER" | TYPO CORRECTED
216000-01-1 |  | 2-21 | 216000-01-1 | MRB 21.50.00/02 |  |  | 231CC 251CC |  | 200 | AIR COOLING AND TEMPERATURE CONTROL DETAILED INSPECTION OF CABIN SENSOR DUCT AND TEMPERATURE SENSOR FOR CONTAMINATION | AF | DET |  |  |  | 7500 FH OR 50 MO | MRB 9 LUR |  |  | 216317-210-001 | 2 | 0.20 | 0.04 |  | ALL
216000-02-1 |  | 2-21 | 216000-02-1 | MRB 21.50.00/03 |  |  |  |  | 210 | AIR COOLING AND TEMPERATURE CONTROL OPERATIONAL CHECK OF ZONE CONTROLLER (BACK UP SWITCHING) VIA CFDS/MCDU | AF | OPC |  |  |  | 9000 FH OR 60 MO | MRB 9 LUR |  |  | 216300-710-002 | 1 | 0.10 |  |  | PRE 30626 PRE 33320 PRE 33780 PRE 33827 OR POST 35110
216000-03-1 |  | 2-21 | 216000-03-1 |  |  |  | 131NW 131PW |  | 130 | TEMPERATURE CONTROL REMOVE AND RESTORE TRIM AIR PRESSURE REGULATING VALVE FILTER NOTE: INTERVAL MAY BE ADJUSTED IN ACCORDANCE WITH OPERATORS EXPERIENCE | AF | RST |  |  |  | 12000 FH OR 80 MO NOTE | SIL LUR |  |  | 216300-920-001 SIL 21-134 | 1 | 1.50 | 0.05 |  | PRE 25766
216000-03-2 | R | 2-21 | 216000-03-2 |  |  |  | 131NW 131PW |  | 130 | TEMPERATURE CONTROL DISCARD TRIM AIR PRESSURE REGULATING VALVE FILTER NOTE: INTERVAL MAY BE ADJUSTED IN ACCORDANCE WITH OPERATORS EXPERIENCE | AF | DIS |  |  |  | 12000 FH OR 80 MO NOTE | SIL LUR |  |  | 216300-920-001 SIL 21-134 | 1 | 1.50 | 0.05 |  | POST 25766 PRE 155048 | APPLICABILITY CHANGED FROM: "POST 25766", TO: "POST 25766 PRE 155048" | TO EXCLUDE VERSIONS WITHOUT FILTER (MOD 155048)
216242-01-1 |  | 2-21 | 216242-01-1 | MRB 21.50.00/05 |  |  | 191BB 192FB | CHECK VALVE; | 191 | AIR COOLING AND TEMPERATURE CONTROL DETAILED INSPECTION OF TRIM AIR CHECK VALVES FLAPPERS FOR CONDITION AND OPERATION | AF | DET |  |  |  | 9000 FH OR 60 MO | MRB 9 LUR |  |  | 216342-210-001 | 1 | 0.20 | 0.15 | TBD | ALL
221000-01-1 |  | 2-22 | 221000-01-1 | MRB 22.10.00/01 |  |  |  |  | 210 | AUTO PILOT/FLIGHT DIRECTOR (AP/FD) OPERATIONAL CHECK OF AP DISENGAGEMENT AND LOCKING DEVICES OF SIDE STICK CONTROLLER AND RUDDER PEDALS | AV | OPC |  |  |  | 15000 FH OR 100 MO | MRB 9 LUR |  |  | 221000-710-002 | 1 | 0.25 |  |  | ALL
221000-02-1 |  | 2-22 | 221000-02-1 | MRB 22.10.00/02 |  |  |  |  | 210 | AUTO PILOT/FLIGHT DIRECTOR (AP/FD) OPERATIONAL CHECK OF TRUE NORTH REFERENCE SELECTION | AV | OPC |  |  |  | 40 MO | MRB 9 |  |  | 221000-710-009 | 1 | 0.25 |  |  | POST 35891 (34-1368)
223000-01-1 |  | 2-22 | 223000-01-1 | MRB 22.30.00/01 |  |  |  |  | 210 | AUTOTHRUST OPERATIONAL CHECK OF ENGINE/AUTOTHRUST SYSTEM ISOLATION | AV | OPC |  |  |  | 22500 FH OR 150 MO | MRB 9 LUR |  |  | 223000-710-003 | 1 | 0.25 |  |  | AIDS INSTALLED
223000-02-1 |  | 2-22 | 223000-02-1 | MRB 22.30.00/01 |  |  |  |  | 210 | AUTOTHRUST OPERATIONAL CHECK OF ENGINE/AUTOTHRUST SYSTEM ISOLATION | EL | OPC |  |  |  | 22500 FH OR 150 MO | MRB 9 LUR |  |  | 223000-720-002 | 1 | 0.25 |  |  | AIDS NOT INSTALLED
226000-01-1 |  | 2-22 | 226000-01-1 | MRB 22.60.00/01 |  |  |  |  | 210 | FLIGHT AUGMENTATION (FAC) OPERATIONAL CHECK OF AUTOMATIC CHANGEOVER (AFS TEST) | AV | OPC |  |  |  | 750 FH OR 6 MO | MRB 9 LUR |  |  | 226000-710-002 | 1 | 0.25 |  |  | ALL
226000-02-1 |  | 2-22 | 226000-02-1 | MRB 22.60.00/02 |  |  |  |  | 210 | FLIGHT AUGMENTATION (FAC) OPERATIONAL CHECK OF FAC 2 FUNCTIONS | AV | OPC |  |  |  | 7500 FH OR 50 MO | MRB 9 LUR |  |  | 226000-710-001 | 1 | 0.25 |  |  | ALL
226000-03-1 |  | 2-22 | 226000-03-1 | MRB 22.60.00/03 |  |  |  |  | 210 | FLIGHT AUGMENTATION (FAC) OPERATIONAL CHECK OF "RETURN TO LOWSPEED" FUNCTION | AV | OPC |  |  |  | 7500 FH OR 50 MO | MRB 9 LUR |  |  | 226000-710-003 | 1 | 0.25 |  |  | ALL
231300-01-1 |  | 2-23 | 231300-01-1 | MRB 23.13.00/01 MRB 34.36.00/01 MRB 34.51.00/01 MRB 34.53.00/01 MRB 34.55.00/01 |  |  |  |  | 210 | RADIO MANAGEMENT OPERATIONAL CHECK OF RADIO NAVIGATION SELECTION IN STANDBY MODE USING RMP 1 AND 2 | RA | OPC |  |  |  | 7500 FH OR 50 MO | MRB 9 LUR |  |  | 231300-710-002 | 1 | 0.10 |  |  | ALL
233300-01-1 |  | 2-23 | 233300-01-1 | MRB 23.33.00/01 |  |  | 831 841 |  | 200 | PASSENGER ENTERTAINMENT (MUSIC AND VIDEO) OPERATIONAL CHECK OF IFES POWER SHUTDOWN FUNCTION BY USING THE VCC MASTER POWER OR VCC MAIN POWER SWITCH IN VIDEO CONTROL CENTER. | RA | OPC |  |  |  | 15000 FH OR 100 MO | MRB 9 LUR |  |  | 233600-710-007 | 1 | 0.17 | 0.04 |  | A/C WITH VCC MASTER POWER SWITCH (901MH) INSTALLED OR A/C WITH VCC MAIN POWER SWITCH INSTALLED
233300-02-1 |  | 2-23 | 233300-02-1 | MRB 23.33.00/02 |  |  |  |  | 200 | PASSENGER ENTERTAINMENT (MUSIC AND VIDEO) OPERATIONAL CHECK OF IFES POWER ISOLATION FUNCTION USING PAX-SYS SWITCH(ES) | EL | OPC |  |  |  | 15000 FH OR 100 MO | MRB 9 LUR |  |  | 233300-710-006 | 1 | 0.40 |  |  | A/C WITH COCKPIT PAX-SYS SWITCH (19MK) INSTALLED OR A/C WITH PAX-SYS SWITCH IN VCC INSTALLED OR A/C WITH PAX-SYS SWITCH ON FAP (120RH) INSTALLED
233300-03-1 | R | 2-23 | 233300-03-1 | MRB 23.33.00/03 |  |  |  |  | 200 | PASSENGER ENTERTAINMENT (MUSIC AND VIDEO) DISCARD VCC AIR FILTER ELEMENT NOTE: DEPENDING ON OPERATING ENVIRONMENT AND OPERATORS EXPERIENCE, A LESS FREQUENT OR MORE FREQUENT INITIAL INTERVAL MAY BE USED. | EL | DIS |  |  |  | 1200 FH OR 12 MO NOTE | MRB 9 LUR |  |  | 233600-920-802 | 1 | 0.25 |  |  | A/C WITH VCC WITH AIR FILTER INSTALLED | 100% INTERVAL: "OR 12 MO" ADDED IN SOURCE: "LUR" ADDED | LUR REVIEW
234300-01-1 |  | 2-23 | 234300-01-1 | MRB 23.73.00/06 |  |  | 831 841 |  | 200 | CABIN AND FLIGHT CREW INTERPHONE SYSTEM OPERATIONAL CHECK OF CABIN / COCKPIT INCIDENT ALERT SYSTEM | RA | OPC |  |  |  | 15000 FH OR 100 MO | MRB 9 LUR |  |  | 237300-710-040 | 1 | 0.20 | 0.04 |  | POST 32104 (23-1214) PRE 151070 (23-1423), (23-1424), (23-1430) OR POST 32106 (23-1214) PRE 151070 (23-1423), (23-1424), (23-1430)
235100-01-1 |  | 2-23 | 235100-01-1 | MRB 23.50.00/01 |  |  |  |  | 210 | AUDIO MANAGEMENT OPERATIONAL CHECK OF CAPT. AND F/O AUDIO CONTROL PANELS SWITCHING TO THIRD AUDIO CONTROL PANEL | RA | OPC |  |  |  | 15000 FH OR 100 MO | MRB 9 LUR |  |  | 235100-710-003 | 1 | 0.10 |  |  | ALL
236142-01-1 |  | 2-23 | 236142-01-1 | MRB 23.60.00/01 |  |  |  |  | 300 500 600 | STATIC DISCHARGER RETAINER RESISTANCE CHECK TIP TO RETAINER. BONDING CHECK RETAINER TO STRUCTURE | RA | FNC |  |  |  | 20 MO | MRB 9 |  |  | 236100-200-001 | 1 1 1 | 0.60 0.60 0.60 |  |  | ALL
237100-01-1 |  | 2-23 | 237100-01-1 | MRB 23.71.00/01 |  |  |  |  | 210 | COCKPIT VOICE RECORDER OPERATIONAL CHECK OF CVR AND CVR-CHANNEL RECORDING | RA | OPC |  |  |  | 7500 FH OR 50 MO | MRB 9 LUR |  |  | 237100-710-001 | 1 | 0.40 |  |  | ALL
237100-02-1 |  | 2-23 | 237100-02-1 | MRB 23.71.00/02 |  |  |  |  | 210 | COCKPIT VOICE RECORDER OPERATIONAL CHECK OF CVR RECORDING LOGIC INCLUDING TIME DELAY RELAY | RA | OPC |  |  |  | 15000 FH OR 100 MO | MRB 9 LUR |  |  | 237100-710-002 | 1 | 0.50 |  |  | ALL
237135-01-1 |  | 2-23 | 237135-01-1 | MRB 23.71.00/03 |  |  | 312AR |  | 312 | COCKPIT VOICE RECORDER DISCARD ULB BATTERY | RA | DIS |  |  |  | VR | MRB 9 | T |  | 237135-920-001 | 1 | 0.10 | 0.02 |  | ALL
237135-02-1 | R | 2-23 | 237135-02-1 | MRB 23.71.00/04 |  |  | 312AR |  | 312 | COCKPIT VOICE RECORDER OPERATIONAL CHECK OF ULB | AV | OPC |  |  |  | VR | MRB 9 | T |  | 237100-720-001 | 1 | 0.15 | 0.02 |  | ALL | TIME CONTROLLED ITEM CHANGED FROM: "NO", TO "YES" | TCI REVIEW
237300-01-1 |  | 2-23 | 237300-01-1 | MRB 23.73.00/01 |  |  |  |  | 210 | CABIN INTERCOMMUNICATION DATA SYSTEM OPERATIONAL CHECK FOR SECONDARY POWER SUPPLY TO DIRECTORS AND DECODER/ENCODER UNITS, AND DECODER/ENCODER UNITS-A CUT OFF FUNCTION | RA | OPC |  |  |  | 22500 FH OR 150 MO | MRB 9 LUR |  |  | 237300-710-002 | 1 | 0.30 |  |  | A319 PRE 33100 PRE 151016 (23-1424) OR A319 POST 34898 OR A320 PRE 33100 PRE 150304 (23-1400) OR A320 POST 34856 OR A321 PRE 33100 PRE 150955 (23-1423) OR A321 POST 34997
237300-02-1 | R | 2-23 | 237300-02-1 | MRB 23.73.00/02 |  |  |  |  | 210 | CABIN INTERCOMMUNICATION DATA SYSTEM OPERATIONAL CHECK OF POWER TRANSFER FUNCTION | RA | OPC |  |  |  | 22500 FH OR 150 MO | MRB 9 LUR |  |  | 237300-710-015 | 1 | 0.30 |  |  | A320 PRE 24771 (23-1089), (23-1544) | APPLICABILITY CHANGED FROM: "A320 PRE 24771 (23-1089)", TO: "A320 PRE 24771 (23-1089), (23-1544)" | MOD SB REVIEW
237300-03-1 |  | 2-23 | 237300-03-1 | MRB 23.73.00/03 |  |  | 831 841 |  | 200 | CABIN INTERCOMMUNICATION DATA SYSTEM OPERATIONAL CHECK OF LOUDSPEAKERS VIA MCDU | RA | OPC |  |  |  | 7500 FH OR 50 MO | MRB 9 LUR |  |  | 237300-710-036 | 1 | 0.20 | 0.04 |  | ALL
237300-04-1 |  | 2-23 | 237300-04-1 | MRB 23.73.00/04 |  |  | 831 841 |  | 200 | CABIN INTERCOMMUNICATION DATA SYSTEM OPERATIONAL CHECK OF DECODER/ENCODER UNITS ESSENTIAL POWER SUPPLY, AND DECODER/ENCODER UNITS-A CUT OFF FUNCTION | RA | OPC |  |  |  | 22500 FH OR 150 MO | MRB 9 LUR |  |  | 237300-710-038 | 1 | 0.20 | 0.04 |  | A318 OR A319 POST 151016 (23-1424) OR A319 POST 33100 PRE 34898 OR A320 POST 150304 (23-1400) OR A320 POST 33100 PRE 34856 OR A321 POST 150955 (23-1423) OR A321 POST 33100 PRE 34997
237300-05-1 | N | 2-23 | 237300-05-1 | MRB 23.73.00/05 |  |  |  |  | 200 | CABIN INTERCOMMUNICATION DATA SYSTEM OPERATIONAL CHECK OF EVAC FUNCTION | CA | OPC |  |  |  | 22500 FH OR 150 MO | MRB 9 LUR |  |  | 237300-710-803 | 2 | 0.20 |  |  | IF EVAC SIGNALING EQUIPMENT INSTALLED | NEW TASK ADDED | TRANSFERRED FROM 256300-01-1 TO BE IN LINE WITH ATA BREAK DOWN AND RELATED AMM CHAPTER
237300-08-1 | R | 2-23 | 237300-08-1 | MRB 23.73.00/08 |  |  | 831 841 |  | 200 | CABIN INTERCOMMUNICATION DATA SYSTEM OPERATIONAL CHECK OF BATTERY BUS POWERED PA | RA | OPC |  |  |  | 15000 FH OR 100 MO | MRB 9 LUR |  |  | 237300-710-042 | 1 | 0.10 | 0.04 |  | POST 20510 (00-1003), (23-1172), (23-1485), (23-1555), (25-1239) | APPLICABILITY CHANGED FROM: "POST 20510", TO: "POST 20510 (00-1003), (23-1172), (23-1485), (23-1555), (25-1239)" | MOD SB REVIEW
237300-09-1 | R | 2-23 | 237300-09-1 | MRB 23.73.00/09 |  |  |  |  | 200 | CABIN INTERCOMMUNICATION DATA SYSTEM OPERATIONAL CHECK OF CABIN BULB SIGNS VIA MCDU | RA | OPC |  |  |  | 1500 FH OR 12 MO | MRB 9 LUR |  |  | 237300-710-802 | 1 | 0.10 |  |  | PRE 33100 PRE 25331 OR PRE 33100 PRE 26364 | 100% INTERVAL CHANGED FROM: "10 MO", TO: "12 MO" | LUR REVIEW
240000-01-1 |  | 2-24 | 240000-01-1 |  |  |  | 574AB 674AB |  | 574 674 | ELECTRICAL POWER DETAILED INSPECTION OF WIRE BUNDLES AT THEIR CONDUIT EXIT. | EL | DET |  |  |  | 450 FH | CN FAA AD ISB |  |  | 249200-210-002 CN 1991-182-020(B) FAA AD 96-25-04 ISB 24-1044 | 1 1 | 1.50 1.50 | 0.02 0.02 |  | A320 PRE 22109 (24-1045)
240000-02-1 |  | 2-24 | 240000-02-1 | [5 empty] | 330 340 500 600 | ELECTRICAL POWER DETAILED INSPECTION OF WIRE BUNDLES AT THEIR CONDUIT EXIT ( EXCEPT ZONES 574 AND 674 ) | EL | DET |  |  |  | 3500 FH | CN FAA AD ISB |  |  | 249200-210-001 CN 1991-182-020(B) FAA AD 96-25-04 ISB 24-1044 | 1 1 1 1 | 1.00 1.00 1.00 1.00 |  |  | A320 PRE 22109 (24-1045)
240000-03-1 |  | 2-24 | 240000-03-1 | [5 empty] | 311 312 | ELECTRICAL POWER DETAILED INSPECTION OF WIRING BETWEEN FR76 AND FR77 | EL | DET |  |  |  | 24 MO | ISB |  |  | 249219-210-001 ISB 24-1060 | 1 1 | 0.50 0.50 |  |  | A320 PRE 23737 (24-1072)
240000-04-1 |  | 2-24 | 240000-04-1 |  |  |  | 471CL 521GB 482CR 621GB |  | 521 621 | ELECTRICAL POWER APPLY TEMPORARY PROTECTION TO END FITTINGS OF ELECTRICAL CONDUITS IN WING INBOARD LEADING EDGE NOTE : SAME INTERVAL AND ACCESS AS FOR TASK ZL-521-01-1 | EL | TPS |  |  |  | 24 MO | SIL |  | 2 | 249200-210-003 SIL 24-067 | 1 1 | 0.50 0.50 | 0.08 0.08 |  | ALL
240000-05-1 |  | 2-24 | 240000-05-1 |  |  |  | 522AB 622AB |  | 522 622 | ELECTRICAL POWER APPLY TEMPORARY PROTECTION TO END FITTINGS OF ELECTRICAL CONDUITS IN WING OUTBOARD LEADING EDGE NOTE : SAME INTERVAL AND ACCESS AS FOR TASK ZL-522-01-1 | EL | TPS |  |  |  | 24 MO | SIL |  | 2 | 249200-210-004 SIL 24-067 | 1 1 | 0.40 0.40 | 0.13 0.13 |  | ALL
240000-06-1 |  | 2-24 | 240000-06-1 |  |  |  | 574AB 574BB 674AB 674BB |  | 571 574 671 674 | ELECTRICAL POWER APPLY TEMPORARY PROTECTION TO END FITTINGS OF ELECTRICAL CONDUITS IN MAIN LANDING GEAR BAY AND FALSE SPAR BOX NOTE : SAME INTERVAL AND ACCESS AS FOR TASK ZL-574-01-1 | EL | TPS |  |  |  | 24 MO | SIL |  | 2 | 249200-210-014 SIL 24-067 | 1 1 1 1 | 0.25 0.25 0.25 0.25 | 0.04 0.04 |  | ALL
240000-07-1 |  | 2-24 | 240000-07-1 |  |  |  | 575BB 575CB 575DB 575EB 575FB 575GB 575HB 575KB 575LB 575MB 675BB 675CB 675DB 675EB 675FB 675GB 675HB 675KB 675LB 675MB |  | 575 675 | ELECTRICAL POWER APPLY TEMPORARY PROTECTION TO END FITTINGS OF ELECTRICAL CONDUITS IN WING OUTBOARD TRAILING EDGE | EL | TPS |  |  |  | 24 MO | SIL |  | 2 | 249200-210-006 SIL 24-067 | 1 1 | 0.50 0.50 | 0.25 0.27 |  | ALL
240000-08-1 |  | 2-24 | 240000-08-1 |  |  |  | 531AT 631AT |  | 531 631 | ELECTRICAL POWER APPLY TEMPORARY PROTECTION TO END FITTINGS OF ELECTRICAL CONDUITS IN FLAP TRACK NUMBER 2 FAIRING NOTE : SAME INTERVAL AND ACCESS AS FOR TASK ZL-531-01-1 | EL | TPS |  |  |  | 24 MO | SIL |  | 2 | 249200-210-013 SIL 24-067 | 1 1 | 0.25 0.25 | 0.03 0.03 |  | ALL
240000-09-1 | R | 2-24 | 240000-09-1 |  |  |  | 534AB 634AB |  | 534 634 | ELECTRICAL POWER APPLY TEMPORARY PROTECTION TO END FITTINGS OF ELECTRICAL CONDUITS IN WING TIP NOTE : SAME INTERVAL AND ACCESS AS FOR TASK ZL-534-01-2 | EL | TPS |  |  |  | 72 MO | SIL |  | 2 | 249200-210-005 SIL 24-067 | 1 1 | 0.75 0.75 | 0.05 0.05 |  | ALL | IN DESCRIPTION: "ZL-534-01-1 AND" REMOVED 100% INTERVAL CHANGED FROM: "6 YE", TO: "72 MO" | 100% INTERVAL REVIEW, NOTE REVIEW
240000-10-1 | R | 2-24 | 240000-10-1 |  |  |  | 560AB 660AB |  | 560 660 | ELECTRICAL POWER APPLY TEMPORARY PROTECTION TO END FITTINGS OF ELECTRICAL CONDUITS IN DRY BAY (OUTBOARD) NOTE : SAME INTERVAL AND ACCESS AS FOR TASK ZL-560-01-1 | EL | TPS |  |  |  | 144 MO | SIL |  | 2 | 249200-210-015 SIL 24-067 | 1 1 | 0.75 0.75 | 0.05 0.05 |  | ALL | 100% INTERVAL CHANGED FROM: "12 YE", TO: "144 MO" | EDITORIAL CHANGE OF INTERVAL CALENDAR VALUE
240000-11-1 | R | 2-24 | 240000-11-1 |  |  |  | 191AB 191AT 191BB 191BT 191CB 191CT 191DB 191DT 191EB 191ET 191GB 191HB 191JB 191KB 191LB 192AB 192AT 192BT 192CT 192DT 192EB 192ET 192FB 192KB 192LB 192MB |  | 191 192 | ELECTRICAL POWER APPLY TEMPORARY PROTECTION TO END FITTINGS OF ELECTRICAL CONDUITS IN AIR CONDITIONING COMPARTMENT NOTE : SAME ACCESS AS FOR TASK ZL-191-02-1. | EL | TPS |  |  |  | 72 MO | SIL |  | 2 | 249200-210-007 SIL 24-067 | 1 1 | 0.75 0.75 | 1.29 0.97 |  | ALL | DESCRIPTION CHANGED FROM: "INTERVAL AND ACCESS AS FOR TASK ZL-191-02-1", TO: "ACCESS AS FOR TASK ZL-191-02-1." 100% INTERVAL CHANGED FROM: "6 YE", TO: "72 MO" | EDITORIAL CHANGE OF INTERVAL CALENDAR VALUE, NOTE UPDATED
240000-12-1 |  | 2-24 | 240000-12-1 |  |  |  | 315AL 312AR 314AR 316AR |  | 311 312 | ELECTRICAL POWER APPLY TEMPORARY PROTECTION TO END FITTINGS OF ELECTRICAL CONDUITS IN FUSELAGE TAIL AREA NOTE : SAME INTERVAL AND ACCESS AS FOR TASK ZL-311-01-1, ZL-315-01-1 | EL | TPS |  |  |  | 24 MO | SIL |  | 2 | 249200-210-010 SIL 24-067 | 1 1 | 0.50 0.50 | 0.01 0.06 |  | ALL
240000-13-1 |  | 2-24 | 240000-13-1 |  |  |  | 325BL 325BR 325CL 325DL |  | 325 | ELECTRICAL POWER APPLY TEMPORARY PROTECTION TO END FITTINGS OF ELECTRICAL CONDUITS IN VERTICAL STABILIZER TRAILING EDGE NOTE : SAME INTERVAL AND ACCESS AS FOR TASK ZL-325-01-1 | EL | TPS |  |  |  | 24 MO | SIL |  | 2 | 249200-210-008 SIL 24-067 | 1 | 0.60 | 0.08 |  | ALL
240000-15-1 | R | 2-24 | 240000-15-1 |  |  |  | 321AL 322BL 324AT |  | 321 322 324 | ELECTRICAL POWER APPLY TEMPORARY PROTECTION TO END FITTINGS OF ELECTRICAL CONDUITS IN VERTICAL STABILIZER LEADING EDGE NOTE : SAME INTERVAL AND ACCESS AS FOR TASK ZL-321-01-1, ZL-322-01-1, ZL 324-01-1 | EL | TPS |  |  |  | 144 MO | SIL |  | 2 | 249200-210-012 SIL 24-067 | 1 1 1 | 0.75 0.75 0.75 | 0.35 0.37 0.18 |  | ALL | 100% INTERVAL CHANGED FROM: "12 YE", TO: "144 MO" | EDITORIAL CHANGE OF INTERVAL CALENDAR VALUE
240000-16-1 |  | 2-24 | 240000-16-1 |  |  |  | 334CB 334DB 334EB 344CB 344DB 344EB |  | 334 344 | ELECTRICAL POWER APPLY TEMPORARY PROTECTION TO END FITTINGS OF ELECTRICAL CONDUITS IN TRIMMABLE HORIZONTAL STABILIZER NOTE : SAME INTERVAL AND ACCESS AS FOR TASK ZL-334-01-1 | EL | TPS |  |  |  | 24 MO | SIL |  | 2 | 249200-210-011 SIL 24-067 | 1 1 | 0.40 0.40 | 0.17 0.17 |  | ALL
240000-17-1 |  | 2-24 | 240000-17-1 |  |  |  |  | ELECTRICAL POWER OFF.; | 100 200 | ELECTRICAL POWER ELECTRICAL POWER, OPENING AND CLOSING OF ALL CIRCUIT BREAKERS. | EL | OPC |  |  | 24 MO | 36 MO | SIL |  |  | 240000-200-004 SIL 20-017 | 1 1 | 0.05 0.05 |  | 0.05 | ALL
242000-01-1 |  | 2-24 | 242000-01-1 | MRB 24.20.00/19 |  |  |  |  | 210 | AC GENERATION OPERATIONAL CHECK OF GAPCU VIA CFDS | EL | OPC |  |  |  | 750 FH OR 6 MO | MRB 9 LUR |  |  | 244100-740-002 | 1 | 0.10 |  |  | POST 27140 PRE 34895
242000-20-1 |  | 2-24 | 242000-20-1 | CMP 24-2-0000-001 MRB 24.20.00/20 |  |  | 438AR 448AR |  | 438 448 | AC GENERATION - REMOVE AND DISCARD SCAVENGE AND CHARGE FILTER ELEMENTS, - DRAIN AND REPLENISH OIL SYSTEM NOTE: REPLACE FILTER ELEMENTS, DRAIN IDG OIL AND REPLENISH AT 150 FH OR 1 MO AFTER AIRCRAFT DELIVERY. THEREAFTER REFER TO INTERVAL. | EN | DIS |  |  |  | 800 FH OR 6 MO NOTE | CMP MRB 6 LUR |  |  | 242100-920-801 | 1 1 | 0.40 0.40 | 0.04 0.04 |  | PW
242000-21-1 |  | 2-24 | 242000-21-1 | CMP 24-2-0000-001 MRB 24.20.00/20 |  |  | 438AR 448AR |  | 438 448 | AC GENERATION - REMOVE AND DISCARD SCAVENGE AND CHARGE FILTER ELEMENTS, - DRAIN AND REPLENISH OIL SYSTEM NOTE: - REPLACE FILTER ELEMENTS, DRAIN IDG OIL AND REPLENISH AT 150 FH OR 1 MO AFTER AIRCRAFT DELIVERY. THEREAFTER REFER TO INTERVAL. - INTER | EN | DIS |  |  |  | 800 FH OR 6 MO NOTE | CMP MRB 6 LUR |  |  | 242100-920-040 SIL SUN 236 | 1 1 | 0.40 0.40 | 0.04 0.04 |  | CFM POST 30352
242000-22-1 |  | 2-24 | 242000-22-1 | CMP 24-2-0000-001 MRB 24.20.00/20 |  |  | 438AR 448AR |  | 438 448 | AC GENERATION - REMOVE AND DISCARD SCAVENGE AND CHARGE FILTER ELEMENTS, - DRAIN AND REPLENISH OIL SYSTEM NOTE: - REPLACE FILTER ELEMENTS, DRAIN IDG OIL AND REPLENISH AT 150 FH OR 1 MO AFTER AIRCRAFT DELIVERY. THEREAFTER REFER TO INTERVAL. - INTER | EN | DIS |  |  |  | 800 FH OR 6 MO NOTE | CMP MRB 6 LUR |  |  | 242100-920-041 SIL SUN 236 | 1 1 | 0.40 0.40 | 0.04 0.04 |  | IAE POST 30375
242100-01-1 |  | 2-24 | 242100-01-1 | MRB 24.20.00/07 |  |  | 438AR 448AR |  | 438 448 | INTEGRATED DRIVE GENERATOR CHECK TORQUE OF QUICK-ATTACH-DETACH (QAD) TENSION BOLT | EN | FNC |  |  |  | 2400 FH OR 24 MO | MRB 6 LUR |  |  | 242100-210-043 | 1 1 | 0.30 0.30 | 0.04 0.04 |  | CFM
242100-02-1 | R | 2-24 | 242100-02-1 | MRB 24.20.00/05 |  |  | 438AR 448AR |  | 438 448 | INTEGRATED DRIVE GENERATOR CHECK IDG OIL LEVEL AND DIFFERENTIAL PRESSURE INDICATOR NOTE: DEPENDING ON OPERATING ENVIRONMENT AND OPERATORS EXPERIENCE, A LESS FREQUENT OR MORE FREQUENT INITIAL INTERVAL MAY BE USED. | EN | DET |  |  |  | 300 FH OR 2 MO NOTE | MRB 6 LUR |  |  | 242100-210-046 | 1 1 | 0.02 0.02 | 0.04 0.04 |  | CFM | DESCRIPTION CHANGED FROM: "-CHECK OIL LEVEL OF INTEGRATED DRIVE GENERATOR (GREEN RANGE) AND REPLENISH IF NECESSARY -CHECK FILTER DIFFERENTIAL PRESSURE INDICATOR ( POP OUT NOT PROTRUDING )", TO: "CHECK IDG OIL LEVEL AND DIFFERENTIAL PRESSURE INDICATOR" 100% INTERVAL CHANGED FROM: "150 FH OR 1 MO", TO: "300 FH OR 2 MO" | MRBR REV 19, DESCRIPTION REVIEW
242100-03-1 |  | 2-24 | 242100-03-1 | CMP 24-2-0000-001 MRB 24.20.00/06 |  |  | 438AR 448AR |  | 438 448 | INTEGRATED DRIVE GENERATOR - REMOVE AND DISCARD SCAVENGE FILTER ELEMENT - DRAIN AND REPLENISH OIL SYSTEM NOTE: - REPLACE FILTER ELEMENT, DRAIN IDG OIL AND REPLENISH AT 150 FH OR 1 MO AFTER AIRCRAFT DELIVERY. THEREAFTER REFER TO INTERVAL. - INTERVA | EN | DIS |  |  |  | 800 FH OR 6 MO NOTE | CMP MRB 6 LUR |  |  | 242100-920-040 SIL SUN 236 | 1 1 | 0.40 0.40 | 0.04 0.04 |  | CFM PRE 30352
242100-04-1 |  | 2-24 | 242100-04-1 | MRB 24.20.00/11 |  |  |  |  | 438 448 | INTEGRATED DRIVE GENERATOR OPERATIONAL CHECK OF INTEGRATED DRIVE GENERATOR (IDG) DISCONNECT AND RECONNECT FUNCTION. NOTE: TASK TO BE PERFORMED AT OPPORTUNITY OF ENGINE CHANGE OR IDG CHANGE. | AF | OPC |  |  |  | NOTE | MRB 9 |  |  | 242100-710-040 | 2 2 | 0.20 0.20 |  |  | CFM
242100-05-1 |  | 2-24 | 242100-05-1 | MRB 24.20.00/12 |  |  |  |  | 437 447 | INTEGRATED DRIVE GENERATOR CLEAN INTEGRATED DRIVE GENERATOR (IDG) OIL COOLER. NOTE: TASK TO BE PERFORMED AT OPPORTUNITY OF ENGINE SHOP VISIT. | EN | RST |  |  |  | NOTE | MRB 6 |  |  | 731160-100-040 | 1 1 | 0.20 0.20 |  |  | CFM
242100-06-1 |  | 2-24 | 242100-06-1 | MRB 24.20.00/07 |  |  | 438AR 448AR |  | 438 448 | INTEGRATED DRIVE GENERATOR CHECK TORQUE OF QUICK-ATTACH-DETACH (QAD) TENSION BOLT | EN | FNC |  |  |  | 2400 FH OR 24 MO | MRB 6 LUR |  |  | 242141-200-010 | 1 1 | 0.30 0.30 | 0.04 0.04 |  | IAE
242100-07-1 | R | 2-24 | 242100-07-1 | MRB 24.20.00/05 |  |  | 438AR 448AR |  | 438 448 | INTEGRATED DRIVE GENERATOR CHECK IDG OIL LEVEL AND DIFFERENTIAL PRESSURE INDICATOR NOTE: DEPENDING ON OPERATING ENVIRONMENT AND OPERATORS EXPERIENCE, A LESS FREQUENT OR MORE FREQUENT INITIAL INTERVAL MAY BE USED. | EN | DET |  |  |  | 300 FH OR 2 MO NOTE | MRB 6 LUR |  |  | 242151-200-010 | 1 1 | 0.02 0.02 | 0.04 0.04 |  | IAE | DESCRIPTION CHANGED FROM: "-CHECK OIL LEVEL OF INTEGRATED DRIVE GENERATOR (GREEN RANGE) AND REPLENISH IF NECESSARY -CHECK FILTER DIFFERENTIAL PRESSURE INDICATOR ( POP OUT NOT PROTRUDING )", TO: "CHECK IDG OIL LEVEL AND DIFFERENTIAL PRESSURE INDICATOR" 100% INTERVAL CHANGED FROM: "150 FH OR 1 MO", TO: "300 FH OR 2 MO" | MRBR REV 19, DESCRIPTION REVIEW
242100-08-1 | R | 2-24 | 242100-08-1 | CMP 24-2-0000-001 MRB 24.20.00/06 |  |  | 438AR 448AR |  | 438 448 | INTEGRATED DRIVE GENERATOR - REMOVE AND DISCARD SCAVENGE FILTER ELEMENT - DRAIN AND REPLENISH OIL SYSTEM NOTE: - REPLACE FILTER ELEMENT, DRAIN IDG OIL AND REPLENISH AT 150 FH OR 1 MO AFTER AIRCRAFT DELIVERY. THEREAFTER REFER TO INTERVAL. - INTERVA | EN | DIS |  |  |  | 800 FH OR 6 MO NOTE | CMP MRB 6 LUR |  |  | 242100-920-041 SIL SUN 236 | 1 1 | 0.40 0.40 | 0.04 0.04 |  | IAE PRE 30375 | IN SOURCE: "CMP" ADDED IN REFERENCE(S): "CMP 24-2-0000-001" ADDED | MISSING CMP SOURCE REFERENCE ADDED
242100-09-1 |  | 2-24 | 242100-09-1 | MRB 24.20.00/11 |  |  |  |  | 438 448 | INTEGRATED DRIVE GENERATOR OPERATIONAL CHECK OF INTEGRATED DRIVE GENERATOR (IDG) DISCONNECT AND RECONNECT FUNCTION. NOTE: TASK TO BE PERFORMED AT OPPORTUNITY OF ENGINE CHANGE OR IDG CHANGE. | EN | OPC |  |  |  | NOTE | MRB 9 |  |  | 242100-710-042 | 2 2 | 0.20 0.20 |  |  | IAE
242100-10-1 |  | 2-24 | 242100-10-1 | MRB 24.20.00/12 |  |  |  |  | 437 447 | INTEGRATED DRIVE GENERATOR CLEAN INTEGRATED DRIVE GENERATOR (IDG) OIL COOLER. NOTE: TASK TO BE PERFORMED AT OPPORTUNITY OF ENGINE SHOP VISIT. | EN | RST |  |  |  | NOTE | MRB 6 |  |  | 242142-100-040 | 1 1 | 0.30 0.30 |  |  | IAE
242100-13-1 |  | 2-24 | 242100-13-1 | MRB 24.20.00/07 |  |  | 438AR 448AR |  | 438 448 | INTEGRATED DRIVE GENERATOR CHECK TORQUE OF QUICK-ATTACH-DETACH (QAD) TENSION BOLT | EN | FNC |  |  |  | 2400 FH OR 24 MO | MRB 6 LUR |  |  | 242141-200-001 | 1 1 | 0.30 0.30 | 0.04 0.04 |  | PW
242100-14-1 | R | 2-24 | 242100-14-1 | MRB 24.20.00/05 |  |  | 438AR 448AR |  | 438 448 | INTEGRATED DRIVE GENERATOR CHECK IDG OIL LEVEL AND DIFFERENTIAL PRESSURE INDICATOR NOTE: DEPENDING ON OPERATING ENVIRONMENT AND OPERATORS EXPERIENCE, A LESS FREQUENT OR MORE FREQUENT INITIAL INTERVAL MAY BE USED. | EN | DET |  |  |  | 300 FH OR 2 MO NOTE | MRB 6 LUR |  |  | 242100-210-801 | 1 1 | 0.02 0.02 | 0.04 0.04 |  | PW | DESCRIPTION CHANGED FROM: "-CHECK OIL LEVEL OF INTEGRATED DRIVE GENERATOR (GREEN RANGE) AND REPLENISH IF NECESSARY -CHECK FILTER DIFFERENTIAL PRESSURE INDICATOR ( POP OUT NOT PROTRUDING )", TO: "CHECK IDG OIL LEVEL AND DIFFERENTIAL PRESSURE INDICATOR" 100% INTERVAL CHANGED FROM: "150 FH OR 1 MO", TO: "300 FH OR 2 MO" | MRBR REV 19, DESCRIPTION REVIEW
242100-15-1 |  | 2-24 | 242100-15-1 | MRB 24.20.00/11 |  |  |  |  | 438 448 | INTEGRATED DRIVE GENERATOR OPERATIONAL CHECK OF INTEGRATED DRIVE GENERATOR (IDG) DISCONNECT AND RECONNECT FUNCTION. NOTE: TASK TO BE PERFORMED AT OPPORTUNITY OF ENGINE CHANGE OR IDG CHANGE. | AF | OPC |  |  |  | NOTE | MRB 9 |  |  | 242100-710-801 | 2 2 | 0.20 0.20 |  |  | PW
242100-16-1 |  | 2-24 | 242100-16-1 | MRB 24.20.00/12 |  |  |  |  | 437 447 | INTEGRATED DRIVE GENERATOR CLEAN INTEGRATED DRIVE GENERATOR (IDG) OIL COOLER. NOTE: TASK TO BE PERFORMED AT OPPORTUNITY OF ENGINE SHOP VISIT. | EN | RST |  |  |  | NOTE | MRB 6 |  |  | 792143-100-801 | 1 1 | 0.20 0.20 |  |  | PW
242200-01-1 |  | 2-24 | 242200-01-1 | MRB 24.20.00/08 |  |  |  |  | 210 | AC GENERATION OPERATIONAL CHECK OF TRANSFER INHIBITION | EL | OPC |  |  |  | 7500 FH OR 50 MO | MRB 9 LUR |  |  | 242200-710-002 | 1 | 0.10 |  |  | ALL
242400-01-1 |  | 2-24 | 242400-01-1 | MRB 24.20.00/01 MRB 24.30.00/01 MRB 24.50.00/01 |  |  |  |  | 210 | AC EMERGENCY GENERATION OPERATIONAL CHECK OF EMERGENCY GENERATING SYSTEM | EL | OPC |  |  |  | 36 HR | MRB 8 |  |  | 242400-710-001 | 1 | 0.02 |  |  | A320 PRE 24701 (29-1065) PRE 27189 PRE 28413
242400-01-2 |  | 2-24 | 242400-01-2 | CMR 242000-00002-1-C MRB 24.20.00/15 MRB 24.30.00/08 MRB 24.50.00/06 |  |  |  |  | 210 | AC EMERGENCY GENERATION OPERATIONAL CHECK OF EMERGENCY GENERATING SYSTEM | EL | OPC |  |  |  | 120 FH OR 1 MO | CMR* MRB 8 LUR |  |  | 242400-710-001 | 1 | 0.02 |  |  | A318 OR A319 OR A320 POST 27189 PRE 28413 OR A321
242400-01-3 |  | 2-24 | 242400-01-3 | CMR 242000-00002-2-C MRB 24.20.00/16 MRB 24.30.00/09 MRB 24.50.00/07 |  |  |  |  | 210 | AC EMERGENCY GENERATION OPERATIONAL CHECK OF EMERGENCY GENERATING SYSTEM | EL | OPC |  |  |  | 90 FH OR 1 MO | CMR* MRB 8 LUR |  |  | 242400-710-001 | 1 | 0.02 |  |  | A320 POST 24701 (29-1065) PRE 27189 OR A320 POST 28413
242400-02-1 |  | 2-24 | 242400-02-1 | MRB 24.20.00/10 |  |  |  |  | 210 | AC GENERATION OPERATIONAL CHECK OF EMERGENCY GCU VIA CFDS | EL | OPC |  |  |  | 15000 FH OR 100 MO | MRB 9 LUR |  |  | 242400-710-002 | 1 | 0.10 |  |  | ALL
242500-01-1 |  | 2-24 | 242500-01-1 | MRB 24.20.00/09 |  |  |  |  | 210 | AC GENERATION OPERATIONAL CHECK OF AC ESS GENERATION SWITCHING | EL | OPC |  |  |  | 7500 FH OR 50 MO | MRB 9 LUR |  |  | 242500-710-001 | 1 | 0.10 |  |  | ALL
242600-01-1 |  | 2-24 | 242600-01-1 | MRB 24.20.00/13 |  |  |  |  | 210 | AC GENERATION OPERATIONAL CHECK OF MANUAL AND AUTOMATIC GALLEY SHEDDING | EL | OPC |  |  |  | 8000 FH OR 60 MO | MRB 8 LUR |  |  | 242600-710-001 | 1 | 0.10 |  |  | PRE 27498 (24-1100)
242600-02-1 |  | 2-24 | 242600-02-1 | MRB 24.20.00/14 |  |  |  |  | 210 | AC GENERATION OPERATIONAL CHECK OF MANUAL AND AUTOMATIC GALLEY AND BUS SHEDDING | EL | OPC |  |  |  | 15000 FH OR 100 MO | MRB 8 LUR |  |  | 242600-710-002 | 1 | 0.10 |  |  | POST 27498 (24-1100)
242800-01-1 |  | 2-24 | 242800-01-1 | MRB 24.20.00/02 MRB 24.30.00/02 MRB 24.50.00/02 |  |  |  |  | 210 | STATIC INVERTER OPERATIONAL CHECK OF STATIC INVERTER | EL | OPC |  |  |  | 36 HR | MRB 8 |  |  | 242800-710-001 | 1 | 0.10 |  |  | A320 PRE 24701 (29-1065) PRE 28160
242800-01-2 |  | 2-24 | 242800-01-2 | CMR 242000-00001-2-C MRB 24.20.00/17 MRB 24.30.00/10 MRB 24.50.00/08 |  |  |  |  | 210 | STATIC INVERTER OPERATIONAL CHECK OF STATIC INVERTER | EL | OPC |  |  |  | 750 FH OR 6 MO | CMR** MRB 8 LUR |  |  | 242800-710-001 | 1 | 0.10 |  |  | A318 OR A319 OR A320 POST 28160 (24-1096) PRE 28917 OR A321
242800-01-3 |  | 2-24 | 242800-01-3 | CMR 242000-00001-1-C MRB 24.20.00/18 MRB 24.30.00/11 MRB 24.50.00/09 |  |  |  |  | 210 | STATIC INVERTER OPERATIONAL CHECK OF STATIC INVERTER | EL | OPC |  |  |  | 90 FH OR 1 MO | CMR* MRB 8 LUR |  |  | 242800-710-001 | 1 | 0.10 |  |  | A320 POST 24701 (29-1065) PRE 28160 (24-1096) OR A320 POST 28917
243200-01-1 |  | 2-24 | 243200-01-1 | MRB 24.30.00/04 |  |  |  |  | 210 | DC GENERATION OPERATIONAL CHECK OF DC GENERATION SWITCHING | EL | OPC |  |  |  | 6000 FH OR 48 MO | MRB 9 LUR |  |  | 243200-710-001 | 1 | 0.15 |  |  | ALL
243400-01-1 |  | 2-24 | 243400-01-1 | MRB 24.30.00/06 |  |  |  |  | 210 | DC GENERATION OPERATIONAL CHECK OF "DC EMERG. CONFIG" CAUTION | EL | OPC |  |  |  | 7500 FH OR 50 MO | MRB 9 LUR |  |  | 243400-710-001 | 1 | 0.15 |  |  | ALL
243800-01-1 |  | 2-24 | 243800-01-1 | MRB 24.30.00/03 |  |  |  |  | 210 | DC MAIN GENERATION OPERATIONAL CHECK OF BATTERY CHARGE LIMITER NO 1 AND NO 2 VIA CFDS | EL | OPC |  |  |  | 750 FH OR 6 MO | MRB 9 LUR |  |  | 243800-710-001 | 1 | 0.10 |  |  | ALL
243851-01-1 |  | 2-24 | 243851-01-1 | MRB 24.30.00/05 |  |  | 822 |  | 126 | DC GENERATION REMOVE BATTERY FOR OVERHAUL | EL | RST |  |  |  | VR | MRB 6 | T |  | 243851-280-001 | 1 | 0.15 | 0.02 |  | ALL
243851-02-1 |  | 2-24 | 243851-02-1 | MRB 24.30.00/12 |  |  | 822 |  | 126 | DC GENERATION REMOVE BATTERY FOR CHECK IN WORKSHOP | EL | RST |  |  |  | VR | MRB 6 | T |  | 243851-280-802 | 1 | 0.15 | 0.02 |  | ALL
244100-01-1 |  | 2-24 | 244100-01-1 | MRB 24.20.00/03 |  |  |  |  | 210 | AC EXTERNAL POWER CONTROL OPERATIONAL CHECK OF GPCU VIA CFDS | EL | OPC |  |  |  | 750 FH OR 6 MO | MRB 9 LUR |  |  | 244100-740-004 | 1 | 0.10 |  |  | PRE 27140 OR POST 34895
245100-01-1 |  | 2-24 | 245100-01-1 | MRB 24.50.00/04 |  |  |  |  | 210 | AC/DC ELECTRICAL LOAD DISTRIBUTION OPERATIONAL CHECK OF GENERATOR LINE CONTACTOR OPENING | EL | OPC |  |  |  | 15000 FH OR 100 MO | MRB 8 LUR |  |  | 242200-710-001 | 1 | 0.30 |  |  | ALL
245100-02-1 |  | 2-24 | 245100-02-1 | MRB 24.50.00/05 |  |  |  |  | 210 | AC/DC ELECTRICAL LOAD DISTRIBUTION OPERATIONAL CHECK OF COMMERCIAL ELECTRIC LOAD SHEDDING | EL | OPC |  |  |  | 15000 FH OR 100 MO | MRB 9 LUR |  |  | 245100-710-001 | 1 | 0.10 |  |  | POST 20343 OR POST 21078 (24-1011) OR POST 31276 (24-1112) PRE 32013 OR PRE 32013 POST 33246 (24-1107)
251100-01-1 |  | 2-25 | 251100-01-1 | MRB 25.11.00/01 |  |  |  |  | 210 | COCKPIT SEATS DETAILED INSPECTION OF SEAT STRUCTURE AND SEAT ATTACHMENT OF ALL FLIGHT DECK SEATS | AF | DET |  |  |  | 24000 FH OR 160 MO | MRB 9 LUR |  |  | 251100-200-001 | 1 | 0.30 |  |  | ALL
251100-02-1 |  | 2-25 | 251100-02-1 | MRB 25.11.00/02 |  |  |  |  | 210 | COCKPIT SEATS CHECK OF ADJUSTMENT OF SEAT CONTROL CABLES | AF | FNC |  |  |  | 7500 FH OR 50 MO | MRB 6,9 LUR |  |  | 251151-200-002 | 1 | 0.30 |  |  | ALL
252100-01-1 |  | 2-25 | 252100-01-1 | MRB 25.21.00/01 |  |  |  |  | 200 | PASSENGER COMPARTMENT SEATS DETAILED INSPECTION OF SEAT TO FLOOR ATTACHMENT AND GENERAL VISUAL INSPECTION OF SEAT STRUCTURE | AF | DET |  |  |  | 15000 FH OR 100 MO | MRB 9 LUR |  |  | 252100-210-001 | 1 | 2.00 |  |  | ALL
252100-02-1 |  | 2-25 | 252100-02-1 | MRB 25.21.00/02 |  |  |  |  | 200 | PASSENGER COMPARTMENT SEATS DETAILED INSPECTION OF SEAT BELT ATTACHMENT, SEAT BELT AND LOCK. CHECK OF LOCK | AF | DET |  |  |  | 15000 FH OR 100 MO | MRB 9 LUR |  |  | 252100-210-002 | 1 | 1.60 |  |  | ALL
252100-03-1 | R | 2-25 | 252100-03-1 | MRB 25.21.00/03 |  |  |  |  | 200 | PASSENGER COMPARTMENT SEATS DETAILED INSPECTION OF THE GAS HOSE AND AIRBAG PROTECTIVE COVER AND OPERATIONAL CHECK OF ELECTRONIC CIRCUIT OF INFLATABLE RESTRAINT SYSTEM | EL | OPC |  |  |  | VR | MRB 8 | T |  | 252100-710-006 | 1 | 0.15 |  |  | IF INFLATABLE RESTRAINT SYSTEM INSTALLED | DESCRIPTION CHANGED FROM: "OPERATIONAL CHECK OF ELECTRONIC CIRCUIT OF INFLATABLE RESTRAINT NOTE: INTERVAL IS 750FH IF AIRBAG SEAT BELT (SAA) DATE CODE IS BEFORE SEPT 2004", TO: "DETAILED INSPECTION OF THE GAS HOSE AND AIRBAG PROTECTIVE COVER AND OPERATIONAL CHECK OF ELECTRONIC CIRCUIT OF INFLATABLE RESTRAINT SYSTEM" TIME CONTROLLED ITEM CHANGED FROM: "NO", TO "YES" 100% INTERVAL: "OR NOTE" REMOVED | MRBR REV 19, TCI REVIEW
252100-04-1 | R | 2-25 | 252100-04-1 | MRB 25.21.00/04 |  |  |  | SEATS REMOVED; | 200 | PASSENGER COMPARTMENT SEATS DISCARD ELECTRONICS MODULE ASSEMBLY BATTERY OF INFLATABLE RESTRAINT SYSTEM | CA | DIS |  |  |  | VR | MRB 6,8 | T |  | 252158-920-001 | 0 | N/A |  | TBD | IF INFLATABLE RESTRAINT SYSTEM INSTALLED | DESCRIPTION CHANGED FROM: "REMOVE INFLATABLE SEAT BELT SYSTEM FOR RESTORATION", TO: "DISCARD ELECTRONICS MODULE ASSEMBLY BATTERY OF INFLATABLE RESTRAINT SYSTEM" TASK CODE CHANGED FROM: "RST", TO: "DIS" | MRBR REV 19
252100-05-1 | N | 2-25 | 252100-05-1 | MRB 25.21.00/05 |  |  |  | SEATS REMOVED; | 200 | PASSENGER COMPARTMENT SEATS DISCARD INFLATOR SQUIB AND GAS STORAGE OF INFLATABLE RESTRAINT SYSTEM | CA | DIS |  |  |  | VR | MRB 8 | T |  | 252158-920-802 | 1 | TBD |  | TBD | IF INFLATABLE RESTRAINT SYSTEM INSTALLED | NEW TASK ADDED | MRBR REV 19
252200-01-1 |  | 2-25 | 252200-01-1 | MRB 25.22.00/01 |  |  |  |  | 200 | CABIN ATTENDANT SEATS DETAILED INSPECTION OF SEAT ATTACHMENT AND GENERAL VISUAL INSPECTION OF SEAT STRUCTURE | AF | DET |  |  |  | 15000 FH OR 100 MO | MRB 9 LUR |  |  | 252200-210-001 | 1 | 0.30 |  |  | ALL
252200-02-1 |  | 2-25 | 252200-02-1 | MRB 25.22.00/02 |  |  |  |  | 200 | CABIN ATTENDANT SEATS DETAILED INSPECTION OF SEAT BELT ATTACHMENT, SEAT BELT AND LOCK. CHECK OF LOCK | AF | DET |  |  |  | 15000 FH OR 100 MO | MRB 9 LUR |  |  | 252200-210-002 | 1 | 0.25 |  |  | ALL
252331-01-1 |  | 2-25 | 252331-01-1 | [5 empty] | 200 | PANELS - LOWER SIDEWALL DETAILED INSPECTION OF LOWER SIDE WALL PANEL AND OF AREA BEHIND LOWER SIDE WALL PANEL FOR FOREIGN MATERIAL ACCUMULATION. NOTE : - ONE LOWER SIDE WALL PANEL IN FWD, MID AND AFT PASSENGER CABIN SHOULD BE REMOVED, (APPROX 2.5 M | AF | DET |  |  |  | 24 MO | SIL |  |  | 252344-210-001 SIL 25-085 | 1 | 0.30 |  |  | ALL
253000-01-1 | R | 2-25 | 253000-01-1 | MRB 25.30.00/01 |  |  |  |  | 200 | BUFFET AND GALLEY DETAILED INSPECTION OF ATTACHMENT POINTS | CA | DET |  |  |  | 72 MO | MRB 9 |  |  | 253000-210-001 | 1 | 0.30 |  |  | ALL | 100% INTERVAL CHANGED FROM: "6 YE", TO: "72 MO" | HARMONIZATION OF CALENDAR PARAMETER IN INTERVAL
253000-02-1 |  | 2-25 | 253000-02-1 | MRB 25.30.00/04 |  |  |  |  | 200 | BUFFET AND GALLEY REMOVE AND DISCARD FILTER ELEMENT NOTE: DEPENDING ON OPERATING ENVIRONMENT AND OPERATORS EXPERIENCE, A LESS FREQUENT OR MORE FREQUENT INITIAL INTERVAL MAY BE USED. | AF | DIS |  |  |  | 5500 FH OR 40 MO NOTE | MRB 7 LUR |  |  | 253000-920-001 | 1 | 0.20 |  |  | A/C WITH GALLEY FILTER ELEMENT INSTALLED
253400-01-1 | R | 2-25 | 253400-01-1 | MRB 25.34.00/01 |  |  |  |  | 200 | GALLEY COOLING CLEAN "CHILLED AIR IN" AND "CHILLED AIR OUT" GRILLES/ FILTERS IN GALLEY CABINET NOTE: DEPENDING ON OPERATING ENVIRONMENT AND OPERATORS EXPERIENCE, A LESS FREQUENT OR MORE FREQUENT INITIAL INTERVAL MAY BE USED. | AF | RST |  |  |  | 1500 FH OR 24 MO NOTE | MRB 9 LUR |  |  | 253400-100-001 | 1 | 0.20 |  |  | A/C WITH GALLEY COOLING AND GALLEY WITH GRILLES | 100% INTERVAL CHANGED FROM: "12 MO", TO: "24 MO" | LUR REVIEW
253400-02-1 | R | 2-25 | 253400-02-1 | MRB 25.34.00/02 |  |  |  |  | 200 | GALLEY COOLING CLEAN AIR CHILLER CONDENSER AIR FILTER NOTE: DEPENDING ON OPERATING ENVIRONMENT AND OPERATORS EXPERIENCE, A LESS FREQUENT OR MORE FREQUENT INITIAL INTERVAL MAY BE USED. | AF | RST |  |  |  | 1500 FH OR 24 MO OR VR/NT | MRB 9 LUR | T |  | 253400-100-002 | 1 | 0.20 |  |  | A/C WITH GALLEY COOLING | TIME CONTROLLED ITEM CHANGED FROM: "NO", TO "YES" 100% INTERVAL CHANGED FROM: "12 MO", TO: "24 MO" | TCI REVIEW, LUR REVIEW
254000-01-1 |  | 2-25 | 254000-01-1 | MRB 25.40.00/01 |  |  |  |  | 200 | LAVATORIES DETAILED INSPECTION OF WASTE COMPARTMENT INCLUDING WASTE FLAP AND OPERATIONAL CHECK OF WASTE FLAP NOTE: INTERVAL IS 1000 FH FOR OPERATOR FLYING UNDER FAA REGULATIONS AS PER FAA AD 74-08-09. | CA | DET |  |  |  | 6000 FH OR 40 MO OR NR | FAA AD MRB 9 LUR |  |  | 254000-210-001 FAA AD 74-08-09 | 1 | 0.20 |  |  | ALL
254000-02-1 | R | 2-25 | 254000-02-1 | MRB 25.40.00/02 |  |  |  |  | 200 | LAVATORIES DETAILED INSPECTION OF ATTACHMENT POINTS | CA | DET |  |  |  | 60 MO | MRB 9 |  |  | 254000-210-002 | 1 | 0.30 |  |  | PRE 31574 PRE 32154 (25-1289) OR PRE 31574 PRE 33436 (25-1357) OR PRE 31574 PRE 35878 (25-1421), (25-1497) | 100% INTERVAL CHANGED FROM: "5 YE", TO: "60 MO" | MRBR REV 19
254000-02-2 |  | 2-25 | 254000-02-2 | MRB 25.40.00/03 |  |  |  |  | 200 | LAVATORIES DETAILED INSPECTION OF ATTACHMENT POINTS | CA | DET |  |  |  | 80 MO | MRB 9 |  |  | 254000-210-002 | 1 | 0.30 |  |  | POST 31574 OR POST 32154 (25-1289) POST 33436 (25-1357) POST 35878 (25-1421), (25-1497)
254000-03-1 | R | 2-25 | 254000-03-1 | [5 empty] | 200 | LAVATORIES DETAILED INSPECTION OF LAVATORY WALL NOTE: - REFER TO ISB 25-1365 FIGURE 1 SHEET 1 FLOW CHART FOR FURTHER DETAILS - TASK NOT APPLICABLE IF COMPOSITE REPAIR I.A.W. CMM ACCOMPLISHED REFER TO ISB 25-1365 FIGURE 1 SHEET 1 FLOW CHART FOR FU | AF | DET |  |  | 2400 FH OR 15 MO | 15 MO NOTE | EASA AD FAA AD ISB |  |  | 254000-220-001 EASA AD 2010-0148 FAA AD 2006-09-11 ISB 25-1365 | 1 | 2.00 |  |  | POST 23125 PRE 32154 (25-1289) PRE 31574 IF WALLMOUNTED CAS INSTALLED OR POST 22815 (25-1321) PRE 31574 PRE 35878 (25-1421), (25-1497) IF WALLMOUNTED CAS INSTALLED OR POST 22819 PRE 31574 PRE 35878 (25-1421), (25-1497) IF WALLMOUNTED | DESCRIPTION CHANGED FROM: "NOTE:-", TO: "NOTE: -" | EDITORIAL CLEAN-UP OF NOTE
254000-04-1 | R | 2-25 | 254000-04-1 | MRB 25.40.00/04 |  |  |  |  | 200 | LAVATORIES DETAILED INSPECTION OF LAVATORY FLOOR PAN | CA | DET |  |  |  | 6000 FH OR 48 MO | MRB 9 LUR |  |  | 254000-210-004 | 1 | 1.50 |  |  | PRE 32633 (25-1314), (25-1754) | 100% INTERVAL: "OR 48 MO" ADDED IN SOURCE: "LUR" ADDED | LUR REVIEW
254000-04-2 | R | 2-25 | 254000-04-2 | MRB 25.40.00/05 |  |  |  |  | 200 | LAVATORIES DETAILED INSPECTION OF LAVATORY FLOOR PAN | CA | DET |  |  |  | 7500 FH OR 50 MO | MRB 9 LUR |  |  | 254000-210-004 | 1 | 1.50 |  |  | POST 32633 (25-1314), (25-1754) | 100% INTERVAL: "OR 50 MO" ADDED IN SOURCE: "LUR" ADDED | LUR REVIEW
255000-01-1 | R | 2-25 | 255000-01-1 | CMP 25-2-0000-001 MRB 25.50.00/01 |  |  | 825 826 |  | 130 150 160 | CARGO COMPARTMENTS VISUAL CHECK OF CARGO COMPARTMENT DECOMPRESSION, LINING, FLOOR PANELS AND PRESSURE COMPENSATION VALVE (AS FAR AS VISIBLE, IF ACT(S) INSTALLED) NOTE: CMP REQUIREMENT FOR CLASS C CARGO HOLDS ONLY, INCLUDING ALSO CHECK OF SEALING ST | AF | VCK |  |  |  | 8 DY | CMP MRB 8 |  |  | 255000-200-002 | 1 1 1 | 0.20 0.20 0.20 | 0.03 0.02 |  | ALL | IN DESCRIPTION: "NOTE: CMP REQUIREMENT FOR CLASS C CARGO HOLDS ONLY, INCLUDING ALSO CHECK OF SEALING STRIPS, PROTECTION PLATES, CENTER LINE COVER PLATES AND ACCESS DOORS, SEE CMP DOCUMENT FOR DETAILS." ADDED IN SOURCE: "CMP" ADDED IN REFERENCE(S): "CMP 25-2-0000-001" ADDED | CMP REV 15
255000-02-1 |  | 2-25 | 255000-02-1 | MRB 25.50.00/03 |  |  | 825 826 |  | 130 150 | LOWER DECK CARGO LOADING PERFORM OPERATIONAL CHECK AND DETAILED INSPECTION OF XZ-LATCHES | AF | DET |  |  |  | 8000 FH OR 53 MO | MRB 8 LUR |  |  | 255000-210-001 | 1 1 | 0.20 0.20 | 0.03 0.02 |  | A319 WITH CLS INSTALLED OR A320 WITH CLS INSTALLED OR A321 WITH CLS INSTALLED
255000-03-1 |  | 2-25 | 255000-03-1 | MRB 25.50.00/02 |  |  | 825 826 |  | 130 150 | CARGO COMPARTMENTS PERFORM OPERATIONAL CHECK AND DETAILED INSPECTION OF YZ DOOR SILL LATCHES | AF | DET |  |  |  | 4000 FH OR 12 MO | MRB 8 |  |  | 255000-210-002 | 1 1 | 0.20 0.20 | 0.03 0.02 |  | A319 WITH CLS INSTALLED IN FWD CC OR A320 WITH CLS INSTALLED OR A321 WITH CLS INSTALLED
255000-04-1 |  | 2-25 | 255000-04-1 | MRB 25.50.00/11 |  |  | 826 |  | 150 | LOWER DECK CARGO LOADING OPERATIONAL CHECK AND DETAILED INSPECTION OF AFT CARGO DOOR SILL LATCH AROS | AF | DET |  |  |  | 3000 FC OR 36 MO | MRB 8 LUR |  |  | 255000-200-011 | 1 | 0.20 | 0.02 |  | A319 WITH CLS INSTALLED IN AFT CC
255000-05-1 |  | 2-25 | 255000-05-1 | MRB 25.50.00/12 |  |  | 826 |  | 150 | LOWER DECK CARGO LOADING OPERATIONAL CHECK OF RETRACTABLE ENTRANCE GUIDE ASSEMBLY AT AFT CARGO DOOR | AF | OPC |  |  |  | 5000 FC OR 60 MO | MRB 9 LUR |  |  | 255200-710-013 | 1 | 0.10 | 0.02 |  | A319 WITH CLS INSTALLED IN AFT CC
255000-06-1 |  | 2-25 | 255000-06-1 | MRB 25.50.00/13 |  |  | 826 |  | 150 | LOWER DECK CARGO LOADING OPERATIONAL CHECK OF RETRACTABLE DOOR SILL ROLLER AT AFT CARGO DOOR | AF | OPC |  |  |  | 5000 FC OR 60 MO | MRB 9 LUR |  |  | 255200-710-014 | 1 | 0.10 | 0.02 |  | A319 POST 24821 OR A319 POST 28520
255000-07-1 | R | 2-25 | 255000-07-1 |  |  |  | 825 826 |  | 130 150 | LOWER DECK CARGO LOADING DETAILED INSPECTION OF PDU ROLLERS FOR WEAR AND DAMAGE NOTE : IT IS RECOMMENDED TO ENSURE CLEANLINESS IN THE VICINITY OF THE PDU ROLLERS | AF | DET |  |  |  | 2000 FH OR 24 MO | SIL LUR |  |  | 255000-200-018 SIL 25-099 | 1 1 | 0.50 0.50 | 0.03 0.02 |  | A/C WITH CLS INSTALLED | 100% INTERVAL CHANGED FROM: "400 DY", TO: "24 MO" | LUR REVIEW
255000-08-1 | R | 2-25 | 255000-08-1 | MRB 25.50.00/14 |  |  |  |  | 150 | LOWER DECK CARGO LOADING REMOVE XZ-ENDSTOPS AND YZ-LATCHES FOR DETAILED INSPECTION. | AF | DET |  |  |  | 24000 FH OR 160 MO | MRB 8 LUR |  |  | 255000-200-012 | 1 | 0.50 |  |  | A319 PRE 27116 IF ACT(S) INSTALLED OR A320 IF ACT(S) INSTALLED OR A321 IF ACT(S) INSTALLED | APPLICABILITY CHANGED FROM: "A319 POST 25711 (28-1154) OR A319 POST 26215 OR A320 POST 25713 (28-1118), (28-1132), (28-1145) OR A320 POST 26110 (28-1132), (28-1145) OR A320 POST 27381 (28-1132) OR A321 POST 25275 (28-1134), (28-1141), (28-1184) OR A321 POST 28652 (28-1137) OR A321 POST 28999 (28-1137) OR A321 POST 31797 (25-1278)", TO: "A319 PRE 27116 IF ACT(S) INSTALLED OR A320 IF ACT(S) INSTALLED OR A321 IF ACT(S) INSTALLED" | MRBR REV 19
255000-09-1 | D | 2-25 | 255000-09-1 | [6 empty] | ************** TASK DELETED ************** | [15 empty] | TASK DELETED | MRBR REV 19
255000-10-1 | R | 2-25 | 255000-10-1 | MRB 25.50.00/16 |  |  |  | ACT; | 150 | LOWER DECK CARGO LOADING REMOVE XZ-LATCHES ACT FOR DETAILED INSPECTION | AF | DET |  |  |  | 24000 FH OR 160 MO | MRB 8 LUR |  |  | 255000-200-015 | 1 | 0.50 |  | 2.00 | A318 IF ACT(S) INSTALLED OR A319 PRE 27116 IF ACT(S) INSTALLED OR A320 IF ACT(S) INSTALLED OR A321 IF ACT(S) INSTALLED | IN PREPARATION TASKS: "ACT" ADDED IN DESCRIPTION: "FIXED" REMOVED IN PREPARATION MH CHANGED FROM: "TBD", TO "2.00" APPLICABILITY CHANGED FROM: "A318 POST 150602 (53-1225) OR A319 POST 25711 (28-1154) OR A319 POST 26215 OR A320 POST 25713 (28-1118), (28-1132), (28-1145) OR A320 POST 26110 (28-1132), (28-1145) OR A320 POST 27381 (28-1132) OR A321 POST 28652 (28-1137) OR A321 POST 28999 (28-1137) OR A321 POST 31797 (25-1278)", TO: "A318 IF ACT(S) INSTALLED OR A319 PRE 27116 IF ACT(S) INSTALLED OR A320 IF ACT(S) INSTALLED OR A321 IF ACT(S) INSTALLED" | MRBR REV 19, PREPARATION REVIEW
255000-11-1 |  | 2-25 | 255000-11-1 | MRB 25.50.00/17 |  |  | 825 826 |  | 130 150 | CARGO COMPARTMENTS VISUAL CHECK OF XZ-LATCHES AND DOOR SILL LATCHES NOTE: FOR A319 DOOR SILL LATCHES ONLY TO BE CHECKED IN FWD CC | AF | VCK |  |  |  | 750 FH OR 6 MO | MRB 8 LUR |  |  | 255000-200-016 | 1 1 | 0.25 0.25 | 0.03 0.02 |  | A319 WITH CLS INSTALLED OR A320 WITH CLS INSTALLED OR A321 WITH CLS INSTALLED
255000-12-1 | R | 2-25 | 255000-12-1 | MRB 25.50.00/18 |  |  | 826 |  | 150 | CARGO COMPARTMENTS VISUAL CHECK OF DOOR SILL LATCH ARO | AF | VCK |  |  |  | 750 FC OR 24 MO | MRB 8 LUR |  |  | 255000-200-017 | 1 | 0.10 | 0.02 |  | A319 WITH CLS INSTALLED IN AFT CC | 100% INTERVAL CHANGED FROM: "9 MO", TO: "24 MO" | LUR REVIEW
255000-13-1 |  | 2-25 | 255000-13-1 | MRB 25.50.00/20 |  |  | 825 826 |  | 131 151 | CARGO COMPARTMENTS LUBRICATION OF SCREW SHAFT OF DRIVE UNIT OF SLIDING CARPET SYSTEM | AF | LUB |  |  |  | 5000 FC OR 60 MO | MRB 9 LUR |  |  | 122225-640-001 | 1 1 | 0.20 0.20 | 0.03 0.02 |  | A319 WITH SLIDING CARPET INSTALLED OR A320-200 WITH SLIDING CARPET INSTALLED OR A321 WITH SLIDING CARPET INSTALLED
255000-14-1 |  | 2-25 | 255000-14-1 | MRB 25.50.00/21 |  |  | 825 826 |  | 131 151 | CARGO COMPARTMENTS OPERATIONAL CHECK OF THE SLIDING CARPET SYSTEM EMERGENCY STOP AND OF LOAD/UNLOAD LIMIT SWITCH INDICATION | AF | OPC |  |  |  | 5000 FC OR 60 MO | MRB 9 LUR |  |  | 255200-710-016 | 1 1 | 0.20 0.20 | 0.03 0.02 |  | A319 WITH SLIDING CARPET INSTALLED OR A320-200 WITH SLIDING CARPET INSTALLED OR A321 WITH SLIDING CARPET INSTALLED
255000-16-1 |  | 2-25 | 255000-16-1 | MRB 25.50.00/04 |  |  |  |  | 130 150 160 | CARGO COMPARTMENTS DETAILED INSPECTION OF DIVIDER NETS, DOOR NETS AND NET ATTACHMENT POINTS NOTE: THE NUMBER OF AFFECTED ZONES MAY VARY ACCORDING TO THE CARGO SYSTEMS INSTALLED. | AF | DET |  |  |  | 750 FH OR 6 MO | MRB 9 LUR |  |  | 255000-200-025 | 1 1 1 | 0.20 0.20 0.20 |  |  | ALL
255000-23-1 | R | 2-25 | 255000-23-1 | MRB 25.50.00/23 |  |  | 825 826 |  | 130 150 | CARGO COMPARTMENTS GENERAL VISUAL INSPECTION OF CRASHSTOPPERS NOTE: - IF NO ACT(S) ARE FITTED WHEN TASK BECOMES DUE, TASK MAY BE POSTPONED UNTIL NEXT ACT INSTALLATION. - TASK IS INCLUDED IN THE ACT INSTALLATION PROCEDURE. CREDIT CAN BE TAKEN FOR ACC | AF | GVI |  |  |  | 72 MO NOTE | MRB 9 |  |  | 255000-200-022 | 1 1 | 0.50 0.50 | 0.03 0.02 |  | A318 POST 150602 (53-1225) OR A319 POST 27116 | DESCRIPTION CHANGED FROM: "NOTE:- IF NO ACT(S) ARE FITTED WHEN TASK BECOMES DUE, TASK MAY BE POSTPONED UNTIL NEXT ACT INSTALLATION. - TASK IS INCLUDED IN THE ACT INSTALLATION PROCEDURE. CREDIT CAN BE TAKEN FOR ACCOMPLISHMENT OF THE TASK AT THIS OPPORTUNITY", TO: "NOTE: - IF NO ACT(S) ARE FITTED WHEN TASK BECOMES DUE, TASK MAY BE POSTPONED UNTIL NEXT ACT INSTALLATION. - TASK IS INCLUDED IN THE ACT INSTALLATION PROCEDURE. CREDIT CAN BE TAKEN FOR ACCOMPLISHMENT OF THE TASK AT THIS OPPORTUNITY." 100% INTERVAL CHANGED FROM: "6 YE", TO: "72 MO" | MRBR REV 19, EDITORIAL CLEAN-UP OF NOTE
255000-24-1 |  | 2-25 | 255000-24-1 | MRB 25.50.00/24 |  |  | 826 |  | 160 | LOWER DECK CARGO LOADING REMOVE XZ-ENDSTOPS AND Y STOP ASSY FOR DETAILED INSPECTION | AF | DET |  |  |  | 24000 FH OR 160 MO | MRB 8 LUR |  |  | 255000-200-026 | 1 | 4.50 | 0.02 |  | A318 POST 150602 (53-1225)
255000-25-1 |  | 2-25 | 255000-25-1 | MRB 25.50.00/25 |  |  | 825 826 |  | 130 150 | CARGO COMPARTMENTS REMOVE XZ-LATCHES FOR DETAILED INSPECTION | AF | DET |  |  |  | 24000 FH OR 160 MO | MRB 8 LUR |  |  | 255000-200-802 | 1 1 | 0.67 0.67 | 0.03 0.02 |  | A319 WITH CLS INSTALLED OR A320 WITH CLS INSTALLED OR A321 WITH CLS INSTALLED
255000-26-1 | N | 2-25 | 255000-26-1 | MRB 25.50.00/26 |  |  | 825 826 |  | 133 153 | CARGO COMPARTMENTS REMOVE AIR STOP VALVE FOR OPERATIONAL CHECK | AF | OPC |  |  |  | 72 MO | MRB 8 |  |  | 255000-200-803 | 1 1 | TBD TBD | 0.03 0.02 |  | A319 POST 28052 (25-1319) OR A320 POST 21598 (25-1075) OR A321 POST 26938 | NEW TASK ADDED | MRBR REV 19
255000-60-2 | R | 2-25 | 255000-60-2 | MRB 25.50.00/14 |  |  |  |  | 150 | LOWER DECK CARGO LOADING REMOVE XZ-ENDSTOPS AND YZ-LATCHES FOR DETAILED INSPECTION. | AF | DET |  |  |  | 24000 FH OR 160 MO | MRB 8 LUR |  |  | 255000-200-019 | 1 | 0.50 |  |  | A319 POST 27116 IF ACT(S) INSTALLED | APPLICABILITY CHANGED FROM: "A319 POST 27116", TO: "A319 POST 27116 IF ACT(S) INSTALLED" | MRBR REV 19
255000-61-1 | R | 2-25 | 255000-61-1 | MRB 25.50.00/16 |  |  |  | ACT(S); | 150 | LOWER DECK CARGO LOADING REMOVE XZ-LATCHES ACT FOR DETAILED INSPECTION | AF | DET |  |  |  | 24000 FH OR 160 MO | MRB 8 LUR |  |  | 255000-200-020 | 1 | 2.00 |  | 17.00 | A319 POST 27116 IF ACT(S) INSTALLED | IN PREPARATION TASKS: "ACT(S)" ADDED IN DESCRIPTION: "FIXED" REMOVED IN PREPARATION MH CHANGED FROM: "TBD", TO "17.00" APPLICABILITY CHANGED FROM: "A319 POST 27116", TO: "A319 POST 27116 IF ACT(S) INSTALLED" | MRBR REV 19, PREPARATION REVIEW
256141-01-1 | R | 2-25 | 256141-01-1 | MRB 25.61.41/01 |  |  | 211EC 212EC |  | 210 | DESCENT DEVICE EMERGENCY DETAILED INSPECTION OF EMERGENCY ESCAPE ROPE AND ROPE ATTACHMENT | AF | DET |  |  |  | 72 MO | MRB 8 |  |  | 256141-200-001 | 1 | 0.20 | 0.04 |  | ALL | 100% INTERVAL CHANGED FROM: "6 YE", TO: "72 MO" | HARMONIZATION OF CALENDAR PARAMETER IN INTERVAL
256241-01-1 |  | 2-25 | 256241-01-1 | MRB 25.62.00/01 |  |  | 151KW 152KW |  | 800 | DOOR ESCAPE SLIDE CHECK DOOR AND OFFWING ESCAPE SLIDE/RAFT INFLATION RESERVOIR PRESSURE. NOTE: TASK IS NOT APPLICABLE FOR DEACTIVATED PASSENGER/CREW DOORS / EMERGENCY EXITS. DEPENDING ON AIRCRAFT CONFIGURATION, ALTERNATIVE ACCESS PANELS ARE: -15 | AF | VCK |  |  |  | 750 FH OR 6 MO | MRB 8 LUR |  |  | 256200-210-001 | 1 | 0.10 | 0.04 |  | A/C WITH INFLATION RESERVOIR NOT CONNECTED TO CIDS
256241-02-1 |  | 2-25 | 256241-02-1 | MRB 25.62.00/02 |  |  |  |  | 831 832 841 842 | DOOR ESCAPE SLIDE REMOVE DOOR ESCAPE SLIDE/RAFT FOR HYDROSTATIC TEST OF INFLATION RESERVOIR NOTE : TASK TO BE PERFORMED WITH 256241-03-1. TASK IS NOT APPLICABLE FOR DEACTIVATED PASSENGER/CREW DOORS / EMERGENCY EXITS. | AF | FNC |  |  |  | NR OR VR | MRB 6,8 | T |  | 256200-750-001 | 2 2 2 2 | 0.30 0.30 0.30 0.30 |  |  | ALL
256241-03-1 |  | 2-25 | 256241-03-1 | MRB 25.62.00/03 |  |  |  |  | 831 832 841 842 | DOOR ESCAPE SLIDE REMOVE DOOR ESCAPE SLIDE/RAFT FOR RESTORATION NOTE: TASK IS NOT APPLICABLE FOR DEACTIVATED PASSENGER/CREW DOORS / EMERGENCY EXITS. | AF | RST |  |  |  | VR | MRB 8 | T |  | 256244-920-001 | 2 2 2 2 | 0.30 0.30 0.30 0.30 |  |  | ALL
256241-04-1 |  | 2-25 | 256241-04-1 | MRB 25.62.00/04 |  |  |  |  | 831 832 841 842 | DOOR ESCAPE SLIDE OPERATIONAL CHECK OF FWD AND AFT PAX/CREW DOOR ESCAPE SLIDE/RAFT DEPLOYMENT. NOTE : - TASK IS NOT APPLICABLE FOR DEACTIVATED PASSENGER/CREW DOORS. - ALTERNATE DOOR POSITION AT NEXT INTERVAL RECOMMENDED. | CA | OPC |  |  |  | NR OR NOTE 15 | MRB 8 |  |  | 256200-710-001 | 1 1 1 1 | 0.30 0.30 0.30 0.30 |  |  | ALL
256241-05-1 | R | 2-25 | 256241-05-1 | MRB 52.10.00/07 |  |  |  |  | 221 222 261 262 | DOOR ESCAPE SLIDE CLEAN DOOR GIRT BAR FITTING STOP LEVERS NOTE : TASK IS NOT APPLICABLE FOR DEACTIVATED PASSENGER/CREW DOORS INTERVAL TO BE ADJUSTED ACCORDING TO DOOR USAGE | AF | RST |  |  |  | 1110 FC OR 24 MO NOTE | MRB 9 SIL LUR |  |  | 531100-210-034 SIL 53-054 | 1 1 1 1 | 0.10 0.10 0.10 0.10 |  |  | ALL | 100% INTERVAL CHANGED FROM: "400 DY", TO: "24 MO" | LUR REVIEW
256242-01-1 |  | 2-25 | 256242-01-1 | MRB 25.62.00/02 |  |  | 151CW 152CW |  | 151 152 | OFFWING ESCAPE SLIDE REMOVE OFFWING ESCAPE SLIDE INFLATION RESERVOIR FOR HYDROSTATIC TEST NOTE: TASK IS NOT APPLICABLE FOR DEACTIVATED EMERGENCY EXITS. | AF | FNC |  |  |  | NR OR VR | MRB 6,8 | T |  | 256200-750-002 | 2 2 | 0.30 0.30 | 0.02 0.02 |  | A318 PRE 37856 PRE 39673 OR A319 PRE 26138 OR A320 PRE 26138
256242-01-2 |  | 2-25 | 256242-01-2 | MRB 25.62.00/02 |  |  |  | OVERHEAD STORAGE COMPARTMENT DOORS BETWEEN C43-C47 LH/RH; | 243 244 | OFFWING ESCAPE SLIDE REMOVE OFFWING ESCAPE SLIDE INFLATION RESERVOIR FOR HYDROSTATIC TEST NOTE: TASK IS NOT APPLICABLE FOR DEACTIVATED EMERGENCY EXITS. | AF | FNC |  |  |  | NR OR VR | MRB 6,8 | T |  | 256200-750-002 | 2 2 | 0.30 0.30 |  | TBD | A318 POST 37856 PRE 39673 OR A319 POST 26138 OR A320 POST 26138
256242-02-1 |  | 2-25 | 256242-02-1 | MRB 25.62.00/03 |  |  | 193AT 194AT |  | 191 192 | OFFWING ESCAPE SLIDE REMOVE OFFWING ESCAPE SLIDE FOR RESTORATION NOTE: TASK IS NOT APPLICABLE FOR DEACTIVATED PASSENGER/CREW DOORS / EMERGENCY EXITS. | AF | RST |  |  |  | VR | MRB 8 | T |  | 256242-920-001 | 2 2 | 0.40 0.40 | 0.05 0.05 |  | A318 PRE 39673 OR A319 OR A320
256242-03-1 |  | 2-25 | 256242-03-1 | MRB 25.62.00/04 |  |  |  |  | 830 840 | OFFWING ESCAPE SLIDE OPERATIONAL CHECK OF OFF WING EMERGENCY EXIT ESCAPE SLIDE DEPLOYMENT NOTE : - TASK IS NOT APPLICABLE FOR DEACTIVATED EMERGENCY EXITS. - ALTERNATE DOOR POSITION AT NEXT INTERVAL RECOMMENDED. | CA | OPC |  |  |  | NR OR NOTE 15 | MRB 8 |  |  | 256200-710-002 | 1 1 | 0.10 0.10 |  |  | A318 PRE 39673 OR A319 OR A320
256247-01-1 |  | 2-25 | 256247-01-1 | MRB 25.62.00/03 |  |  |  |  | 131 132 151 152 | DOOR 2/3 ESCAPE SLIDE REMOVE DOOR 2/3 ESCAPE SLIDE FOR RESTORATION | AF | RST |  |  |  | VR | MRB 8 | T |  | 256247-920-001 | 2 2 2 2 | 0.30 0.30 0.30 0.30 |  |  | A321
256247-02-1 |  | 2-25 | 256247-02-1 | MRB 25.62.00/04 |  |  |  |  | 833 834 843 844 | DOOR 2/3 ESCAPE SLIDE OPERATIONAL CHECK OF DOOR SLIDE DEPLOYMENT NOTE: ALTERNATE DOOR POSITION AT NEXT INTERVAL RECOMMENDED. | AF | OPC |  |  |  | NR OR NOTE 15 | MRB 8 |  |  | 256200-710-003 | 1 1 1 1 | 0.30 0.30 0.30 0.30 |  |  | A321
256247-03-1 | D | 2-25 | 256247-03-1 | [6 empty] | ************** TASK DELETED ************** | [15 empty] | TASK DELETED | SOURCE CANCELLATION BY EASA AD 2012-0122
256249-01-1 |  | 2-25 | 256249-01-1 | MRB 25.62.00/02 |  |  |  |  | 231 232 251 252 | DOOR 2/3 ESCAPE SLIDE REMOVE DOOR 2/3 ESCAPE SLIDE INFLATION RESERVOIR FOR HYDROSTATIC TEST | AF | FNC |  |  |  | NR OR VR | MRB 6,8 | T |  | 256200-750-003 | 1 1 1 1 | 0.20 0.20 0.20 0.20 |  |  | A321
256300-01-1 | D | 2-25 | 256300-01-1 | [6 empty] | ************** TASK DELETED ************** | [15 empty] | TASK DELETED | REQUIREMENT TRANSFERRED TO 237300-05-1
256532-01-1 | R | 2-25 | 256532-01-1 | MRB 25.65.32/01 |  |  |  |  | 200 | PORTABLE EMERGENCY BEACON TRANSMITTER REMOVE EMERGENCY LOCATOR TRANSMITTER FOR IN SHOP TEST (BATTERY CHECK & FUNCTIONAL CHECK). | CA | FNC |  |  |  | NR OR VR | MRB 9 | T |  | 256500-720-001 | 1 | 0.20 |  |  | A/C WITH PORTABLE ELT | DESCRIPTION CHANGED FROM: "THE EMERGENCY LOCATOR TRANSMITTER FOR WORKSHOP TEST (BATTERY CHECK & FUNCTIONAL CHECK)", TO: "EMERGENCY LOCATOR TRANSMITTER FOR IN SHOP TEST (BATTERY CHECK & FUNCTIONAL CHECK)." | MRBR REV 19
256533-01-1 |  | 2-25 | 256533-01-1 | MRB 25.65.33/01 |  |  | 831 | LINING REMOVED; INSULATION REMOVED; | 200 | EMERGENCY LOCATOR TRANSMITTER(COCKPIT) DISCARD TRANSMITTER BATTERY AND PERFORM OPERATIONAL CHECK OF TRANSMITTER AFTER BATTERY REPLACEMENT | EL | DIS |  |  |  | VR | MRB 9 | T |  | 256533-710-001 | 1 | 0.30 | 0.02 | 0.60 | A/C WITH ELT IN THE COCKPIT
256534-01-1 |  | 2-25 | 256534-01-1 | MRB 25.65.34/01 |  |  |  |  | 200 | PORTABLE VHF TRANSCEIVER REMOVE PORTABLE VHF TRANSCEIVER FOR SHOP INSPECTION. | EL | FNC |  |  |  | 24 MO OR VR | MRB 9 | T |  | 256534-000-001 | 1 | 0.30 |  |  | A/C WITH PORTABLE VHF
256535-01-1 |  | 2-25 | 256535-01-1 | MRB 25.65.35/01 |  |  |  |  | 200 | ELT (REAR FUSELAGE) OPERATIONAL CHECK OF ELT SYSTEM BY MANUAL ACTIVATION | EL | OPC |  |  |  | 24 MO | MRB 8 |  |  | 256500-710-001 | 1 | 0.10 |  |  | A/C WITH FIXED ELT INSTALLED
256535-02-1 | R | 2-25 | 256535-02-1 | MRB 25.65.35/02 |  |  |  |  | 200 | ELT (REAR FUSELAGE) REMOVE ELT FOR IN SHOP BATTERY REPLACEMENT AND OPERATIONAL CHECK OF ACCELERATION SENSOR | EL | RST |  |  |  | VR | MRB 8 | T |  | 256500-720-004 | 2 | 0.50 |  |  | A/C WITH FIXED ELT INSTALLED | IN DESCRIPTION: "IN SHOP" ADDED | MRBR REV 19
256551-01-1 |  | 2-25 | 256551-01-1 | MRB 25.65.51/01 |  |  |  |  | 200 | MEGAPHONE BATTERIES DISCARD MEGAPHONE BATTERIES | CA | DIS |  |  |  | VR | MRB 9 | T |  | 256551-920-001 | 1 | 0.20 |  |  | ALL
256551-02-1 |  | 2-25 | 256551-02-1 | MRB 25.65.51/02 |  |  |  |  | 200 | MEGAPHONE OPERATIONAL CHECK OF MEGAPHONE | CA | OPC |  |  |  | 24 MO | MRB 9 |  |  | 256551-710-002 | 1 | 0.10 |  |  | ALL
256600-01-1 |  | 2-25 | 256600-01-1 | MRB 25.66.41/01 |  |  |  |  | 200 | SUPPLEMENTAL LIFE RAFT RESTORATION OF LIFE RAFT | AF | RST |  |  |  | NR OR VR | MRB 8 | T |  | 256641-920-001 | 1 | 0.40 |  |  | A/C FITTED WITH SUPPL. LIFE RAFTS
256600-02-1 |  | 2-25 | 256600-02-1 | MRB 25.66.41/02 |  |  |  |  | 200 | SUPPLEMENTAL LIFE RAFT CHECK PRESSURE AT LIFE RAFT PRESSURE GAUGE (IF CONFIGURATION INCLUDES VISIBLE GAUGE) | AF | VCK |  |  |  | 4 MO | MRB 8 |  |  | 256641-210-001 | 1 | 0.10 |  |  | A/C FITTED WITH SUPPL. LIFE RAFTS WITH VISIBLE GAUGE
256642-01-1 |  | 2-25 | 256642-01-1 | MRB 25.66.42/01 |  |  |  |  | 200 | BABY SURVIVAL RAFT RESTORATION OF BABY FLOATING SURVIVAL COT | CA | RST |  |  |  | VR | MRB 8 | T |  | 256641-920-002 | 1 | 1.00 |  |  | A/C FITTED WITH BABY FLOATING SURVIVAL COT
256652-01-1 |  | 2-25 | 256652-01-1 | MRB 25.66.52/01 |  |  |  |  | 200 | LIFE VESTS RESTORATION OF LIFE VESTS | CA | RST |  |  |  | NR OR VR | MRB 8 | T |  | 256652-920-001 | 1 | 0.40 |  |  | ALL
257100-01-1 |  | 2-25 | 257100-01-1 | [5 empty] | 127 128 | AVIONICS COMPARTMENT BORESCOPE INSPECTION OF THE 80VU RACK LOWER LATERAL FITTINGS AND VISUAL INSPECTION OF THE UPPER FITTINGS AND CENTRAL SHELVE FITTINGS | NDT | SDI |  |  | 20000 FC | 500 FC | EASA AD ISB |  |  | 257100-290-001 EASA AD 2012-0134 ISB 25A1555 | 1 1 | 1.75 1.75 |  |  | PRE 34804 PRE 37839 (25-1557)
257100-02-1 | R | 2-25 | 257100-02-1 | [5 empty] | 127 128 | AVIONICS COMPARTMENT BORESCOPE INSPECTION OF THE 80VU RACK LOWER CENTRAL SUPPORT AND VISUAL INSPECTION OF THE UPPER FITTINGS AND CENTRAL SHELVE FITTINGS NOTE: FROM ACCOMPLISHMENT DATE OF SB A320-25-1557 ON AIRCRAFT MODIFIED AFTER EIS. | NDT | SDI |  |  | 20000 FC NOTE | 500 FC | EASA AD ISB |  |  | 257100-290-002 EASA AD 2012-0134 ISB 25A1555 | 1 1 | 1.75 1.75 |  |  | PRE 34804 PRE 38602 (53-1215) | IN DESCRIPTION: "NOTE: FROM ACCOMPLISHMENT DATE OF SB A320-25-1557 ON AIRCRAFT MODIFIED AFTER EIS." ADDED 100% THRESHOLD: "NOTE" ADDED | MISSING STARTING POINT FOR AIRCRAFT MODIFIED BY SB 25-1557 ADDED
261200-01-1 |  | 2-26 | 261200-01-1 | MRB 26.12.00/01 MRB 26.21.00/01 |  |  |  |  | 210 | ENGINE FIRE AND OVERHEAT DETECTION OPERATIONAL CHECK OF LOOP/SQUIB | EL | OPC |  |  |  | 750 FH | MRB 8 |  |  | 261200-710-001 | 1 | 0.10 |  |  | ALL
261300-01-1 |  | 2-26 | 261300-01-1 | MRB 26.13.00/01 MRB 26.22.00/01 |  |  |  |  | 210 | APU FIRE AND OVERHEAT DETECTION OPERATIONAL CHECK OF LOOP/SQUIB | EL | OPC |  |  |  | 750 FH OR 6 MO | MRB 8 LUR |  |  | 261300-710-001 | 1 | 0.10 |  |  | ALL
261500-03-1 |  | 2-26 | 261500-03-1 | MRB 26.15.00/03 |  |  | 824 |  | 128 | AVIONICS COMPARTMENT SMOKE DETECTION CLEAN AVIONICS SMOKE DETECTION PICCOLO TUBES NOTE: DEPENDING ON OPERATING ENVIRONMENT AND OPERATORS EXPERIENCE, A LESS FREQUENT OR MORE FREQUENT INITIAL INTERVAL MAY BE USED. | AF | RST |  |  |  | 11000 FH OR 73 MO NOTE | MRB 9 LUR |  |  | 261500-100-001 | 1 | 0.10 | 0.03 |  | ALL
261500-04-1 |  | 2-26 | 261500-04-1 | MRB 26.15.00/04 |  |  | 824 |  | 128 | AVIONICS COMPARTMENT SMOKE DETECTION REMOVAL OF IONIC SMOKE DETECTOR FOR WORK SHOP CLEANING NOTE: DEPENDING ON OPERATING ENVIRONMENT AND OPERATORS EXPERIENCE, A LESS FREQUENT OR MORE FREQUENT INITIAL INTERVAL MAY BE USED. | AV | RST |  |  |  | 11000 FH OR 73 MO NOTE | MRB 6,9 LUR |  |  | 261500-100-002 | 1 | 0.30 | 0.03 |  | PRE 30353 (26-1052)
261600-03-1 | R | 2-26 | 261600-03-1 | MRB 26.16.00/01 MRB 26.23.00/02 |  |  |  |  | 210 | CARGO COMPARTMENT SMOKE DETECTION OPERATIONAL CHECK OF CARGO COMPARTMENT SMOKE DETECTION BY PTT | EL | OPC |  |  |  | 750 FH OR 6 MO | MRB 8 LUR |  |  | 261600-710-001 | 1 | 0.10 |  |  | POST 20067 (26-1021), (26-1049), (26-1070), (26-1086), (26-1093) OR POST 20069 (26-1021), (26-1049), (26-1070) | APPLICABILITY CHANGED FROM: "POST 20067 (26-1021), (26-1049), (26-1070)", TO: "POST 20067 (26-1021), (26-1049), (26-1070), (26-1086), (26-1093)" | MOD SB REVIEW
261600-04-1 | R | 2-26 | 261600-04-1 | MRB 21.28.00/06 MRB 26.16.00/02 |  |  |  |  | 210 | CARGO COMPARTMENT SMOKE DETECTION OPERATIONAL CHECK OF CARGO COMPARTMENT SMOKE DETECTION BY CFDS TO CONFIRM ISOLATION VALVES LATCHING CIRCUIT INTEGRITY. | EL | OPC |  |  |  | 750 FH OR 6 MO | MRB 8 LUR |  |  | 261600-710-003 | 1 | 0.10 |  |  | POST 20057 OR POST 20059 (21-1047), (21-1175), (21-1179), (21-1200), (21-1215) OR POST 35236 (21-1157) | APPLICABILITY CHANGED FROM: "POST 20059 (21-1047), (21-1175)", TO: "POST 20059 (21-1047), (21-1175), (21-1179), (21-1200), (21-1215)" | SB 21-1179, 21-1200 AND 21-1215 ARE AFFECTING TASK APPLICABILITY
261600-05-1 | R | 2-26 | 261600-05-1 | MRB 26.16.00/05 |  |  | 825 826 |  | 130 150 160 | CARGO COMPARTMENT SMOKE DETECTION REMOVE CARGO COMPARTMENT SMOKE DETECTORS FOR CLEANING | AV | RST |  |  |  | 18000 FH OR 120 MO | MRB 8 LUR |  |  | 261615-100-001 | 1 1 1 | 0.20 0.20 0.20 | 0.03 0.02 |  | POST 20067 (26-1021), (26-1049), (26-1070), (26-1086), (26-1093) OR POST 20069 (26-1021), (26-1049), (26-1070) | APPLICABILITY CHANGED FROM: "POST 20067 (26-1021), (26-1049), (26-1070)", TO: "POST 20067 (26-1021), (26-1049), (26-1070), (26-1086), (26-1093)" | MOD SB REVIEW
261700-02-1 |  | 2-26 | 261700-02-1 | MRB 26.17.00/03 |  |  |  |  | 200 | LAVATORY SMOKE DETECTION CLEAN SMOKE DETECTOR AIR DUCT | AF | RST |  |  |  | 1600 FH OR 12 MO | MRB 9 LUR |  |  | 261715-100-002 | 1 | 0.30 |  |  | PRE 22561 (26-1017) PRE 25920 (25-1183)
261700-03-1 |  | 2-26 | 261700-03-1 | MRB 26.17.00/01 |  |  |  |  | 210 | LAVATORY SMOKE DETECTION OPERATIONAL CHECK OF LAVATORY SMOKE DETECTION BY CFDS TO CONFIRM WARNINGS CAN BE DISPLAYED | EL | OPC |  |  |  | 800 FH OR 6 MO | MRB 9 LUR |  |  | 261700-710-001 | 1 | 0.10 |  |  | ALL
261700-04-1 |  | 2-26 | 261700-04-1 | MRB 26.17.00/04 |  |  |  |  | 200 | LAVATORY SMOKE DETECTION REMOVE SMOKE DETECTOR FOR CLEANING | EL | RST |  |  |  | 12000 FH OR 80 MO | MRB 9 LUR |  |  | 261715-100-003 | 1 | 0.30 |  |  | ALL
261800-01-1 | R | 2-26 | 261800-01-1 | MRB 26.18.00/01 |  |  |  |  | 200 | AUXILIARY AREAS SMOKE DETECTION REMOVE SMOKE DETECTOR IN GSM-RACK FOR IN SHOP CLEANING | AF | RST |  |  |  | 8000 FH OR 24 MO | MRB 8 SIL | T |  | 261815-100-001 SIL 26-036 | 1 | 0.35 |  |  | POST 36475 (23-1321), (44-1015), (44-1025), (44-1028), (44-1037), (44-1038), (44-1041) | DESCRIPTION CHANGED FROM: "CLEANING OF SMOKE DETECTOR.", TO: "REMOVE SMOKE DETECTOR IN GSM-RACK FOR IN SHOP CLEANING" TIME CONTROLLED ITEM CHANGED FROM: "NO", TO "YES" 100% INTERVAL CHANGED FROM: "4000 FH OR 12 MO", TO: "8000 FH OR 24 MO" IN SOURCE: "MRB 8" ADDED AND "MRB 7,8" REMOVED IN SOURCEREFERENCE: "(FEC 8) MRB 26.18.00/01" ADDED AND "(FEC 7,8) MRB 26.18.00/01" REMOVED APPLICABILITY CHANGED FROM: "POST 36475 (44-1025), (44-1028) OR POST 38795 OR POST 151045 (44-1028), (44-1037), (44-1038), (44-1041)", TO: "POST 36475 (23-1321), (44-1015), (44-1025), (44-1028), (44-1037), (44-1038), (44-1041)" | MRBR REV 19, TCI REVIEW
261800-02-1 | R | 2-26 | 261800-02-1 | MRB 26.18.00/02 |  |  |  |  | 200 | AUXILIARY AREAS SMOKE DETECTION OPERATIONAL CHECK OF STAND-ALONE SMOKE DETECTION SYSTEM INCLUDING MONITOR FUNCTION IN GSM-RACK | EL | OPC |  |  |  | 8000 FH OR 24 MO | MRB 8 |  |  | 261800-710-001 | 1 | 0.13 |  |  | POST 36475 (23-1321), (44-1015), (44-1025), (44-1028), (44-1037), (44-1038), (44-1041) | DESCRIPTION CHANGED FROM: "FUNCTION.", TO: "FUNCTION IN GSM-RACK" APPLICABILITY CHANGED FROM: "POST 36475 (44-1025), (44-1028) OR POST 38795 OR POST 151045 (44-1028), (44-1037), (44-1038), (44-1041)", TO: "POST 36475 (23-1321), (44-1015), (44-1025), (44-1028), (44-1037), (44-1038), (44-1041)" | MRBR REV 19
261800-03-1 | N | 2-26 | 261800-03-1 | MRB 26.18.00/03 |  |  |  |  | 200 | AUXILIARY AREAS SMOKE DETECTION REMOVE SMOKE DETECTOR IN VCC-RACK FOR IN SHOP CLEANING | AF | RST |  |  |  | 8000 FH OR 24 MO | MRB 8 | T |  | 261815-100-802 | 1 | TBD |  |  | POST 32536 (25-1734) IF VCC WITH STAND-ALONE SMOKE DETECTION SYSTEM INSTALLED | NEW TASK ADDED | MRBR REV 19
261800-04-1 | N | 2-26 | 261800-04-1 | MRB 26.18.00/04 |  |  |  |  | 200 | AUXILIARY AREAS SMOKE DETECTION OPERATIONAL CHECK OF STAND-ALONE SMOKE DETECTION SYSTEM INCLUDING MONITOR FUNCTION IN VCC-RACK | EL | OPC |  |  |  | 8000 FH OR 24 MO | MRB 8 |  |  | 261800-710-803 | 1 | TBD |  |  | POST 32536 (25-1734) IF VCC WITH STAND-ALONE SMOKE DETECTION SYSTEM INSTALLED | NEW TASK ADDED | MRBR REV 19
262100-02-1 |  | 2-26 | 262100-02-1 | MRB 26.21.00/02 |  |  |  |  | 210 | ENGINE FIRE EXTINGUISHING OPERATIONAL CHECK OF BOTTLE LOW PRESSURE INDICATING CIRCUIT | EL | OPC |  |  |  | 7500 FH OR 50 MO | MRB 9 LUR |  |  | 262100-710-002 | 1 | 0.20 |  |  | ALL
262100-03-1 |  | 2-26 | 262100-03-1 | MRB 26.21.00/03 |  |  | 415BR 425BR |  | 415 425 | ENGINE FIRE EXTINGUISHING CHECK FIRING CIRCUIT CONTINUITY | EL | OPC |  |  |  | 15000 FH OR 100 MO | MRB 9 LUR |  |  | 262100-720-001 | 2 2 | 0.20 0.20 | 0.04 0.04 |  | ALL
262100-04-1 |  | 2-26 | 262100-04-1 | MRB 26.21.00/04 |  |  | 415BL 415BR 437AL 438AR 451AL 452AR 425BL 425BR 447AL 448AR 461AL 462AR |  | 415 425 | ENGINE FIRE EXTINGUISHING CHECK DISTRIBUTION PIPING FOR LEAKAGE AND OBSTRUCTION | AF | FNC |  |  |  | 8000 FH OR 72 MO | MRB 8 LUR |  |  | 262100-720-003 | 2 2 | 1.00 1.00 | 0.40 0.40 |  | CFM
262100-04-2 |  | 2-26 | 262100-04-2 | MRB 26.21.00/09 |  |  | 415BL 415BR 437AL 438AR 451AL 452AR 425BL 425BR 447AL 448AR 461AL 462AR |  | 415 425 | ENGINE FIRE EXTINGUISHING CHECK DISTRIBUTION PIPING FOR LEAKAGE AND OBSTRUCTION | AF | FNC |  |  |  | 7000 FH OR 48 MO | MRB 8 LUR |  |  | 262100-720-003 | 2 2 | 1.00 1.00 | 0.40 0.40 |  | IAE
262100-04-3 |  | 2-26 | 262100-04-3 | MRB 26.21.00/10 |  |  | 415BL 415BR 437AL 438AR 451AL 452AR 425BL 425BR 447AL 448AR 461AL 462AR |  | 415 425 | ENGINE FIRE EXTINGUISHING CHECK DISTRIBUTION PIPING FOR LEAKAGE AND OBSTRUCTION | AF | FNC |  |  |  | 7000 FH OR 48 MO | MRB 8 LUR |  |  | 262100-720-003 | 2 2 | 1.00 1.00 | 0.40 0.40 |  | PW
262100-05-1 | R | 2-26 | 262100-05-1 | MRB 26.21.00/08 MRB 36.11.00/06 |  |  | 413DL 423DL |  | 210 | ENGINE FIRE EXTINGUISHING OPERATIONAL CHECK OF FIRE CONTROL PUSH BUTTON SWITCH SUB FUNCTIONS RELATED TO ENGINE SHUTDOWN AND ISOLATION | EL | OPC |  |  |  | 15000 FH OR 100 MO | MRB 8 LUR |  |  | 262100-710-004 | 1 | 0.50 | 0.16 |  | ALL | IN SOURCEREFERENCE: "(FEC 9) MRB 36.11.00/06" ADDED AND "(FEC 9) MRB 36.00.00/06" REMOVED IN MRBR-REFERENCE(S): "MSI 36.11.00/06" ADDED AND "MSI 36.00.00/06" REMOVED | MRBR REV 19
262141-02-1 |  | 2-26 | 262141-02-1 | MRB 26.21.00/07 |  |  | 415BL 415BR 425BL 425BR |  | 415 425 | ENGINE FIRE EXTINGUISHER BOTTLES HYDROSTATIC TEST OF BOTTLES INCLUDING CHECK SETTING OF PRESSURE SWITCH | CA | FNC |  |  |  | VR OR NR | MRB 6,9 | T |  | 262141-280-002 | 1 1 | 0.20 0.20 | 0.08 0.08 |  | ALL
262142-01-1 |  | 2-26 | 262142-01-1 | MRB 26.21.00/06 |  |  | 415BL 415BR 425BL 425BR |  | 415 425 | ENGINE FIRE EXTINGUISHER BOTTLE CARTRIDGES DISCARD CARTRIDGE | EL | DIS |  |  |  | VR | MRB 9 | T |  | 262141-920-001 | 1 1 | 0.25 0.25 | 0.08 0.08 |  | ALL
262200-02-1 | R | 2-26 | 262200-02-1 | MRB 23.42.00/01 MRB 26.22.00/02 MRB 28.29.00/01 MRB 28.29.00/03 MRB 49.62.00/01-13 MRB 49.62.00/01-32 MRB 49.62.00/01-36 MRB 49.62.00/03-13 MRB 49.62.00/03-32 MRB 49.62.00/03-36 |  |  |  |  | 210 | APU FIRE EXTINGUISHING OPERATIONAL CHECK OF AUTOMATIC FIRE EXTINGUISHING CIRCUIT AND TEST APU LP FUEL VALVE OPERATION USING EACH INDIVIDUAL MOTOR IN TURN AND TEST APU EMERGENCY SHUTDOWN CIRCUIT | EL | OPC |  |  |  | 3000 FH OR 24 MO | MRB 8 LUR |  |  | 262200-710-002 | 1 | 0.10 |  |  | ALL | 100% INTERVAL CHANGED FROM: "20 MO", TO: "24 MO" | LUR REVIEW
262200-03-1 |  | 2-26 | 262200-03-1 | MRB 26.22.00/07 |  |  | 314AR |  | 210 | APU FIRE EXTINGUISHING CHECK FIRING CIRCUIT CONTINUITY | EL | OPC |  |  |  | 15000 FH OR 100 MO | MRB 8 LUR |  |  | 262200-720-001 | 2 | 0.33 | 0.03 |  | ALL
262200-04-1 |  | 2-26 | 262200-04-1 | MRB 26.22.00/05 |  |  | 314AR |  | 313 | APU FIRE EXTINGUISHING DETAILED INSPECTION OF DISTRIBUTION PIPING | AF | DET |  |  |  | 15000 FH OR 100 MO | MRB 8 LUR |  |  | 262200-210-001 | 1 | 0.20 | 0.03 |  | ALL
262200-05-1 |  | 2-26 | 262200-05-1 | MRB 26.22.00/06 |  |  | 314AR |  | 210 | APU FIRE EXTINGUISHING OPERATIONAL CHECK OF LOW PRESSURE INDICATING CIRCUIT | EL | OPC |  |  |  | 15000 FH OR 100 MO | MRB 8 LUR |  |  | 262200-710-003 | 2 | 0.20 | 0.03 |  | ALL
262200-06-1 |  | 2-26 | 262200-06-1 | MRB 26.22.00/09 MRB 49.62.00/02-13 MRB 49.62.00/02-32 MRB 49.62.00/02-36 |  |  |  |  | 210 | APU FIRE EXTINGUISHING OPERATIONAL CHECK OF APU FIRE PUSH BUTTON SWITCH FUNCTIONS (IN SINGLE CHANNEL CONFIGURATION) AND TEST APU LP FUEL VALVE OPERATION USING EACH INDIVIDUAL MOTOR IN TURN AND TEST APU EMERGENCY SHUTDOWN CIRCUIT | EL | OPC |  |  |  | 24000 FH OR 80 MO | MRB 8 |  |  | 262200-710-004 | 1 | 0.30 |  |  | ALL
262241-01-1 |  | 2-26 | 262241-01-1 | MRB 26.22.00/03 |  |  | 314AR |  | 313 | APU FIRE EXTINGUISHER BOTTLE HYDROSTATIC TEST OF BOTTLE INCLUDING CHECK OF PRESSURE SWITCH SETTING | CA | FNC |  |  |  | VR OR NR | MRB 6,8 | T |  | 262241-280-002 | 1 | 0.40 | 0.03 |  | ALL
262242-01-1 |  | 2-26 | 262242-01-1 | MRB 26.22.00/04 |  |  | 314AR |  | 313 | APU FIRE EXTIR BOTTLE CARTRIDGE DISCARD CARTRIDGE | EL | DIS |  |  |  | VR | MRB 8 | T |  | 262242-920-001 | 1 | 0.50 | 0.03 |  | ALL
262300-02-1 |  | 2-26 | 262300-02-1 | CMR 262300-00001-1-C MRB 26.23.00/03 |  |  | 132SW 825 |  | 132 | CARGO COMPARTMENT FIRE EXTINGUISHING CHECK FIRING CIRCUIT CONTINUITY | EL | OPC |  |  |  | 12000 FH OR 80 MO | CMR** MRB 8 LUR |  |  | 262300-720-001 | 2 | 0.20 | 0.05 |  | A318 POST 20071 PRE 34678 OR A319 POST 20071 (26-1048) PRE 34678 (26-1069) OR A319 POST 25017
262300-02-2 |  | 2-26 | 262300-02-2 | CMR 262300-00001-1-C MRB 26.23.00/03 |  |  | 162HW 826 |  | 162 | CARGO COMPARTMENT FIRE EXTINGUISHING CHECK FIRING CIRCUIT CONTINUITY | EL | OPC |  |  |  | 12000 FH OR 80 MO | CMR** MRB 8 LUR |  |  | 262300-720-001 | 2 | 0.20 | 0.02 |  | A318 POST 34678 PRE 36665
262300-02-3 | R | 2-26 | 262300-02-3 | CMR 262300-00001-1-C MRB 26.23.00/03 |  |  | 132MW 825 |  | 132 | CARGO COMPARTMENT FIRE EXTINGUISHING CHECK FIRING CIRCUIT CONTINUITY | EL | OPC |  |  |  | 12000 FH OR 80 MO | CMR** MRB 8 LUR |  |  | 262300-720-001 | 2 | 0.20 | 0.06 |  | A320 POST 20071 (26-1020), (26-1071), (26-1092) PRE 21708 (26-1024), (26-1065) PRE 37276 (26-1077) PRE 37277 (26-1082) OR A320 POST 20816 OR A321 POST 20071 PRE 21708 (26-1055), (26-1080), (26-1094) | APPLICABILITY CHANGED FROM: "A320 POST 20071 (26-1020), (26-1071) PRE 21708 (26-1024), (26-1065) PRE 37276 (26-1077) PRE 37277 (26-1082); A321 POST 20071 PRE 21708 (26-1055)", TO: "A320 POST 20071 (26-1020), (26-1071), (26-1092) PRE 21708 (26-1024), (26-1065) PRE 37276 (26-1077) PRE 37277 (26-1082); A321 POST 20071 PRE 21708 (26-1055), (26-1080), (26-1094)" | MOD SB REVIEW
262300-02-4 |  | 2-26 | 262300-02-4 | CMR 262300-00001-1-C MRB 26.23.00/03 |  |  | 162AW 826 |  | 162 | CARGO COMPARTMENT FIRE EXTINGUISHING CHECK FIRING CIRCUIT CONTINUITY | EL | OPC |  |  |  | 12000 FH OR 80 MO | CMR** MRB 8 LUR |  |  | 262300-720-001 | 2 | 0.20 | 0.05 |  | A319 POST 34678 PRE 34883 (26-1064), (26-1069)
262300-02-5 |  | 2-26 | 262300-02-5 | CMR 262300-00001-1-C MRB 26.23.00/03 |  |  | 162DW 826 |  | 172 | CARGO COMPARTMENT FIRE EXTINGUISHING CHECK FIRING CIRCUIT CONTINUITY | EL | OPC |  |  |  | 12000 FH OR 80 MO | CMR** MRB 8 LUR |  |  | 262300-720-001 | 2 | 0.20 | 0.04 |  | A320 POST 37276 PRE 37277 (26-1082)
262300-03-1 |  | 2-26 | 262300-03-1 | CMR 262300-00002-1-C MRB 26.23.00/04 |  |  | 132SW 825 |  | 132 | CARGO COMPARTMENT FIRE EXTINGUISHING CHECK FIRE EXTINGUISHING LINES FOR LEAKAGE AND OBSTRUCTION | CA | FNC |  |  |  | 18000 FH OR 120 MO | CMR** MRB 8 LUR |  |  | 262300-200-001 | 2 | 1.00 | 0.05 |  | A318 POST 20071 PRE 34678 OR A319 POST 20071 (26-1048) PRE 34678 (26-1069) OR A319 POST 25017
262300-03-2 |  | 2-26 | 262300-03-2 | CMR 262300-00002-1-C MRB 26.23.00/04 |  |  | 162HW 826 |  | 162 | CARGO COMPARTMENT FIRE EXTINGUISHING CHECK FIRE EXTINGUISHING LINES FOR LEAKAGE AND OBSTRUCTION | CA | FNC |  |  |  | 18000 FH OR 120 MO | CMR** MRB 8 LUR |  |  | 262300-200-001 | 2 | 1.00 | 0.02 |  | A318 POST 34678 PRE 36665
262300-03-3 | R | 2-26 | 262300-03-3 | CMR 262300-00002-1-C MRB 26.23.00/04 |  |  | 132MW 825 |  | 132 | CARGO COMPARTMENT FIRE EXTINGUISHING CHECK FIRE EXTINGUISHING LINES FOR LEAKAGE AND OBSTRUCTION | CA | FNC |  |  |  | 18000 FH OR 120 MO | CMR** MRB 8 LUR |  |  | 262300-200-001 | 2 | 1.00 | 0.06 |  | A320 POST 20071 (26-1020), (26-1071), (26-1092) PRE 21708 (26-1024), (26-1065) PRE 37276 (26-1077) PRE 37277 (26-1082) OR A320 POST 20816 OR A321 POST 20071 PRE 21708 (26-1055), (26-1080), (26-1094) | APPLICABILITY CHANGED FROM: "A320 POST 20071 (26-1020), (26-1071) PRE 21708 (26-1024), (26-1065) PRE 37276 (26-1077) PRE 37277 (26-1082); A321 POST 20071 PRE 21708 (26-1055)", TO: "A320 POST 20071 (26-1020), (26-1071), (26-1092) PRE 21708 (26-1024), (26-1065) PRE 37276 (26-1077) PRE 37277 (26-1082); A321 POST 20071 PRE 21708 (26-1055), (26-1080), (26-1094)" | MOD SB REVIEW
262300-03-4 |  | 2-26 | 262300-03-4 | CMR 262300-00002-1-C MRB 26.23.00/04 |  |  | 162AW 826 |  | 162 | CARGO COMPARTMENT FIRE EXTINGUISHING CHECK FIRE EXTINGUISHING LINES FOR LEAKAGE AND OBSTRUCTION | CA | FNC |  |  |  | 18000 FH OR 120 MO | CMR** MRB 8 LUR |  |  | 262300-200-001 | 2 | 1.00 | 0.05 |  | A319 POST 34678 PRE 34883 (26-1064), (26-1069)
262300-03-5 |  | 2-26 | 262300-03-5 | CMR 262300-00002-1-C MRB 26.23.00/04 |  |  | 162DW 826 |  | 172 | CARGO COMPARTMENT FIRE EXTINGUISHING CHECK FIRE EXTINGUISHING LINES FOR LEAKAGE AND OBSTRUCTION | CA | FNC |  |  |  | 18000 FH OR 120 MO | CMR** MRB 8 LUR |  |  | 262300-200-001 | 2 | 1.00 | 0.04 |  | A320 POST 37276 PRE 37277 (26-1082)
262300-04-1 |  | 2-26 | 262300-04-1 | MRB 26.23.00/05 |  |  | 132SW 825 |  | 132 | CARGO COMPARTMENT FIRE EXTINGUISHING REMOVE AND DISCARD CARGO COMPARTMENT FIRE EXTINGUISHER BOTTLE CARTRIDGES | AV | DIS |  |  |  | VR | MRB 8 | T |  | 262341-920-001 | 1 | 0.40 | 0.05 |  | A318 POST 20071 PRE 34678 OR A319 POST 20071 (26-1048) PRE 34678 (26-1069) OR A319 POST 25017
262300-04-2 |  | 2-26 | 262300-04-2 | MRB 26.23.00/05 |  |  | 162HW 826 |  | 162 | CARGO COMPARTMENT FIRE EXTINGUISHING REMOVE AND DISCARD CARGO COMPARTMENT FIRE EXTINGUISHER BOTTLE CARTRIDGES | AV | DIS |  |  |  | VR | MRB 8 | T |  | 262341-920-001 | 1 | 0.40 | 0.02 |  | A318 POST 34678
262300-04-3 | R | 2-26 | 262300-04-3 | MRB 26.23.00/05 |  |  | 132MW 825 |  | 132 | CARGO COMPARTMENT FIRE EXTINGUISHING REMOVE AND DISCARD CARGO COMPARTMENT FIRE EXTINGUISHER BOTTLE CARTRIDGES | AV | DIS |  |  |  | VR | MRB 8 | T |  | 262341-920-001 | 1 | 0.40 | 0.06 |  | A320 POST 20071 (26-1020), (26-1071), (26-1092) PRE 37276 (26-1077) PRE 37277 (26-1082) OR A320 POST SB 26-1024 OR A320 POST SB 26-1065 OR A320 POST 20816 OR A321 POST 20071 | APPLICABILITY CHANGED FROM: "A320 POST 20071 (26-1020), (26-1071) PRE 37276 (26-1077) PRE 37277 (26-1082)", TO: "A320 POST 20071 (26-1020), (26-1071), (26-1092) PRE 37276 (26-1077) PRE 37277 (26-1082)" | MOD SB REVIEW
262300-04-4 |  | 2-26 | 262300-04-4 | MRB 26.23.00/05 |  |  | 162AW 826 |  | 162 | CARGO COMPARTMENT FIRE EXTINGUISHING REMOVE AND DISCARD CARGO COMPARTMENT FIRE EXTINGUISHER BOTTLE CARTRIDGES | AV | DIS |  |  |  | VR | MRB 8 | T |  | 262341-920-001 | 1 | 0.40 | 0.05 |  | A319 POST 34678 (26-1069) OR A319 POST 36300 (26-1064)
262300-04-5 |  | 2-26 | 262300-04-5 | MRB 26.23.00/05 |  |  | 162DW 826 |  | 172 | CARGO COMPARTMENT FIRE EXTINGUISHING REMOVE AND DISCARD CARGO COMPARTMENT FIRE EXTINGUISHER BOTTLE CARTRIDGES | AV | DIS |  |  |  | VR | MRB 8 | T |  | 262341-920-001 | 1 | 0.40 | 0.04 |  | A320 POST 37276 OR A320 POST 37277 (26-1077), (26-1082)
262300-05-1 | R | 2-26 | 262300-05-1 | MRB 26.23.00/13 |  |  | 132MW 825 |  | 132 210 | CARGO COMPARTMENT FIRE EXTINGUISHING PERFORM FUNCTIONAL CHECK OF TIME DELAY FOR ILLUMINATION OF "DISCH AGENT 2" REMINDER LIGHT | EL | FNC |  |  |  | 72 MO OR 16500 FH | MRB 9 |  |  | 262300-710-004 | 1 1 | 1.10 1.10 | 0.06 |  | A320 POST 21708 (26-1024), (26-1065) OR A321 POST 21708 (26-1055), (26-1080), (26-1094) | APPLICABILITY CHANGED FROM: "A321 POST 21708 (26-1055)", TO: "A321 POST 21708 (26-1055), (26-1080), (26-1094)" | MOD SB REVIEW
262300-05-2 |  | 2-26 | 262300-05-2 | MRB 26.23.00/13 |  |  | 162HW 826 |  | 162 210 | CARGO COMPARTMENT FIRE EXTINGUISHING PERFORM FUNCTIONAL CHECK OF TIME DELAY FOR ILLUMINATION OF "DISCH AGENT 2" REMINDER LIGHT | EL | FNC |  |  |  | 72 MO OR 16500 FH | MRB 9 |  |  | 262300-710-004 | 1 1 | 1.10 1.10 | 0.02 |  | A318 POST 36665
262300-05-3 |  | 2-26 | 262300-05-3 | MRB 26.23.00/13 |  |  | 162AW 826 |  | 162 210 | CARGO COMPARTMENT FIRE EXTINGUISHING PERFORM FUNCTIONAL CHECK OF TIME DELAY FOR ILLUMINATION OF "DISCH AGENT 2" REMINDER LIGHT | EL | FNC |  |  |  | 72 MO OR 16500 FH | MRB 9 |  |  | 262300-710-004 | 1 1 | 1.10 1.10 | 0.05 |  | A319 POST 34883 (26-1064), (26-1069)
262300-05-4 | R | 2-26 | 262300-05-4 | MRB 26.23.00/13 |  |  | 161DW 826 |  | 172 210 | CARGO COMPARTMENT FIRE EXTINGUISHING PERFORM FUNCTIONAL CHECK OF TIME DELAY FOR ILLUMINATION OF "DISCH AGENT 2" REMINDER LIGHT | EL | FNC |  |  |  | 72 MO OR 16500 FH | MRB 9 |  |  | 262300-710-004 | 1 1 | 1.10 1.10 | 0.04 |  | A320 POST 37277 (26-1077), (26-1082) | IN ZONE "172" ACCESS: "161DW" ADDED AND "162DW" REMOVED | ACCESS REVIEW
262300-06-1 | R | 2-26 | 262300-06-1 | CMR 262300-00001-1-C MRB 26.23.00/07 |  |  | 132MW 825 |  | 132 210 | CARGO COMPARTMENT FIRE EXTINGUISHING CHECK FIRING CIRCUIT CONTINUITY AND PERFORM OPERATIONAL CHECK OF PRIORITY SWITCHING | EL | OPC |  |  |  | 6000 FH OR 72 MO | CMR** MRB 8 LUR |  |  | 262300-710-003 | 1 1 | 0.60 0.60 | 0.06 |  | A320 POST 21708 (26-1024), (26-1065) OR A321 POST 21708 (26-1055), (26-1080), (26-1094) | APPLICABILITY CHANGED FROM: "A321 POST 21708 (26-1055)", TO: "A321 POST 21708 (26-1055), (26-1080), (26-1094)" | MOD SB REVIEW
262300-06-2 |  | 2-26 | 262300-06-2 | CMR 262300-00001-1-C MRB 26.23.00/07 |  |  | 162HW 826 |  | 162 210 | CARGO COMPARTMENT FIRE EXTINGUISHING CHECK FIRING CIRCUIT CONTINUITY AND PERFORM OPERATIONAL CHECK OF PRIORITY SWITCHING | EL | OPC |  |  |  | 6000 FH OR 72 MO | CMR** MRB 8 LUR |  |  | 262300-710-003 | 1 1 | 0.60 0.60 | 0.02 |  | A318 POST 36665
262300-06-3 |  | 2-26 | 262300-06-3 | CMR 262300-00001-1-C MRB 26.23.00/07 |  |  | 162AW 826 |  | 162 210 | CARGO COMPARTMENT FIRE EXTINGUISHING CHECK FIRING CIRCUIT CONTINUITY AND PERFORM OPERATIONAL CHECK OF PRIORITY SWITCHING | EL | OPC |  |  |  | 6000 FH OR 72 MO | CMR** MRB 8 LUR |  |  | 262300-710-003 | 1 1 | 0.60 0.60 | 0.05 |  | A319 POST 34883 (26-1064), (26-1069)
262300-06-4 |  | 2-26 | 262300-06-4 | CMR 262300-00001-1-C MRB 26.23.00/07 |  |  | 162DW 826 |  | 172 210 | CARGO COMPARTMENT FIRE EXTINGUISHING CHECK FIRING CIRCUIT CONTINUITY AND PERFORM OPERATIONAL CHECK OF PRIORITY SWITCHING | EL | OPC |  |  |  | 6000 FH OR 72 MO | CMR** MRB 8 LUR |  |  | 262300-710-003 | 1 1 | 0.60 0.60 | 0.04 |  | A320 POST 37277 (26-1077), (26-1082)
262300-07-1 | R | 2-26 | 262300-07-1 | CMR 262300-00002-1-C MRB 26.23.00/04 MRB 26.23.00/08 |  |  | 132MW 825 |  | 132 | CARGO COMPARTMENT FIRE EXTINGUISHING FUNCTIONAL CHECK OF PRESSURE REDUCER IN FLOW METERING DEVICE INCLUDING CHECK OF FIRE EXTINGUISHING LINES FOR LEAKAGE AND OBSTRUCTION | AF | FNC |  |  |  | 14000 FH OR 100 MO | CMR** MRB 8 LUR |  |  | 262300-200-003 | 2 | 1.00 | 0.06 |  | A320 POST 21708 (26-1024), (26-1065) OR A321 POST 21708 (26-1055), (26-1080), (26-1094) | APPLICABILITY CHANGED FROM: "A321 POST 21708 (26-1055)", TO: "A321 POST 21708 (26-1055), (26-1080), (26-1094)" | MOD SB REVIEW
262300-07-2 |  | 2-26 | 262300-07-2 | CMR 262300-00002-1-C MRB 26.23.00/04 MRB 26.23.00/08 |  |  | 162HW 826 |  | 162 | CARGO COMPARTMENT FIRE EXTINGUISHING FUNCTIONAL CHECK OF PRESSURE REDUCER IN FLOW METERING DEVICE INCLUDING CHECK OF FIRE EXTINGUISHING LINES FOR LEAKAGE AND OBSTRUCTION | AF | FNC |  |  |  | 14000 FH OR 100 MO | CMR** MRB 8 LUR |  |  | 262300-200-003 | 2 | 1.00 | 0.02 |  | A318 POST 36665
262300-07-3 |  | 2-26 | 262300-07-3 | CMR 262300-00002-1-C MRB 26.23.00/04 MRB 26.23.00/08 |  |  | 162AW 826 |  | 162 | CARGO COMPARTMENT FIRE EXTINGUISHING FUNCTIONAL CHECK OF PRESSURE REDUCER IN FLOW METERING DEVICE INCLUDING CHECK OF FIRE EXTINGUISHING LINES FOR LEAKAGE AND OBSTRUCTION | AF | FNC |  |  |  | 14000 FH OR 100 MO | CMR** MRB 8 LUR |  |  | 262300-200-003 | 2 | 2.00 | 0.05 |  | A319 POST 34883 (26-1064), (26-1069)
262300-07-4 |  | 2-26 | 262300-07-4 | CMR 262300-00002-1-C MRB 26.23.00/04 MRB 26.23.00/08 |  |  | 162DW 826 |  | 172 | CARGO COMPARTMENT FIRE EXTINGUISHING FUNCTIONAL CHECK OF PRESSURE REDUCER IN FLOW METERING DEVICE INCLUDING CHECK OF FIRE EXTINGUISHING LINES FOR LEAKAGE AND OBSTRUCTION | AF | FNC |  |  |  | 14000 FH OR 100 MO | CMR** MRB 8 LUR |  |  | 262300-200-003 | 2 | 2.00 | 0.04 |  | A320 POST 37277 (26-1077), (26-1082)
262300-08-1 | R | 2-26 | 262300-08-1 | MRB 26.23.00/09 MRB 26.23.00/10 MRB 26.23.00/11 |  |  | 132MW 825 |  | 132 | CARGO COMPARTMENT FIRE EXTINGUISHING -REMOVE HALON FILTER, CHECK VALVE AND DIAPHRAGM -INSPECT HALON FILTER -DO A DETAILED INSPECTION OF CHECK VALVE -DO A DETAILED INSPECTION OF DIAPHRAGM -REINSTALL HALON FILTER, CHECK VALVE AND DIAPHRAGM | AF | DET |  |  |  | 14000 FH OR 100 MO | MRB 8 LUR |  |  | 262300-200-002 | 2 | 2.00 | 0.06 |  | A320 POST 21708 (26-1024), (26-1065) OR A321 POST 21708 (26-1055), (26-1080), (26-1094) | APPLICABILITY CHANGED FROM: "A321 POST 21708 (26-1055)", TO: "A321 POST 21708 (26-1055), (26-1080), (26-1094)" | MOD SB REVIEW
262300-08-2 |  | 2-26 | 262300-08-2 | MRB 26.23.00/09 MRB 26.23.00/10 MRB 26.23.00/11 |  |  | 162HW 826 |  | 162 | CARGO COMPARTMENT FIRE EXTINGUISHING -REMOVE HALON FILTER, CHECK VALVE AND DIAPHRAGM -INSPECT HALON FILTER -DO A DETAILED INSPECTION OF CHECK VALVE -DO A DETAILED INSPECTION OF DIAPHRAGM -REINSTALL HALON FILTER, CHECK VALVE AND DIAPHRAGM | AF | DET |  |  |  | 14000 FH OR 100 MO | MRB 8 LUR |  |  | 262300-200-002 | 2 | 2.00 | 0.02 |  | A318 POST 36665
262300-08-3 |  | 2-26 | 262300-08-3 | MRB 26.23.00/09 MRB 26.23.00/10 MRB 26.23.00/11 |  |  | 162AW 826 |  | 162 | CARGO COMPARTMENT FIRE EXTINGUISHING -REMOVE HALON FILTER, CHECK VALVE AND DIAPHRAGM -INSPECT HALON FILTER -DO A DETAILED INSPECTION OF CHECK VALVE -DO A DETAILED INSPECTION OF DIAPHRAGM -REINSTALL HALON FILTER, CHECK VALVE AND DIAPHRAGM | AF | DET |  |  |  | 14000 FH OR 100 MO | MRB 8 LUR |  |  | 262300-200-002 | 2 | 2.00 | 0.05 |  | A319 POST 34883 (26-1064), (26-1069)
262300-08-4 |  | 2-26 | 262300-08-4 | MRB 26.23.00/09 MRB 26.23.00/10 MRB 26.23.00/11 |  |  | 162DW 826 |  | 172 | CARGO COMPARTMENT FIRE EXTINGUISHING -REMOVE HALON FILTER, CHECK VALVE AND DIAPHRAGM -INSPECT HALON FILTER -DO A DETAILED INSPECTION OF CHECK VALVE -DO A DETAILED INSPECTION OF DIAPHRAGM -REINSTALL HALON FILTER, CHECK VALVE AND DIAPHRAGM | AF | DET |  |  |  | 14000 FH OR 100 MO | MRB 8 LUR |  |  | 262300-200-002 | 2 | 2.00 | 0.04 |  | A320 POST 37277 (26-1077), (26-1082)
262300-09-1 | R | 2-26 | 262300-09-1 | MRB 26.23.00/12 |  |  | 132MW 825 |  | 132 | CARGO COMPARTMENT FIRE EXTINGUISHING DISCARD WATER ADSORBING FILTER | AF | DIS |  |  |  | VR | MRB 8 | T |  | 262314-920-001 | 1 | 0.50 | 0.06 |  | A320 POST 21708 (26-1024), (26-1065) OR A321 POST 21708 (26-1055), (26-1080), (26-1094) | TIME CONTROLLED ITEM CHANGED FROM: "NO", TO "YES" APPLICABILITY CHANGED FROM: "A321 POST 21708 (26-1055)", TO: "A321 POST 21708 (26-1055), (26-1080), (26-1094)" | MOD SB REVIEW, TCI REVIEW
262300-09-2 | R | 2-26 | 262300-09-2 | MRB 26.23.00/12 |  |  | 162HW 826 |  | 162 | CARGO COMPARTMENT FIRE EXTINGUISHING DISCARD WATER ADSORBING FILTER | AF | DIS |  |  |  | VR | MRB 8 | T |  | 262314-920-001 | 1 | 0.50 | 0.02 |  | A318 POST 36665 | TIME CONTROLLED ITEM CHANGED FROM: "NO", TO "YES" | TCI REVIEW
262300-09-3 | R | 2-26 | 262300-09-3 | MRB 26.23.00/12 |  |  | 162AW 826 |  | 162 | CARGO COMPARTMENT FIRE EXTINGUISHING DISCARD WATER ADSORBING FILTER | AF | DIS |  |  |  | VR | MRB 8 | T |  | 262314-920-001 | 1 | 0.50 | 0.05 |  | A319 POST 34883 (26-1064), (26-1069) | TIME CONTROLLED ITEM CHANGED FROM: "NO", TO "YES" | TCI REVIEW
262300-09-4 | R | 2-26 | 262300-09-4 | MRB 26.23.00/12 |  |  | 162DW 826 |  | 172 | CARGO COMPARTMENT FIRE EXTINGUISHING DISCARD WATER ADSORBING FILTER | AF | DIS |  |  |  | VR | MRB 8 | T |  | 262314-920-001 | 1 | 0.50 | 0.04 |  | A320 POST 37277 (26-1077), (26-1082) | TIME CONTROLLED ITEM CHANGED FROM: "NO", TO "YES" | TCI REVIEW
262318-01-1 | N | 2-26 | 262318-01-1 | CMP 26-2-0000-003 |  |  | 132MW 825 |  | 132 | PRESSURE REDUCER REPLACE PRESSURE REDUCER (P/N D41428 AND D41552) | AF | DIS |  |  |  | 240 MO | CMP |  |  |  | 1 | TBD | 0.06 |  | ETOPS IF FLOW METERING SYSTEM AND P/N D41428 INSTALLED OR ETOPS IF FLOW METERING SYSTEM AND P/N D41552 INSTALLED | NEW TASK ADDED | CMP REV 15
262341-01-1 |  | 2-26 | 262341-01-1 | MRB 26.23.00/01 |  |  | 132SW 825 |  | 132 | CARGO COMPARTMENT FIRE EXTINGUISHER BOTTLE REMOVE CARGO COMPARTMENT FIRE EXTINGUISHER BOTTLE FOR WEIGHT CHECK | CA | FNC |  |  |  | 22500 FH OR 72 MO NR | MRB 8 | T |  | 262341-280-001 | 1 | 0.40 | 0.05 |  | A318 POST 20071 PRE 34678 OR A319 POST 20071 (26-1048) PRE 34678 (26-1069) OR A319 POST 25017
262341-01-2 | R | 2-26 | 262341-01-2 | MRB 26.23.00/01 |  |  | 132MW 825 |  | 132 | CARGO COMPARTMENT FIRE EXTINGUISHER BOTTLE REMOVE CARGO COMPARTMENT FIRE EXTINGUISHER BOTTLE FOR WEIGHT CHECK | CA | FNC |  |  |  | 22500 FH OR 72 MO NR | MRB 8 | T |  | 262341-280-001 | 1 | 0.40 | 0.06 |  | A320 POST 20071 (26-1020), (26-1071), (26-1092) PRE 37276 (26-1077) PRE 37277 (26-1082) OR A320 POST SB 26-1024 OR A320 POST SB 26-1065 OR A320 POST 20816 OR A321 POST 20071 | APPLICABILITY CHANGED FROM: "A320 POST 20071 (26-1020), (26-1071) PRE 37276 (26-1077) PRE 37277 (26-1082)", TO: "A320 POST 20071 (26-1020), (26-1071), (26-1092) PRE 37276 (26-1077) PRE 37277 (26-1082)" | MOD SB REVIEW
262341-02-1 |  | 2-26 | 262341-02-1 | MRB 26.23.00/06 |  |  | 132SW 825 |  | 132 | CARGO COMPARTMENT FIRE EXTINGUISHER BOTTLE REMOVE CARGO COMPARTMENT FIRE EXTINGUISHER BOTTLE FOR HYDROSTATIC TEST AND CHECK OF PRESSURE SWITCH SETTING | CA | FNC |  |  |  | VR OR NR | MRB 6,8 | T |  | 262341-280-002 | 1 | 0.40 | 0.05 |  | A318 POST 20071 PRE 34678 OR A319 POST 20071 (26-1048) PRE 34678 (26-1069) OR A319 POST 25017
262341-02-2 | R | 2-26 | 262341-02-2 | MRB 26.23.00/06 |  |  | 132MW 825 |  | 132 | CARGO COMPARTMENT FIRE EXTINGUISHER BOTTLE REMOVE CARGO COMPARTMENT FIRE EXTINGUISHER BOTTLE FOR HYDROSTATIC TEST AND CHECK OF PRESSURE SWITCH SETTING | CA | FNC |  |  |  | VR OR NR | MRB 6,8 | T |  | 262341-280-002 | 1 | 0.40 | 0.06 |  | A320 POST 20071 (26-1020), (26-1071), (26-1092) PRE 37276 (26-1077) PRE 37277 (26-1082) OR A320 POST SB 26-1024 OR A320 POST SB 26-1065 OR A320 POST 20816 OR A321 POST 20071 | APPLICABILITY CHANGED FROM: "A320 POST 20071 (26-1020), (26-1071) PRE 37276 (26-1077) PRE 37277 (26-1082)", TO: "A320 POST 20071 (26-1020), (26-1071), (26-1092) PRE 37276 (26-1077) PRE 37277 (26-1082)" | MOD SB REVIEW
262342-01-1 |  | 2-26 | 262342-01-1 | MRB 26.23.00/01 |  |  | 162HW 826 |  | 162 | CARGO COMPARTMENT FIRE EXTINGUISHER BOTTLE REMOVE CARGO COMPARTMENT FIRE EXTINGUISHER BOTTLE FOR WEIGHT CHECK | CA | FNC |  |  |  | 22500 FH OR 72 MO NR | MRB 8 | T |  | 262342-280-001 | 1 | 0.40 | 0.02 |  | A318 POST 34678
262342-01-2 |  | 2-26 | 262342-01-2 | MRB 26.23.00/01 |  |  | 162AW 826 |  | 162 | CARGO COMPARTMENT FIRE EXTINGUISHER BOTTLE REMOVE CARGO COMPARTMENT FIRE EXTINGUISHER BOTTLE FOR WEIGHT CHECK | CA | FNC |  |  |  | 22500 FH OR 72 MO NR | MRB 8 | T |  | 262342-280-001 | 1 | 0.40 | 0.05 |  | A319 POST 34678 (26-1069) OR A319 POST 36300 (26-1064)
262342-01-3 |  | 2-26 | 262342-01-3 | MRB 26.23.00/01 |  |  | 162DW 826 |  | 172 | CARGO COMPARTMENT FIRE EXTINGUISHER BOTTLE REMOVE CARGO COMPARTMENT FIRE EXTINGUISHER BOTTLE FOR WEIGHT CHECK | CA | FNC |  |  |  | 22500 FH OR 72 MO NR | MRB 8 | T |  | 262342-280-001 | 1 | 0.40 | 0.04 |  | A320 POST 37276 OR A320 POST 37277 (26-1077), (26-1082)
262342-02-1 |  | 2-26 | 262342-02-1 | MRB 26.23.00/06 |  |  | 162HW 826 |  | 162 | CARGO COMPARTMENT FIRE EXTINGUISHER BOTTLE REMOVE CARGO COMPARTMENT FIRE EXTINGUISHER BOTTLE FOR HYDROSTATIC TEST AND CHECK OF PRESSURE SWITCH SETTING | CA | FNC |  |  |  | VR OR NR | MRB 6,8 | T |  | 262342-280-002 | 1 | 0.60 | 0.02 |  | A318 POST 34678
262342-02-2 |  | 2-26 | 262342-02-2 | MRB 26.23.00/06 |  |  | 162AW 826 |  | 162 | CARGO COMPARTMENT FIRE EXTINGUISHER BOTTLE REMOVE CARGO COMPARTMENT FIRE EXTINGUISHER BOTTLE FOR HYDROSTATIC TEST AND CHECK OF PRESSURE SWITCH SETTING | CA | FNC |  |  |  | VR OR NR | MRB 6,8 | T |  | 262342-280-002 | 1 | 0.60 | 0.05 |  | A319 POST 34678 (26-1069) OR A319 POST 36300 (26-1064)
262342-02-3 |  | 2-26 | 262342-02-3 | MRB 26.23.00/06 |  |  | 162DW 826 |  | 172 | CARGO COMPARTMENT FIRE EXTINGUISHER BOTTLE REMOVE CARGO COMPARTMENT FIRE EXTINGUISHER BOTTLE FOR HYDROSTATIC TEST AND CHECK OF PRESSURE SWITCH SETTING | CA | FNC |  |  |  | VR OR NR | MRB 6,8 | T |  | 262342-280-002 | 1 | 0.60 | 0.04 |  | A320 POST 37276 OR A320 POST 37277 (26-1077), (26-1082)
262441-01-1 |  | 2-26 | 262441-01-1 | MRB 26.24.00/01 |  |  |  |  | 200 | PORTABLE FIRE EXTINGUISHER CHECK PRESSURE GAUGE READING | CA | VCK |  |  |  | 750 FH OR 6 MO | MRB 9 LUR |  |  | 262400-210-002 | 1 | 0.10 |  |  | IF EXTINGUISHER WITH PRESSURE GAUGE IS INSTALLED
262441-02-1 | R | 2-26 | 262441-02-1 | MRB 26.24.00/02 |  |  |  |  | 200 | PORTABLE FIRE EXTINGUISHER HYDROSTATIC TEST OF BOTTLES | CA | FNC |  |  |  | NR OR VR | MRB 9 | T |  | 262400-280-001 | 1 | 0.20 |  |  | PORTABLE FIRE EXTINGUISHER FROM SUPPLIER "61423" OR PORTABLE FIRE EXTINGUISHER FROM SUPPLIER "D0243" OR PORTABLE FIRE EXTINGUISHER FROM SUPPLIER "36576" | APPLICABILITY CHANGED FROM: "EXCEPT EXTINGUISHER FROM FIRE FIGHTING ENTERPRISE AND EXCEPT EXTINGUISHER FROM MAIP", TO: "PORTABLE FIRE EXTINGUISHER FROM SUPPLIER "61423" OR PORTABLE FIRE EXTINGUISHER FROM SUPPLIER "D0243" OR PORTABLE FIRE EXTINGUISHER FROM SUPPLIER "36576"" | MRBR REV 19
262441-03-1 | R | 2-26 | 262441-03-1 | MRB 26.24.00/03 |  |  | 831 |  | 200 | PORTABLE FIRE EXTINGUISHER WEIGHT CHECK OF PORTABLE FIRE EXTINGUISHER | CA | FNC |  |  |  | 24 MO | MRB 9 | T |  | 262400-210-003 | 1 | 0.10 | 0.02 |  | IF EXTINGUISHER WITHOUT PRESSURE GAUGE IS INSTALLED | 100% INTERVAL: "OR VR" REMOVED | MRBR REV 19
262441-04-1 |  | 2-26 | 262441-04-1 | MRB 26.24.00/04 |  |  | 831 |  | 200 | PORTABLE FIRE EXTINGUISHER WEIGHT CHECK OF PROPELLANT CARTRIDGE | CA | FNC |  |  |  | VR OR NR | MRB 9 | T |  | 262400-280-002 | 1 | 0.10 | 0.02 |  | IF EXTINGUISHER WITH EXTERNAL PROPELLANT GAS CARTRIDGE IS INSTALLED
262441-05-1 | R | 2-26 | 262441-05-1 | MRB 26.24.00/05 |  |  | 831 |  | 200 | PORTABLE FIRE EXTINGUISHER DISCARD PORTABLE FIRE EXTINGUISHER | CA | DIS |  |  |  | VR | MRB 9 | T |  | 262400-280-001 | 1 | 0.20 | 0.02 |  | PORTABLE FIRE EXTINGUISHER FROM SUPPLIER "U3061" OR PORTABLE FIRE EXTINGUISHER FROM SUPPLIER "F1085" | APPLICABILITY CHANGED FROM: "FIRE FIGHTING ENTERPRISES LTD EXTINGUISHER OR MAIP EXTINGUISHER", TO: "PORTABLE FIRE EXTINGUISHER FROM SUPPLIER "U3061" OR PORTABLE FIRE EXTINGUISHER FROM SUPPLIER "F1085"" | MRBR REV 19
262541-01-1 | R | 2-26 | 262541-01-1 | MRB 26.25.00/01 |  |  |  |  | 200 | LAVATORY FIRE EXTINGUISHER DETAILED INSPECTION OF LAVATORY FIRE EXTINGUISHER FOR SIGNS OF LEAKAGE/DISCHARGE | CA | DET |  |  |  | 48 MO | MRB 9 |  |  | 262500-200-002 | 1 | 0.10 |  |  | A318 OR A319 OR A320 POST 22719 (26-1019) OR A321 POST 22719 (26-1019) | DESCRIPTION CHANGED FROM: "GENERAL VISUAL", TO: "DETAILED" TASK CODE CHANGED FROM: "GVI", TO: "DET" | MRBR REV 19
262541-02-1 | R | 2-26 | 262541-02-1 | MRB 26.25.00/02 |  |  |  |  | 200 | LAVATORY FIRE EXTINGUISHER BOTTLE REMOVE LAVATORY FIRE EXTINGUISHER BOTTLE FOR WEIGHT CHECK | CA | FNC |  |  |  | 72 MO OR NR | MRB 9 | T |  | 262500-200-003 | 1 | 0.20 |  |  | ALL | 100% INTERVAL CHANGED FROM: "VR/NR", TO: "NR" | MRBR REV 19
262541-03-1 | R | 2-26 | 262541-03-1 | MRB 26.25.00/03 |  |  | 831 |  | 200 | LAVATORY FIRE EXTINGUISHER DETAILED INSPECTION OF LAVATORY FIRE EXTINGUISHER INCLUDING NOZZLE FOR SIGNS OF LEAKAGE/DISCHARGE | CA | DET |  |  |  | 750 FC OR 12 MO | ISB MRB 9 LUR |  |  | 262500-200-004 ISB 26-1016 | 1 | 0.20 | 0.02 |  | A320 PRE 22719 (26-1019) OR A321 PRE 22719 (26-1019) | 100% INTERVAL CHANGED FROM: "9 MO", TO: "12 MO" | LUR REVIEW
262541-04-1 |  | 2-26 | 262541-04-1 | MRB 26.25.00/04 |  |  |  |  | 200 | LAVATORY FIRE EXTINGUISHING VISUAL CHECK OF FIRE EXTINGUISHER BOTTLE PRESSURE READING | AF | VCK |  |  |  | 24 MO | MRB 9 |  |  | 262500-200-005 | 1 | 0.10 |  |  | A/C WITH LAVATORY FIRE EXTINGUISHER WITH GAUGE
271400-01-1 |  | 2-27 | 271400-01-1 | CMR 271400-00001-1-C MRB 27.14.00/01 |  |  |  |  | 210 | AILERON AND HYDRAULIC ACTUATION OPERATIONAL CHECK OF DAMPING MEASUREMENT BY BITE | EL | OPC |  |  |  | 4000 FH OR 36 MO | CMR** MRB 8 LUR |  |  | 279600-710-007 | 1 | 0.10 |  |  | EXCEPT-FAA
271400-01-2 |  | 2-27 | 271400-01-2 | CMR 271400-00001-2-C MRB 27.14.00/01 |  |  |  |  | 210 | AILERON AND HYDRAULIC ACTUATION OPERATIONAL CHECK OF DAMPING MEASUREMENT BY BITE | EL | OPC |  |  |  | 750 FH OR 36 MO | CMR* MRB 8 LUR |  |  | 279600-710-007 | 1 | 0.10 |  |  | FAA
271400-02-1 |  | 2-27 | 271400-02-1 | MRB 27.14.00/03 |  |  | 575KB 575MB 590AB 590BB 675KB 675MB 690AB 690BB |  | 575 675 | AILERON AND HYDRAULIC ACTUATION CHECK AILERON SERVO CONTROL AND HINGE BEARINGS FOR EXCESSIVE PLAY AND CONDITION | AF | FNC |  |  |  | 5500 FH OR 48 MO | MRB 9 LUR |  |  | 271400-220-001 | 2 2 | 1.00 1.00 | 0.14 0.15 |  | PRE 23051 (27-1057) OR PRE 23061 (27-1110), (27-1902)
271400-02-2 |  | 2-27 | 271400-02-2 | MRB 27.14.00/04 |  |  | 575KB 575MB 590AB 590BB 675KB 675MB 690AB 690BB |  | 575 675 | AILERON AND HYDRAULIC ACTUATION CHECK AILERON SERVO CONTROL AND HINGE BEARINGS FOR EXCESSIVE PLAY AND CONDITION | AF | FNC |  |  |  | 18000 FH OR 120 MO | MRB 9 LUR |  |  | 271400-220-001 | 2 2 | 1.00 1.00 | 0.14 0.15 |  | POST 23051 (27-1057) POST 23061 (27-1110), (27-1902)
271400-03-1 |  | 2-27 | 271400-03-1 | CMR 271400-00002-1-C MRB 27.14.00/02 |  |  | 575KB 675KB |  | 575 675 | AILERON AND HYDRAULIC ACTUATION CHECK FLUID RESERVE PISTON POSITION WITH HYDRAULIC RESERVOIR DEPRESSURIZED | AF | OPC |  |  |  | 15000 FH OR 100 MO | CMR** MRB 8 LUR |  |  | 271400-220-002 | 1 1 | 0.20 0.20 | 0.03 0.05 |  | EXCEPT-FAA
271400-03-2 |  | 2-27 | 271400-03-2 | CMR 271400-00002-2-C MRB 27.14.00/02 |  |  | 575KB 675KB |  | 575 675 | AILERON AND HYDRAULIC ACTUATION CHECK FLUID RESERVE PISTON POSITION WITH HYDRAULIC RESERVOIR DEPRESSURIZED | AF | OPC |  |  |  | 7500 FH OR 100 MO | CMR* MRB 8 LUR |  |  | 271400-220-002 | 1 1 | 0.20 0.20 | 0.03 0.05 |  | FAA
272100-01-1 |  | 2-27 | 272100-01-1 | MRB 27.21.00/01 |  |  |  |  | 210 | RUDDER MECHANICAL CONTROL OPERATIONAL CHECK OF RESET FUNCTION | AF | OPC |  |  |  | 1500 FH OR 12 MO | MRB 9 LUR |  |  | 272200-710-001 | 1 | 0.10 |  |  | ALL
272100-02-1 |  | 2-27 | 272100-02-1 | MRB 27.21.00/03 |  |  | 131AC 131BC 131CC 131PW 151AC 151BC 151CC 151DC 161AC 161BC 162DW 241FF 241KF 312AR 812 824 825 826 |  | 100 | RUDDER MECHANICAL CONTROL DETAILED INSPECTION OF RUDDER MECHANICAL CONTROL CABLES -INCLUDING ZONE 311- | AF | DET |  |  |  | 72 MO OR 24000 FH | MRB 6 |  |  | 272100-210-002 | 1 | 0.30 | 0.77 |  | ALL
272100-03-1 |  | 2-27 | 272100-03-1 | MRB 27.21.00/03 |  |  | 131BC 811 825 |  | 145 | RUDDER MECHANICAL CONTROL CHECK TENSION OF RUDDER MECHANICAL CONTROL CABLES USING TENSIOMETER | AF | FNC |  |  |  | 72 MO OR 24000 FH | MRB 6 |  |  | 272100-220-001 | 1 | 0.10 | 0.10 |  | ALL
272100-04-1 |  | 2-27 | 272100-04-1 | MRB 27.21.00/04 |  |  | 325BL |  | 325 | RUDDER MECHANICAL CONTROL REMOVE YAW DAMPER SPRING ROD FOR WORKSHOP CHECK | AF | OPC |  |  |  | 24000 FH OR 156 MO | MRB 9 LUR | T |  | 272641-280-001 | 1 | 0.20 | 0.02 |  | ALL
272100-05-1 |  | 2-27 | 272100-05-1 | MRB 27.21.00/05 |  |  | 325CL 325CR |  | 210 | RUDDER MECHANICAL CONTROL OPERATIONAL CHECK OF CENTERING SPRING ROD | AF | OPC |  |  |  | 18000 FH OR 72 MO | MRB 8 |  |  | 272100-710-001 | 2 | 0.40 | 0.04 |  | ALL
272100-07-1 | R | 2-27 | 272100-07-1 | MRB 27.21.00/07 |  |  | 325BL 325CL 325DL 325EL |  | 325 | RUDDER MECHANICAL CONTROL DETAILED INSPECTION OF MECHANICAL CONTROL LINKAGE IN FIN | AF | DET |  |  |  | 18000 FH OR 72 MO | MRB 6,8 |  |  | 272100-210-003 | 1 | 0.10 | 0.08 |  | ALL | IN ZONE "325" ACCESS: "325EL" ADDED AND "325AL; 325AR; 325BR; 325CR; 325DR" REMOVED IN ZONE "325" ACCESS MH CHANGED FROM: "0.30", TO: "0.08" | ACCESS REVIEW
272100-08-1 |  | 2-27 | 272100-08-1 | MRB 27.21.00/09 |  |  |  |  | 210 | RUDDER MECHANICAL CONTROL LUBRICATION OF RUDDER PEDAL ADJUSTMENT MECHANISM | AF | LUB |  |  |  | 20 MO | MRB 6 |  |  | 272143-600-001 | 1 | 0.10 |  |  | A318 OR A319 OR A320 POST 20450 OR A320 POST 21999 OR A321
272100-10-1 |  | 2-27 | 272100-10-1 | MRB 27.21.00/10 |  |  | 325BL 325BR 325CL 325CR 325DL 325DR 325EL 325ER |  | 320 | RUDDER MECHANICAL CONTROL FUNCTIONAL CHECK OF RUDDER SERVOCONTROL ACTUATING SPRING RODS | AF | FNC |  |  |  | 24000 FH OR 80 MO | MRB 8 |  |  | 272149-200-001 | 2 | 1.50 | 0.16 |  | ALL
272100-11-1 |  | 2-27 | 272100-11-1 | MRB 27.21.00/11 |  |  | 325CL |  | 325 | RUDDER MECHANICAL CONTROL DETAILED INSPECTION OF RUDDER SERVOCONTROL ACTUATING SPRING RODS AND RUDDER SERVOCONTROL FEEDBACK ROD ATTACHMENTS | AF | DET |  |  |  | 24000 FH OR 80 MO | MRB 9 |  |  | 272100-220-004 | 1 | 0.67 | 0.02 |  | ALL
272145-01-1 |  | 2-27 | 272145-01-1 | MRB 27.21.00/02 |  |  | 811 |  | 125 | RUDDER CABLE TENSION REGULATOR CHECK TENSION REGULATOR POINTER IS WITHIN THE LIMITS | AF | OPC |  |  |  | 40 MO | MRB 9 |  |  | 272100-220-002 | 1 | 0.33 | 0.02 |  | ALL
272400-01-1 |  | 2-27 | 272400-01-1 | MRB 27.24.00/01 MRB 29.10.00/15 MRB 29.30.00/01 MRB 29.30.00/02 |  |  |  |  | 210 | RUDDER HYDRAULIC ACTUATION OPERATIONAL CHECK OF RUDDER SERVOCONTROLS WITH INDIVIDUAL HYDRAULIC SYSTEMS | AF | OPC |  |  |  | 750 FH OR 6 MO | MRB 8 LUR |  |  | 272400-710-002 | 1 | 0.10 |  |  | ALL
272400-02-1 |  | 2-27 | 272400-02-1 | MRB 27.24.00/02 |  |  | 325BL 325CL 325DL 325EL |  | 325 | RUDDER HYDRAULIC ACTUATION CHECK RUDDER SERVOCONTROL AND HINGE BEARINGS FOR EXCESSIVE PLAY AND CONDITION | AF | FNC |  |  |  | 18000 FH OR 120 MO | MRB 9 LUR |  |  | 272400-200-001 | 2 | 1.00 | 0.08 |  | ALL
272400-03-1 |  | 2-27 | 272400-03-1 | MRB 27.24.00/03 |  |  | 325DL 325DR |  | 325 | RUDDER HYDRAULIC ACTUATION LUBRICATION OF RUDDER HINGE BEARING NO 6 WITH GREASE MAT. NO. 04-004 NOTE: ALTERNATIVELY TASK 272400-05-1 CAN BE APPLIED. | AF | LUB |  |  |  | 5500 FH OR 15 MO | MRB 9 |  |  | 122255-640-001 | 1 | 0.10 | 0.04 |  | BEARINGS LUBRICATED WITH GREASE 04-004
272400-05-1 | R | 2-27 | 272400-05-1 | MRB 27.24.00/03 |  |  | 325DL 325DR |  | 325 | RUDDER HYDRAULIC ACTUATION LUBRICATION OF RUDDER HINGE BEARING NO 6 WITH GREASE MAT. NO. 04-037 NOTE: THIS IS AN ALTERNATIVE TASK TO 272400-03-1. | AF | LUB |  |  |  | 10000 FH OR 24 MO | MRB 9 |  |  | 122255-640-002 | 1 | 0.10 | 0.04 |  | BEARINGS LUBRICATED WITH GREASE 04-037 | 100% INTERVAL CHANGED FROM: "5500 FH OR 20 MO", TO: "10000 FH OR 24 MO" | MRBR REV 19
272400-06-1 | N | 2-27 | 272400-06-1 | MRB 27.24.00/05 |  |  | 325CL |  | 325 | RUDDER HYDRAULIC ACTUATION LUBRICATION OF RUDDER SERVOCONTROL ROD EYE END BEARING | AF | LUB |  |  |  | 10000 FH OR 24 MO | MRB 9 |  |  | 122227-640-804 | 1 | 0.10 | 0.02 |  | POST 154553 (27-1224) | NEW TASK ADDED | MRBR REV 19
272651-01-1 |  | 2-27 | 272651-01-1 |  |  |  | 325BL 325BR |  | 325 | YAW DAMPER ACTUATION INSPECTION OF RUDDER YAW DAMPER SERVO-ACTUATOR FOR LEAKAGE | AF | VCK |  |  | 10000 FH OR 72 MO | 750 FH OR 6 MO | SIL LUR |  |  | 272651-200-001 SIL 27-127 | 1 | 0.20 | 0.04 |  | PRE 30974 (27-1139) PN SC4700-3
273400-01-1 |  | 2-27 | 273400-01-1 | CMR 273400-00001-1-C MRB 27.34.00/01 |  |  |  |  | 210 | ELEVATOR AND HYDRAULIC ACTUATION OPERATIONAL CHECK OF DAMPING MEASUREMENT BY BITE | EL | OPC |  |  |  | 4000 FH OR 36 MO | CMR** MRB 8 LUR |  |  | 279600-710-008 | 1 | 0.10 |  |  | EXCEPT-FAA
273400-01-2 |  | 2-27 | 273400-01-2 | CMR 273400-00001-2-C MRB 27.34.00/01 |  |  |  |  | 210 | ELEVATOR AND HYDRAULIC ACTUATION OPERATIONAL CHECK OF DAMPING MEASUREMENT BY BITE | EL | OPC |  |  |  | 750 FH OR 36 MO | CMR* MRB 8 LUR |  |  | 279600-710-008 | 1 | 0.10 |  |  | FAA
273400-02-1 | R | 2-27 | 273400-02-1 | MRB 27.34.00/03 |  |  | 334BB 334DB 334FB 334HB 344BB 344DB 344FB 344HB |  | 334 344 | ELEVATOR AND HYDRAULIC ACTUATION CHECK ELEVATOR SERVO CONTROL AND HINGE BEARINGS FOR EXCESSIVE PLAY AND CONDITION | AF | FNC |  |  |  | 24 MO OR 12000 FH | EASA AD FAA AD MRB 9 |  |  | 273400-200-001 EASA AD 2007-0163 FAA AD 2001-16-09 FAA AD 2010-02-09 | 2 2 | 1.00 1.00 | 0.13 0.13 |  | ALL | 100% INTERVAL CHANGED FROM: "20 MO", TO: "24 MO" | EASA AD 2007-0163R1 WAS ISSUED TO INCREASE CALENDAR INTERVAL
273400-03-1 |  | 2-27 | 273400-03-1 | CMR 273400-00002-1-C MRB 27.34.00/02 |  |  | 334DB 344DB |  | 334 344 | ELEVATOR AND HYDRAULIC ACTUATION CHECK FLUID RESERVE PISTON POSITION WITH HYDRAULIC RESERVOIR DEPRESSURIZED. | AF | OPC |  |  |  | 15000 FH OR 100 MO | CMR** MRB 8 LUR |  |  | 273400-220-001 | 1 1 | 0.20 0.20 | 0.03 0.03 |  | EXCEPT-FAA
273400-03-2 |  | 2-27 | 273400-03-2 | CMR 273400-00002-2-C MRB 27.34.00/02 |  |  | 334DB 344DB |  | 334 344 | ELEVATOR AND HYDRAULIC ACTUATION CHECK FLUID RESERVE PISTON POSITION WITH HYDRAULIC RESERVOIR DEPRESSURIZED. | AF | OPC |  |  |  | 7500 FH OR 100 MO | CMR* MRB 8 LUR |  |  | 273400-220-001 | 1 1 | 0.20 0.20 | 0.03 0.03 |  | FAA
273400-04-1 | R | 2-27 | 273400-04-1 | CMR 273400-00002-3-C MRB 27.34.00/04 |  |  | 334DB 344DB |  | 334 344 | ELEVATOR AND HYDRAULIC ACTUATION CHECK OF THE DIFFERENTIAL PRESSURE INDICATOR AND POSITION OF FLUID RESERVE PISTON OF ELEVATOR SERVO CONTROLS | AF | VCK |  |  |  | 7500 FH OR 160 MO | CMR* MRB 8 LUR |  |  | 273400-220-002 | 1 1 | 0.20 0.20 | 0.03 0.03 |  | FAA | APPLICABILITY CHANGED FROM: "ELEVATOR SERVO CONTROLS P/N 31075-2XX FAA OR ELEVATOR SERVO CONTROLS P/N 31075-4XX FAA", TO: "FAA" | MRBR REV 19
273400-04-2 | R | 2-27 | 273400-04-2 | MRB 27.34.00/04 |  |  | 334DB 344DB |  | 334 344 | ELEVATOR AND HYDRAULIC ACTUATION CHECK OF THE DIFFERENTIAL PRESSURE INDICATOR AND POSITION OF FLUID RESERVE PISTON OF ELEVATOR SERVO CONTROLS | AF | VCK |  |  |  | 24000 FH OR 160 MO | MRB 8 LUR |  |  | 273400-220-002 | 1 1 | 0.20 0.20 | 0.03 0.03 |  | EXCEPT-FAA | APPLICABILITY CHANGED FROM: "ELEVATOR SERVO CONTROLS P/N 31075-2XX EXCEPT-FAA OR ELEVATOR SERVO CONTROLS P/N 31075-4XX EXCEPT-FAA", TO: "EXCEPT-FAA" | MRBR REV 19
273400-05-1 | D | 2-27 | 273400-05-1 | [6 empty] | ************** TASK DELETED ************** | [15 empty] | TASK DELETED | MRBR REV 19
273400-06-1 |  | 2-27 | 273400-06-1 |  |  |  | 334DB 344DB |  | 334 344 | ELEVATOR AND HYDRAULIC ACTUATION CHECK OF ELEVATOR NEUTRAL POSITION AND SERVO CONTROLS INSTALLATION | AF | CHK |  |  |  | 80 MO | SIL |  |  | 273400-200-003 SIL 27-152 | 1 1 | 4.00 4.00 | 0.03 0.03 |  | ALL
273400-07-1 | R | 2-27 | 273400-07-1 |  |  |  | 334DB 344DB |  | 334 344 | ELEVATOR AND HYDRAULIC ACTUATION SPECIAL DETAILED INSPECTION OF ELEVATOR SERVOCONTROL ROD EYE-ENDS NOTE: -REFER TO EASA AD 2014-0137/FAA AD 2011-19-04 AND ISB 27A1186 FOR IMPLEMENTATION PERIODS AND TIME UNTIL FIRST REPEAT ON SERVICE AIRCRAFT | NDT | SDI |  |  |  | 5000 FC NOTE | EASA AD FAA AD ISB |  |  | EASA AD 2014-0137 FAA AD 2011-19-04 ISB 27A1186 | 1 1 | 3.00 3.00 | 0.03 0.03 |  | PRE 154554 (27-1223) | DESCRIPTION CHANGED FROM: "2010-0046/FAA", TO: "2014-0137/FAA" IN REFERENCE(S): "EASA AD 2014-0137" ADDED AND "EASA AD 2010-0046" REMOVED APPLICABILITY CHANGED FROM: "ALL", TO: "PRE 154554 (27-1223)" | EASA AD 2014-0137 REPLACES AD 2013-0309 WHICH REPLACED AD 2010-0046, MOD 154554 (27-1223) TERMINATES TASK
273400-08-1 | N | 2-27 | 273400-08-1 | MRB 27.34.00/06 |  |  | 334DB 344DB |  | 334 344 | ELEVATOR AND HYDRAULIC ACTUATION LUBRICATION OF ELEVATOR SERVOCONTROL ROD EYE END BEARING | AF | LUB |  |  |  | 10000 FH OR 24 MO | MRB 9 |  |  | 122227-640-803 | 1 1 | TBD TBD | 0.03 0.03 |  | POST 154554 (27-1223) | NEW TASK ADDED | MRBR REV 19
274000-01-1 |  | 2-27 | 274000-01-1 | MRB 27.40.00/04 |  |  | 314AR |  | 310 | TRIMMABLE HORIZONTAL STABILIZER LUBRICATE THS BEARINGS AND ATTACHMENT FITTINGS WITH GREASE MAT. NO. 04-004 NOTE: ALTERNATIVE TASK 274000-07-1 CAN BE APPLIED. | AF | LUB |  |  |  | 5500 FH OR 15 MO | MRB 9 |  |  | 122253-640-001 | 1 | 0.10 | 0.03 |  | BEARINGS LUBRICATED WITH GREASE 04-004
274000-02-1 |  | 2-27 | 274000-02-1 | CMR 274000-00002-1-C MRB 27.40.00/01 |  |  |  |  | 210 | TRIMMABLE HORIZONTAL STABILIZER (THS) OPERATIONAL CHECK OF THS ACTUATOR WITH INDIVIDUAL HYDRAULIC SYSTEMS | AF | OPC |  |  |  | 750 FH | CMR** MRB 8 |  |  | 274400-710-002 | 1 | 0.10 |  |  | ALL
274000-03-1 |  | 2-27 | 274000-03-1 | CMR 274000-00003-1-C MRB 27.40.00/02 |  |  | 312AR |  | 210 | TRIMMABLE HORIZONTAL STABILIZER (THS) OPERATIONAL CHECK OF THS ACTUATOR JAMMING PROTECTION DEVICE | AF | OPC |  |  |  | 4000 FH OR 80 MO | CMR** MRB 8 LUR |  |  | 274400-710-001 | 1 | 0.10 | 0.02 |  | ALL
274000-04-1 |  | 2-27 | 274000-04-1 | MRB 27.40.00/06 |  |  |  |  | 210 | TRIMMABLE HORIZONTAL STABILIZER OPERATIONAL CHECK OF THS ACTUATOR WITH ELECTRICAL MOTOR NO 3 | AF | OPC |  |  |  | 15000 FH OR 100 MO | MRB 9 LUR |  |  | 279600-710-006 | 1 | 0.10 |  |  | ALL
274000-07-1 |  | 2-27 | 274000-07-1 | MRB 27.40.00/04 |  |  | 314AR |  | 310 | TRIMMABLE HORIZONTAL STABILIZER LUBRICATE THS BEARINGS AND ATTACHMENT FITTINGS WITH GREASE MAT. NO. 04-037 NOTE: THIS IS AN ALTERNATIVE TASK TO 274000-01-1 | AF | LUB |  |  |  | 5500 FH OR 20 MO | MRB 9 |  |  | 122253-640-002 | 1 | 0.10 | 0.03 |  | BEARINGS LUBRICATED WITH GREASE 04-037
274100-01-1 |  | 2-27 | 274100-01-1 | MRB 27.40.00/12 |  |  |  | CEILING PANELS REMOVED; FLOOR PANELS REMOVED; | 100 310 | THS MECHANICAL CONTROL DETAILED INSPECTION OF THS MECHANICAL CONTROL | AF | DET |  |  |  | 72 MO OR 24000 FH | MRB 6 |  |  | 274100-210-001 | 1 1 | 0.40 0.40 |  | 6.67 | ALL
274100-02-1 |  | 2-27 | 274100-02-1 | MRB 27.40.00/13 |  |  | 241FF |  | 145 | THS MECHANICAL CONTROL CHECK THS MECHANICAL CONTROL CABLES FOR CORRECT TENSION | AF | FNC |  |  |  | 72 MO OR 24000 FH | MRB 6 |  |  | 274100-220-002 | 1 | 0.20 | 0.06 |  | ALL
274100-03-1 |  | 2-27 | 274100-03-1 | MRB 27.40.00/20 |  |  | 811 312AR |  | 120 310 | THS MECHANICAL CONTROL LUBRICATION OF THS MECHANICAL CONTROL CHAINS AND REAR CABLE (AREA OF TENSION REGULATOR) | AF | LUB |  |  |  | 30 MO OR 11000 FH | MRB 6 |  |  | 122227-640-007 | 1 1 | 0.10 0.10 | 0.02 0.02 |  | ALL
274142-01-1 |  | 2-27 | 274142-01-1 | MRB 27.40.00/07 |  |  | 312AR |  | 310 | THS TRIM CTL CABLE TENSION COMPENSATOR CHECK POINTER ON TENSION COMPENSATOR SCALE WITHIN LIMITS | AF | FNC |  |  |  | 40 MO | MRB 6 |  |  | 274100-220-001 | 1 | 0.05 | 0.02 |  | ALL
274400-01-1 |  | 2-27 | 274400-01-1 | MRB 27.40.00/14 |  |  | 312AR |  | 310 | THS HYDRAULIC ACTUATION FUNCTIONAL CHECK OF THS ACTUATOR PRESSURE OFF BRAKE (APPLY TORQUE TO MANUAL CRANKING INPUT) | AF | FNC |  |  |  | 24000 FH OR 160 MO | MRB 9 LUR |  |  | 274454-720-001 | 1 | 0.30 | 0.02 |  | ALL
274400-02-1 |  | 2-27 | 274400-02-1 | MRB 27.40.00/15 |  |  |  |  | 310 | THS HYDRAULIC ACTUATION FUNCTIONAL CHECK OF THS ACTUATOR OVER FULL TRAVEL RANGE BY REFERENCE TO MECHANICAL INDICATOR | AF | FNC |  |  |  | 24000 FH OR 160 MO | MRB 9 LUR |  |  | 274100-720-001 | 2 | 0.20 |  |  | ALL
274400-03-1 |  | 2-27 | 274400-03-1 | MRB 27.40.00/18 |  |  | 312AR |  | 310 | THS ACTUATOR OPERATIONAL CHECK OF THS ACTUATOR NO-BACK DEVICE | AF | OPC |  |  |  | 18000 FH OR 120 MO | MRB 8 LUR |  |  | 274451-710-001 | 1 | 0.30 | 0.02 |  | ALL
274451-01-1 |  | 2-27 | 274451-01-1 | MRB 27.40.00/03 |  |  | 312AR |  | 310 | THS ACTUATOR LUBRICATE THS ACTUATOR BALL SCREW NUT | AF | LUB |  |  |  | 1600 FH OR 12 MO | MRB 6 LUR |  |  | 122227-640-003 | 1 | 0.10 | 0.02 |  | ALL
274451-02-1 |  | 2-27 | 274451-02-1 | MRB 27.40.00/05 |  |  | 312AR |  | 310 | THS ACTUATOR CHECK OIL LEVEL OF THS ACTUATOR GEARBOX | AF | SVC |  |  |  | 3000 FH OR 24 MO | MRB 6,9 LUR |  |  | 274451-210-004 | 1 | 0.05 | 0.02 |  | ALL
274451-03-1 |  | 2-27 | 274451-03-1 | MRB 27.40.00/08 |  |  | 312AR |  | 310 | THS ACTUATOR CHECK INDICATOR OF THS ACTUATOR NO-BACK WEAR DETECTION DEVICE | AF | DET |  |  |  | 12000 FH OR 80 MO | MRB 6 LUR |  |  | 274451-210-003 | 1 | 0.07 | 0.02 |  | ALL
274451-04-1 |  | 2-27 | 274451-04-1 | MRB 27.40.00/09 |  |  | 312AR |  | 310 | THS ACTUATOR DETAILED INSPECTION OF THS ACTUATOR BALL SCREW NUT BODY AND SCREW AND CLAW STOPS | AF | DET |  |  |  | 12000 FH OR 80 MO | MRB 6,9 LUR |  |  | 274451-220-001 | 1 | 0.15 | 0.02 |  | ALL
274451-05-1 |  | 2-27 | 274451-05-1 | MRB 27.40.00/10 |  |  | 312AR |  | 310 | THS ACTUATOR DETAILED INSPECTION OF UPPER AND LOWER THS ACTUATOR ATTACHMENT (PRIMARY AND SECONDARY) NOTE: ENSURE THAT INSPECTIONS ACCORDING 274451-10-1 AND 274451-11-1 ARE CARRIED OUT PRIOR TO TASK 274451-05-1 (AND PRIOR TO ANY CLEANING), WHEN PLA | AF | DET |  |  |  | 12000 FH OR 40 MO | MRB 6,8 |  |  | 274451-220-002 | 1 | 0.15 | 0.02 |  | ALL
274451-06-1 |  | 2-27 | 274451-06-1 | MRB 27.40.00/11 |  |  | 312AR |  | 310 | THS ACTUATOR VISUAL CHECK OF THS ACTUATOR THREADED NUT (FAIL SAFE NUT) | AF | VCK |  |  |  | 12000 FH OR 80 MO | MRB 8 LUR |  |  | 274451-210-002 | 1 | 0.05 | 0.02 |  | ALL
274451-07-1 |  | 2-27 | 274451-07-1 | MRB 27.40.00/17 |  |  | 312AR |  | 310 | THS ACTUATOR CHECK BACKLASH BETWEEN THS ACTUATOR BALL SCREW NUT AND SCREW | AF | FNC |  |  |  | 15000 FH OR 100 MO | MRB 6,8 LUR |  |  | 274451-200-001 | 1 | 0.40 | 0.02 |  | ALL
274451-08-1 |  | 2-27 | 274451-08-1 | CMR 274000-00001-1-C MRB 27.40.00/16 |  |  | 312AR |  | 310 | THS ACTUATOR CHECK INTEGRITY OF THS ACTUATOR BALL SCREW SHAFT (PRIMARY AND SECONDARY LOAD PATH) | AF | FNC |  |  |  | 12000 FH OR 80 MO | CMR* MRB 8 LUR |  |  | 274451-280-001 | 1 | 0.10 | 0.02 |  | ALL
274451-09-1 |  | 2-27 | 274451-09-1 | MRB 27.40.00/21 |  |  | 312AR |  | 310 | THS ACTUATOR DRAIN AND REFILL THS ACTUATOR GEARBOX | AF | SVC |  |  |  | 18000 FH OR 120 MO | MRB 9 LUR |  |  | 274451-610-001 | 1 | 0.50 | 0.02 |  | ALL
274451-10-1 | R | 2-27 | 274451-10-1 |  |  |  | 312AR |  | 310 | THS ACTUATOR DETAILED INSPECTION OF THSA LOWER ATTACHMENTS FOR SECONDARY LOAD PATH LOADING NOTE: PERFORM INSPECTION PRIOR TO TASK 274451-05-1 (IF PLANNED AT THE SAME TIME) AND PRIOR TO ANY CLEANING. INTERVAL STARTING POINT IS THE AIRCRAFT FIRST F | AF | DET |  |  |  | 20 MO | EASA AD FAA AD ISB |  |  | EASA AD 2014-0147 FAA AD 2007-06-02 ISB 27-1164 | 1 | 3.50 | 0.02 |  | ALL | IN REFERENCE(S): "EASA AD 2014-0147" ADDED AND "AMT 274451-220-003; EASA AD 2008-0150" REMOVED | EASA AD 2014-0147, AMM REFERENCE REVIEW (USE ISB PROCEDURE)
274451-11-1 | R | 2-27 | 274451-11-1 |  |  |  | 312AR |  | 310 | THS ACTUATOR DETAILED INSPECTION OF THSA UPPER ATTACHMENTS FOR SECONDARY LOAD PATH LOADING NOTE: PERFORM INSPECTION PRIOR TO TASK 274451-05-1 (IF PLANNED AT THE SAME TIME) AND PRIOR TO ANY CLEANING. INTERVAL STARTING POINT IS THE AIRCRAFT FIRST F | AF | DET |  |  |  | 10 MO | EASA AD FAA AD ISB |  |  | EASA AD 2014-0147 FAA AD 2007-06-02 ISB 27-1164 | 1 | 3.50 | 0.02 |  | ALL | IN REFERENCE(S): "EASA AD 2014-0147" ADDED AND "AMT 274451-220-004; EASA AD 2008-0150" REMOVED | EASA AD 2014-0147, AMM REFERENCE REVIEW (USE ISB PROCEDURE)
274451-12-1 | R | 2-27 | 274451-12-1 |  |  |  | 312AR |  | 310 | THS ACTUATOR DETAILED INSPECTION OF THSA BALL SCREW SHAFT LOWER SPLINES NOTE : - TO BE ACCOMPLISHED BEFORE ACCUMULATING 22 YEARS, BUT NOT BEFORE 20 YEARS SINCE THSA FIRST FLIGHT. SEE EASA AD 2012-0175 OR FAA AD 2013-17-09 FOR DETAILS OF COMPLIANC | AF | DET |  |  | 22 YE NOTE | 24 MO NOTE | EASA AD FAA AD ISB OIT |  |  | 274451-220-802 EASA AD 2012-0175 FAA AD 2013-17-09 ISB 27-1214 OIT 999.0021/12 | 1 | 2.00 | 0.02 |  | PRE 154170 | DESCRIPTION CHANGED FROM: "FOR DETAILS OF COMPLIANCE.", TO: "OR FAA AD 2013-17-09 FOR DETAILS OF COMPLIANCE AS APPLICABLE." IN SOURCE: "FAA AD" ADDED IN REFERENCE(S): "FAA AD 2013-17-09" ADDED APPLICABILITY CHANGED FROM: "ALL", TO: "PRE 154170" | FAA AD 2013-17-09 ISSUED, AMT TASK WILL NO LONGER BE UPDATED, ISB PROCEDURE IS TO BE USED
274451-13-1 | N | 2-27 | 274451-13-1 |  |  |  | 312AR |  | 310 | THS ACTUATOR SPECIAL DETAILED INSPECTION OF THSA (HIGH TIME THSA INSPECTION) NOTE: FOR INTERVAL TIME SCALE REFER TO AD 2014-0011. | NDT | SDI |  |  | 48000 FH OR 30000 FC | NOTE | EASA AD ISB OIT |  |  | EASA AD 2014-0011 ISB 27-1227 OIT 999.0013/13 | 1 | TBD | 0.02 |  | ALL | NEW TASK ADDED | EASA AD 2014-0011 MANDATES ISB 27-1227
275100-01-2 | R | 2-27 | 275100-01-2 | CMR 275000-00001-1-C MRB 27.50.00/04 MRB 27.50.01/04 |  |  |  |  | 210 | FLAPS OPERATIONAL CHECK OF WTB/POB NOTE : FLAP SURFACES MOVE AUTOMATICALLY | AF | OPC |  |  |  | 7500 FH OR 50 MO | CMR** MRB 6,8 LUR |  |  | 275100-710-001 | 2 | 0.30 |  |  | ALL | IN ZONE "210" ACCESS: "575DB; 575EB; 575FB; 675DB; 675EB; 675FB" REMOVED IN ZONE "210" ACCESS MH: "0.12" REMOVED | PROCEDURE DOES NOT REQUIRE ADDITIONAL ACCESS IN ZONES 575 AND 675
275100-02-1 |  | 2-27 | 275100-02-1 | MRB 27.50.00/05 MRB 27.50.01/05 |  |  |  |  | 210 | FLAPS OPERATIONAL CHECK OF FLAP INTERCONNECTING STRUT AND FLAP DISCONNECT PROXIMITY SENSORS | AF | OPC |  |  |  | 8000 FH OR 72 MO | MRB 8 LUR |  |  | 275100-710-002 | 1 | 0.10 |  |  | ALL
275100-03-1 | R | 2-27 | 275100-03-1 | CMR 275000-00001-1-C MRB 27.50.00/04 MRB 27.50.01/04 |  |  | 734 744 | FLAPS EXTENDED; | 575 675 | FLAPS CHECK OF FLAPS TRANSMISSION SHAFTING INTEGRITY, INCLUDING INSPECTION OF SEAL WITNESS DRAINS. | AF | DET |  |  |  | 7500 FH OR 50 MO | CMR** MRB 6,8 LUR |  |  | 275400-210-002 | 1 1 | 0.40 0.40 | 0.02 0.02 | 0.02 | ALL | IN ZONE "575" ACCESS: "571AB; 573AB; 573BB; 573CB; 575AB; 575BB; 575CB; 575DB; 575EB; 575FB; 575GB" REMOVED IN ZONE "675" ACCESS: "671AB; 673AB; 673BB; 673CB; 675AB; 675BB; 675CB; 675DB; 675EB; 675FB; 675GB" REMOVED IN PREPARATION TASKS: "FLAPS EXTENDED" ADDED IN ZONE "575" ACCESS MH CHANGED FROM: "0.24", TO: "0.02" IN ZONE "675" ACCESS MH CHANGED FROM: "0.24", TO: "0.02" IN PREPARATION MH CHANGED FROM: "TBD", TO "0.02" | ACCESS REVIEW, PREPARATION REVIEW
275100-04-1 |  | 2-27 | 275100-04-1 |  |  |  | 734 744 | FLAPS EXTENDED; | 575 675 | FLAPS DETAILED INSPECTION OF INBOARD FLAP TRUNNIONS FOR EVIDENCE OF WEAR MARKS (TRUNNION/HALF- SHELLS). NOTE : CONSULT CN 96-271-092 FOR REFERENCE TO THE RELEVANT SB WHICH GIVES THE INSPECTION AREAS AND THE INTERVAL FOR REPEAT INSPECTIONS,DEPENDAN | AF | DET |  |  |  | NOTE | CN ISB |  |  | 275400-220-003 CN 1996-271-092(B) ISB 27-1050 ISB 27-1066 ISB 27-1097 ISB 27-1108 | 1 1 | 0.50 0.50 | 0.02 0.02 | 0.02 | PRE 26495 (27-1117)
275100-06-1 |  | 2-27 | 275100-06-1 | [5 empty] | 575 675 | FLAPS CHECK FLAP ATTACHMENT BEARING NO.1 FOR LINER MIGRATION NOTE : IF BOTH FLAP ATTACHMENT PENDULUM ASSEMBLIES ARE REPLACED BY NEW PENDULUM ASSEMBLY P/N D575-72240- 00400, THE INSPECTION IS NO LONGER APPLICABLE. | AF | CHK |  |  |  | 600 FH | SIL |  |  | 275400-210-005 SIL 27-121 | 1 1 | 0.20 0.20 |  |  | A319 PRE 25132 SEE NOTE FOR BEARING REPLACEMENT OR A320 PRE 25132 SEE NOTE FOR BEARING REPLACEMENT
275100-07-1 | D | 2-27 | 275100-07-1 | [6 empty] | ************** TASK DELETED ************** | [15 empty] | TASK DELETED | SIL 27-133 CANCELED
275117-01-1 |  | 2-27 | 275117-01-1 | MRB 27.50.00/07 MRB 27.50.01/07 MRB 27.80.00/05 |  |  |  |  | 212 | FLAP/SLAT COMMAND SENSOR UNIT REMOVE CSU FOR WORKSHOP CHECK OF FRICTION BRAKE | AF | FNC |  |  |  | 40 MO | MRB 8 | T |  | 275117-280-001 | 1 | 0.30 |  |  | A318 PRE 39597 OR A318 POST 39597 POST 150773 OR A319 PRE 39597 OR A319 POST 39597 POST 150773 OR A320 PRE 39597 OR A320 POST 39597 POST 150773 OR A321 PRE 39597 OR A321 POST 39597 POST 150773
275117-01-2 |  | 2-27 | 275117-01-2 | MRB 27.50.00/16 MRB 27.50.01/14 MRB 27.80.00/08 |  |  |  |  | 212 | FLAP/SLAT COMMAND SENSOR UNIT REMOVE CSU FOR WORKSHOP CHECK OF FRICTION BRAKE | AF | FNC |  |  |  | 144 MO | MRB 8 | T |  | 275117-280-001 | 1 | 0.30 |  |  | A318 POST 39597 PRE 150773 OR A319 POST 39597 PRE 150773 OR A320 POST 39597 PRE 150773 OR A321 POST 39597 PRE 150773
275144-01-1 |  | 2-27 | 275144-01-1 | MRB 27.50.00/06 MRB 27.50.01/06 |  |  |  | FLAPS EXTENDED; SLATS FULLY EXTENDED; | 580 680 | FLAP INTERCONNECTING STRUT DETAILED INSPECTION OF INTERCONNECTING STRUT AND ATTACHMENTS | AF | DET |  |  |  | 8000 FH OR 72 MO | MRB 8 LUR |  |  | 275144-200-001 | 1 1 | 0.30 0.30 |  | 0.04 | ALL
275400-01-1 |  | 2-27 | 275400-01-1 | MRB 27.50.00/08 MRB 27.50.01/08 |  |  | 734 | FLAPS EXTENDED; SLATS FULLY EXTENDED; | 570 670 | FLAP TRANSMISSION ASSY DETAILED INSPECTION OF TRANSMISSION ASSY | AF | DET |  |  |  | 24000 FH OR 80 MO | MRB 6 |  |  | 275400-200-001 | 1 1 | 1.00 1.00 | 0.02 | 0.04 | ALL
275446-01-1 |  | 2-27 | 275446-01-1 | MRB 27.50.00/02 MRB 27.50.01/02 |  |  |  | FLAPS EXTENDED; SLATS FULLY EXTENDED; | 530 630 | FLAP TRACKS LUBRICATE ALL CARRIAGE ROLLERS ON ALL FLAP TRACKS | AF | LUB |  |  |  | 10 MO OR 1800 FC | MRB 6,9 |  |  | 122227-640-004 | 1 1 | 0.40 0.40 |  | 0.04 | ALL
275446-02-1 |  | 2-27 | 275446-02-1 | MRB 27.50.00/09 |  |  |  | FLAPS EXTENDED; SLATS FULLY EXTENDED; | 530 630 | FLAP TRACKS DETAILED INSPECTION OF TRACKS, ROLLERS AND SPHERICAL BEARINGS (AS FAR AS VISIBLE). | AF | DET |  |  |  | 22000 FH | MRB 6,9 |  |  | 275446-200-001 | 1 1 | 0.30 0.30 |  | 0.04 | A318 OR A319 OR A320
275446-03-1 |  | 2-27 | 275446-03-1 |  |  |  |  | FLAPS EXTENDED AT 20 DEG.; | 530 630 | FLAP TRACKS DETAILED INSPECTION OF SPHERICAL BEARING INSTALLATIONS AT FLAP TRACKS 2, 3 AND 4 IN ACCORDANCE WITH SB 57-1027 | AF | DET |  |  |  | 7500 FH OR 50 MO | ISB LUR |  |  | 275400-210-003 ISB 57-1027 | 1 1 | 0.15 0.15 |  | 0.02 | A320 PRE 21586 (57-1026) PRE 21999
275446-04-1 |  | 2-27 | 275446-04-1 | MRB 27.50.01/09 |  |  |  | FLAPS EXTENDED; SLATS FULLY EXTENDED; | 530 630 | FLAP TRACKS DETAILED INSPECTION OF TRACKS, ROLLERS, SPHERICAL BEARING AND TAB DRIVE KINEMATIC (AS FAR AS VISIBLE) NOTE: CREDIT CAN BE TAKEN FROM PREVIOUS ACCOMPLISHMENT OF TASK 275446-02-1. | AF | DET |  |  |  | 22000 FH | MRB 6,9 |  |  | 275446-200-802 | 1 1 | 1.32 1.32 |  | 0.04 | A321
275449-01-1 |  | 2-27 | 275449-01-1 |  |  |  | 573AB 673AB | FLAPS EXTENDED; | 575 675 | ACTUATOR ASSEMBLY CHECK FLAP ROTARY ACTUATOR ASSEMBLY AT TRACK 2 FOR EVIDENCE OF WATER INGRESS. | AF | CHK |  |  |  | 2400 FH | ISB |  |  | 275400-220-002 ISB 27-1067 ISB 27-1076 | 1 1 | 0.50 0.50 | 0.02 0.02 | 0.02 | A320 PRE 24337 (27-1077) OR A321 PRE 24337 (27-1091)
275449-02-1 |  | 2-27 | 275449-02-1 |  |  |  | 575BB 575CB 575FB 575GB 675BB 675CB 675FB 675GB | FLAPS EXTENDED; | 575 675 | ACTUATOR ASSEMBLY CHECK FLAP ROTARY ACTUATOR ASSEMBLIES AT TRACKS 1, 3 AND 4 FOR EVIDENCE OF WATER INGRESS. | AF | CHK |  |  |  | 40 MO | ISB |  |  | 275400-220-001 ISB 27-1067 ISB 27-1076 | 2 2 | 1.00 1.00 | 0.08 0.08 | 0.02 | A320 PRE 24337 (27-1077) OR A321 PRE 24337 (27-1091)
275449-03-1 |  | 2-27 | 275449-03-1 | MRB 27.50.00/12 MRB 27.50.01/11 |  |  | 573AB 575BB 575CB 575FB 575GB 673AB 675BB 675CB 675FB 675GB | FLAPS EXTENDED; | 575 675 | ACTUATOR ASSEMBLY DRAIN AND REFILL OFFSET GEARBOXES OF ROTARY ACTUATORS WITH SEMI-FLUID | AF | SVC |  |  |  | 72 MO OR 24000 FH | MRB 6 |  |  | 121327-612-004 | 1 1 | 1.00 1.00 | 0.10 0.10 | 0.02 | A319 POST 25482 (27-1106) PRE 28898 (27-1138) OR A320 POST 25482 (27-1106) PRE 28898 (27-1138) OR A321 POST 26548 (27-1106) PRE 28899 (27-1138)
275449-04-1 |  | 2-27 | 275449-04-1 |  |  |  |  | FLAPS EXTENDED; | 575 675 | ACTUATOR ASSEMBLY DETAILED INSPECTION OF THE INPUT SHAFT OF THE OFFSET GEARBOX AT TRACK N0.1 FOR EVIDENCE OF LATERAL PLAY | AF | DET |  |  |  | 2400 FH | ISB |  |  | 275400-210-006 ISB 27-1067 ISB 27-1076 | 1 1 | 0.50 0.50 |  | 0.02 | A320 PRE 24337 (27-1077) OR A321 PRE 24337 (27-1091)
275449-05-1 |  | 2-27 | 275449-05-1 | MRB 27.50.00/15 MRB 27.50.01/13 |  |  | 573AB 575BB 575CB 575FB 575GB 673AB 675BB 675CB 675FB 675GB | FLAPS EXTENDED; | 575 675 | ACTUATOR ASSEMBLY REMOVE FLAP ROTARY ACTUATOR ASSEMBLIES FOR REGREASING. | AF | LUB |  |  |  | 72 MO OR 18000 FC OR 24000 FH | MRB 6 SIL |  |  | 122227-640-008 SIL 27-126 | 1 1 | 4.00 4.00 | 0.10 0.10 | 0.02 | A319 PRE 28898 (27-1138) OR A320 PRE 28898 (27-1138) OR A321 PRE 28899 (27-1138)
275449-06-1 |  | 2-27 | 275449-06-1 | MRB 27.50.00/13 MRB 27.50.01/12 |  |  |  |  | 575 675 | ACTUATOR ASSEMBLY DRAIN AND REFILL FLAP ACTUATOR ASSEMBLIES WITH SEMI-FLUID | AF | SVC |  |  |  | 72 MO OR 24000 FH | MRB 6 |  |  | 121327-612-005 | 1 1 | 4.00 4.00 |  |  | A318 OR A319 POST 28898 (27-1138) OR A320 POST 28898 (27-1138) OR A321 POST 28899 (27-1138)
275451-01-1 |  | 2-27 | 275451-01-1 | MRB 27.50.00/03 MRB 27.50.01/03 |  |  | 734 |  | 147 | FLAP POWER CONTROL UNIT REPLENISH PCU GEARBOX TO CONFIRM FLUID LEVEL | AF | SVC |  |  |  | 24 MO | MRB 6 |  |  | 121327-612-002 | 1 | 0.10 | 0.02 |  | ALL
276400-01-1 |  | 2-27 | 276400-01-1 | MRB 27.64.00/02 |  |  |  | FLAPS EXTENDED; SLATS FULLY EXTENDED; | 575 675 | SPOILER AND HYDRAULIC ACTUATION LUBRICATE SPOILER NO 1 TO 5 ACTUATOR ATTACHMENTS | AF | LUB |  |  |  | 2000 FH OR 15 MO | MRB 9 LUR |  |  | 122227-640-005 | 1 1 | 0.25 0.25 |  | 0.04 | ALL
276400-02-1 |  | 2-27 | 276400-02-1 | MRB 27.64.00/03 |  |  |  | FLAPS EXTENDED; SLATS FULLY EXTENDED; | 575 675 | SPOILER AND HYDRAULIC ACTUATION CHECK SPOILER SERVOCONTROL BEARING AND HINGE BEARINGS FOR EXCESSIVE PLAY AND CONDITION | AF | FNC |  |  |  | 18000 FH OR 120 MO | MRB 9 LUR |  |  | 276400-200-001 | 2 2 | 1.40 1.40 |  | 0.04 | ALL
278100-03-1 | R | 2-27 | 278100-03-1 | CMR 278000-00001-1-C MRB 27.80.00/04 |  |  |  |  | 210 | SLATS OPERATIONAL CHECK OF WTB/POB | AF | OPC |  |  |  | 7500 FH OR 48 MO | CMR** MRB 6,8 |  |  | 278100-710-001 | 1 | 0.20 |  |  | ALL | IN ZONE: "210" ADDED AND "520; 620" REMOVED IN ZONE "210" MEN: "1" ADDED IN ZONE "520" MEN: "1" REMOVED IN ZONE "620" MEN: "1" REMOVED IN ZONE "210" TASK MH: "0.20" ADDED IN ZONE "520" TASK MH: "0.10" REMOVED IN ZONE "620" TASK MH: "0.10" REMOVED | CORRECTION OF ZONE
278100-04-1 |  | 2-27 | 278100-04-1 | CMR 278000-00001-1-C MRB 27.80.00/04 |  |  | 191EB 191KB 521AT 521CB 521EB 521GB 521HB 522AB 522CB 522EB 522FB 522LB 522NB 522QB 522SB 522UB 734 192EB 192KB 621AT 621CB 621EB 621GB 621HB 622AB 622CB 622EB 622FB 622LB 622NB 622QB 622SB 622UB 744 |  | 520 620 | SLATS CHECK OF SLATS TRANSMISSION SHAFTING INTEGRITY, INCLUDING INSPECTION OF SEAL WITNESS DRAINS | AF | DET |  |  |  | 7500 FH OR 48 MO | CMR** MRB 6,8 |  |  | 278400-210-002 | 1 1 | 0.10 0.10 | 1.17 1.19 |  | ALL
278400-01-1 |  | 2-27 | 278400-01-1 | MRB 27.80.00/06 |  |  | 734 191BB 191BT 192BT 192FB 521BT 522AB 522CB 522FB 522JB 522KB 522LB 522NB 522QB 522SB 522UB 621BT 622AB 622CB 622FB 622JB 622KB 622LB 622NB 622QB 622SB 622UB |  | 147 190 520 620 | SLAT TRANSMISSION ASSY DETAILED INSPECTION OF TRANSMISSION ASSY | AF | DET |  |  |  | 24000 FH OR 80 MO | MRB 6 |  |  | 278400-200-001 | 1 1 1 1 | 0.50 0.50 0.50 0.50 | 0.02 0.37 0.90 0.90 |  | ALL
278451-01-1 |  | 2-27 | 278451-01-1 | MRB 27.80.00/03 |  |  | 734 |  | 147 | SLAT POWER CONTROL UNIT REPLENISH PCU GEARBOX TO CONFIRM FLUID LEVEL | AF | SVC |  |  |  | 24 MO | MRB 6 |  |  | 121327-612-003 | 1 | 0.10 | 0.02 |  | ALL
278468-01-1 |  | 2-27 | 278468-01-1 | MRB 27.80.00/02 |  |  | 521AB 521CB 521EB 522AB 522CB 522FB 522KB 522LB 522NB 522QB 522SB 522UB 621AB 621CB 621EB 622AB 622CB 622FB 622KB 622LB 622NB 622QB 622SB 622UB |  | 520 620 | SLAT TRACKS LUBRICATE ALL TRACK ROLLERS AND PINIONS | AF | LUB |  |  |  | 20 MO OR 4500 FC | MRB 6,9 |  |  | 122227-640-006 | 1 1 | 0.50 0.50 | 1.00 1.00 |  | ALL
278468-02-1 | R | 2-27 | 278468-02-1 | MRB 27.80.00/07 MRB 574206-01-1 MRB 574306-01-1 MRB 574406-01-1 MRB 574506-01-1 MRB 574606-01-1 |  |  | 521AB 521CB 521EB 522AB 522CB 522FB 522KB 522LB 522NB 522QB 522SB 522UB 621AB 621CB 621EB 622AB 622CB 622FB 622KB 622LB 622NB 622QB 622SB 622UB | FLAPS EXTENDED; SLATS FULLY EXTENDED; | 520 620 | SLAT TRACKS DETAILED INSPECTION OF SLAT TRACKS, ROLLER BEARINGS, PINION BEARINGS AND CURVED RACK GEARS - AS VISIBLE. | AF | DET |  |  |  | 72 MO OR 22000 FH | MRB CPCP MRB 6,9 |  |  | 278400-210-001 | 1 1 | 1.00 1.00 | 1.00 1.00 | 0.04 | ALL | 100% INTERVAL CHANGED FROM: "6 YE", TO: "72 MO" | HARMONIZATION OF CALENDAR PARAMETER IN INTERVAL
279000-05-1 |  | 2-27 | 279000-05-1 | CMR 279000-00001-1-C MRB 27.90.00/02 MRB 27.90.00/05 |  |  |  |  | 210 | ELECTRICAL FLIGHT CONTROL SYSTEM (EFCS) OPERATIONAL CHECK : - OF THE LOGICS ACTIVATING ELAC 1, ELAC 2 AND SEC.1 STANDBY POWER SUPPLIES - TO CONFIRM ABILITY OF SEC.1 AND SEC.2 TO ACHIEVE PITCH CONTROL - TO CONFIRM ABILITY OF SIDESTICK PRIORITY FUNCT | AV | OPC |  |  |  | 400 FH OR 80 DY | CMR* MRB 8 LUR |  |  | 279600-710-018 | 2 | 0.40 |  |  | ALL
279000-07-1 |  | 2-27 | 279000-07-1 | MRB 27.90.00/07 |  |  |  |  | 210 | ELECTRICAL FLIGHT CONTROL SYSTEM (EFCS) OPERATIONAL CHECK OF EFCS BY BITE (GROUND SCANNING) | AV | OPC |  |  |  | 750 FH OR 6 MO | MRB 9 SIL LUR |  |  | 279600-740-001 SIL 00-028 | 1 | 0.30 |  |  | A320 PRE 24135 (27-1070) PRE 26786 (27-1120)
281100-01-1 | D | 2-28 | 281100-01-1 | [6 empty] | ************** TASK DELETED ************** | [15 empty] | TASK DELETED | ALL AIRCRAFT IN OPERATION ARE POST 20024
281100-01-2 | R | 2-28 | 281100-01-2 | MRB 28.11.00/01 |  |  | 195BB 196BB |  | 190 500 600 | TANKS DRAIN WATER CONTENT NOTE: DEPENDING ON OPERATING ENVIRONMENT AND OPERATORS EXPERIENCE, A LESS FREQUENT OR MORE FREQUENT INITIAL INTERVAL MAY BE USED. | AF | SVC |  |  |  | 36 HR NOTE | MRB 9 |  |  | 123228-281-001 | 1 1 1 | 0.10 0.10 0.10 | 0.04 |  | ALL | APPLICABILITY CHANGED FROM: "A318 OR A319 OR A320 POST 20024 OR A321", TO: "ALL" | ALL A/C ARE POST 20024
281100-02-1 | R | 2-28 | 281100-02-1 | MRB 28.11.00/02 MRB 28.13.00/02 |  |  |  |  | 196 | TANKS CHECK LEAK MONITOR FOR EVIDENCE OF FUEL LEAKAGE AND CORRECT CLOSURE OF THE VALVE | AF | OPC |  |  |  | 750 FH OR 6 MO | MRB 9 LUR |  |  | 281100-200-002 | 1 | 0.05 |  |  | ALL | IN SOURCEREFERENCE: "(FEC 9) MRB 28.21.00/01; (FEC 9) MRB 28.25.00/01" REMOVED IN MRBR-REFERENCE(S): "MSI 28.21.00/01; MSI 28.25.00/01" REMOVED | MRBR REV 19
281100-04-1 | D | 2-28 | 281100-04-1 | [6 empty] | ************** TASK DELETED ************** | [15 empty] | TASK DELETED | ALL A/C ARE POST 20024
281100-04-2 | R | 2-28 | 281100-04-2 | [5 empty] | 190 500 600 | TANKS SAMPLE FUEL FOR MICROBIOLOGICAL CONTAMINATION ANALYSIS NOTE : INTERVAL DEPENDING ON EACH INDIVIDUAL OPERATOR'S ENVIRONMENT | AF | SVC |  |  |  | NOTE | SIL |  |  | 123228-281-003 SIL 28-079 | 1 1 1 | 0.10 0.10 0.10 |  |  | ALL | APPLICABILITY CHANGED FROM: "POST 20024", TO: "ALL" | ALL A/C ARE POST 20024
281142-01-1 |  | 2-28 | 281142-01-1 | MRB 28.11.00/03 |  |  | 540AB 640AB | TANK DEFUELING; | 540 640 | TANK FLAP VALVES CHECK FOR FULL AND FREE MOVEMENT OF CLACK VALVES | AF | OPC |  |  |  | 160 MO | MRB 9 |  |  | 281100-200-001 | 2 2 | 0.10 0.10 | 0.06 0.06 | 0.40 | ALL
281200-01-1 |  | 2-28 | 281200-01-1 | MRB 28.12.00/02 |  |  |  |  | 500 600 | TANK VENTING SYSTEM VISUAL CHECK OF VENT SURGE TANK BURST DISC (EXTERNAL) | AF | VCK |  |  |  | 750 FH | MRB 9 |  |  | 281200-210-001 | 1 1 | 0.10 0.10 |  |  | ALL
281247-01-1 |  | 2-28 | 281247-01-1 | MRB 28.12.00/01 |  |  |  |  | 550 650 | NACA VENT INTAKE VISUAL CHECK OF NACA INTAKE FOR SIGNS OF BLOCKAGE | AF | VCK |  |  |  | 24 MO | MRB 9 |  |  | 281247-200-001 | 1 1 | 0.02 0.02 |  |  | ALL
281300-01-1 |  | 2-28 | 281300-01-1 | MRB 28.13.00/03 MRB 28.13.00/04 |  |  |  |  | 137 | WING CENTER BOX VENTILATING SYSTEM FUNCTIONAL CHECK (FREE FLOW) OF VENT/DRAIN SYSTEM | AF | FNC |  |  |  | 24000 FH OR 156 MO | MRB 9 LUR |  |  | 281300-700-001 | 1 | 0.10 |  |  | A320 PRE 20024
281343-01-1 |  | 2-28 | 281343-01-1 | MRB 28.13.00/01 MRB 28.22.00/03 |  |  |  |  | 148 | DRAIN MAST VISUAL CHECK OF DRAIN MAST FOR OBSTRUCTION | AF | VCK |  |  |  | 4 MO | MRB 9 |  |  | 281300-200-001 | 1 | 0.08 |  |  | ALL
281500-01-1 |  | 2-28 | 281500-01-1 | CMR 281500-00001-1-C MRB 28.15.00/02 |  |  |  |  | 210 | INTERCELL TRANSFER SYSTEM OPERATIONAL CHECK OF INDIVIDUAL TRANSFER VALVES TO ENSURE VALVE SHAFT ROTATES VALVE TO OPEN POSITION | AF | OPC |  |  |  | 7500 FH OR 50 MO | CMR** MRB 8 LUR |  |  | 281500-710-002 | 1 | 0.10 |  |  | A318 OR A319 OR A320
281500-02-1 |  | 2-28 | 281500-02-1 | [5 empty] | 210 | INTERCELL TRANSFER SYSTEM OPERATIONAL CHECK OF INTERCELL TRANSFER VALVES | AF | OPC |  |  |  | 36 HR | ISB |  |  | 281500-710-001 ISB 28-1011 | 1 | 0.02 |  |  | A320 PRE 21462 (28-1005) PRE 21999
281600-01-1 |  | 2-28 | 281600-01-1 | MRB 28.16.00/01 |  |  |  |  | 471 481 | FUEL RECIRCULATION COOLING OPERATIONAL CHECK OF PYLON CHECK VALVE TO ENSURE VALVE NOT FAILED OPEN | AF | OPC |  |  |  | 7500 FH | MRB 8 |  |  | 281600-710-002 | 1 1 | 0.10 0.10 |  |  | A318 OR A319 OR A320
281800-01-1 | R | 2-28 | 281800-01-1 | FAL 281800-00001-1-F MRB 28.13.00/03 MRB 28.13.00/05 MRB 28.18.00/04 |  |  | 131NW 241AF |  | 137 138 | IGNITION PREVENTION FUNCTIONAL CHECK OF TANK VAPOUR SEAL AND VENT DRAIN SYSTEM (SFAR88) | AF | FNC |  |  |  | 24000 FH OR 72 MO | FAL MRB 8 |  |  | 281800-700-001 | 1 1 | 1.00 1.00 | 0.05 |  | PRE 21003 | IN ZONE "137" ACCESS: "131NW; 241AF" ADDED IN PREPARATION TASKS: "FOR PRE 21003 - 241AF OR 131NW,FOR POST 21003 - 131NW, 132PW(REMOVE POTABLE WATER TANK)" REMOVED IN ZONE "137" ACCESS MH: "0.05" ADDED IN PREPARATION MH: "0.05" DELETED APPLICABILITY CHANGED FROM: "ALL", TO: "PRE 21003" | DIFFERENT ACCESS VARIANTS TO BE CONSIDERED
281800-01-2 | N | 2-28 | 281800-01-2 | FAL 281800-00001-1-F MRB 28.13.00/03 MRB 28.13.00/05 MRB 28.18.00/04 |  |  | 131NW 132PW | POTABLE WATER TANK; | 137 138 | IGNITION PREVENTION FUNCTIONAL CHECK OF TANK VAPOUR SEAL AND VENT DRAIN SYSTEM (SFAR88) | AF | FNC |  |  |  | 24000 FH OR 72 MO | FAL MRB 8 |  |  | 281800-700-001 | 1 1 | 1.00 1.00 | 0.02 0.03 | TBD | POST 21003 PRE 26802 (28-1076) | NEW TASK ADDED | DIFFERENT ACCESS VARIANTS TO BE CONSIDERED
281800-01-3 | N | 2-28 | 281800-01-3 | FAL 281800-00001-1-F MRB 28.13.00/03 MRB 28.13.00/05 MRB 28.18.00/04 |  |  | 131NW 132PW |  | 137 138 | IGNITION PREVENTION FUNCTIONAL CHECK OF TANK VAPOUR SEAL AND VENT DRAIN SYSTEM (SFAR88) | AF | FNC |  |  |  | 24000 FH OR 72 MO | FAL MRB 8 |  |  | 281800-700-001 | 1 1 | 1.00 1.00 | 0.02 0.03 |  | POST 21003 POST 26802 (28-1076) | NEW TASK ADDED | DIFFERENT ACCESS VARIANTS TO BE CONSIDERED
281800-02-1 |  | 2-28 | 281800-02-1 | FAL 281800-00002-1-F MRB 28.18.00/03 |  |  | 191KB 192KB |  | 191 192 | IGNITION PREVENTION DETAILED INSPECTION OF VAPOUR SEAL (SFAR88) | AF | DET |  |  |  | 72 MO | FAL MRB 8 |  |  | 281800-200-001 | 1 1 | 0.40 0.40 | 0.08 0.10 |  | ALL
281800-03-1 |  | 2-28 | 281800-03-1 | MRB 28.18.00/01 |  |  | 148AZ 540AB 540BB 540CB 540DB 540EB 540FB 540GB 540HB 540JB 540KB 540LB 540MB 540NB 540PB 540QB 540RB 550AB 550BB 550CB 550DB 640AB 640BB 640CB 640DB 640EB 640FB 640GB 640HB 640JB 640KB 640LB 640MB 640NB 640PB 640QB 640RB 650AB 650BB 650CB | 147AZ (PRE 25467) OR 147BZ (POST 25467); | 140 540 550 640 650 | IGNITION PREVENTION DETAILED INSPECTION OF TANK BONDING LEADS (SFAR88) | AF | DET |  |  |  | 144 MO | MRB 9 |  |  | 281800-200-002 | 1 1 1 1 1 | 10.00 10.00 10.00 10.00 10.00 | 0.03 1.18 0.27 1.03 0.23 | 0.03 | ALL
281800-04-1 |  | 2-28 | 281800-04-1 | MRB 28.18.00/02 |  |  | 148AZ 540AB 540BB 540CB 540DB 540EB 540FB 540GB 540HB 540JB 540KB 540LB 540MB 540NB 540PB 540QB 540RB 550AB 550BB 550CB 550DB 640AB 640BB 640CB 640DB 640EB 640FB 640GB 640HB 640JB 640KB 640LB 640MB 640NB 640PB 640QB 640RB 650AB 650BB 650CB | 147AZ (PRE 25467) OR 147BZ (POST 25467); | 140 540 550 640 650 | IGNITION PREVENTION GENERAL VISUAL INSPECTION OF INTERNAL TANK WIRING AND PROBE ATTACHMENTS (SFAR88) | AF | GVI |  |  |  | 144 MO | MRB 9 |  |  | 281844-210-001 | 1 1 1 1 1 | 1.60 1.60 1.60 1.60 1.60 | 0.03 1.18 0.27 1.03 0.23 | 0.03 | ALL
281800-05-1 | R | 2-28 | 281800-05-1 | MRB 28.18.00/05 |  |  | 131NW 131PW 132PW |  | 137 138 | IGNITION PREVENTION GENERAL VISUAL INSPECTION OF CENTER TANK FWD CARGO BAY ISOLATION MATS (SFAR88) | AF | GVI |  |  |  | 72 MO | MRB 9 |  |  | 281852-210-001 | 1 1 | 0.05 0.05 | 0.05 0.03 |  | PRE 27116 | APPLICABILITY CHANGED FROM: "POST 20024", TO: "PRE 27116" | MRBR REV 19 AND MOD 27116 WHICH INSTALLS A FURTHER ACCESS CONFIGURATION
281800-05-2 | N | 2-28 | 281800-05-2 | MRB 28.18.00/05 |  |  | 131NW 131PW 132PW | ACT NO.4 REMOVED (IF INSTALLED); | 137 138 | IGNITION PREVENTION GENERAL VISUAL INSPECTION OF CENTER TANK FWD CARGO BAY ISOLATION MATS (SFAR88) | AF | GVI |  |  |  | 72 MO | MRB 9 |  |  | 281852-210-001 | 1 1 | 0.05 0.05 | 0.05 0.03 | 17.01 | POST 27116 | NEW TASK ADDED | MRBR REV 19 AND MOD 27116 WHICH INSTALLS A FURTHER ACCESS CONFIGURATION
281800-06-1 | R | 2-28 | 281800-06-1 | MRB 28.18.00/06 |  |  |  | FLOOR PANELS FROM FR 36 TO FR 46; | 145 146 | IGNITION PREVENTION GENERAL VISUAL INSPECTION OF WIRING HARNESSES ABOVE CENTER TANK (SFAR88) | AF | GVI |  |  |  | 144 MO | MRB 9 |  |  | 281842-210-001 | 1 1 | 0.05 0.05 |  | 4.20 | ALL | APPLICABILITY CHANGED FROM: "POST 20024", TO: "ALL" | MRBR REV 19
281800-07-1 |  | 2-28 | 281800-07-1 | MRB 28.18.00/07 |  |  | 521AB 521BB 521BT 521CB 521EB 521GB 521HB 522AB 522AT 522CB 522EB 522FB 522HB 522JB 522KB 522LB 522NB 522QB 522SB 522UB 572AB 572BB 573AB 573BB 573CB 573DB 573EB 573FB 574AB 574BB 575AB 575AT 575BB 575CB 575DB 575EB 575FB 575GB 575HB 575KB 57 |  | 520 570 620 670 | IGNITION PREVENTION GENERAL VISUAL INSPECTION OF WING LEADING EDGE AND TRAILING EDGE ELECTRICAL WIRING AND CONNECTIONS (SFAR88) | AF | GVI |  |  |  | 144 MO | MRB 9 |  |  | 281841-210-001 | 1 1 1 1 | 0.50 0.50 0.50 0.50 | 1.31 0.51 1.31 0.52 |  | ALL
281800-08-1 |  | 2-28 | 281800-08-1 | MRB 28.18.00/08 |  |  |  | FUEL PUMP FAIRINGS; | 540 640 | IGNITION PREVENTION GENERAL VISUAL INSPECTION OF WING FUEL PUMP ELECTRICAL CONNECTIONS AND UNDERWING ELECTRICAL SUPPLY CABLE (SFAR88) | AF | GVI |  |  |  | 144 MO | MRB 9 |  |  | 281843-210-001 | 1 1 | 0.10 0.10 |  | TBD | ALL
281800-09-1 |  | 2-28 | 281800-09-1 | MRB 28.18.00/09 |  |  | 147AZ 148AZ 540AB 640AB |  | 140 540 640 | IGNITION PREVENTION GENERAL VISUAL INSPECTION OF FUEL PUMP CANISTERS (SFAR88) | AF | GVI |  |  |  | 144 MO | MRB 9 |  |  | 281851-210-001 | 1 1 1 | 1.50 1.50 1.50 | 0.06 0.06 0.06 |  | ALL
281800-10-1 | R | 2-28 | 281800-10-1 | MRB 28.18.00/10 |  |  |  |  | 122 | IGNITION PREVENTION OPERATIONAL CHECK OF CENTRE TANK FUEL PUMP GFI (SFAR88) | AF | OPC |  |  |  | 24 MO | EASA AD MRB 8 |  |  | 281800-710-801 EASA AD 2012-0198 | 1 | 0.12 |  |  | EXCEPT-FAA A318 POST 150736 (28-1188) OR EXCEPT-FAA A319 POST 150736 (28-1188) PRE 154327 OR EXCEPT-FAA A320 POST 150736 (28-1188) PRE 154327 | IN SOURCE: "EASA AD" ADDED IN REFERENCE(S): "EASA AD 2012-0198" ADDED APPLICABILITY CHANGED FROM: "EXCEPT FAA A318 POST 150736 (28-1188) OR EXCEPT FAA A319 POST 150736 (28-1188) OR EXCEPT FAA A320 POST 150736 (28-1188)", TO: "EXCEPT-FAA A318 POST 150736 (28-1188) OR EXCEPT-FAA A319 POST 150736 (28-1188) PRE 154327 OR EXCEPT-FAA A320 POST 150736 (28-1188) PRE 154327" | MRBR REV 19, EASA AD 2012-0198
281800-10-2 | R | 2-28 | 281800-10-2 | FAL 281800-00003-1-F MRB 28.18.00/10 |  |  |  |  | 122 | IGNITION PREVENTION OPERATIONAL CHECK OF CENTRE TANK FUEL PUMP GFI (SFAR88) | AF | OPC |  |  |  | 4000 FH OR 24 MO | FAL MRB 8 |  |  | 281800-710-801 | 1 | 0.12 |  |  | FAA A318 POST 150736 (28-1188) OR FAA A319 POST 150736 (28-1188) PRE 154327 OR FAA A320 POST 150736 (28-1188) PRE 154327 | APPLICABILITY CHANGED FROM: "FAA A319 POST 150736 (28-1188) OR FAA A320 POST 150736 (28-1188)", TO: "FAA A319 POST 150736 (28-1188) PRE 154327 OR FAA A320 POST 150736 (28-1188) PRE 154327" | ALS 5(FAL) REV 01 AND MRBR REV 19
282100-01-1 |  | 2-28 | 282100-01-1 | MRB 28.21.00/04 |  |  |  |  | 210 | MAIN FUEL PUMP SYSTEM OPERATIONAL CHECK OF WING TANK PUMP PRESSURE SENSE LINE CHECK VALVES | AF | OPC |  |  |  | 24000 FH | MRB 9 |  |  | 282100-710-002 | 1 | 0.10 |  |  | ALL
282100-02-1 | R | 2-28 | 282100-02-1 | MRB 28.21.00/05 |  |  |  |  | 140 | MAIN FUEL PUMP SYSTEM OPERATIONAL CHECK OF CENTER TANK PUMP CANISTER CHECK VALVES | AF | OPC |  |  |  | 15000 FH OR 100 MO | MRB 8 LUR |  |  | 282100-710-003 | 2 | 0.10 |  |  | A318 OR A319 PRE 154327 OR A320 PRE 154327 | APPLICABILITY CHANGED FROM: "A319 OR A320 POST 20024", TO: "A319 PRE 154327 OR A320 PRE 154327" | MRBR REV 19
282100-03-1 | R | 2-28 | 282100-03-1 | CMP 28-2-0000-002 MRB 28.21.00/08 |  |  |  |  | 210 | MAIN FUEL PUMP SYSTEM OPERATIONAL CHECK OF AIR RELEASE VALVES TO ENSURE ADEQUATE FUEL FLOW UNDER SUCTION FEED CONDITIONS NOTE: FOR ETOPS A/C ONLY, AT FIRST 750 FH/750 FC/4 MO CHECK AFTER A/C DELIVERY OR MAJOR TANK REPAIR OR PRIOR TO ETOPS OPERATION, | AF | OPC |  |  | NOTE | 15000 FH OR 100 MO | CMP MRB 8 LUR |  |  | 282100-710-008 | 1 | 0.10 |  |  | ALL | IN DESCRIPTION: "NOTE: FOR ETOPS A/C ONLY, AT FIRST 750 FH/750 FC/4 MO CHECK AFTER A/C DELIVERY OR MAJOR TANK REPAIR OR PRIOR TO ETOPS OPERATION, REF CMP DOCUMENT AND SB 28-1035 FOR DETAILED ETOPS REQUIREMENTS." ADDED 100% THRESHOLD: "NOTE" ADDED IN SOURCE: "CMP" ADDED IN REFERENCE(S): "CMP 28-2-0000-002" ADDED | CMP REV 15
282100-04-1 | R | 2-28 | 282100-04-1 | CMR 282100-00001-1-C MRB 28.21.00/03 |  |  |  |  | 210 | MAIN FUEL PUMP SYSTEM OPERATIONAL CHECK TO ENSURE THAT BOTH CENTER TANK PUMPS FEED FOR 2 MINUTES AFTER ENGINE START | AF | OPC |  |  |  | 7500 FH | CMR** MRB 8 |  |  | 282100-710-005 | 2 | 1.00 |  |  | A318 OR A319 PRE 154327 OR A320 PRE 154327 | 100% INTERVAL CHANGED FROM: "6500 FH", TO: "7500 FH" APPLICABILITY CHANGED FROM: "A319 OR A320 POST 20024", TO: "A319 PRE 154327 OR A320 PRE 154327" | MRBR REV 19, CMR REV02
282100-05-1 |  | 2-28 | 282100-05-1 | MRB 28.21.00/02 |  |  | 413AL 413CL 413EL 414AZ 414FR 437AL 471AL 472AR 423AL 423AZ 423CL 423FL 424ER 447AL 481AL 482AR 522AB 622AB |  | 410 420 520 620 | FUEL PUMP SYSTEM VISUAL CHECK OF PIPES, COUPLINGS AND LP VALVE EXTERNAL TO TANK FROM FRONT SPAR TO DISCONNECT PANEL FOR LEAKS WITH BOOSTER PUMP ON AND LP VALVE OPEN | AF | VCK |  |  |  | 7500 FH OR 50 MO | MRB 9 LUR |  |  | 282100-790-002 | 1 1 1 1 | 0.05 0.05 0.05 0.05 | 0.24 0.24 0.13 0.13 |  | PRE 30034 PRE 33844 PRE 33847
282100-05-2 |  | 2-28 | 282100-05-2 | MRB 28.21.00/02 |  |  | 413AL 413CL 414AZ 437AL 471AL 471AR 471BL 471BR 423AL 423AZ 423CL 423CR 447AL 481AL 481AR 481BL 481BR 522AB 622AB |  | 410 420 520 620 | FUEL PUMP SYSTEM VISUAL CHECK OF PIPES, COUPLINGS AND LP VALVE EXTERNAL TO TANK FROM FRONT SPAR TO DISCONNECT PANEL FOR LEAKS WITH BOOSTER PUMP ON AND LP VALVE OPEN | AF | VCK |  |  |  | 7500 FH OR 50 MO | MRB 9 LUR |  |  | 282100-790-002 | 1 1 1 1 | 0.05 0.05 0.05 0.05 | 0.21 0.28 0.13 0.13 |  | POST 33844 OR POST 33847
282100-05-3 |  | 2-28 | 282100-05-3 | MRB 28.21.00/02 |  |  | 413AL 413CL 413EL 414AZ 414DR 437AL 471AL 472AR 423AL 423AZ 423CL 423EL 424CR 424DR 447AL 481AL 482AR 522AB 622AB |  | 410 420 520 620 | FUEL PUMP SYSTEM VISUAL CHECK OF PIPES, COUPLINGS AND LP VALVE EXTERNAL TO TANK FROM FRONT SPAR TO DISCONNECT PANEL FOR LEAKS WITH BOOSTER PUMP ON AND LP VALVE OPEN | AF | VCK |  |  |  | 7500 FH OR 50 MO | MRB 9 LUR |  |  | 282100-790-002 | 1 1 1 1 | 0.05 0.05 0.05 0.05 | 0.21 0.30 0.13 0.13 |  | POST 30034
282100-06-1 |  | 2-28 | 282100-06-1 | MRB 28.21.00/09 |  |  |  |  | 540 640 | MAIN FUEL PUMP SYSTEM CHECK SUCTION VALVES FOR FULL AND FREE MOVEMENT | AF | OPC |  |  |  | 24000 FH OR 160 MO | MRB 9 LUR |  |  | 282100-280-001 | 1 1 | 0.02 0.02 |  |  | ALL
282100-07-1 |  | 2-28 | 282100-07-1 |  |  |  | 414FR 471AL 472AR 423FL 481AL 482AR |  | 470 480 | MAIN FUEL PUMP SYSTEM DISCARD "O" RINGS ON PYLON ENGINE FUEL FEED PIPE CONNECTORS AND REPLACE BY NEW "O" RINGS | AF | DIS |  |  |  | 80 MO OR 24000 FH OR 18000 FC | SIL |  |  | 282000-960-001 SIL 28-073 | 2 2 | 2.00 2.00 | 0.12 0.12 |  | PRE 30034 PRE 33844 PRE 33847
282100-07-2 |  | 2-28 | 282100-07-2 |  |  |  | 471AL 471AR 471BL 471BR 481AL 481AR 481BL 481BR |  | 470 480 | MAIN FUEL PUMP SYSTEM DISCARD "O" RINGS ON PYLON ENGINE FUEL FEED PIPE CONNECTORS AND REPLACE BY NEW "O" RINGS | AF | DIS |  |  |  | 80 MO OR 24000 FH OR 18000 FC | SIL |  |  | 282000-960-001 SIL 28-073 | 2 2 | 2.00 2.00 | 0.11 0.15 |  | POST 33844 OR POST 33847
282100-07-3 |  | 2-28 | 282100-07-3 |  |  |  | 413EL 414DR 471AL 472AR 423EL 424DR 481AL 482AR |  | 470 480 | MAIN FUEL PUMP SYSTEM DISCARD "O" RINGS ON PYLON ENGINE FUEL FEED PIPE CONNECTORS AND REPLACE BY NEW "O" RINGS | AF | DIS |  |  |  | 80 MO OR 24000 FH OR 18000 FC | SIL |  |  | 282000-960-001 SIL 28-073 | 2 2 | 2.00 2.00 | 0.11 0.17 |  | POST 30034
282100-08-1 | D | 2-28 | 282100-08-1 | [6 empty] | ************** TASK DELETED ************** | [15 empty] | TASK DELETED | ALL A/C ARE POST SB 28-1149/MOD 36387
282100-10-1 | R | 2-28 | 282100-10-1 | MRB 28.21.00/10 |  |  | 540CB 640CB | TANK DEFUELING; | 540 640 | MAIN FUEL PUMP SYSTEM REMOVE AIR RELEASE VALVE FOR FUNCTIONAL CHECK OF FLOAT | AF | FNC |  |  |  | 144 MO | MRB 8 | T |  | 282100-720-802 | 1 1 | 0.40 0.40 | 0.06 0.06 | 0.40 | ALL | IN PREPARATION TASKS: "TANK DEFUELING" ADDED TCI MARKER "T" ADDED IN ZONE "540" TASK MH CHANGED FROM: "TBD", TO: "0.40" IN ZONE "640" TASK MH CHANGED FROM: "TBD", TO: "0.40" IN PREPARATION MH CHANGED FROM: "TBD", TO "0.40" | TCI REVIEW, PREPARATION REVIEW, TASK MH REVIEW
282200-02-1 |  | 2-28 | 282200-02-1 | MRB 28.22.00/01 |  |  |  |  | 148 | APU FUEL PUMP SYSTEM CHECK FOR LEAKAGE FROM SHROUD DRAIN MAST AND APU COMPARTMENT DRAIN MAST WITH APU FUEL PUMP RUNNING | AF | OPC |  |  |  | 750 FH | MRB 9 |  |  | 282200-210-001 | 1 | 0.10 |  |  | ALL
282300-01-1 |  | 2-28 | 282300-01-1 | CMP 28-2-0000-001 MRB 28.23.00/01 |  |  | 734 |  | 210 | CROSSFEED SYSTEM OPERATIONAL CHECK OF CROSSFEED VALVE USING INDIVIDUAL MOTORS AND CHECK FUEL FLOW IN "OPEN" AND FUEL SHUT OFF IN "CLOSED" POSITIONS | AF | OPC |  |  |  | 6000 FH | CMP MRB 8 |  |  | 282300-720-001 | 1 | 0.10 | 0.02 |  | ETOPS
282300-01-2 |  | 2-28 | 282300-01-2 | MRB 28.23.00/01 |  |  | 734 |  | 210 | CROSSFEED SYSTEM OPERATIONAL CHECK OF CROSSFEED VALVE USING INDIVIDUAL MOTORS AND CHECK FUEL FLOW IN "OPEN" AND FUEL SHUT OFF IN "CLOSED" POSITIONS | AF | OPC |  |  |  | 7500 FH OR 50 MO | MRB 8 LUR |  |  | 282300-720-001 | 1 | 0.10 | 0.02 |  | NON-ETOPS
282400-01-1 |  | 2-28 | 282400-01-1 | MRB 28.24.00/01 MRB 28.24.00/02 |  |  |  |  | 210 | ENGINE LOW PRESSURE SHUT OFF OPERATIONAL CHECK OF LP SHUT OFF VALVES AND THEIR CONTROLS TO ENSURE NO FLOW WHEN SELECTED CLOSED WITH BOOSTER PUMP ON NOTE: TASK MAY BE PERFORMED AT OPPORTUNITY OF ENGINE REMOVAL PROVIDED INTERVAL NOT EXCEEDED | AF | OPC |  |  |  | 15000 FH OR 100 MO NOTE | MRB 8 LUR |  |  | 282400-790-003 | 1 | 0.10 |  |  | ALL
282541-01-1 |  | 2-28 | 282541-01-1 | MRB 28.25.00/02 |  |  | 622HB |  | 622 | COUPLING REFUEL/DEFUEL DETAILED INSPECTION OF COUPLING REFUEL/DEFUEL. | AF | DET |  |  |  | 5000 FC | MRB 6 |  |  | 282541-200-001 | 1 | 0.10 | 0.03 |  | PRE 20025 PRE 20324 (28-1030)
282541-01-2 |  | 2-28 | 282541-01-2 | MRB 28.25.00/02 |  |  | 522HB 622HB |  | 522 622 | COUPLING REFUEL/DEFUEL DETAILED INSPECTION OF COUPLING REFUEL/DEFUEL. | AF | DET |  |  |  | 5000 FC | MRB 6 |  |  | 282541-200-001 | 1 1 | 0.10 0.10 | 0.03 0.03 |  | POST 20025 OR POST 20324 (28-1030)
282600-01-1 | R | 2-28 | 282600-01-1 | MRB 28.26.00/01 |  |  |  |  | 540 640 | MAIN TRANSFER SYSTEM MANUALLY OPERATE THE TRANSFER SYSTEM DISCHARGE CHECK VALVE ON RIB 1 AND CHECK FOR FULL AND FREE MOVEMENT | AF | OPC |  |  |  | 66 MO | MRB 8 |  |  | 282600-210-001 | 1 1 | 0.20 0.20 |  |  | A319 POST 154327 OR A320 POST 154327 OR A321 | IN APPLICABILITY: "A319 POST 154327 OR A320 POST 154327" ADDED | MRBR REV 19
282800-01-1 |  | 2-28 | 282800-01-1 | MRB 28.28.00/01 |  |  |  |  | 190 | ADDITIONAL CENTER TANK TRANSFER SYSTEM OPERATIONAL CHECK OF LEAK MONITOR FOR EVIDENCE OF FUEL LEAKAGE NOTE: IF NO ACT(S) ARE FITTED WHEN TASK BECOMES DUE, TASK MAY BE POSTPONED UNTIL NEXT ACT INSTALLATION. | AF | OPC |  |  |  | 750 FH OR 6 MO NOTE | MRB 9 LUR |  |  | 282800-200-003 | 1 | 0.50 |  |  | POST 25415 (28-1118), (28-1132), (28-1134), (28-1141), (28-1145), (28-1154), (28-1184) IF ACT(S) INSTALLED OR A319 POST 27113
282800-03-1 |  | 2-28 | 282800-03-1 | MRB 28.28.00/03 |  |  |  |  | 190 | ADDITIONAL CENTER TANK TRANSFER SYSTEM OPERATE WATER DRAIN VALVES IN INSTALLED ACT(S) TO DRAIN ACCUMULATED WATER NOTE: DEPENDING ON OPERATING ENVIRONMENT AND OPERATORS EXPERIENCE, A LESS FREQUENT OR MORE FREQUENT INITIAL INTERVAL MAY BE USED. | AF | OPC |  |  |  | 4 MO NOTE | MRB 9 |  |  | 123228-281-005 | 1 | 0.20 |  |  | POST 25415 (28-1118), (28-1132), (28-1134), (28-1141), (28-1145), (28-1154), (28-1184) IF ACT(S) INSTALLED OR A319 POST 27113
282800-04-1 |  | 2-28 | 282800-04-1 | MRB 28.28.00/04 |  |  |  |  | 200 | ADDITIONAL CENTER TANK TRANSFER SYSTEM OPERATIONAL CHECK OF MOTOR 1 OF TRANSFER VALVE NOTE: IF NO ACT(S) ARE FITTED WHEN TASK BECOMES DUE, TASK MAY BE POSTPONED UNTIL NEXT ACT INSTALLATION. | AF | OPC |  |  |  | 22500 FH OR 150 MO NOTE | MRB 9 LUR |  |  | 282800-710-002 | 2 | 0.60 |  |  | POST 25415 (28-1118), (28-1132), (28-1134), (28-1141), (28-1145), (28-1154), (28-1184) IF ACT(S) INSTALLED OR A319 POST 27113
282800-05-1 |  | 2-28 | 282800-05-1 | CMR 282800-00001-1-C MRB 28.28.00/13 |  |  |  |  | 200 | ADDITIONAL CENTER TANK TRANSFER SYSTEM OPERATIONAL CHECK OF THE ACT MANUAL TRANSFER SYSTEM NOTE: CMR APPLICABLE ONLY IF FQIC 6 IS INSTALLED. EMBODIMENT OF FQIC 7 OR LATER STANDARD CANCELS THE CMR STATUS AND REQUIRES ACCOMPLISHMENT OF TASK 282800-05 | AF | OPC |  |  |  | 7900 FH | CMR** MRB 9 |  |  | 282800-710-001 | 2 | 0.40 |  |  | A321 POST 25453 (28-1073), (28-1090), (28-1091), (28-1110), (28-1115), (28-1126), (28-1135) POST 25504 (28-1071) PRE 30229 (28-1134), (28-1137), (28-1141) IF ACT(S) INSTALLED OR A321 POST 28653 (28-1090), (28-1115) POST 25504 (28-10
282800-05-2 |  | 2-28 | 282800-05-2 | MRB 28.28.00/13 |  |  |  |  | 210 | ADDITIONAL CENTER TANK TRANSFER SYSTEM OPERATIONAL CHECK OF THE ACT MANUAL TRANSFER SYSTEM NOTE: - IF NO ACT(S) ARE FITTED WHEN TASK BECOMES DUE, TASK MAY BE POSTPONED UNTIL NEXT ACT INSTALLATION. - TASK IS INCLUDED IN THE ACT INSTALLATION PROCE | AF | OPC |  |  |  | 22500 FH OR 150 MO NOTE | MRB 9 LUR |  |  | 282800-710-001 | 2 | 0.40 |  |  | POST 25415 (28-1118), (28-1132), (28-1134), (28-1141), (28-1145), (28-1154), (28-1184) IF ACT(S) INSTALLED
282800-06-1 |  | 2-28 | 282800-06-1 | MRB 28.28.00/06 |  |  | 152FW |  | 150 | ADDITIONAL CENTER TANK TRANSFER SYSTEM REPLACE ACT AIR INLET FILTER NOTE: IF NO ACT(S) ARE FITTED WHEN TASK BECOMES DUE, TASK MAY BE POSTPONED UNTIL NEXT ACT INSTALLATION. | AF | DIS |  |  |  | 15000 FH OR 100 MO NOTE | MRB 6 LUR |  |  | 282839-920-001 | 1 | 0.25 | 0.02 |  | A319 POST 25415 (28-1154) IF ACT(S) INSTALLED OR A320 POST 25415 (28-1118), (28-1132), (28-1145) IF ACT(S) INSTALLED
282800-06-2 |  | 2-28 | 282800-06-2 | MRB 28.28.00/06 |  |  | 152YW |  | 150 | ADDITIONAL CENTER TANK TRANSFER SYSTEM REPLACE ACT AIR INLET FILTER NOTE: IF NO ACT(S) ARE FITTED WHEN TASK BECOMES DUE, TASK MAY BE POSTPONED UNTIL NEXT ACT INSTALLATION. | AF | DIS |  |  |  | 15000 FH OR 100 MO NOTE | MRB 6 LUR |  |  | 282839-920-001 | 1 | 0.25 | 0.02 |  | A321 POST 25415 (28-1134), (28-1141), (28-1184) IF ACT(S) INSTALLED
282800-07-1 |  | 2-28 | 282800-07-1 | MRB 28.28.00/07 |  |  |  |  | 150 | ADDITIONAL CENTER TANK TRANSFER SYSTEM FUNCTIONAL CHECK OF ACT PRESSURE REDUCING VALVE NOTE: IF NO ACT(S) ARE FITTED WHEN TASK BECOMES DUE, TASK MAY BE POSTPONED UNTIL NEXT ACT INSTALLATION. | AF | FNC |  |  |  | 22500 FH OR 150 MO NOTE | MRB 9 LUR |  |  | 282800-720-001 | 1 | 0.50 |  |  | POST 25415 (28-1118), (28-1132), (28-1134), (28-1141), (28-1145), (28-1154), (28-1184) IF ACT(S) INSTALLED OR A319 POST 27113
282800-08-1 | R | 2-28 | 282800-08-1 | MRB 28.28.00/08 |  |  |  |  | 150 | ADDITIONAL CENTER TANK TRANSFER SYSTEM OPERATIONAL CHECK OF ACT(S) INWARD RELIEF VALVE NOTE: - IF NO ACT(S) ARE FITTED WHEN TASK BECOMES DUE, TASK MAY BE POSTPONED UNTIL NEXT ACT INSTALLATION. - ACT SERIAL NUMBER TO BE TRACKED SINCE TASK ACCOMPLISH | AF | OPC |  |  |  | 72 ACT MO NOTE | MRB 9 |  |  | 282800-720-002 | 1 | 0.50 |  |  | POST 25415 (28-1118), (28-1132), (28-1134), (28-1141), (28-1145), (28-1154), (28-1184) IF ACT(S) INSTALLED | DESCRIPTION CHANGED FROM: "NOTE:-", TO: "NOTE: -" | EDITORIAL CLEAN-UP OF NOTE
282800-09-1 |  | 2-28 | 282800-09-1 | MRB 28.28.00/09 |  |  |  |  | 150 | ADDITIONAL CENTER TANK TRANSFER SYSTEM GENERAL VISUAL INSPECTION OF THE INTEGRATED IMPACT WALL(S) (IF INSTALLED) | AF | GVI |  |  |  | 750 FH OR 6 MO | MRB 8 LUR |  |  | 282800-200-002 | 1 | 0.16 |  |  | POST 25415 (28-1118), (28-1132), (28-1134), (28-1141), (28-1145), (28-1154), (28-1184) IF ACT(S) INSTALLED
282800-18-1 | R | 2-28 | 282800-18-1 | MRB 28.28.00/12 |  |  |  |  | 150 | ADDITIONAL CENTER TANK TRANSFER SYSTEM FUNCTIONAL CHECK OF THE VENT/TRANSFER PIPE SHROUDS AND ACT DRAIN PIPE CONNECTORS NOTE: IF NO ACT(S) ARE FITTED WHEN TASK BECOMES DUE, TASK MAY BE POSTPONED UNTIL NEXT ACT INSTALLATION. | AF | FNC |  |  |  | 60 MO NOTE | MRB 8 |  |  | 282800-790-004 | 1 | 0.67 |  |  | POST 25415 (28-1118), (28-1132), (28-1134), (28-1141), (28-1145), (28-1154), (28-1184) IF ACT(S) INSTALLED OR A319 POST 27113 | 100% INTERVAL CHANGED FROM: "5 YE", TO: "60 MO" | HARMONIZATION OF CALENDAR PARAMETER IN INTERVAL
282800-55-1 | R | 2-28 | 282800-55-1 | MRB 28.28.00/13 |  |  |  |  | 210 | ADDITIONAL CENTER TANK TRANSFER SYSTEM OPERATIONAL CHECK OF THE ACT MANUAL TRANSFER SYSTEM NOTE: - IF NO ACT(S) ARE FITTED WHEN TASK BECOMES DUE, TASK MAY BE POSTPONED UNTIL NEXT ACT INSTALLATION. - TASK IS INCLUDED IN THE ACT INSTALLATION PROCED | AF | OPC |  |  |  | 22500 FH OR 150 MO NOTE | MRB 9 LUR |  |  | 282800-710-007 | 2 | 0.40 |  |  | A319 POST 27113 | DESCRIPTION CHANGED FROM: "NOTE:- IF NO ACT(S) ARE FITTED WHEN TASK BECOMES DUE, TASK MAY BE POSTPONED UNTIL NEXT ACT INSTALLATION. - TASK IS INCLUDED IN THE ACT INSTALLATION PROCEDURE. CREDIT CAN BE TAKEN FOR ACCOMPLISHMENT OF THE TASK AT THIS OPPORTUNITY", TO: "NOTE: - IF NO ACT(S) ARE FITTED WHEN TASK BECOMES DUE, TASK MAY BE POSTPONED UNTIL NEXT ACT INSTALLATION. - TASK IS INCLUDED IN THE ACT INSTALLATION PROCEDURE. CREDIT CAN BE TAKEN FOR ACCOMPLISHMENT OF THE TASK AT THIS OPPORTUNITY." | EDITORIAL CLEAN-UP OF NOTE
282800-56-1 |  | 2-28 | 282800-56-1 | MRB 28.28.00/06 |  |  | 152FW |  | 150 | ADDITIONAL CENTER TANK TRANSFER SYSTEM REPLACE ACT AIR INLET FILTER NOTE: IF NO ACT(S) ARE FITTED WHEN TASK BECOMES DUE, TASK MAY BE POSTPONED UNTIL NEXT ACT INSTALLATION. | AF | DIS |  |  |  | 15000 FH OR 100 MO NOTE | MRB 6 LUR |  |  | 282839-920-002 | 1 | 0.30 | 0.02 |  | A319 POST 27113
282800-58-1 | R | 2-28 | 282800-58-1 | MRB 28.28.00/08 |  |  |  |  | 150 | ADDITIONAL CENTER TANK TRANSFER SYSTEM OPERATIONAL CHECK OF ACT(S) INWARD RELIEF VALVE NOTE: - IF NO ACT(S) ARE FITTED WHEN TASK BECOMES DUE, TASK MAY BE POSTPONED UNTIL NEXT ACT INSTALLATION. - ACT SERIAL NUMBER TO BE TRACKED SINCE TASK ACCOMPLISH | AF | OPC |  |  |  | 72 ACT MO NOTE | MRB 9 |  |  | 282800-710-009 | 1 | 0.50 |  |  | A319 POST 27113 | DESCRIPTION CHANGED FROM: "NOTE:-", TO: "NOTE: -" | EDITORIAL CLEAN-UP OF NOTE
282800-59-1 |  | 2-28 | 282800-59-1 | MRB 28.28.00/09 |  |  |  |  | 150 | ADDITIONAL CENTER TANK TRANSFER SYSTEM GENERAL VISUAL INSPECTION OF THE INTEGRATED IMPACT WALL(S) (IF INSTALLED) | AF | GVI |  |  |  | 750 FH OR 6 MO | MRB 8 LUR |  |  | 282800-200-006 | 1 | 0.16 |  |  | A319 POST 27113
282800-60-1 |  | 2-28 | 282800-60-1 | MRB 28.28.00/18 |  |  |  |  | 150 | ADDITIONAL CENTER TANK TRANSFER SYSTEM READ AFMS FAULT DISPLAY ON REFUEL/DEFUEL CONTROL PANEL FOR FAULTS NOTE: IF NO ACT(S) ARE FITTED WHEN TASK BECOMES DUE, TASK MAY BE POSTPONED UNTIL NEXT ACT INSTALLATION. | AF | OPC |  |  |  | 750 FH NOTE | MRB 9 |  |  | 282500-710-004 | 1 | 0.20 |  |  | A319 POST 27113
282800-61-1 |  | 2-28 | 282800-61-1 | MRB 28.28.00/14 |  |  |  |  | 148 | ADDITIONAL CENTER TANK TRANSFER SYSTEM REMOVE AND CARRY OUT OPERATIONAL CHECK OF VENT LINE CHECK VALVES | AF | OPC |  |  |  | 60 MO | MRB 8 |  |  | 282800-710-015 | 1 | 1.00 |  |  | A319 POST 27113
282800-62-1 |  | 2-28 | 282800-62-1 | MRB 28.28.00/15 |  |  | 131ED 231JH |  | 130 | ADDITIONAL CENTER TANK TRANSFER SYSTEM OPERATIONAL CHECK OF FORWARD ACT VENT ISOLATION VALVE NOTE: IF ACT NO 4 IS NOT FITTED WHEN TASK BECOMES DUE, TASK MAY BE POSTPONED UNTIL NEXT ACT NO 4 INSTALLATION. | AF | OPC |  |  |  | 60 MO NOTE | MRB 8 |  |  | 282800-710-010 | 1 | 0.10 | 0.70 |  | A319 POST 27113
282800-63-1 |  | 2-28 | 282800-63-1 | MRB 28.28.00/16 |  |  |  | ACT(S) NO.4 AND NO.6 REMOVED (IF INSTALLED); | 150 | ADDITIONAL CENTER TANK TRANSFER SYSTEM OPERATIONAL CHECK OF ACT 4 OVERPRESSURE PROTECTOR NOTE: IF ACT NO 4 IS NOT FITTED WHEN TASK BECOMES DUE, TASK MAY BE POSTPONED UNTIL NEXT ACT NO 4 INSTALLATION. | AF | OPC |  |  |  | 60 MO NOTE | MRB 8 |  |  | 282800-710-011 | 1 | 0.20 |  | 17.01 | A319 POST 27113
282800-64-1 |  | 2-28 | 282800-64-1 | MRB 28.28.00/17 |  |  |  |  | 150 | ADDITIONAL CENTER TANK TRANSFER SYSTEM OPERATIONAL CHECK OF FORWARD ACT ISOLATION VALVE NOTE: IF ACT NO 4 IS NOT FITTED WHEN TASK BECOMES DUE, TASK MAY BE POSTPONED UNTIL NEXT ACT NO 4 INSTALLATION. | AF | OPC |  |  |  | 60 MO NOTE | MRB 8 |  |  | 282800-710-012 | 1 | 0.10 |  |  | A319 POST 27113
282900-02-1 |  | 2-28 | 282900-02-1 | MRB 28.29.00/02 |  |  | 315AL |  | 210 | APU LOW PRESSURE FUEL SHUT OFF OPERATIONAL CHECK OF APU LP FUEL VALVE FOR EVIDENCE OF INTERNAL LEAKAGE WITH LEFT WING TANK PUMP ON | AF | OPC |  |  |  | 24000 FH OR 160 MO | MRB 9 LUR |  |  | 282900-710-002 | 1 | 0.20 | 0.01 |  | ALL
290000-01-1 |  | 2-29 | 290000-01-1 | MRB 29.10.00/06 |  |  | 195BB 196BB 197CB 197FB 734 |  | 100 | HYDRAULIC POWER CHECK CLOGGING INDICATORS OF THE FOLLOWING FILTERS ( POP OUT NOT PROTRUDING ) - HIGH PRESSURE DELIVERY - GROUND SERVICING ( RESERVOIR FILLING ) - RETURN ( LOW PRESSURE ) - BLUE HYD SYS ELECTRICAL PUMP CASE DRAIN - HIGH PRESSURE BLE | AF | VCK |  |  |  | 1000 FH OR 12 MO | MRB 9 LUR |  |  | 291000-200-004 | 1 | 0.06 | 0.10 |  | A320 PRE 25365 (29-1076) OR A321 PRE 25365 (29-1076)
290000-02-1 |  | 2-29 | 290000-02-1 | MRB 29.10.00/06 MRB 29.10.00/28 |  |  | 437AL 447AL |  | 435 445 | HYDRAULIC POWER CHECK CLOGGING INDICATOR ON ENGINE DRIVEN PUMP (EDP) CASE DRAIN FILTER ( POP OUT NOT PROTRUDING ) | AF | VCK |  |  |  | 1000 FH OR 12 MO | MRB 9 LUR |  |  | 291000-200-007 | 1 1 | 0.02 0.02 | 0.02 0.02 |  | CFM
290000-03-1 |  | 2-29 | 290000-03-1 | MRB 29.10.00/06 MRB 29.10.00/28 |  |  | 437AL 447AL |  | 435 445 | HYDRAULIC POWER CHECK CLOGGING INDICATOR ON ENGINE DRIVEN PUMP (EDP) CASE DRAIN FILTER ( POP OUT NOT PROTRUDING ) | AF | VCK |  |  |  | 1000 FH OR 12 MO | MRB 9 LUR |  |  | 291000-200-006 | 1 1 | 0.02 0.02 | 0.02 0.02 |  | IAE
290000-04-1 | R | 2-29 | 290000-04-1 | [5 empty] | 435 445 | HYDRAULIC POWER DETAILED INSPECTION OF HYDRAULIC PRESSURE SWITCH LINE (P/N 642-5658-501/505) FOR CLAMP CHAFING DAMAGE AND PRELOAD CONDITION | AF | DET |  |  | 600 FH | 2400 FH | VSB |  |  | 291000-200-009 VSB RA320 029-9 | 1 1 | 0.20 0.20 |  |  | CFM56-5B PRE 24387 P6969 PRE SB 71-1023 | APPLICABILITY CHANGED FROM: "CFM56-5B PRE 24387 (71-1023)", TO: "CFM56-5B PRE 24387 P6969 PRE SB 71-1023" | TO ENSURE THAT AIRCRAFT WITHOUT MOD 24387P6969 AND WITHOUT SB 71-1023 ARE APPLICABLE
290000-05-1 |  | 2-29 | 290000-05-1 | MRB 29.10.00/28 |  |  | 195BB 196BB 197CB 197FB 734 |  | 100 | HYDRAULIC POWER CHECK CLOGGING INDICATORS OF THE FOLLOWING FILTERS(POP OUT NOT PROTRUDING) -HIGH PRESSURE DELIVERY -GROUND SERVICING (RESERVOIR FILLING) -RETURN (LOW PRESSURE) -BLUE HYDRAULIC SYSTEM ELECTRICAL PUMP CASE DRAIN -RESERVOIR PRESSURIZ | AF | VCK |  |  |  | 1000 FH OR 12 MO | MRB 9 LUR |  |  | 291000-210-002 | 1 | 0.06 | 0.10 |  | A318 OR A319 OR A320 POST 25365 (29-1076) OR A321 POST 25365 (29-1076)
290000-06-1 |  | 2-29 | 290000-06-1 |  |  |  | 437AL 438AR 447AL 448AR |  | 410 420 | HYDRAULIC POWER REMOVE AND REPLACE HCU PIPES PN D2901010200400 | AF | DIS |  |  |  | 25000 FH | SIL |  |  | SIL 29-083 | 1 1 | 1.00 1.00 | 0.06 0.06 |  | A320-200 IAE V2500-A1 PRE 38260
290000-07-1 | R | 2-29 | 290000-07-1 | [5 empty] | 100 | HYDRAULIC SYSTEM SEALS VISUAL CHECK OF HIGH AND LOW PRESSURE MANIFOLDS AND GROUND SERVICE PANELS AND MANIFOLDS FOR SIGNS OF EXTERNAL LEAKAGE. NOTE: THE INTERVAL IS SELECTED TO FIT WITH THE CURRENT C EQUIVALENT CALENDAR TIME AS DEFINED IN A318/A319 | AF | VCK |  |  |  | 24 MO | SIL |  |  | 291000-200-025 SIL 29-064 | 1 | 0.33 |  |  | MSN 0001-0972 | APPLICABILITY CHANGED FROM: "ALL", TO: "MSN 0001-0972" | SIL 29-064 R5
291000-01-1 |  | 2-29 | 291000-01-1 | MRB 29.10.00/01 |  |  | 196BB 197FB 744 |  | 100 | MAIN HYDRAULIC POWER CHECK FLUID LEVEL ON RESERVOIR INDICATORS | AF | DET |  |  |  | 750 FH OR 6 MO | MRB 6 LUR |  |  | 291000-200-001 | 1 | 0.10 | 0.06 |  | ALL
291000-02-1 |  | 2-29 | 291000-02-1 | MRB 29.10.00/02 |  |  | 196BB 197FB 744 |  | 100 | MAIN HYDRAULIC POWER CHECK RESERVOIR AIR PRESSURE ON RESERVOIR GAUGE | AF | DET |  |  |  | 750 FH OR 6 MO | MRB 6 LUR |  |  | 291000-200-002 | 1 | 0.10 | 0.06 |  | ALL
291000-03-1 |  | 2-29 | 291000-03-1 | MRB 29.10.00/03 |  |  | 196BB 734 |  | 100 | MAIN HYDRAULIC POWER CHECK NITROGEN CHARGE PRESSURE ON THE YELLOW AND GREEN MAIN SYSTEM ACCUMULATORS. | AF | FNC |  |  |  | 400 FH OR 3 MO | MRB 9 LUR |  |  | 291000-200-003 | 1 | 0.10 | 0.04 |  | A320 PRE 21414 (29-1020) PRE 21999
291000-04-1 |  | 2-29 | 291000-04-1 | MRB 29.10.00/38 |  |  |  |  | 210 | MAIN HYDRAULIC POWER FUNCTIONAL CHECK OF PTU GREEN TO YELLOW | AF | FNC |  |  |  | 22000 FH OR 144 MO | MRB 6 LUR |  |  | 292300-710-002 | 1 | 0.10 |  |  | ALL
291000-05-1 |  | 2-29 | 291000-05-1 | MRB 29.10.00/13 |  |  | 195BB |  | 195 | MAIN HYDRAULIC POWER DRAIN WATER SEPARATOR | AF | SVC |  |  |  | 2250 FH OR 24 MO | MRB 9 LUR |  |  | 291400-680-001 | 1 | 0.10 | 0.02 |  | ALL
291000-06-1 |  | 2-29 | 291000-06-1 | MRB 29.10.00/37 |  |  |  |  | 210 | MAIN HYDRAULIC POWER FUNCTIONAL CHECK OF PTU YELLOW TO GREEN | AF | FNC |  |  |  | 7500 FH OR 50 MO | MRB 6 LUR |  |  | 292300-710-003 | 1 | 0.10 |  |  | ALL
291000-08-1 |  | 2-29 | 291000-08-1 | MRB 29.10.00/19 |  |  |  |  | 210 | MAIN HYDRAULIC POWER FUNCTIONAL CHECK OF PRIORITY VALVES IN GREEN, BLUE AND YELLOW SYSTEM | AF | FNC |  |  |  | 36000 FH OR 144 MO | MRB 6,8 |  |  | 291000-720-002 | 2 | 0.30 |  |  | ALL
291000-09-1 |  | 2-29 | 291000-09-1 | MRB 29.10.00/14 |  |  |  |  | 210 | MAIN HYDRAULIC POWER OPERATIONAL CHECK OF HYDRAULIC FIRE SHUT OFF VALVES AND ASSOCIATED INDICATING SYSTEM. NOTE: APPLICABLE FOR PRE 22155 IF ACTUATOR P/N E0 1100 AMENDMENT A, OR P/N E0 1100 AMENDMENT AB, OR P/N E0 1100 AMENDMENT AC, OR P/N E0 1100 | AF | OPC |  |  |  | 10000 FH OR 72 MO | MRB 8 LUR |  |  | 291000-710-001 | 1 | 0.10 |  |  | A318 OR A319 OR A320 POST 22155 OR A320 PRE 22155 FOR ACTUATOR P/N E0 1100 AMENDMENT A, AB, AC, BC, C AND P/N A06 A00 SEE NOTE OR A321
291000-09-2 |  | 2-29 | 291000-09-2 | [5 empty] | 210 | MAIN HYDRAULIC POWER OPERATIONAL CHECK OF HYDRAULIC FIRE SHUT OFF VALVES AND ASSOCIATED INDICATING SYSTEM. NOTE: APPLICABLE IF ACTUATOR P/N E0 1100 WITHOUT AMENDMENT OR P/N E0 1100 AMENDMENT B IS INSTALLED | AF | OPC |  |  |  | 350 FH | CN FAA AD |  |  | 291000-710-001 CN 1991-152-019(B) FAA AD 92-14-03 | 1 | 0.10 |  |  | A320 PRE 22155 FOR ACTUATOR P/N E0 1100 WITHOUT AMENDMENT AND FOR ACTUATOR P/N E0 1100 AMENDMENT B SEE NOTE
291000-10-1 |  | 2-29 | 291000-10-1 | MRB 29.10.00/20 |  |  | 574AB 674AB |  | 574 674 | MAIN HYDRAULIC POWER FUNCTIONAL CHECK OF HYDRAULIC FIRE SHUT OFF VALVES NOTE: TASK MAY BE PERFORMED AT OPPORTUNITY OF ENGINE REMOVAL PROVIDED INTERVAL NOT EXCEEDED | AF | FNC |  |  |  | 16000 FH OR 144 MO | MRB 8 LUR |  |  | 291000-720-001 | 2 2 | 0.20 0.20 | 0.02 0.02 |  | ALL
291000-13-1 |  | 2-29 | 291000-13-1 | MRB 29.10.00/25 |  |  | 195BB |  | 100 | MAIN HYDRAULIC POWER DRAIN FILTER BOWLS OF THE AIR PRESSURIZATION MANIFOLD VIA DRAIN VALVES | AF | SVC |  |  |  | 500 FH OR 6 MO | MRB 6 LUR |  |  | 291400-680-002 SIL 29-053 | 1 | 0.20 | 0.02 |  | A320 POST 24857 PRE 25365 (29-1076) OR A321 POST 24857 PRE 25365 (29-1076)
291000-14-1 |  | 2-29 | 291000-14-1 | MRB 29.10.00/22 |  |  | 196BB 744 |  | 100 | MAIN HYDRAULIC POWER CHECK NITROGEN CHARGE PRESSURE ON HYDRAULIC POWER ACCUMULATORS | AF | FNC |  |  |  | 600 FH OR 6 MO | MRB 9 LUR |  |  | 291000-200-008 SIL 29-092 | 1 | 0.10 | 0.04 |  | A318 OR A319 OR A320 POST 21414 (29-1020) OR A320 POST 21999 OR A321
291000-15-1 |  | 2-29 | 291000-15-1 | MRB 29.10.00/23 |  |  | 734 744 |  | 100 | MAIN HYDRAULIC POWER ANALYZE HYDRAULIC FLUID NOTE: DEPENDING ON OPERATING ENVIRONMENT AND OPERATORS EXPERIENCE, A LESS FREQUENT OR MORE FREQUENT INITIAL INTERVAL MAY BE USED. | AF | DET |  |  |  | 7500 FH OR 24 MO NOTE | MRB 9 SIL |  |  | 123229-281-001 SIL 29-081 | 1 | 0.30 | 0.04 |  | A318 OR A319 OR A320 POST 25365 (29-1076) OR A321 POST 25365 (29-1076)
291000-15-2 |  | 2-29 | 291000-15-2 | MRB 29.10.00/23 |  |  | 734 744 |  | 100 | MAIN HYDRAULIC POWER ANALYZE HYDRAULIC FLUID. NOTE: DEPENDING ON OPERATING ENVIRONMENT AND OPERATORS EXPERIENCE, A LESS FREQUENT OR MORE FREQUENT INITIAL INTERVAL MAY BE USED. | AF | DET |  |  |  | 2400 FH OR 18 MO NOTE | AOT ISB MRB 9 SIL |  |  | 123229-281-001 AOT 29-17 ISB 29-1080 SIL 29-081 | 1 | 0.30 | 0.04 |  | A320 PRE 25365 (29-1076) OR A321 PRE 25365 (29-1076)
291000-16-1 |  | 2-29 | 291000-16-1 | MRB 29.10.00/24 |  |  | 195BB |  | 100 | MAIN HYDRAULIC POWER DRAIN FILTER BOWLS OF THE AIR PRESSURIZATION MANIFOLD | AF | SVC |  |  |  | 500 FH OR 6 MO | MRB 6 LUR |  |  | 291400-680-003 SIL 29-053 | 1 | 0.20 | 0.02 |  | A320 PRE 24285 PRE 24857 PRE 25365 (29-1076) OR A321 PRE 22023 PRE 24857 PRE 25365 (29-1076)
291000-17-1 |  | 2-29 | 291000-17-1 |  |  |  | 195BB 196BB 197EB 197FB 198CB 744 |  | 100 | MAIN HYDRAULIC POWER OPERATIONAL CHECK OF PRESSURE REDUCING VALVE (P/N B18DA1001 OR QA07340) IN THE AIR PRESSURIZATION SYSTEM OF THE HYDRAULIC FLUID RESERVOIR | AF | OPC |  |  |  | 2400 FH OR 24 MO | ISB LUR |  |  | 291400-710-001 ISB 29-1062 | 1 | 0.30 | 0.12 |  | A320 PRE 24857 PRE 25365 (29-1076) OR A321 PRE 24857 PRE 25365 (29-1076)
291000-18-1 |  | 2-29 | 291000-18-1 | MRB 29.10.00/32 |  |  | 734 744 |  | 148 | MAIN HYDRAULIC POWER DRAIN RECOVERY TANK | AF | SVC |  |  |  | 1500 FH OR 12 MO | MRB 9 LUR |  |  | 291700-680-001 | 1 | 0.30 | 0.04 |  | ALL
291000-19-1 |  | 2-29 | 291000-19-1 | MRB 29.10.00/35 |  |  | 196BB 734 744 |  | 210 | MAIN/AUXILIARY POWER OPERATIONAL CHECK OF PTU INHIBITION LOGIC | EL | OPC |  |  |  | 7500 FH OR 50 MO | MRB 9 LUR |  |  | 292300-710-006 | 1 | 0.75 | 0.06 |  | POST 35938 (29-1126), (29-1145) OR POST 153173 (29-1156)
291000-20-1 |  | 2-29 | 291000-20-1 | MRB 29.10.00/36 |  |  |  |  | 210 | MAIN/AUXILIARY POWER OPERATIONAL CHECK OF EDP DEPESSURIZATION | AF | OPC |  |  |  | 24 MO | MRB 9 |  |  | 291000-710-004 | 1 | 0.25 |  |  | ALL
291200-01-1 |  | 2-29 | 291200-01-1 | MRB 29.10.00/10 |  |  |  |  | 210 | BLUE MAIN HYDRAULIC POWER FUNCTIONAL CHECK OF BLUE ELECTRICAL PUMP PRESSURE BY READING ECAM INDICATION | AF | FNC |  |  |  | 7500 FH OR 50 MO | MRB 6 LUR |  |  | 291200-710-001 | 1 | 0.05 |  |  | ALL
291200-03-1 |  | 2-29 | 291200-03-1 | CMR 291000-00004-1-C MRB 29.10.00/04 |  |  | 195BB |  | 100 | BLUE MAIN HYDRAULIC POWER CHECK NITROGEN CHARGE PRESSURE ON THE BLUE MAIN SYSTEM ACCUMULATOR (BY READING GAUGE). | AF | FNC |  |  |  | 400 FH OR 3 MO | CMR** MRB 9 LUR |  |  | 291000-200-005 | 1 | 0.05 | 0.02 |  | A320 PRE 21414 (29-1020) PRE 21999
291200-04-1 | N | 2-29 | 291200-04-1 |  |  |  | 195AB 195BB 734 744 |  | 195 | BLUE MAIN HYDRAULIC POWER DETAILED INSPECTION OF BLUE EMP P-CLAMP AND HOSE FOR CHAFING | AF | DET |  |  | 750 FH | 2000 FH | ISB |  |  | 291000-210-802 ISB 29-1159 | 1 | TBD | 0.11 |  | POST 150452 (29-1151) PRE 150698 (29-1143), (29-1157) | NEW TASK ADDED | ISB 29-1159
291300-01-1 | N | 2-29 | 291300-01-1 |  |  |  | 196BB |  | 196 | YELLOW MAIN HYDRAULIC POWER GENERAL VISUAL INSPECTION OF BRACKET PN D9357060320000 FOR DAMAGE | AF | GVI |  |  |  | 5000 FC OR 24 MO | ISB |  |  | ISB 29-1161 | 1 | TBD | 0.02 |  | P/N D9357060320000 | NEW TASK ADDED | ISB 29-1161
291900-01-1 |  | 2-29 | 291900-01-1 | MRB 29.10.00/18 |  |  |  |  | 210 | GROUND INTERNAL LEAK TEST SYSTEM FUNCTIONAL CHECK TO MONITOR INTERNAL LEAK RATE OF YELLOW AND GREEN HYDRAULIC SYSTEMS | AF | FNC |  |  |  | 24000 FH OR 144 MO | MRB 6,9 |  |  | 291000-220-001 | 2 | 0.40 |  |  | ALL
291900-02-1 |  | 2-29 | 291900-02-1 | CMR 291000-00003-1-C MRB 29.10.00/05 MRB 29.10.00/12 |  |  |  |  | 210 | GROUND INTERNAL LEAK TEST SYSTEM FUNCTIONAL CHECK TO MONITOR INTERNAL LEAK RATE OF BLUE HYDRAULIC SYSTEM | AF | FNC |  |  |  | 7500 FH OR 50 MO | CMR* MRB 8 LUR |  |  | 291000-220-002 | 2 | 0.30 |  |  | ALL
292000-01-1 |  | 2-29 | 292000-01-1 | CMR 291000-00001-1-C MRB 24.50.00/03 MRB 29.10.00/07 |  |  | 195BB 196BB 197EB 197FB |  | 190 | AUXILIARY HYDRAULIC POWER OPERATIONAL CHECK OF RAT MANUAL DEPLOYMENT AND FUNCTIONAL CHECK OF RAT USING GROUND TEST UNIT, FOLLOWED BY CHECK OF FILTER INDICATOR | AF | FNC |  |  |  | 1500 FH OR 8 MO | CMR* MRB 8 |  |  | 292200-720-001 | 2 | 1.40 | 0.08 |  | A320 PRE 27189 OR A320 POST 28413
292000-02-1 |  | 2-29 | 292000-02-1 | CMR 291000-00002-1-C MRB 29.10.00/08 |  |  | 197EB |  | 210 | AUXILIARY HYDRAULIC POWER OPERATIONAL CHECK OF RAM AIR TURBINE (RAT) AUTOMATIC DEPLOYMENT | AF | OPC |  |  |  | 3600 FH OR 18 MO | CMR* MRB 8 |  |  | 292200-710-001 | 2 | 0.10 | 0.02 |  | A320 PRE 27189 OR A320 POST 28413
292000-04-1 | R | 2-29 | 292000-04-1 | CMR 291000-00001-2-C CMR 291000-00001-3-C MRB 24.50.00/10 MRB 29.10.00/29 |  |  | 195BB 197EB |  | 190 | AUXILIARY HYDRAULIC POWER OPERATIONAL CHECK OF RAT MANUAL DEPLOYMENT AND FUNCTIONAL CHECK OF RAT USING GROUND TEST UNIT, FOLLOWED BY CHECK OF FILTER INDICATOR | AF | FNC |  |  |  | 3600 FH OR 18 MO | CMR* MRB 8 |  |  | 292200-720-003 | 2 | 1.68 | 0.04 |  | A318 OR A319 OR A320 POST 27189 PRE 28413 OR A321 | IN ZONE "190" TASK MH CHANGED FROM: "1.00", TO: "1.68" | TASK MH REVIEW
292000-05-1 |  | 2-29 | 292000-05-1 | CMR 291000-00002-1-C MRB 29.10.00/08 |  |  | 197EB |  | 210 | AUXILIARY HYDRAULIC POWER OPERATIONAL CHECK OF RAM AIR TURBINE (RAT) AUTOMATIC DEPLOYMENT | AF | OPC |  |  |  | 3600 FH OR 18 MO | CMR* MRB 8 |  |  | 292200-710-006 | 2 | 0.10 | 0.02 |  | A318 OR A319 OR A320 POST 27189 PRE 28413 OR A321
292000-06-1 |  | 2-29 | 292000-06-1 | CMR 291000-00005-1-C MRB 29.10.00/26 |  |  | 195BB 195CB 197EB 197FB |  | 190 | AUXILIARY HYDRAULIC POWER REMOVE RAM AIR TURBINE AGCM AND PUMP FOR FUNCTIONAL CHECK (BENCH TEST) | AF | FNC |  |  |  | 24000 FH OR 144 MO | CMR** MRB 8 | T |  | 292200-920-002 ISB 29-1077 | 1 | 3.00 | 0.08 |  | A320 PRE 27189 OR A320 POST 28413
292000-07-1 |  | 2-29 | 292000-07-1 | MRB 29.10.00/27 |  |  | 197EB |  | 190 | AUXILIARY HYDRAULIC POWER FUNCTIONAL CHECK OF ANTI-ICING DEVICE MAGNETS | AF | FNC |  |  |  | 72 MO | MRB 8 |  |  | 292200-280-002 | 2 | 0.10 | 0.02 |  | A318 OR A319 OR A320 POST 27189 PRE 28413 OR A321
292000-09-1 | R | 2-29 | 292000-09-1 | CMR 291000-00001-2-C MRB 29.10.00/34 |  |  | 195BB 197EB |  | 190 | AUXILIARY HYDRAULIC POWER DETAILED INSPECTION OF RAT CARBON BLADES FOR EVIDENCE OF PLATING CRACKS | AF | DET |  |  |  | 3600 FH OR 18 MO | CMR* MRB 8 |  |  | 292200-220-002 | 1 | 0.40 | 0.04 |  | P/N 762308 | IN DESCRIPTION: "CARBON" ADDED APPLICABILITY CHANGED FROM: "P/N 762308X", TO: "P/N 762308" | MRBR REV 19
292000-11-1 | R | 2-29 | 292000-11-1 | SEMR 292200-00001-1-E |  |  | 147BB 147CB 195BB 734 | RAT; RAT ACTUATOR; | 195 | AUXILIARY HYDRAULIC POWER REMOVE RAT AND ACTUATOR FOR OVERHAUL AND REPLACE WITH NEW OR RECONDITIONED UNITS. | AF | RST |  |  | 240 MO | 240 MO | SEMR | T |  | 292200-960-001 | 0 | N/A | 0.16 | 4.75 | A318 OR A319 OR A320 POST 27189 PRE 28413 OR A321 | 100% THRESHOLD CHANGED FROM: "20 YE", TO: "240 MO" 100% INTERVAL CHANGED FROM: "20 YE", TO: "240 MO" IN SOURCE: "SEMR" ADDED AND "ASM" REMOVED IN REFERENCE(S): "SEMR 292200-00001-1-E" ADDED AND "ASM 292200-00001-1-E" REMOVED | ALS 4(SEMR) REV 02, HARMONIZATION OF CALENDAR PARAMETER
292000-12-1 | R | 2-29 | 292000-12-1 | SEMR 292200-00002-1-E |  |  | 147BB 147CB 195BB 734 | AGCM; RAT; RAT JACK; | 195 | AUXILIARY HYDRAULIC POWER REMOVE RAT (INCLUDING TURBINE, LEG AND PUMP), EJECTION JACK AND AGCM FOR OVERHAUL AND REPLACE WITH NEW OR RECONDITIONED UNITS. | AF | RST |  |  | 240 MO | 240 MO | SEMR | T |  | 292200-960-002 | 0 | N/A | 0.16 | 2.75 | A320 PRE 27189 OR A320 POST 28413 | 100% THRESHOLD CHANGED FROM: "20 YE", TO: "240 MO" 100% INTERVAL CHANGED FROM: "20 YE", TO: "240 MO" IN SOURCE: "SEMR" ADDED AND "ASM" REMOVED IN REFERENCE(S): "SEMR 292200-00002-1-E" ADDED AND "ASM 292200-00002-1-E" REMOVED | ALS 4(SEMR) REV 02, HARMONIZATION OF CALENDAR PARAMETER
292251-01-1 | R | 2-29 | 292251-01-1 | MRB 29.10.00/33 |  |  | 195BB 197EB | RAM AIR TURBINE EXTENSION; | 195 | RAM AIR TURBINE DETAILED INSPECTION OF RAT ASSEMBLY AND DOORS IN DEPLOYED POSITION AND LUBRICATION OF DOORS LINKAGE STRUT JOINTS AND BEARINGS. | AF | DET |  |  |  | 16 MO | MRB 8 |  |  | 292251-210-001 | 1 | 0.30 | 0.04 | 0.03 | A320 PRE 27189 OR A320 POST 28413 | IN DESCRIPTION: "AND LUBRICATION OF DOORS LINKAGE STRUT JOINTS AND BEARINGS." ADDED | MRBR REV 19
292251-02-1 | R | 2-29 | 292251-02-1 | MRB 29.10.00/09 |  |  | 195BB 197EB | RAM AIR TURBINE EXTENSION; | 195 | RAM AIR TURBINE DETAILED INSPECTION OF RAT ASSEMBLY AND DOORS IN DEPLOYED POSITION AND LUBRICATION OF DOORS LINKAGE STRUT JOINTS AND BEARINGS. | AF | DET |  |  |  | 20 MO | MRB 8 |  |  | 292251-200-003 | 1 | 0.30 | 0.04 | 0.03 | A318 OR A319 OR A320 POST 27189 PRE 28413 OR A321 | IN DESCRIPTION: "AND LUBRICATION OF DOORS LINKAGE STRUT JOINTS AND BEARINGS." ADDED | MRBR REV 19
293100-01-1 |  | 2-29 | 293100-01-1 | MRB 29.30.00/05 |  |  | 197CB 197EB 198CB |  | 190 | HYDRAULIC FLUID QUANTITY INDICATING FUNCTIONAL CHECK OF RESERVOIR LOW LEVEL WARNING | AF | FNC |  |  |  | 24000 FH | MRB 9 |  |  | 293100-710-001 | 1 | 0.30 | 0.06 |  | ALL
293400-01-1 |  | 2-29 | 293400-01-1 | MRB 29.30.00/04 |  |  |  |  | 210 | RESERVOIR PRESSURIZATION INDICATING OPERATIONAL CHECK OF RESERVOIR LOW AIR PRESSURE WARNING | AF | OPC |  |  |  | 7500 FH OR 50 MO | MRB 9 LUR |  |  | 293400-710-001 | 1 | 0.10 |  |  | ALL
301141-01-1 |  | 2-30 | 301141-01-1 | [5 empty] | 510 610 | WING ANTI ICE TELESCOPIC DUCT CHECK WING ANTI ICE TELESCOPIC DUCT FOR AXIAL PLAY | AF | CHK |  |  | 11000 FH | 5500 FH | ISB |  |  | 301100-220-001 ISB 30-1024 | 1 1 | 0.10 0.10 |  |  | PRE 22609 (30-1018)
301151-01-1 |  | 2-30 | 301151-01-1 | MRB 30.11.00/02 |  |  | 522AB 622AB |  | 522 622 | WING ANTI-ICE CONTROL VALVE REPLACE WING ANTI-ICING FILTER | AF | DIS |  |  |  | 5500 FH | MRB 6 |  |  | 301151-960-001 | 1 1 | 0.50 0.50 | 0.13 0.13 |  | P/N HC175*
301151-01-2 |  | 2-30 | 301151-01-2 | MRB 30.11.00/03 |  |  | 522AB 622AB |  | 522 622 | WING ANTI-ICE CONTROL VALVE REPLACE WING ANTI-ICING FILTER | AF | DIS |  |  |  | 22000 FH | MRB 6 |  |  | 301151-960-001 | 1 1 | 0.50 0.50 | 0.13 0.13 |  | P/N SAS911* OR P/N SAS912* OR P/N 38E93*
302100-01-1 |  | 2-30 | 302100-01-1 | MRB 30.21.00/02 |  |  | 438AR 448AR |  | 210 | ENGINE AIR INTAKE ICE PROTECTION OPERATIONAL CHECK OF ENGINE ANTI-ICE SYSTEM FAULT WARNING | AF | OPC |  |  |  | 48 MO | MRB 9 |  |  | 302100-710-001 | 1 | 0.30 | 0.08 |  | ALL
302100-05-1 |  | 2-30 | 302100-05-1 | MRB 30.21.00/05 |  |  | 433BL 443BL |  | 433 443 | ENGINE AIR INTAKE ICE PROTECTION DETAILED INSPECTION OF NOSE COWL ANTI-ICE DUCT AND ASSOCIATED HARDWARE IN U-TUNNEL | AF | DET |  |  |  | 12000 FH OR 80 MO | MRB 9 LUR |  |  | 302149-200-802 | 1 1 | 0.10 0.10 | 0.29 0.02 |  | PW
302100-06-1 |  | 2-30 | 302100-06-1 | MRB 30.21.00/06 |  |  | 433BL 443BL |  | 433 443 | ENGINE AIR INTAKE ICE PROTECTION DETAILED INSPECTION OF INLET COWL PRESSURE RELIEF DOOR MECHANISM | AF | DET |  |  |  | 12000 FH OR 80 MO | MRB 9 LUR |  |  | 716142-210-801 | 1 1 | 0.10 0.10 | 0.29 0.02 |  | PW
302149-01-1 | R | 2-30 | 302149-01-1 | MRB 30.21.00/01 |  |  | 437AL 438AR 451AL 452AR 447AL 448AR 461AL 462AR |  | 438 448 | ENGINE AIR INTAKE ANTI-ICE DUCT DETAILED INSPECTION OF INLET COWL ANTI-ICE SUPPLY DUCTS AND ASSOCIATED HARDWARE IN THE CORE COMPARTMENT | AF | DET |  |  |  | 6000 FH OR 40 MO | MRB 6 LUR |  |  | 302149-200-001 | 1 1 | 0.20 0.20 | 0.32 0.32 |  | CFM | IN ZONE "438" ACCESS: "437AL; 451AL" ADDED IN ZONE "448" ACCESS: "447AL; 461AL" ADDED IN ZONE "438" ACCESS MH CHANGED FROM: "0.24", TO: "0.32" IN ZONE "448" ACCESS MH CHANGED FROM: "0.24", TO: "0.32" | ACCESS REVIEW
302149-02-1 | R | 2-30 | 302149-02-1 | MRB 30.21.00/01 |  |  | 437AL 438AR 451AL 452AR 447AL 448AR 461AL 462AR |  | 438 448 | ENGINE AIR INTAKE ANTI-ICE DUCT DETAILED INSPECTION OF INLET COWL ANTI-ICE SUPPLY DUCTS AND ASSOCIATED HARDWARE IN THE CORE COMPARTMENT | EN | DET |  |  |  | 6000 FH OR 40 MO | MRB 6 LUR |  |  | 302149-200-010 | 1 1 | 0.20 0.20 | 0.32 0.32 |  | IAE | IN ZONE "438" ACCESS: "437AL; 451AL" ADDED IN ZONE "448" ACCESS: "447AL; 461AL" ADDED IN ZONE "438" ACCESS MH CHANGED FROM: "0.24", TO: "0.32" IN ZONE "448" ACCESS MH CHANGED FROM: "0.24", TO: "0.32" | ACCESS REVIEW
303100-01-1 |  | 2-30 | 303100-01-1 | MRB 30.31.00/02 |  |  |  |  | 120 | PROBE ICE PROTECTION FUNCTIONAL CHECK OF THE INSULATION RESISTANCE OF THE PITOT PROBE HEATER | EL | FNC |  |  |  | 24 MO | MRB 9 |  |  | 303100-720-001 SIL 34-084 | 1 | 0.25 |  |  | ALL
304500-01-2 |  | 2-30 | 304500-01-2 | [5 empty] | 210 | WINDSHIELD RAIN PROTECTION RESTORATION OF THE WATERPHOBIC COATING NOTE: DEPENDING ON OPERATING ENVIRONMENT & OPERATOR'S EXPERIENCE, A HIGHER INITIAL INTERVAL MAY BE USED. | AF | RST |  |  |  | 400 DY NOTE | SIL |  |  | 304500-600-003 SIL 30-024 | 1 | 0.20 |  |  | IF WATERPHOBIC COATING APPLIED AND MAINTAINED
312100-01-1 |  | 2-31 | 312100-01-1 | MRB 31.21.00/01 |  |  |  |  | 210 | CLOCK BATTERY REMOVE CLOCK AND DISCARD BATTERY | EL | DIS |  |  |  | VR | MRB 9 | T |  | 312121-920-002 | 1 | 0.02 |  |  | CLOCK FITTED WITH BATTERY
313000-01-1 | R | 2-31 | 313000-01-1 | MRB 21.21.00/01 MRB 21.26.00/01 MRB 21.28.00/01 MRB 21.31.00/01 MRB 21.50.00/01 MRB 24.20.00/04 MRB 24.40.00/01 MRB 26.12.00/02 MRB 26.13.00/02 MRB 27.50.00/01 MRB 27.50.01/01 MRB 27.80.00/01 MRB 28.15.00/01 MRB 28.28.00/10 MRB 28.42.00/01 |  |  |  |  | 210 | CFDS AND DATA RECORDING SYSTEM READ CENTRALIZED FAULT DISPLAY SYSTEM (CFDS) FOR CLASS 3 FAULTS | AV | OPC |  |  |  | 750 FH OR 6 MO | MRB 9 LUR |  |  | 313200-869-002 | 1 | 0.10 |  |  | ALL | IN SOURCEREFERENCE: "(FEC 9) MRB 36.11.00/01" ADDED AND "(FEC 9) MRB 36.00.00/01" REMOVED IN MRBR-REFERENCE(S): "MSI 36.11.00/01" ADDED AND "MSI 36.00.00/01" REMOVED | MRBR REV 19
313000-04-1 |  | 2-31 | 313000-04-1 | [5 empty] | 210 | CFDS AND DATA RECORDING SYSTEM READ CENTRALIZED FAULT DISPLAY SYSTEM (CFDS) POST FLIGHT REPORT (PFR) FOR MAINTENANCE MESSAGES FROM THE FLIGHT DATA INTERFACE UNIT (FDIU). NOTE: TO PREVENT POSSIBLE LOSS OF INFORMATION, THIS TASK MUST BE DONE BEFORE | AV | CHK |  |  |  | 600 FH OR 6 MO | SIL LUR |  |  | 313200-740-006 SIL 00-028 | 1 | 0.10 |  |  | A320 PRE 25591 (31-1103)
313300-01-1 | R | 2-31 | 313300-01-1 | MRB 31.33.00/02 |  |  | 312AR |  | 312 | DFDR SYSTEM INTERCONNECTION DISCARD UNDERWATER LOCATOR BEACON BATTERY | AV | DIS |  |  |  | 72 MO | MRB 9 | T |  | 313355-920-001 | 1 | 0.25 | 0.02 |  | ALL | 100% INTERVAL CHANGED FROM: "VR", TO: "72 MO" | MRBR REV 19
313300-03-1 | R | 2-31 | 313300-03-1 | MRB 31.33.00/04 |  |  | 312AR |  | 312 | DFDR SYSTEM INTERCONNECTION OPERATIONAL CHECK OF ULB | AV | OPC |  |  |  | 24 MO | MRB 9 |  |  | 313300-710-015 | 1 | 0.15 | 0.02 |  | ALL | 100% INTERVAL CHANGED FROM: "VR", TO: "24 MO" | MRBR REV 19
313300-04-1 |  | 2-31 | 313300-04-1 | MRB 31.33.00/05 |  |  |  |  | 210 | DFDR SYSTEM INTERCONNECTION OPERATIONAL CHECK OF DFDR VIA MCDU | AV | OPC |  |  |  | 24 MO | MRB 9 |  |  | 313300-710-006 | 1 | 0.10 |  |  | ALL
313300-06-1 |  | 2-31 | 313300-06-1 | MRB 31.33.00/06 |  |  | 824 |  | 121 | DFDR SYSTEM INTERCONNECTION OPERATIONAL CHECK OF WGL-DAR INTERLOCK LOGIC | AV | OPC |  |  |  | 24000 FH OR 160 MO | MRB 8 LUR |  |  | 313600-710-021 | 1 | 0.43 | 0.03 |  | POST 34359 (31-1356), (31-1370), (31-1277), (31-1412) OR POST 37085 (31-1280), (31-1321), (31-1367), (31-1404)
313300-07-1 | R | 2-31 | 313300-07-1 | MRB 31.33.00/07 |  |  | 824 |  | 121 | DFDR SYSTEM INTERCONNECTION OPERATIONAL CHECK OF WGL-QAR INTERLOCK LOGIC | AV | OPC |  |  |  | 24000 FH OR 160 MO | MRB 8 LUR |  |  | 313300-710-803 | 1 | 0.58 | 0.03 |  | POST 37498 (31-1381), (31-1328), (31-1339) OR POST 38076 (31-1310), (31-1375), (31-1343) | IN SOURCEREFERENCE: "(FEC 8) MRB 31.33.00/07" ADDED AND "(FEC 8) MRB 31.33.00/06" REMOVED IN MRBR-REFERENCE(S): "MSI 31.33.00/07" ADDED AND "MSI 31.33.00/06" REMOVED IN ZONE "121" TASK MH CHANGED FROM: "TBD", TO: "0.58" | MRBR REV 19, TASK MH REVIEW
313300-08-1 | D | 2-31 | 313300-08-1 | [6 empty] | ************** TASK DELETED ************** | [15 empty] | TASK DELETED | MRBR REV 19 (SECTION F) DID NOT RE-INTRODUCE THE REQUIREMENT
313300-09-1 | N | 2-31 | 313300-09-1 | MRB 31.33.00/08 |  |  | 824 |  | 121 | DFDR SYSTEM INTERCONNECTION OPERATIONAL CHECK OF CELLULAR RADIO INTERLOCK LOGIC | AV | OPC |  |  |  | 24000 FH OR 160 MO | MRB 8 LUR |  |  |  | 1 | TBD | 0.03 |  | POST 154971 (31-1440) | NEW TASK ADDED | MRBR REV 19
315000-01-1 |  | 2-31 | 315000-01-1 | MRB 31.60.01/02 |  |  |  |  | 210 | CENTRAL WARNING SYSTEMS/ELECTRONIC INSTRUMENT SYSTEM (EIS) OPERATIONAL CHECK OF CORRECT OPERATION OF PFD-ND AND ECAM-ND MANUAL TRANSFER | AV | OPC |  |  |  | 7500 FH OR 50 MO | MRB 9 LUR |  |  | 316000-740-005 | 1 | 0.20 |  |  | POST 30368 (31-1193), (31-1234) PRE 35270
315000-02-1 |  | 2-31 | 315000-02-1 | MRB 31.60.01/04 |  |  |  |  | 210 | CENTRAL WARNING SYSTEMS/ELECTRONIC INSTRUMENT SYSTEM (EIS) OPERATIONAL CHECK OF CORRECT OPERATION OF EFIS AND ECAM DMC AUTOMATIC AND MANUAL TRANSFER | AV | OPC |  |  |  | 7500 FH OR 50 MO | MRB 9 LUR |  |  | 316000-710-005 | 1 | 0.40 |  |  | POST 30368 (31-1193), (31-1234) PRE 35270
315000-04-1 |  | 2-31 | 315000-04-1 | MRB 31.60.01/03 |  |  |  |  | 210 | CENTRAL WARNING SYSTEMS/ELECTRONIC INSTRUMENT SYSTEM (EIS) OPERATIONAL CHECK OF DMC3 POWER SUPPLY TRANSFER WHEN BUSBAR 101XP IS LOST | AV | OPC |  |  |  | 7500 FH OR 50 MO | MRB 9 LUR |  |  | 316000-710-006 | 1 | 0.20 |  |  | POST 30368 (31-1193), (31-1234) PRE 35270
316000-01-1 |  | 2-31 | 316000-01-1 | MRB 31.50.00/01 MRB 31.60.00/01 |  |  |  |  | 210 | ELECTRONIC INSTRUMENT SYSTEM OPERATIONAL CHECK OF EFIS/ECAM SWITCHING FUNCTIONS: - MANUAL DMC 1 + 2 TO DMC 3 SWITCHING - MANUAL PFD/ND TRANSFER - MANUAL ECAM/ND TRANSFER - AUTOMATIC UPPER DU/LOWER DU TRANSFER - AUTOMATIC PFD/ND TRANSFER | AV | OPC |  |  |  | 6000 FH OR 48 MO | MRB 9 LUR |  |  | 316000-710-002 | 1 | 0.30 |  |  | PRE 30368 (31-1193), (31-1234) OR POST 35270
316000-02-1 |  | 2-31 | 316000-02-1 | MRB 31.60.00/02 |  |  |  |  | 210 | ELECTRONIC INSTRUMENT SYSTEM PERFORM ELECTRONIC INSTRUMENT SYSTEM (EIS) INPUT TEST | EL | OPC |  |  |  | 7500 FH OR 50 MO | MRB 9 LUR |  |  | 316000-740-002 | 1 | 0.15 |  |  | PRE 30368 (31-1193), (31-1234) OR POST 35270
316322-01-1 |  | 2-31 | 316322-01-1 | [5 empty] | 210 | DISPLAY UNIT REPOSITION ALL CATHODE RAY TUBES BY SWAPPING ALL DISPLAY UNITS FROM ONE POSITION(PFD,ND, UPPER ECAM,LOWER ECAM)TO ANOTHER NOTE : INTERVAL MAY BE ADJUSTED IN ACCORDANCE TO OPERATOR'S EXPERIENCE | EL | CHK |  |  |  | 2400 FH OR 24 MO NOTE | SIL LUR |  |  | 316322-400-002 SIL 31-025 | 1 | 0.25 |  |  | PRE 30368 (31-1193), (31-1234) OR POST 35270
316322-02-1 | R | 2-31 | 316322-02-1 | [5 empty] | 210 | DISPLAY UNIT FUNCTIONAL CHECK OF DISPLAY UNITS BRIGHTNESS NOTE : INTERVAL MAY BE ADJUSTED IN ACCORDANCE WITH OPERATOR EXPERIENCE | AF | FNC |  |  | 6000 FH OR 48 MO | 1200 FH OR 24 MO NOTE | SIL LUR |  |  | 316322-200-001 SIL 31-030 | 1 | 0.25 |  |  | PRE 30368 (31-1193), (31-1234) OR POST 35270 | 100% INTERVAL CHANGED FROM: "12 MO", TO: "24 MO" | LUR REVIEW
321000-01-1 |  | 2-32 | 321000-01-1 | MRB 32.11.00/02 MRB 32.11.00/18 MRB 32.30.00/03 |  |  | 734 744 |  | 731 741 | MAIN LANDING GEAR AND DOORS LUBRICATION OF MAIN LANDING GEAR AND DOORS | AF | LUB |  |  |  | 4 MO OR 500 FC | MRB 5,8 |  |  | 122232-640-001 | 2 2 | 0.50 0.50 | 0.02 0.02 |  | ALL
321100-01-1 |  | 2-32 | 321100-01-1 | MRB 32.11.00/01 |  |  |  |  | 731 741 | MAIN LANDING GEAR CHECK OF MLG BOGIE PITCH TRIMMER OVERBOARD DISCHARGE INDICATOR | AF | VCK |  |  |  | 36 HR | MRB 9 |  |  | 321100-210-001 | 1 1 | 0.02 0.02 |  |  | A320-200 POST 20139 PRE 22129
321100-02-1 |  | 2-32 | 321100-02-1 | MRB 32.11.00/07 |  |  |  |  | 731 741 | MAIN LANDING GEAR FUNCTIONAL CHECK OF MLG HYDRAULIC FUSE IN BOGIE PITCH TRIMMER SUPPLY LINE NOTE: MAY BE ACCOMPLISHED AT OPPORTUNITY OF GEAR REMOVAL | AF | FNC |  |  |  | 90 MO | MRB 9 |  |  | 321141-720-002 | 1 1 | 0.09 0.09 |  |  | A320-200 POST 20139 PRE 22129
321100-03-1 |  | 2-32 | 321100-03-1 | [5 empty] | 731 741 | MAIN LANDING GEAR APPLY TEMPORARY PROTECTION TO THE END FITTINGS OF THE MAIN LANDING GEAR ELECTRICAL HARNESS CONDUITS. | AF | SVC |  |  |  | 24 MO OR 7500 FH | SIL |  |  | 321143-600-001 SB 32-1158 SIL 32-078 | 1 1 | 0.70 0.70 |  |  | A320 PRE 24991
321100-15-1 | R | 2-32 | 321100-15-1 | MRB 32.11.00/15 |  |  | 734 744 | AIRCRAFT JACKING; MAIN LANDING GEAR REMOVAL; | 731 741 | MAIN GEAR SPECIAL DETAILED INSPECTION OF BUSHINGS AND BEARINGS IN MLG AIRFRAME ATTACHMENT FITTINGS NOTE: MAY BE ACCOMPLISHED AT OPPORTUNITY OF LANDING GEAR REMOVAL. | AF | SDI |  |  |  | 20000 FC OR 120 MO | MRB 5,8 |  |  | 321100-220-006 | 0 0 | N/A N/A | 0.02 0.02 | 42.20 | ALL | IN DESCRIPTION: "NOTE: MAY BE ACCOMPLISHED AT OPPORTUNITY OF LANDING GEAR REMOVAL." ADDED | FOR CLARIFICATION, FOLLOWING CUSTOMER QUERIES
321100-16-1 |  | 2-32 | 321100-16-1 | MRB 32.11.00/16 |  |  |  |  | 731 741 | MAIN LANDING GEAR GENERAL VISUAL INSPECTION OF MLG BOGIE PITCH TRIMMER HIGH PRESSURE RELIEF VALVE AND HYDRAULIC FUSE ON BOGIE ALIGNMENT MANIFOLD | AF | GVI |  |  |  | 36 HR | MRB 6,9 |  |  | 321100-210-007 | 1 1 | 0.18 0.18 |  |  | A320-200 POST 20139 PRE 22129
321111-01-2 | R | 2-32 | 321111-01-2 | MRB 32.11.00/14 MRB 32.11.00/19 MRB 32.30.00/22 MRB 321105-03-1 MRB 321110-03-1 MRB 321111-02-1 MRB 321116-02-1 MRB 321128-03-1 MRB 321141-01-1 MRB 321169-01-1 |  |  | 734 744 | AIRCRAFT JACKING; MAIN LANDING GEAR REMOVAL; | 731 741 | MAIN LANDING GEAR SPECIAL DETAILED INSPECTION (OVERHAUL) OF MAIN GEAR (OFF AIRCRAFT) | AF | SDI |  |  |  | 120 MO OR 20000 FC | MRB CPCP MRB 5,8 | T |  | 321111-920-001 APPENDIX 7 | 0 0 | N/A N/A | 0.02 0.02 | 42.20 | ALL | IN SOURCEREFERENCE: "(FEC 5,8) MRB 32.30.00/22" ADDED IN MRBR-REFERENCE(S): "MSI 32.30.00/22" ADDED | MRBR REV 19
321111-03-1 | R | 2-32 | 321111-03-1 | MRB 32.11.00/13 |  |  |  |  | 731 741 | MAIN LANDING GEAR CHECK OF MLG TORQUE LINK DAMPER FLUID LEVEL | AF | FNC |  |  |  | 1500 FC OR 24 MO | MRB 6,9 LUR |  |  | 321111-200-001 | 1 1 | 0.10 0.10 |  |  | A318 OR A319 OR A320 POST 22266 (32-1063) OR A321 | 100% INTERVAL CHANGED FROM: "18 MO", TO: "24 MO" | LUR REVIEW
321111-04-1 |  | 2-32 | 321111-04-1 | [5 empty] | 731 741 | MAIN LANDING GEAR 1.DETAILED INSPECTION OF SIDE STAY BOTTOM CARDAN BUSHES 2.MEASURE CLEARANCE AT SIDE STAY BOTTOM CARDAN INSTALLATION IN ACCORDANCE WITH SB 32-1086 | AF | FNC |  |  |  | 15000 FH | ISB |  |  | 321100-200-002 ISB 32-1086 | 1 1 | 2.00 2.00 |  |  | A320 PRE 22776 PRE 23866 (32-1117)
321113-03-1 |  | 2-32 | 321113-03-1 | MRB 32.11.00/04 |  |  |  | AIRCRAFT JACKING; | 731 741 | MAIN LANDING GEAR SHOCK ABSORBER CHECK OF MLG SHOCK ABSORBER FLUID LEVEL | AF | FNC |  |  |  | 10000 FC OR 80 MO | MRB 6 |  |  | 121232-611-004 | 2 2 | 1.00 1.00 |  | 4.20 | ALL
321113-04-1 |  | 2-32 | 321113-04-1 | MRB 32.11.00/03 |  |  |  |  | 731 741 | MAIN LANDING GEAR SHOCK ABSORBER CHECK OF MLG SHOCK ABSORBER CHARGE PRESSURE | AF | FNC |  |  |  | 5000 FC OR 24 MO | MRB 6 |  |  | 121432-614-003 | 1 1 | 0.40 0.40 |  |  | ALL
321118-01-1 |  | 2-32 | 321118-01-1 |  |  |  |  | AIRCRAFT JACKING; | 731 741 | MAIN GEAR SIDE STAY DETAILED INSPECTION OF SIDE STAY UPPER AND LOWER CARDAN ASSEMBLIES | AF | DET |  |  |  | 10000 FC | ISB |  |  | 321111-200-002 ISB 32-1160 | 1 1 | 0.30 0.30 |  | 4.20 | A320 PRE 25485 (32-1164) OR A320 PRE 25486 (32-1164) OR A321 PRE 25485 (32-1164) OR A321 PRE 25486 (32-1164)
321119-02-1 |  | 2-32 | 321119-02-1 | [5 empty] | 731 741 | MAIN LANDING GEAR DOWNLOCKING MECHANISM VISUAL CHECK OF MAIN LANDING GEAR DOWNLOCKING SPRINGS AND SIDESTAY CENTRE JOINT LINKS AND CUFFS NOTE: FOR NON FAA REGISTERED AIRCRAFT, THE INTERVAL IS 900 FH. REFER TO EASA AD. | AF | VCK |  |  | 9000 FH OR 60 MO | 500 FH OR NOTE | EASA AD FAA AD ISB |  |  | 321119-200-004 EASA AD 2011-0024 FAA AD 2005-10-04 ISB 32-1224 | 1 1 | 0.13 0.13 |  |  | PRE 30648 (32-1223)
321127-01-1 | R | 2-32 | 321127-01-1 | MRB 32.11.00/05 |  |  |  | BRAKE UNIT; AIRCRAFT JACKING; MLG WHEEL; | 731 741 | MAIN LANDING GEAR TORQUE LINK CHECK OF MLG TORQUE LINKS FOR EXCESSIVE PLAY | AF | DET |  |  |  | 10000 FC | MRB 6 |  |  | 321127-200-001 | 1 1 | 3.42 3.42 |  | 11.20 | ALL | IN PREPARATION TASKS: "AIRCRAFT JACKING; BRAKE UNIT; MLG WHEEL" ADDED IN ZONE "731" TASK MH CHANGED FROM: "0.20", TO: "3.42" IN ZONE "741" TASK MH CHANGED FROM: "0.20", TO: "3.42" IN PREPARATION MH CHANGED FROM: "TBD", TO "11.20" | PREPARATION REVIEW, MH REVIEW
322000-01-1 |  | 2-32 | 322000-01-1 | MRB 32.21.00/01 MRB 32.30.00/03 MRB 32.50.00/01 |  |  | 713 714 |  | 710 | NOSE LANDING GEAR AND DOORS LUBRICATION OF NOSE LANDING GEAR AND DOORS | AF | LUB |  |  |  | 4 MO OR 500 FC | MRB 5,8 |  |  | 122232-640-002 | 2 | 0.50 | 0.04 |  | ALL
322100-02-1 |  | 2-32 | 322100-02-1 |  |  |  | 713 714 |  | 711 | NOSE GEAR SPECIAL DETAILED INSPECTION OF THE NOSE LANDING GEAR UPPER SUPPORT NOTE: THRESHOLD AND INTERVAL TO BE IN ACCORDANCE WITH EASA AD 2011-0201 OR FAA AD 2007-18-09. | NDT | SDI |  |  | NOTE | NOTE | EASA AD FAA AD ISB |  |  | EASA AD 2011-0201 FAA AD 2007-18-09 ISB 32-1310 | 1 | 2.00 | 0.04 |  | I.A.W. EASA AD 2011-0201 OR I.A.W. FAA AD 2007-18-09
322100-07-1 | R | 2-32 | 322100-07-1 | MRB 32.21.00/07 |  |  | 713 714 | NLG REMOVED; AIRCRAFT JACKING; | 710 | NOSE GEAR SPECIAL DETAILED INSPECTION OF BUSHINGS AND BEARINGS IN NLG AIRFRAME ATTACHMENT FITTINGS. NOTE: MAY BE ACCOMPLISHED AT OPPORTUNITY OF LANDING GEAR REMOVAL. | AF | SDI |  |  |  | 120 MO OR 20000 FC | MRB 5,8 |  |  | 322100-200-016 | 0 | N/A | 0.04 | 16.20 | ALL | IN DESCRIPTION: "NOTE: MAY BE ACCOMPLISHED AT OPPORTUNITY OF LANDING GEAR REMOVAL." ADDED | FOR CLARIFICATION, FOLLOWING CUSTOMER QUERIES
322111-01-1 | R | 2-32 | 322111-01-1 | MRB 32.21.00/05 MRB 32.30.00/23 MRB 32.50.00/02 MRB 322105-03-1 MRB 322110-03-1 |  |  | 713 714 734 | NLG REMOVED; AIRCRAFT JACKING; | 710 | NOSE LANDING GEAR SPECIAL DETAILED INSPECTION (OVERHAUL) OF NOSE GEAR (OFF AIRCRAFT) | AF | SDI |  |  |  | 120 MO OR 20000 FC | MRB CPCP MRB 5,8 | T |  | 322100-200-802 APPENDIX 7 | 0 | N/A | 0.06 | 16.20 | ALL | IN SOURCEREFERENCE: "(FEC 5,8) MRB 32.30.00/23" ADDED IN MRBR-REFERENCE(S): "MSI 32.30.00/23" ADDED | MRBR REV 19
322113-01-1 |  | 2-32 | 322113-01-1 | MRB 32.21.00/03 |  |  | 713 714 |  | 711 | NOSE LANDING GEAR SHOCK ABSORBER CHECK OF NLG SHOCK ABSORBER CHARGE PRESSURE AND FLUID LEVEL. | AF | FNC |  |  |  | 5000 FC OR 24 MO | MRB 6 |  |  | 121232-610-002 | 1 | 0.40 | 0.04 |  | ALL
322127-01-1 |  | 2-32 | 322127-01-1 | MRB 32.21.00/02 |  |  |  |  | 711 | NOSE LANDING GEAR TORQUE LINK CHECK OF NLG TORQUE LINKS FOR EXCESSIVE PLAY NOTE: INCLUDING CHECK OF TORQUE LINK APEX PIN FOR CRACKS, WHERE APPLICABLE | AF | FNC |  |  |  | 5000 FC | ISB MRB 6 |  |  | 322100-200-003 ISB 32-1252 | 1 | 0.60 |  |  | ALL
322128-01-1 |  | 2-32 | 322128-01-1 | [5 empty] | 711 | NOSE LANDING GEAR INSPECTION FOR BARREL WEAR | AF | GVI |  |  |  | 4500 FC OR 20 MO | ISB |  |  | ISB 32-1323 | 1 | 1.50 |  |  | PRE 36363 (32-1313)
323000-01-1 |  | 2-32 | 323000-01-1 | MRB 32.30.00/01 |  |  |  |  | 711 731 741 | NORMAL EXTENSION AND RETRACTION VISUAL CHECK OF NLG AND MLG DOWNLOCK SPRINGS AND ATTACHMENTS. | AF | VCK |  |  |  | 750 FH OR 4 MO | MRB 8 |  |  | 323000-200-002 | 1 1 1 | 0.02 0.02 0.02 |  |  | ALL
323000-16-1 |  | 2-32 | 323000-16-1 | MRB 32.30.00/16 MRB 32.30.00/18 |  |  | 713 714 734 744 |  | 711 731 741 | NORMAL EXTENSION AND RETRACTION SPECIAL DETAILED INSPECTION OF MLG AND NLG DOOR HINGE BEARINGS, ATTACHMENT LUG BUSHINGS AND PINS AND DOOR ACTUATING CYLINDERS ATTACHMENT LUG BUSHINGS AND PINS. | AF | SDI |  |  |  | 120 MO OR 20000 FC | MRB 5,8 |  |  | 528100-220-002 | 1 1 1 | 0.50 0.50 0.50 | 0.04 0.02 0.02 |  | ALL
323000-17-1 |  | 2-32 | 323000-17-1 | MRB 32.30.00/17 |  |  |  |  | 210 | NORMAL EXTENSION AND RETRACTION FUNCTIONAL CHECK OF LGCIU POWER SUPPLY RELAYS. | AF | FNC |  |  |  | 4000 FH OR 26 MO | MRB 8 LUR |  |  | 323100-720-008 | 1 | 0.18 |  |  | POST 37866 (32-1346), (32-1349)
323000-19-1 |  | 2-32 | 323000-19-1 | MRB 32.30.00/19 |  |  | 713 714 734 744 |  | 711 731 741 | NORMAL EXTENSION AND RETRACTION GENERAL VISUAL INSPECTION OF L/G EXTENSION / RETRACTION SYSTEM COMPONENTS | AF | GVI |  |  |  | 750 FH OR 6 MO | MRB 6 LUR |  |  | 323100-210-002 | 1 1 1 | 0.80 0.80 0.80 | 0.04 0.02 0.02 |  | ALL
323100-01-1 |  | 2-32 | 323100-01-1 | MRB 32.30.00/02 |  |  |  |  | 210 | NORMAL EXTENSION AND RETRACTION BITE CHECK OF LANDING GEAR CONTROL INTERFACE UNIT (LGCIU) USING MCDU (TO ENSURE THAT CONTINUOUS BITE IS OPERATIVE) | EL | OPC |  |  |  | 750 FH OR 6 MO | MRB 9 LUR |  |  | 326900-740-001 | 1 | 0.10 |  |  | ALL
323100-02-1 |  | 2-32 | 323100-02-1 | MRB 32.30.00/07 |  |  | 713 714 734 744 |  | 711 731 741 | NORMAL EXTENSION AND RETRACTION DETAILED INSPECTION OF GEAR UPLOCK AND DOOR UPLOCK UNITS AND ROLLERS. | AF | DET |  |  |  | 3500 FC OR 24 MO | MRB 5,8 |  |  | 323100-200-001 | 1 1 1 | 0.60 0.60 0.60 | 0.04 0.02 0.02 |  | ALL
323100-03-1 |  | 2-32 | 323100-03-1 | MRB 32.30.00/11 |  |  |  |  | 210 | NORMAL EXTENSION AND RETRACTION OPERATIONAL CHECK OF RETRACTION INHIBITION BAULK | AF | OPC |  |  |  | 18000 FC OR 144 MO | MRB 9 |  |  | 323100-710-001 | 2 | 0.10 |  |  | ALL
323100-04-1 |  | 2-32 | 323100-04-1 | MRB 32.30.00/12 |  |  |  | APU RUNNING; | 210 | NORMAL EXTENSION AND RETRACTION OPERATIONAL CHECK TO ENSURE SAFETY VALVE CLOSES AT 260 KTS | AF | OPC |  |  |  | 15000 FH OR 72 MO | MRB 8 |  |  | 323100-710-005 | 2 | 0.40 |  | 0.10 | ALL
323100-05-1 | R | 2-32 | 323100-05-1 | MRB 32.30.00/06 |  |  | 713 714 |  | 123 124 | NORMAL EXTENSION AND RETRACTION DETAILED INSPECTION OF NOSE GEAR DOOR OPERATING MECHANISM | AF | DET |  |  |  | 5000 FC OR 24 MO | MRB 5 |  |  | 323000-200-001 | 1 1 | 0.15 0.15 | 0.02 0.02 |  | ALL | IN ZONE: "123; 124" ADDED AND "120" REMOVED IN ZONE "124" TASK MH: "0.15" ADDED IN ZONE "120" ACCESS MH: "0.04" REMOVED IN ZONE "123" ACCESS MH: "0.02" ADDED IN ZONE "124" ACCESS MH: "0.02" ADDED | ZONE AMENDED
323100-06-1 |  | 2-32 | 323100-06-1 | MRB 32.30.00/05 |  |  |  |  | 210 | NORMAL EXTENSION AND RETRACTION BITE CHECK USING MCDU TO ENSURE "GEAR NOT DOWN FOR LANDING" WARNINGS OPERATIVE | AF | OPC |  |  |  | 7500 FH OR 50 MO | MRB 9 LUR |  |  | 326100-710-001 | 1 | 0.10 |  |  | ALL
323100-07-1 |  | 2-32 | 323100-07-1 | [5 empty] | 210 | NORMAL EXTENSION AND RETRACTION OPERATIONAL CHECK TO ENSURE SAFETY VALVE CLOSURE | EL | OPC |  |  |  | 15000 FH | ISB |  |  | 323100-710-008 ISB 32-1225 | 2 | 0.10 |  |  | PRE 31537 (32-1234)
323100-08-1 | R | 2-32 | 323100-08-1 | MRB 32.30.00/21 MRB 322152-01-1 MRB 322158-01-1 |  |  | 713 714 | ACTUATING CYLINDER - NLG; | 711 | NORMAL EXTENSION AND RETRACTION SPECIAL DETAILED INSPECTION (OVERHAUL) OF THE NOSE LANDING GEAR ACTUATING CYLINDER AND AIRFRAME ATTACHMENT PIN AND SLEEVE (OFF AIRCRAFT). | AF | SDI |  |  |  | 10 YE OR 20000 FC | ISB MRB CPCP MRB 5,8 VSB | T |  | 323122-920-001 ISB 32-1307 VSB 580-32-3160 APPENDIX 7 | 0 | N/A | 0.04 | 4.00 | ALL | DESCRIPTION CHANGED FROM: "GEAR ATTACHMENT PIN", TO: "AIRFRAME ATTACHMENT PIN AND SLEEVE" IN SOURCE: "MRB 5,8" ADDED IN SOURCEREFERENCE: "(FEC 5,8) MRB 32.30.00/21" ADDED IN MRBR-REFERENCE(S): "MSI 32.30.00/21" ADDED | MRBR REV 19, TO AMEND PIN IDENTIFICATION AND TO ADD REFERENCE TO SLEEVE
323100-09-1 | R | 2-32 | 323100-09-1 | MRB 32.30.00/20 MRB 321147-01-1 MRB 321171-01-1 |  |  | 734 744 | RETRACTION ACTUATOR REMOVED.; | 731 741 | NORMAL EXTENSION AND RETRACTION SPECIAL DETAILED INSPECTION (OVERHAUL) OF THE MAIN LANDING GEAR RETRACTION ACTUATOR AND ATTACHMENT PINS (OFF AIRCRAFT) | AF | SDI |  |  |  | 10 YE OR 20000 FC | MRB CPCP MRB 5,8 | T |  | 323100-220-002 APPENDIX 7 | 0 0 | N/A N/A | 0.02 0.02 | TBD | ALL | IN SOURCE: "MRB 5,8" ADDED IN SOURCEREFERENCE: "(FEC 5,8) MRB 32.30.00/20" ADDED IN MRBR-REFERENCE(S): "MSI 32.30.00/20" ADDED | MRBR REV 19
323105-01-1 |  | 2-32 | 323105-01-1 | [5 empty] | 731 741 | NORMAL EXTENSION AND RETRACTION - INSTL DETAILED INSPECTION OF RETRACTION ACTUATOR NOTE: INITIAL ACCOMPLISHMENT IS RECOMMENDED AFTER 20000 FC BUT BEFORE 25000 FC FROM ENTRY INTO SERVICE (EIS) | AF | DET |  |  | 25000 FC NOTE | 600 FC | ISB |  |  | 323100-200-003 ISB 32-1298 | 1 1 | 0.50 0.50 |  |  | A321 ISB 32-1298
323105-02-1 | R | 2-32 | 323105-02-1 | [5 empty] | 730 740 | NORMAL EXTENSION AND RETRACTION OPERATIONAL CHECK OF THE MLG DOOR ACTUATOR | AF | OPC |  |  | 800 FC | 8 DY | AOT EASA AD FAA AD ISB |  |  | AOT 32A1390 EASA AD 2014-0221 FAA AD 2011-13-11 ISB 32-1390 | 1 1 | 0.05 0.05 |  |  | PRE 153655 (32-1407) | 100% INTERVAL CHANGED FROM: "425 FC", TO: "8 DY" IN REFERENCE(S): "EASA AD 2014-0221" ADDED AND "EASA AD 2011-0069" REMOVED APPLICABILITY CHANGED FROM: "ALL", TO: "PRE 153655 (32-1407)" | EASA AD 2014-0221
323105-03-1 | D | 2-32 | 323105-03-1 | [6 empty] | ************** TASK DELETED ************** | [15 empty] | TASK DELETED | EASA AD 2014-0221
323105-04-1 | N | 2-32 | 323105-04-1 | MRB 32.30.00/24 |  |  |  |  | 731 741 | NORMAL EXTENSION AND RETRACTION FUNCTIONAL CHECK OF THE MLG DOOR ACTUATING CYLINDER. | AF | FNC |  |  |  | 7500 FC | MRB 5,8 |  |  |  | 1 1 | TBD TBD |  |  | ALL | NEW TASK ADDED | MRBR REV 19
323105-05-1 | N | 2-32 | 323105-05-1 | MRB 32.30.00/25 |  |  |  |  | 711 | NORMAL EXTENSION AND RETRACTION FUNCTIONAL CHECK OF THE NLG DOOR ACTUATING CYLINDER. | AF | FNC |  |  |  | 7500 FC | MRB 5,8 |  |  |  | 1 | TBD |  |  | ALL | NEW TASK ADDED | MRBR REV 19
323112-01-1 |  | 2-32 | 323112-01-1 | [5 empty] | 711 | SELECTOR VALVE - LG INSPECTION OF SELECTOR VALVES. NOTE: APPLICABILITY IAW SB 32-1290 / AD 2007-0065. AIRCRAFT MSN 2389, 2392, 2393, 2396, 2398, 2403, 2405, 2407, 2409, 2410, 2411, FROM 2413 TO 2439, 2441, AND MSN ABOVE 2441 ON WHICH NO REPLACEMENT | AF | VCK |  |  | REFER TO ISB / AD | 20000 FC OR 89 MO | EASA AD ISB |  |  | EASA AD 2007-0065 ISB 32-1290 | 1 | 0.50 |  |  | MSN 0001-2391 REFER TO ISB 32-1290 AND NOTE
323114-01-1 |  | 2-32 | 323114-01-1 | [5 empty] | 711 | NLG DOOR UPLOCK ASSY DETAILED INSPECTION OF NOSE LANDING GEAR DOOR UPLOCK. NOTE : INTERVAL IN ACCORDANCE WITH ISB 32-1109 | AF | DET |  |  |  | NOTE | ISB SIL |  |  | 323114-200-001 ISB 32-1109 SIL 32-065 | 1 | 0.20 |  |  | PRE 22132 (32-1082) PRE 23796 (32-1122) PRE 23797 (32-1122)
323300-01-1 |  | 2-32 | 323300-01-1 | MRB 32.30.00/09 |  |  | 131AC 131BC 131CC 132PW 241EF 241FF 241KF 241LF 241MF 242FF 242KF 242LF 242MF 713 714 734 744 822 824 825 211FF 211JF |  | 100 200 | LANDING GEAR FREE FALL EXTENSION DETAILED INSPECTION OF FREE-FALL MECHANISM INCLUDING CABLES | AF | DET |  |  |  | 72 MO | MRB 8 |  |  | 323300-200-002 | 1 1 | 0.50 0.50 | 0.98 0.09 |  | A320 OR A321
323300-01-2 |  | 2-32 | 323300-01-2 | MRB 32.30.00/09 |  |  | 131MC 131NC 132PW 241EF 241FF 241KF 241LF 241MF 242FF 242KF 242LF 242MF 713 714 734 744 822 824 825 241EF 241FF 241KF 241LF 241MF 242FF 242KF 242LF 242MF |  | 100 200 | LANDING GEAR FREE FALL EXTENSION DETAILED INSPECTION OF FREE-FALL MECHANISM INCLUDING CABLES | AF | DET |  |  |  | 72 MO | MRB 8 |  |  | 323300-200-002 | 1 1 | 0.50 0.50 | 0.92 0.64 |  | A318 OR A319
323300-03-1 |  | 2-32 | 323300-03-1 | MRB 32.11.00/17 MRB 32.21.00/08 MRB 32.30.00/13 |  |  | 713 714 | AIRCRAFT JACKING; | 700 | LANDING GEAR FREE FALL EXTENSION FUNCTIONAL CHECK OF FREE-FALL SYSTEM | AF | FNC |  |  |  | 15000 FC OR 80 MO | MRB 8 |  |  | 323300-720-003 | 4 | 0.60 | 0.04 | 4.20 | ALL
323300-04-1 | R | 2-32 | 323300-04-1 | MRB 32.30.00/15 |  |  | 131AC 241EF 242FF 242LF 713 714 734 744 822 825 |  | 100 | LANDING GEAR FREE FALL EXTENSION CHECK OF FREE-FALL MECHANISM CABLE TENSION | AF | FNC |  |  |  | 72 MO | MRB 8 |  |  | 323300-200-001 | 1 | 0.25 | 0.37 |  | ALL | IN ZONE "100" TASK MH CHANGED FROM: "0.05", TO: "0.25" | TASK MH REVIEW
323300-05-1 |  | 2-32 | 323300-05-1 | MRB 32.30.00/08 |  |  | 713 714 734 744 |  | 210 | LANDING GEAR FREE FALL EXTENSION OPERATIONAL CHECK OF FREE-FALL MECHANICAL CONTROL | AF | OPC |  |  |  | 24 MO | MRB 8 |  |  | 323300-710-001 | 4 | 0.40 | 0.08 |  | ALL
324000-14-1 |  | 2-32 | 324000-14-1 | MRB 32.40.00/14 |  |  |  | HYDRAULIC GROUND POWER; | 210 730 744 | WHEELS AND BRAKES FUNCTIONAL CHECK OF THE AUTOMATIC REACTIVATION OF THE NORMAL BRAKING MODE (PARKING BRAKE APPLIED) | AF | FNC |  |  |  | 5000 FC OR 48 MO | MRB 8 |  |  | 324200-720-004 | 2 2 2 | 1.50 1.50 1.50 |  | 0.10 | POST 26925 OR POST 30062 (32-1201)
324000-15-1 | R | 2-32 | 324000-15-1 | CMP 32-2-0000-005 |  |  |  | HYDRAULIC GROUND POWER; | 210 730 740 | WHEELS AND BRAKES FUNCTIONAL CHECK TO MONITOR INTERNAL LEAK RATE OF BRAKING SYSTEM COMPONENTS.(PARK BRAKE SELECTOR VALVE, PRESSURE RELIEF VALVE AND ALTERNATE BRAKE SELECTOR VALVE) | AF | FNC |  |  |  | 14800 FH | CMP |  |  | 324400-720-002 | 1 1 1 | 3.00 3.00 3.00 |  | 0.10 | POST 26925 ETOPS | IN SOURCE: "CMP" ADDED AND "CMR*" REMOVED IN REFERENCE(S): "AMT 324400-720-002; CMP 32-2-0000-005" ADDED AND "AMT 324500-720-002; CMR* 324500-00002-1-C" REMOVED APPLICABILITY CHANGED FROM: "A319 POST 26925 POST 28238 (28-1080), (28-1185)", TO: "POST 26925 ETOPS" | CMP REV 15, AMM REFERENCE REVIEW
324000-15-2 | N | 2-32 | 324000-15-2 | CMR 324500-00002-1-C |  |  |  | HYDRAULIC GROUND POWER; | 210 730 740 | WHEELS AND BRAKES FUNCTIONAL CHECK TO MONITOR INTERNAL LEAK RATE OF BRAKING SYSTEM COMPONENTS.(PARK BRAKE SELECTOR VALVE, PRESSURE RELIEF VALVE AND ALTERNATE BRAKE SELECTOR VALVE) NOTE: FOR ETOPS: TASK COVERS 324000-15-1. | AF | FNC |  |  |  | 14800 FH | CMR* |  |  | 324400-720-002 | 1 1 1 | 3.00 3.00 3.00 |  | 0.10 | A319 POST 26925 POST 28238 (28-1080), (28-1185) | NEW TASK ADDED | TASK MOVED FROM 324000-15-1, CMP REV 15 REQUIRED MOVEMENT OF TASK DUE TO DIFFERENT APPLICABILITY
324000-17-1 | R | 2-32 | 324000-17-1 | MRB 32.40.00/17 |  |  |  |  | 190 | WHEELS AND BRAKES FUNCTIONAL CHECK OF BRAKE ACCUMULATOR SYSTEM. | AF | FNC |  |  |  | 5000 FC OR 7500 FH OR 50 MO | ISB MRB 9 LUR |  |  | 324400-720-002 ISB 32-1279 | 1 | 0.50 |  |  | ALL | IN SOURCE: "ISB" ADDED IN REFERENCE(S): "ISB 32-1279" ADDED | TASK COVERS ISB 32-1279 AND DELETED TASK 324500-04-1
324100-01-1 |  | 2-32 | 324100-01-1 | MRB 32.40.00/01 |  |  |  |  | 700 | WHEELS CHECK TIRE PRESSURE | AF | FNC |  |  |  | 3 DY | MRB 6,9 |  |  | 324100-210-003 | 1 | 0.10 |  |  | ALL
324100-02-1 |  | 2-32 | 324100-02-1 |  |  |  |  | MLG WHEEL; | 700 | WHEELS DETAILED INSPECTION OF MAIN WHEELS AXLE AND AXLE SLEEVES | AF | DET |  |  |  | 5000 FC | ISB |  |  | 321100-200-004 ISB 32-1129 | 1 | 1.00 |  | 2.00 | A319 PRE 26020 (32-1166) PRE 26082 (32-1166) OR A320 PRE 26020 (32-1166) PRE 26082 (32-1166)
324100-03-1 |  | 2-32 | 324100-03-1 | MRB 32.40.00/11 |  |  |  |  | 700 | WHEELS CHECK CORRECT OPERATION OF WHEEL MOUNTED TIRE PRESSURE INDICATORS | AF | OPC |  |  |  | 4 MO | MRB 9 |  |  | 324100-210-004 | 1 | 0.40 |  |  | A/C WITH WHEEL MOUNTED TIRE PRESSURE INDICATORS INSTALLED
324100-04-1 |  | 2-32 | 324100-04-1 |  |  |  |  | MLG WHEEL; | 730 740 | WHEELS INSPECT INNER HALF WHEEL FOR CORROSION AND CRACKS. NOTE: TASK TO BE PERFORMED AT EACH TIRE CHANGE BUT TIME BETWEEN TWO SUBSEQUENT INSPECTIONS NOT TO EXCEED 6 MO IAW FAA AD. | AF | SDI |  |  |  | SEE NOTE | FAA AD VSB |  |  | FAA AD 2007-17-14 VSB C20452-32-3254 | 1 1 | 0.60 0.60 |  | 2.00 | A321 MLG WHEEL ASSY P/N C20500000 FAA OR A321 MLG WHEEL ASSY P/N C20452000 FAA
324100-05-1 |  | 2-32 | 324100-05-1 |  |  |  |  | BRAKE UNIT; MLG WHEEL; | 730 740 | WHEELS LUBRICATION OF MLG AXLE AND AXLE SLEEVES | AF | LUB |  |  |  | 2000 FC | SIL |  |  | 324200-640-001 SIL 32-130 | 1 1 | 0.37 0.37 |  | 7.00 | A321
324200-02-1 |  | 2-32 | 324200-02-1 | MRB 32.40.00/15 |  |  |  |  | 210 | NORMAL BRAKING SYSTEM FUNCTIONAL CHECK OF NORMAL BRAKE ACCUMULATOR BY READING THE CHARGE PRESSURE ON THE ACCUMULATOR GAUGE | AF | FNC |  |  |  | 400 FH OR 80 DY | MRB 6 LUR |  |  | 324241-200-001 | 1 | 0.05 |  |  | A320 POST 21415
324200-03-1 | R | 2-32 | 324200-03-1 |  |  |  |  | MLG FIXED LEG FAIRING; | 731 741 | LANDING GEAR WHEELS AND BRAKES DETAILED INSPECTION OF THE NORMAL BRAKE MANIFOLD | AF | DET |  |  | 7500 FC | 2000 FC | ISB |  |  | ISB 32-1282 | 1 1 | 3.00 3.00 |  | TBD | POST 26925 PRE 36447 (32-1325) OR PRE 26925 PRE 37638 (32-1325) | APPLICABILITY CHANGED FROM: "PRE 36447 (32-1325) PRE 37638 (32-1325)", TO: "POST 26925 PRE 36447 (32-1325) OR PRE 26925 PRE 37638 (32-1325)" | APPLICABILITY AMENDED
324227-01-1 |  | 2-32 | 324227-01-1 | MRB 32.40.00/02 |  |  |  |  | 731 741 | MAIN LANDING GEAR BRAKES FUNCTIONAL CHECK OF BRAKE HEAT PACK FOR WEAR BY USE OF THE WEAR INDICATOR (PARKING BRAKE APPLIED) NOTE : DEPENDING ON OPERATORS EXPERIENCE, A HIGHER INITIAL INTERVAL MAY BE USED. | AF | FNC |  |  |  | 36 HR NOTE | MRB 6 |  |  | 324227-210-003 | 1 1 | 0.02 0.02 |  |  | ALL
324300-01-1 | R | 2-32 | 324300-01-1 | CMR 324000-00001-1-C MRB 32.40.00/08 |  |  |  |  | 210 | ALTERNATE BRAKING SYSTEM OPERATIONAL CHECK OF ALTERNATE BRAKING SYSTEM NOTE: TASK MAY BE ACCOMPLISHED AT BRAKE CHANGE. | AF | OPC |  |  |  | 6300 FH OR 50 MO | CMR* MRB 9 LUR |  |  | 324300-710-802 | 1 | 0.20 |  |  | PRE 26925 | 100% INTERVAL CHANGED FROM: "6000 FH OR 40 MO", TO: "6300 FH OR 50 MO" | INTERVAL AMENDED IN LINE WITH SOURCE CMR* AND MRBR (LUR ACCORDING TO 7500 FH MRBR PARAMETER AND UTILIZATION RANGE)
324300-01-2 | R | 2-32 | 324300-01-2 | CMR 324000-00001-2-C MRB 32.40.00/08 |  |  |  |  | 210 | ALTERNATE BRAKING SYSTEM OPERATIONAL CHECK OF ALTERNATE BRAKING SYSTEM NOTE: TASK MAY BE ACCOMPLISHED AT BRAKE CHANGE. | AF | OPC |  |  |  | 5600 FH OR 50 MO | CMR* MRB 9 LUR |  |  | 324300-710-802 | 1 | 0.20 |  |  | A320 POST 20139 PRE 22129 PRE 26925 POST 31931 (32-1206) | 100% INTERVAL CHANGED FROM: "40 MO", TO: "50 MO" IN SOURCE: "LUR" ADDED | LUR ACCORDING TO 7500 FH MRBR PARAMETER AND UTILIZATION RANGE
324300-01-3 |  | 2-32 | 324300-01-3 | MRB 32.40.00/08 |  |  |  |  | 210 | ALTERNATE BRAKING SYSTEM OPERATIONAL CHECK OF ALTERNATE BRAKING SYSTEM NOTE: TASK MAY BE ACCOMPLISHED AT BRAKE CHANGE. | AF | OPC |  |  |  | 7500 FH OR 50 MO | MRB 9 LUR |  |  | 324300-710-802 | 1 | 0.20 |  |  | POST 26925
324300-02-1 |  | 2-32 | 324300-02-1 | MRB 32.40.00/09 |  |  |  |  | 210 | ALTERNATE BRAKING SYSTEM OPERATIONAL CHECK OF ANTISKID INHIBITION | AF | OPC |  |  |  | 10000 FC | MRB 9 |  |  | 324200-710-003 | 1 | 0.10 |  |  | ALL
324311-01-1 | R | 2-32 | 324311-01-1 | MRB 32.40.00/06 |  |  | 811 |  | 122 | LOW PRESSURE BRAKE RESERVOIR CHECK FLUID LEVEL OF LOW PRESSURE BRAKE RESERVOIR | AF | FNC |  |  |  | 1500 FC OR 24 MO | MRB 6 LUR |  |  | 324311-210-001 | 1 | 0.02 | 0.02 |  | PRE 26925 | 100% INTERVAL CHANGED FROM: "18 MO", TO: "24 MO" | LUR REVIEW
324314-01-1 |  | 2-32 | 324314-01-1 | MRB 32.40.00/12 |  |  | 148FB 734 744 |  | 148 | ALTERNATE BRAKE DIST. - DUAL VALVE DRAIN ACCUMULATED WATER FROM THE BRAKE DUAL DISTRIBUTION VALVE (BDDV) | AF | RST |  |  |  | 13 MO | MRB 6 |  |  | 324314-200-002 | 1 | 0.20 | 0.20 |  | PRE 26925 POST 28301 (32-1203)
324411-01-1 |  | 2-32 | 324411-01-1 | CMP 32-2-0000-001 MRB 32.40.00/05 |  |  | 744 |  | 148 | BRAKE ACCUMULATOR FUNCTIONAL CHECK OF PARKING/EMERGENCY BRAKE ACCUMULATOR BY READING THE CHARGE PRESSURE ON THE ACCUMULATOR GAUGE | AF | FNC |  |  |  | 750 FH OR 4 MO | CMP MRB 6,9 |  |  | 324411-200-001 | 1 | 0.02 | 0.02 |  | ALL
324500-01-1 | R | 2-32 | 324500-01-1 | MRB 32.40.00/13 |  |  |  |  | 148 | PARKING/ULTIMATE EMERGENCY BRAKING SYSTEM OPERATIONAL CHECK OF THE PARKING BRAKE SYSTEM | AF | OPC |  |  |  | 2000 FC OR 24 MO | MRB 9 |  |  | 324500-710-001 | 1 | 0.20 |  |  | PRE 26925 PRE 38846 (32-1342) | IN SOURCE: "LUR" REMOVED IN REFERENCE(S): "SIL 32-091" REMOVED APPLICABILITY CHANGED FROM: "ALL", TO: "PRE 26925 PRE 38846 (32-1342)" | MRBR REV 19, CANCELLATION OF SIL 32-091
324500-01-2 | N | 2-32 | 324500-01-2 | MRB 32.40.00/18 |  |  |  |  | 210 | PARKING/ULTIMATE EMERGENCY BRAKING SYSTEM OPERATIONAL CHECK OF THE PARKING BRAKE SYSTEM | AF | OPC |  |  |  | 10000 FC OR 48 MO | MRB 9 |  |  | 324500-710-001 | 1 | 0.20 |  |  | POST 26925 OR POST 38846 (32-1342) | NEW TASK ADDED | MRBR REV 19
324500-02-1 |  | 2-32 | 324500-02-1 | CMP 32-2-0000-002 |  |  |  |  | 190 | PARKING/ULTIMATE EMERGENCY BRAKING SYSTEM FUNCTIONAL CHECK OF BRAKE ACCUMULATOR SYSTEM WITH THE PARKING BRAKE APPLIED | AF | FNC |  |  |  | 10000 FH | CMP |  |  | 324500-720-002 | 1 | 0.50 |  |  | PRE 26925 POST 30079 (32-1215) ETOPS
324500-02-2 | R | 2-32 | 324500-02-2 | CMP 32-2-0000-003 |  |  |  |  | 190 | PARKING/ULTIMATE EMERGENCY BRAKING SYSTEM FUNCTIONAL CHECK OF BRAKE ACCUMULATOR SYSTEM WITH THE PARKING BRAKE APPLIED | AF | FNC |  |  |  | 9000 FH | CMP |  |  | 324500-720-002 | 1 | 0.50 |  |  | POST 26925 POST 30079 (32-1215) ETOPS | IN APPLICABILITY: "POST 26925 POST 28238 (28-1080), (28-1185) POST 30079 (32-1215)" REMOVED | APPLICABILITY CORRECTION TO BE IN LINE WITH CMP
324500-03-1 |  | 2-32 | 324500-03-1 | CMP 32-2-0000-004 |  |  |  |  | 190 | PARKING/ULTIMATE EMERGENCY BRAKING SYSTEM FUNCTIONAL CHECK OF BRAKE ACCUMULATOR SYSTEM WITH THE PARKING BRAKE NOT APPLIED | AF | FNC |  |  |  | 3950 FH | CMP |  |  | 324400-720-002 | 1 | 0.50 |  |  | PRE 26925 POST 30079 (32-1215) ETOPS
324500-03-2 |  | 2-32 | 324500-03-2 | CMR 324000-00002-1-C |  |  |  |  | 190 | PARKING/ULTIMATE EMERGENCY BRAKING SYSTEM FUNCTIONAL CHECK OF BRAKE ACCUMULATOR SYSTEM | AF | FNC |  |  |  | 60000 FH | CMR* |  |  | 324400-720-002 | 1 | 0.50 |  |  | A320-200 PRE 26925 PRE 20139 OR A320-200 PRE 26925 POST 20139 POST 22129
324500-04-1 | D | 2-32 | 324500-04-1 | [6 empty] | ************** TASK DELETED ************** | [15 empty] | TASK DELETED | REQUIREMENT COVERED BY 324000-17-1
324600-01-1 | D | 2-32 | 324600-01-1 | [6 empty] | ************** TASK DELETED ************** | [15 empty] | TASK DELETED | TASK NO LONGER REQUIRED, BSCU MUST BE REPLACED (ISB 32-1318)
324900-01-1 | R | 2-32 | 324900-01-1 | MRB 32.40.00/03 |  |  |  |  | 210 | TIRE PRESSURE INDICATING SYSTEM CROSSCHECK OF TPIS READING AND TIRE PRESSURE GAUGE | AF | FNC |  |  |  | 750 FC OR 12 MO | MRB 9 LUR |  |  | 324900-720-001 | 1 | 0.12 |  |  | A/C WITH TPIS INSTALLED | 100% INTERVAL CHANGED FROM: "9 MO", TO: "12 MO" | LUR REVIEW
331400-01-1 |  | 2-33 | 331400-01-1 | MRB 23.13.00/02 MRB 27.90.00/01 MRB 31.50.00/07 MRB 33.14.00/01 MRB 34.48.00/03 |  |  |  |  | 210 | ANNUNCIATOR LIGHT TEST AND DIMMING OPERATIONAL CHECK OF LIGHTS TEST SYSTEM | EL | OPC |  |  |  | 750 FH OR 6 MO | MRB 9 LUR |  |  | 331400-710-001 | 1 | 0.10 |  |  | ALL
335100-01-1 |  | 2-33 | 335100-01-1 | MRB 33.51.00/01 |  |  |  |  | 210 | CABIN EMERGENCY LIGHTING OPERATIONAL CHECK OF EMERGENCY LIGHTS | EL | OPC |  |  |  | 8 DY | MRB 8 |  |  | 335100-710-001 | 1 | 0.12 |  |  | ALL
335100-02-1 | R | 2-33 | 335100-02-1 | MRB 33.51.00/02 |  |  |  |  | 220 | CABIN EMERGENCY LIGHTING OPERATIONAL CHECK OF EMERGENCY ESCAPE PATH MARKING LIGHTS | EL | OPC |  |  |  | 750 FH OR 6 MO | MRB 9 LUR |  |  | 335100-710-002 | 1 | 0.05 |  |  | POST 25386 PRE 31381 OR POST 28166 PRE 31381 OR POST 20457 PRE 31381 OR POST 30538 PRE 31381 OR POST 22681 PRE 31319 OR POST 27353 PRE 31319 | APPLICABILITY CHANGED FROM: "POST 20457 OR POST 22681 OR POST 25386 OR POST 27353 OR POST 28166 OR POST 30538", TO: "POST 25386 PRE 31381 OR POST 28166 PRE 31381 OR POST 20457 PRE 31381 OR POST 30538 PRE 31381 OR POST 22681 PRE 31319 OR POST 27353 PRE 31319" | MRBR REV 19
335100-03-1 |  | 2-33 | 335100-03-1 | MRB 33.51.00/03 |  |  |  |  | 220 | CABIN EMERGENCY LIGHTING CHECK BATTERY CAPACITY | EL | OPC |  |  |  | 400 DY | MRB 9 |  |  | 335100-710-003 SIL 33-033 | 1 | 0.10 |  |  | ALL
335100-04-1 | R | 2-33 | 335100-04-1 | MRB 33.51.00/04 |  |  |  |  | 200 | CABIN EMERGENCY LIGHTING REMOVE POWER SUPPLY UNITS OF EMERGENCY ESCAPE PATH MARKING LIGHTS AND RESTORE BATTERIES TO REQUIRED STANDARD BY CAPACITY CHECK | EL | RST |  |  |  | VR | MRB 9 | T |  | 335139-920-001 | 1 | 0.30 |  |  | POST 25386 PRE 31381 OR POST 28166 PRE 31381 OR POST 20457 PRE 31381 OR POST 30538 PRE 31381 OR POST 22681 PRE 31319 OR POST 27353 PRE 31319 | TIME CONTROLLED ITEM CHANGED FROM: "NO", TO "YES" APPLICABILITY CHANGED FROM: "POST 20457 OR POST 22681 OR POST 25386 OR POST 27353 OR POST 28166 OR POST 30538", TO: "POST 25386 PRE 31381 OR POST 28166 PRE 31381 OR POST 20457 PRE 31381 OR POST 30538 PRE 31381 OR POST 22681 PRE 31319 OR POST 27353 PRE 31319" | MRBR REV 19, TCI REVIEW
335100-05-1 |  | 2-33 | 335100-05-1 | MRB 33.51.00/05 |  |  |  |  | 200 | CABIN EMERGENCY LIGHTING CHECK MANUAL OPERATION FROM BOTH CONTROL PANELS AND CHECK ALL CABIN LIGHTS AND SIGNS ILLUMINATED BY BATTERIES | EL | OPC |  |  |  | 15000 FH OR 100 MO | MRB 9 LUR |  |  | 335100-710-004 | 1 | 0.05 |  |  | ALL
335100-06-1 |  | 2-33 | 335100-06-1 | MRB 33.51.00/06 |  |  |  |  | 220 | CABIN EMERGENCY LIGHTING CHECK OF DOOR SWITCH POWER SUPPLIED BY EMERGENCY LIGHTS SYSTEM AND CHECK DOOR SWITCH OPERATION TO ACTIVATE THE EXTERIOR LIGHTS | EL | OPC |  |  |  | 24000 FH | MRB 9 |  |  | 335100-720-001 | 1 | 0.70 |  |  | ALL
341300-01-1 |  | 2-34 | 341300-01-1 | MRB 34.13.00/01 |  |  |  |  | 210 | AIR DATA OPERATIONAL CHECK OF OVERSPEED WARNING VMO/MMO USING CFDS. | RA | OPC |  |  |  | 15000 FH OR 100 MO | MRB 9 LUR |  |  | 341300-710-002 | 1 | 0.20 |  |  | ALL
341300-02-1 |  | 2-34 | 341300-02-1 | MRB 34.13.00/02 |  |  |  |  | 210 | AIR DATA OPERATIONAL CHECK OF AIR DATA SWITCHING FUNCTION | RA | OPC |  |  |  | 15000 FH OR 100 MO | MRB 9 LUR |  |  | 341300-710-001 | 1 | 0.10 |  |  | ALL
341300-03-1 |  | 2-34 | 341300-03-1 | MRB 34.13.00/01 |  |  |  |  | 210 | AIR DATA OPERATIONAL CHECK OF OVERSPEED WARNINGS VFE/VLE USING CFDS. | RA | OPC |  |  |  | 15000 FH OR 100 MO | MRB 9 LUR |  |  | 341300-710-007 | 1 | 0.20 |  |  | ALL
341300-04-1 |  | 2-34 | 341300-04-1 | MRB 34.13.00/04 |  |  |  |  | 210 | AIR DATA OPERATIONAL CHECK OF ALTITUDE COMPARISON WARNING | RA | OPC |  |  |  | 7500 FH OR 50 MO | MRB 9 LUR |  |  | 341300-710-003 | 1 | 0.10 |  |  | ALL
341300-05-1 |  | 2-34 | 341300-05-1 | MRB 34.14.00/03 |  |  |  |  | 210 | AIR DATA OPERATIONAL CHECK OF THE 5-MINUTE TIME DELAY OF ADIRU 2 AND 3 POWER DISCONNECTION IN EMERGENCY CONFIGURATION | AV | OPC |  |  |  | 12000 FH OR 80 MO | MRB 9 LUR |  |  | 341000-710-009 | 1 | 0.20 |  |  | ALL
341300-07-1 |  | 2-34 | 341300-07-1 | MRB 34.13.00/06 |  |  |  |  | 120 | AIR DATA FLUSHING OF TOTAL PRESSURE LINES NOTE: DEPENDING ON OPERATING ENVIRONMENT AND OPERATORS EXPERIENCE, A LESS FREQUENT OR MORE FREQUENT INITIAL INTERVAL MAY BE USED. | AV | RST |  |  |  | 6000 FH OR 20 MO NOTE | MRB 6 SIL |  |  | 341000-170-001 SIL 34-084 | 1 | 0.20 |  |  | ALL
341300-09-1 | R | 2-34 | 341300-09-1 | MRB 34.13.00/07 |  |  |  |  | 210 | AIR DATA OPERATIONAL CHECK OF THE BACK UP SPEED SCALE DISPLAY | AV | OPC |  |  |  | 12000 FH OR 80 MO | MRB 8 LUR |  |  | 341300-710-009 | 1 | 0.20 |  |  | POST 35871 (34-1397) OR POST 154033 | SKILL CODE CHANGED FROM: "AF", TO: "AV" IN APPLICABILITY: "POST 154033" ADDED | MRBR REV 19, SKILL CODE AMENDED
341300-10-1 |  | 2-34 | 341300-10-1 | [5 empty] | 120 | AIR DATA FUNCTIONAL TEST OF THE HEATING OF THE THREE AOA SENSORS | EL | FNC |  |  | 5200 FH | 2000 FH | ISB |  |  | 303100-710-007 ISB 34-1415 | 1 | 2.25 |  |  | PRE 26934 (34-1164) PRE 150006 (34-1444)
341300-11-1 |  | 2-34 | 341300-11-1 | [5 empty] | 120 | AIR DATA CLEANING OF 1 OUT OF 3 PITOT PROBES. NOTE: TASK TO BE PERFORMED ALTERNATELY ON PITOT 1, 2 AND 3. | AV | RST |  |  |  | 750 FH OR 4 MO | SIL |  |  | 341000-170-004 SIL 34-084 | 1 | 0.58 |  |  | ALL
341300-12-1 | D | 2-34 | 341300-12-1 | [6 empty] | ************** TASK DELETED ************** | [15 empty] | TASK DELETED | ALL AFFECTED ADM RETRIEVED FROM IN-SERVICE
341300-13-1 | N | 2-34 | 341300-13-1 | [5 empty] | 121 122 | AIR DATA FUNCTIONAL TEST OF THE ADM ACCURACY | AV | FNC |  |  |  | 48 MO | SIL |  |  | 341300-720-010 SIL 34-064 | 1 1 | TBD TBD |  |  | ALL | NEW TASK ADDED | NEW TASK FOR SIL 34-064
341400-01-1 |  | 2-34 | 341400-01-1 | MRB 34.14.00/01 |  |  |  |  | 210 | ATTITUDE, HEADING AND POSITION OPERATIONAL CHECK OF ATT/HDG SWITCHING FUNCTION | RA | OPC |  |  |  | 7500 FH OR 50 MO | MRB 9 LUR |  |  | 341400-710-003 | 1 | 0.10 |  |  | ALL
341400-02-1 |  | 2-34 | 341400-02-1 | MRB 34.14.00/02 |  |  |  |  | 210 | ATTITUDE, HEADING AND POSITION OPERATIONAL CHECK OF ATTITUDE AND HEADING COMPARISON WARNING | RA | OPC |  |  |  | 7500 FH OR 50 MO | MRB 9 LUR |  |  | 341400-710-004 | 1 | 0.20 |  |  | ALL
342000-03-1 |  | 2-34 | 342000-03-1 | MRB 34.20.00/03 |  |  |  |  | 210 | STANDBY NAVIGATION SYSTEMS (INCLUDING ISIS) OPERATIONAL CHECK OF ISIS DC HOT BUS SUPPLY | AV | OPC |  |  |  | 7500 FH OR 50 MO | MRB 9 LUR |  |  | 342225-710-001 | 1 | 0.30 |  |  | POST 27620 (34-1261), (34-1372), (34-1502) PRE 33497 (34-1280) OR POST 37285 (34-1261), (34-1502) PRE 33497 (34-1280)
342100-01-1 |  | 2-34 | 342100-01-1 | MRB 34.21.00/01 |  |  | 811 |  | 120 | STANDBY ALTITUDE AND AIRSPEED LOW RANGE LEAK TEST OF STANDBY PNEUMATIC CIRCUITS | RA | FNC |  |  |  | 12000 FH OR 80 MO | MRB 6 LUR |  |  | 342100-790-001 SIL 34-084 | 2 | 0.20 | 0.02 |  | PRE 27620 (34-1261), (34-1372), (34-1502) PRE 37285 (34-1261) OR POST 33497 (34-1280)
342100-02-1 |  | 2-34 | 342100-02-1 | MRB 34.21.00/02 |  |  | 811 812 |  | 120 | STANDBY ALTITUDE AND AIRSPEED DRAINING AND FLUSHING OF STANDBY PNEUMATIC CIRCUITS NOTE: DEPENDING ON OPERATING ENVIRONMENT AND OPERATORS EXPERIENCE, A LESS FREQUENT OR MORE FREQUENT INITIAL INTERVAL MAY BE USED. | RA | SVC |  |  |  | 6000 FH OR 20 MO NOTE | MRB 6 SIL |  |  | 341000-170-003 SIL 34-084 | 1 | 0.75 | 0.04 |  | PRE 27620 (34-1261), (34-1372), (34-1502) PRE 37285 (34-1261) OR POST 33497 (34-1280)
342200-01-1 |  | 2-34 | 342200-01-1 | MRB 34.22.00/01 |  |  |  |  | 210 | STANDBY COMPASS OPERATIONAL CHECK OF THE STANDBY COMPASS INCLUDING LIGHT TEST AND VISUAL CHECK | RA | OPC |  |  |  | 6000 FH OR 48 MO | MRB 9 LUR |  |  | 342200-710-001 | 1 | 0.10 |  |  | ALL
342200-02-1 | R | 2-34 | 342200-02-1 | MRB 34.20.00/02 |  |  | 811 812 |  | 120 | STANDBY NAVIGATION SYSTEMS (INCLUDING ISIS) DRAINING AND FLUSHING OF STANDBY PNEUMATIC CIRCUITS NOTE: DEPENDING ON OPERATING ENVIRONMENT AND OPERATORS EXPERIENCE, A LESS FREQUENT OR MORE FREQUENT INITIAL INTERVAL MAY BE USED. | RA | SVC |  |  |  | 6000 FH OR 20 MO NOTE | MRB 6 SIL |  |  | 342225-170-001 SIL 34-084 | 1 | 0.75 | 0.04 |  | POST 27620 (34-1261), (34-1372), (34-1502) PRE 33497 (34-1280) OR POST 37285 (34-1261), (34-1502) PRE 33497 (34-1280) | TASK TITLE CHANGED FROM: "ALTITUDE AND HEADING", TO: "NAVIGATION SYSTEMS (INCLUDING ISIS)" | TITLE HARMONIZED
342200-04-1 | R | 2-34 | 342200-04-1 | [5 empty] | 210 | STANDBY NAVIGATION SYSTEMS (INCLUDING ISIS) ISIS RESET | AV | OPC |  |  |  | 5 DY | CN FAA AD SIL |  |  | 342000-710-001 CN 2004-168(B) FAA AD 2004-25-08 SIL 34-089 | 1 | 0.10 |  |  | POST 27620 (34-1261) PRE 33497 (34-1280) PRE 35536 (34-1335) | TASK TITLE CHANGED FROM: "INTEGRATED STANDBY INSTRUMENT SYSTEM (ISIS)", TO: "STANDBY NAVIGATION SYSTEMS (INCLUDING ISIS)" APPLICABILITY CHANGED FROM: "POST 27620 (34-1261), (34-1372), (34-1502) PRE 33497 (34-1280) PRE 35536 (34-1335)", TO: "POST 27620 (34-1261) PRE 33497 (34-1280) PRE 35536 (34-1335)" | ACCOMPLISHMENT OF SB 34-1372 OR SB 34-1502 SWITCHES THE AIRCRAFT CONFIGURATION FROM PRE 27620 TO POST 35536; TITLE HARMONIZED
342200-05-1 | R | 2-34 | 342200-05-1 | MRB 34.20.00/01 |  |  | 811 |  | 120 | STANDBY NAVIGATION SYSTEMS (INCLUDING ISIS) LOW RANGE LEAK TEST OF STANDBY PNEUMATIC CIRCUITS | RA | FNC |  |  |  | 12000 FH OR 80 MO | MRB 6 LUR |  |  | 342225-790-001 SIL 34-084 | 1 | 0.42 | 0.02 |  | POST 27620 (34-1261), (34-1372), (34-1502) PRE 33497 (34-1280) OR POST 37285 (34-1261), (34-1502) PRE 33497 (34-1280) | TASK TITLE CHANGED FROM: "DATA - INTEGRATED STANDBY INSTRUMENT SYSTEM (ISIS)", TO: "NAVIGATION SYSTEMS (INCLUDING ISIS)" | TITLE HARMONIZED
344100-01-1 | R | 2-34 | 344100-01-1 | MRB 34.41.00/01 |  |  | 110AL | RADOME REMOVAL; | 110 | WEATHER RADAR SYSTEM RADIO ELECTRICAL TEST OF THE RADOME (FOR KEVLAR RADOME WITH PWS ACTIVATED) | EL | FNC |  |  |  | 30 MO | MRB 9 |  |  | 531511-760-002 | 1 | 0.10 | 0.02 | 0.50 | PRE 24427 (53-1157) POST 26117 (34-1152) OR PRE 24427 (53-1157) POST 26270 (34-1152), (34-1582) OR PRE 24427 (53-1157) POST 25819 (34-1176), (34-1237) OR PRE 24427 (53-1157) POST 25529 (34-1091), (34-1457), (34-1585) | APPLICABILITY CHANGED FROM: "PRE 24427 (53-1157) POST 26270 (34-1152); PRE 24427 (53-1157) POST 25529 (34-1091)", TO: "PRE 24427 (53-1157) POST 26270 (34-1152), (34-1582); PRE 24427 (53-1157) POST 25529 (34-1091), (34-1457), (34-1585)" | MOD SB REVIEW
344100-02-1 | R | 2-34 | 344100-02-1 | [5 empty] | 120 | WEATHER RADAR SYSTEM REMOVE WEATHER RADAR TRANSCEIVER MOUNTING TRAY FILTER FOR CLEANING NOTE: DEPENDING ON OPERATING ENVIRONMENT AND THE OPERATOR'S EXPERIENCE, A LESS FREQUENT OR MORE FREQUENT INITIAL INTERVAL MAY BE USED. | RA | RST |  |  |  | 72 MO OR 30000 FH NOTE | SIL |  |  | 344100-100-801 SIL 34-102 | 1 | 0.42 |  |  | P/N 2041214-0401 OR P/N 2041213-0414 | APPLICABILITY CHANGED FROM: "POST 26194 PRE 35554 OR POST 26208 PRE 35554", TO: "P/N 2041214-0401 OR P/N 2041213-0414" | APPLICABILITY NEEDS TO ADDRESS AFFECTED P/NS ONLY
344200-01-1 |  | 2-34 | 344200-01-1 | MRB 34.42.00/01 |  |  | 152GW |  | 152 | RADIO ALTIMETER OPERATIONAL CHECK AND DETAILED INSPECTION FOR CONTAMINATION OF RADIO ALTIMETER FAN NOTE: DEPENDING ON OPERATING ENVIRONMENT AND OPERATORS EXPERIENCE, A LESS FREQUENT OR MORE FREQUENT INITIAL INTERVAL MAY BE USED. | RA | DET |  |  |  | 4000 FH OR 48 MO NOTE | MRB 9 LUR |  |  | 344200-750-001 | 1 | 0.20 | 0.02 |  | ALL
344200-02-1 |  | 2-34 | 344200-02-1 |  |  |  | 151AG 151UF 152AG 152GW 152HW 152MF 152NF |  | 150 | RADIO ALTIMETER RADIO ALTIMETER ANTENNAS AND COAXIAL CABLES REPLACEMENT. | RA | DIS |  |  |  | 144 MO | SIL |  |  | 344211-920-001 SIL 34-097 | 1 | 11.42 | 0.31 |  | ALL
344200-03-1 |  | 2-34 | 344200-03-1 | [5 empty] | 150 | RADIO ALTIMETER RADIO ALTIMETER ANTENNAS EXTERNAL SURFACE CLEANING | RA | RST |  |  |  | 6 MO | SIL |  |  | 344211-615-001 SIL 34-099 | 1 | 0.40 |  |  | ALL
344300-01-1 | N | 2-34 | 344300-01-1 | [5 empty] | 210 | TRAFFIC COLLISION AVOIDANCE SYSTEM T/TISS RESET | RA | OPC |  |  |  | 5 DY | AOT EASA AD |  |  | 347200-860-801 AOT A34N004-13 EASA AD 2014-0174 | 1 | TBD |  |  | POST 39146 OR POST 152353 (34-1488) | NEW TASK ADDED | AOT A34N004-13, EASA AD 2014-0174
344800-01-1 | R | 2-34 | 344800-01-1 | MRB 34.48.00/01 |  |  |  |  | 210 | GROUND PROXIMITY WARNING SYSTEM OPERATIONAL CHECK OF GROUND SELF TEST SYSTEM | RA | OPC |  |  |  | 7500 FH OR 50 MO OR NR | MRB 9 LUR |  |  | 344800-710-001 | 1 | 0.20 |  |  | PRE 34637 (34-1293), (34-1312), (34-1461), (34-1569) PRE 39146 (34-1561) PRE 152353 (34-1488) OR POST 156424 | APPLICABILITY CHANGED FROM: "PRE 34637 (34-1293), (34-1312), (34-1461) PRE 39146", TO: "PRE 34637 (34-1293), (34-1312), (34-1461), (34-1569) PRE 39146 (34-1561) PRE 152353 (34-1488) OR POST 156424" | APPLICABILITY CHANGE REQUIRED TO CONSIDER SB 34-1561 AND MOD 156418
344800-03-1 |  | 2-34 | 344800-03-1 | MRB 34.48.00/01 |  |  |  |  | 210 | TERRAIN AWARENESS WARNING SYSTEM BITE TEST OF THE T2CAS | RA | OPC |  |  |  | 7500 FH OR 50 MO OR NR | MRB 9 LUR |  |  | 344300-740-004 | 1 | 0.20 |  |  | POST 34637 (34-1293), (34-1312), (34-1461) PRE 152353 (34-1488)
344800-04-1 | R | 2-34 | 344800-04-1 | MRB 34.48.00/01 |  |  |  |  | 210 | TERRAIN AWARENESS WARNING SYSTEM BITE TEST OF THE T/TISS (TAWS PART) | RA | OPC |  |  |  | 7500 FH OR 50 MO OR NR | MRB 9 SIL LUR |  |  | 347200-740-001 SIL 34-096 | 1 | 0.20 |  |  | POST 39146 (34-1561) PRE 156418 OR POST 152353 (34-1488) PRE 156418 | APPLICABILITY CHANGED FROM: "POST 39146 OR POST 152353 (34-1488)", TO: "POST 39146 (34-1561) PRE 156418 OR POST 152353 (34-1488) PRE 156418" | APPLICABILITY CHANGE REQUIRED TO CONSIDER SB 34-1561 AND MOD 156418
345200-01-1 |  | 2-34 | 345200-01-1 | MRB 34.52.00/FAA |  |  |  |  | 210 | ATC SYSTEM FUNCTIONAL CHECK OF ATC TRANSPONDER ALTITUDE REPORTING TO FAR PART 43 APPENDIX E (C) | RA | FNC |  |  |  | 24 MO | MRB |  |  | 345200-720-004 | 1 | 0.10 |  |  | FAA
345200-02-1 |  | 2-34 | 345200-02-1 | MRB 34.52.00/02 |  |  |  |  | 210 | ATC SYSTEM FUNCTIONAL CHECK OF ATC ANTENNAS | RA | FNC |  |  |  | 15000 FH OR 100 MO | MRB 9 LUR |  |  | 345200-720-006 | 1 | 0.10 |  |  | POST 20354 (34-1015)
345200-03-1 |  | 2-34 | 345200-03-1 | MRB 34.52.00/FAA |  |  |  |  | 210 | ATC SYSTEM FUNCTIONAL CHECK OF ATC TRANSPONDER TO FAR PART 43 APPENDIX F NOTE : PRECLUDED TASK 345200-02-1 | RA | FNC |  |  |  | 24 MO | MRB |  |  | 345200-720-005 | 1 | 0.20 |  |  | FAA
345200-04-1 |  | 2-34 | 345200-04-1 | MRB 34.52.00/03 |  |  |  |  | 210 | ATC SYSTEM OPERATIONAL CHECK OF REMOTE ATC CONTROL BOX | AF | OPC |  |  |  | 24000 FH OR 160 MO | MRB 8 LUR |  |  | 345200-720-009 | 2 | 0.50 |  |  | POST 32007 (34-1268) PRE 34783 (34-1321)
351000-01-1 |  | 2-35 | 351000-01-1 | MRB 35.10.00/01 |  |  |  |  | 210 | CREW OXYGEN SYSTEM OPERATIONAL CHECK OF FLIGHT CREW OXYGEN SYSTEM | AF | OPC |  |  |  | 24 MO | MRB 8 |  |  | 351241-710-001 | 1 | 0.10 |  |  | ALL
351000-07-1 | D | 2-35 | 351000-07-1 | [6 empty] | ************** TASK DELETED ************** | [15 empty] | TASK DELETED | MRBR REV 19
351000-08-1 |  | 2-35 | 351000-08-1 | MRB 35.10.00/08 |  |  |  |  | 210 | CREW OXYGEN FUNCTIONAL CHECK OF ECAM OXYGEN CYLINDER CONTENTS INDICATION COMPARED WITH CYLINDER PRESSURE GAUGE | AF | FNC |  |  |  | 24 MO OR 6500 FH | MRB 8 |  |  | 351000-720-001 | 1 | 0.12 |  |  | ALL
351141-01-1 |  | 2-35 | 351141-01-1 | MRB 35.10.00/05 |  |  | 812 |  | 125 | CREW OXYGEN CYLINDER HYDROSTATIC TEST OF OXYGEN CYLINDER | AF | FNC |  |  |  | VR OR NR | MRB 5 | T |  | 351141-750-002 | 1 | 0.20 | 0.02 |  | ALL
351241-01-1 | R | 2-35 | 351241-01-1 | MRB 35.10.00/03 |  |  |  |  | 210 | CREW OXYGEN MASKS DETAILED INSPECTION OF OXYGEN MASKS (OUT OF BOX) WITH HARNESS INFLATED | AF | DET |  |  |  | 24 MO | MRB 8 |  |  | 351241-200-001 | 1 | 0.25 |  |  | ALL | IN SOURCE: "MRB 8" ADDED AND "MRB 9" REMOVED IN SOURCEREFERENCE: "(FEC 8) MRB 35.10.00/03" ADDED AND "(FEC 9) MRB 35.10.00/03" REMOVED | MRBR REV 19
351241-02-1 | R | 2-35 | 351241-02-1 | MRB 35.10.00/04 |  |  |  |  | 210 | CREW OXYGEN MASK REGULATORS REMOVE FOR FUNCTIONAL CHECK OF MASK REGULATOR ASSEMBLY | AF | FNC |  |  |  | 72 MO | MRB 9 | T |  | 351241-750-001 | 1 | 1.00 |  |  | ALL | 100% INTERVAL CHANGED FROM: "6 YE", TO: "72 MO" | HARMONIZATION OF CALENDAR PARAMETER IN INTERVAL
351351-01-1 |  | 2-35 | 351351-01-1 | MRB 35.10.00/02 |  |  |  |  | 210 | OXYGEN SUPPLY VALVE OPERATIONAL CHECK OF LP SOLENOID VALVE CONTROL (CLOSING MODE) AND LP INDICATION | EL | OPC |  |  |  | 24 MO | MRB 9 |  |  | 351200-710-001 | 1 | 0.10 |  |  | ALL
352000-01-1 | R | 2-35 | 352000-01-1 | CMR 352000-00001-1-C MRB 35.20.00/01 |  |  |  |  | 200 | PASSENGER OXYGEN (CHEMICAL) OPERATIONAL CHECK OF MANUAL MASK RELEASE | AF | OPC |  |  |  | 8500 FH OR 80 MO | CMR** MRB 8 LUR |  |  | 352300-710-001 | 1 | 0.10 |  |  | A318 OR A319 PRE 33125 (35-1072) OR A320 OR A321 | APPLICABILITY CHANGED FROM: "A319 PRE 33125", TO: "A319 PRE 33125 (35-1072)" | MOD SB REVIEW
352000-02-1 | R | 2-35 | 352000-02-1 | CMR 352000-00002-1-C MRB 35.20.00/02 |  |  |  |  | 200 | PASSENGER OXYGEN (CHEMICAL) FUNCTIONAL CHECK OF AUTOMATIC MASK RELEASE, DETAILED INSPECTION OF MASKS AND VISUAL CHECK OF CHEMICAL OXYGEN GENERATORS | AF | FNC |  |  |  | 72 MO OR 24000 FH | CMR** MRB 9 |  |  | 352300-720-003 | 1 | 1.40 |  |  | A318 OR A319 PRE 33125 (35-1072) OR A320 OR A321 | APPLICABILITY CHANGED FROM: "A319 PRE 33125", TO: "A319 PRE 33125 (35-1072)" | MOD SB REVIEW
352001-01-1 | R | 2-35 | 352001-01-1 | MRB 35.20.01/01 |  |  |  |  | 162 200 | PASSENGER OXYGEN SYSTEM HYDROSTATIC TEST OF OXYGEN CYLINDER | AF | FNC |  |  |  | NR OR VR | MRB 6 | T |  | 352100-750-001 | 1 1 | 1.00 1.00 |  |  | A319 POST 33125 (35-1072) | APPLICABILITY CHANGED FROM: "A319 POST 33125", TO: "A319 POST 33125 (35-1072)" | MOD SB REVIEW
352001-02-1 | R | 2-35 | 352001-02-1 | MRB 35.20.01/02 |  |  |  |  | 162 200 | PASSENGER OXYGEN SYSTEM FUNCTIONAL CHECK OF ALTITUDE PRESSURE SWITCH AND DETAILED INSPECTION OF OXYGEN MASK ASSEMBLY | AF | FNC |  |  |  | 24000 FH OR 72 MO | MRB 8 |  |  | 352300-720-006 | 1 1 | 1.40 1.40 |  |  | A319 POST 33125 (35-1072) | APPLICABILITY CHANGED FROM: "A319 POST 33125", TO: "A319 POST 33125 (35-1072)" | MOD SB REVIEW
352001-03-1 | R | 2-35 | 352001-03-1 | MRB 35.20.01/03 |  |  |  |  | 162 200 | PASSENGER OXYGEN SYSTEM OPERATIONAL AND FUNCTIONAL CHECK OF PASSENGER OXYGEN SYSTEM | AF | FNC |  |  |  | 12000 FH OR 72 MO | MRB 8 |  |  | 352300-720-007 | 1 1 | 3.00 3.00 |  |  | A319 POST 33125 (35-1072) | APPLICABILITY CHANGED FROM: "A319 POST 33125", TO: "A319 POST 33125 (35-1072)" | MOD SB REVIEW
352001-04-1 | R | 2-35 | 352001-04-1 | CMR 352000-00003-1-C MRB 35.20.01/04 |  |  |  |  | 162 200 | PASSENGER OXYGEN (GASEOUS) REMOVE PRESSURE REGULATORS FOR FUNCTIONAL CHECK | AF | FNC |  |  |  | 8000 FH OR 80 MO | CMR** MRB 8 LUR | T |  | 352300-720-004 | 1 1 | 2.00 2.00 |  |  | A319 POST 33125 (35-1072) | APPLICABILITY CHANGED FROM: "A319 POST 33125", TO: "A319 POST 33125 (35-1072)" | MOD SB REVIEW
352001-05-1 | R | 2-35 | 352001-05-1 | MRB 35.20.01/05 MRB 35.20.01/07 |  |  |  |  | 162 200 | PASSENGER OXYGEN SYSTEM REMOVE PRESSURE REDUCER, PRESSURE RELIEF VALVE, MAIN DISTRIBUTION SHUTOFF VALVES, RISERLINE SHUTOFF VALVES FOR FUNCTIONAL CHECK AND CHECK VALVES OF ENGINE BURST PROTECTION SYSTEM FOR OPERATIONAL CHECK | AF | FNC |  |  |  | 60 MO | MRB 8 |  |  | 352300-720-005 | 1 1 | 3.00 3.00 |  |  | A319 POST 33125 (35-1072) | 100% INTERVAL CHANGED FROM: "5 YE", TO: "60 MO" APPLICABILITY CHANGED FROM: "A319 POST 33125", TO: "A319 POST 33125 (35-1072)" | MOD SB REVIEW, HARMONIZATION OF CALENDAR PARAMETER IN INTERVAL
352001-06-1 | R | 2-35 | 352001-06-1 | MRB 35.20.01/06 |  |  |  |  | 162 210 | PASSENGER OXYGEN SYSTEM OPERATIONAL CHECK OF OXYGEN CYLINDER HANDVALVE SWITCHES | AF | OPC |  |  |  | 40000 FH OR 160 MO | MRB 9 |  |  | 352300-710-004 | 1 1 | 1.00 1.00 |  |  | A319 POST 33125 (35-1072) | APPLICABILITY CHANGED FROM: "A319 POST 33125", TO: "A319 POST 33125 (35-1072)" | MOD SB REVIEW
352001-08-1 | R | 2-35 | 352001-08-1 | MRB 35.20.01/08 |  |  |  |  | 162 210 | PASSENGER OXYGEN SYSTEM (GASEOUS) OPERATIONAL CHECK OF CHECK VALVES OF OXYGEN STORAGE | AF | OPC |  |  |  | 72 MO | MRB 8 |  |  | 352100-710-802 | 1 1 | TBD TBD |  |  | A319 POST 153555 (35-1062), (35-1072) | IN ZONE: "162" ADDED AND "132" REMOVED DESCRIPTION CHANGED FROM: "REMOVE CHECK VALVES OF OXYGEN STORAGE FOR OPERATIONAL CHECK", TO: "OPERATIONAL CHECK OF CHECK VALVES OF OXYGEN STORAGE" IN ZONE "132" MEN: "1" REMOVED IN ZONE "162" MEN: "1" ADDED IN ZONE "132" TASK MH: "TBD" REMOVED IN ZONE "162" TASK MH: "TBD" ADDED APPLICABILITY CHANGED FROM: "A319 POST 153555", TO: "A319 POST 153555 (35-1062), (35-1072)" | MRBR REV 19, MOD SB REVIEW, ZONE REVIEW
352001-09-1 | N | 2-35 | 352001-09-1 | MRB 35.20.01/09 |  |  |  |  | 162 200 | PASSENGER OXYGEN SYSTEM (GASEOUS) REMOVE CHECK VALVES OF OXYGEN STORAGE FOR IN SHOP FUNCTIONAL CHECK | AF | FNC |  |  |  | 180 MO | MRB 9 | T |  | 352100-720-802 | 1 1 | TBD TBD |  |  | A319 POST 153555 (35-1062), (35-1072) | NEW TASK ADDED | MRBR REV 19
352142-01-1 | R | 2-35 | 352142-01-1 | MRB 35.20.00/03 |  |  |  |  | 200 | OXYGEN GENERATORS DISCARD OXYGEN GENERATORS | AF | DIS |  |  |  | 180 MO | MRB 9 | T |  | 352100-920-001 | 1 | 24.50 |  |  | A318 OR A319 PRE 33125 (35-1072) OR A320 OR A321 | IN ZONE "200" TASK MH CHANGED FROM: "5.40", TO: "24.50" APPLICABILITY CHANGED FROM: "A319 PRE 33125", TO: "A319 PRE 33125 (35-1072)" | MOD SB REVIEW, TASK MH REVIEW
353000-01-1 |  | 2-35 | 353000-01-1 | MRB 35.30.00/01 |  |  |  |  | 200 | PORTABLE OXYGEN CYLINDERS CHECK PRESSURE ON CYLINDER PRESSURE GAUGES | AF | VCK |  |  |  | 4 MO | MRB 9 |  |  | 353242-210-002 | 1 | 0.17 |  |  | ALL
353000-02-1 |  | 2-35 | 353000-02-1 | MRB 35.30.00/02 |  |  |  |  | 200 | PORTABLE OXYGEN REMOVE PORTABLE OXYGEN CYLINDER ASSEMBLY FOR HYDROSTATIC TEST (INCLUDING FUNCTIONAL CHECK OF OXYGEN REGULATOR AND LP RELIEF VALVE) | AF | FNC |  |  |  | NR OR VR | MRB 9 | T |  | 353242-750-001 | 1 | 0.30 |  |  | ALL
353000-04-1 |  | 2-35 | 353000-04-1 | MRB 35.30.00/03 |  |  |  |  | 200 | PORTABLE OXYGEN VISUAL CHECK OF CYLINDER ATTACHMENTS | AF | VCK |  |  |  | 24000 FH OR 160 MO | MRB 9 LUR |  |  | 353242-210-001 | 1 | 0.20 |  |  | ALL
353000-05-1 |  | 2-35 | 353000-05-1 | MRB 35.30.00/04 |  |  |  |  | 200 | PROTECT. BREATHING EQPT (CKPT & CABIN) VISUAL CHECK OF THE TAMPER SEAL/SERVICEABILITY INDICATION OF THE PROTECTIVE BREATHING EQUIPMENT | AF | VCK |  |  |  | 100 DY | MRB 8 |  |  | 353000-210-006 | 1 | 0.20 |  |  | A/C WITH PROTECTIVE BREATHING EQUIPMENT (SMOKE HOODS) INSTALLED
353000-06-1 |  | 2-35 | 353000-06-1 | MRB 35.30.00/05 |  |  |  |  | 200 | PROTECT. BREATHING EQPT (CKPT & CABIN) DISCARD PROTECTIVE BREATHING EQUIPMENT | AF | DIS |  |  |  | NR OR VR | MRB 8 | T |  | 353000-920-001 | 1 | 0.20 |  |  | A/C WITH PROTECTIVE BREATHING EQUIPMENT (SMOKE HOODS) INSTALLED
353000-07-1 |  | 2-35 | 353000-07-1 | MRB 35.30.00/06 |  |  |  |  | 200 | PORTABLE OXYGEN DETAILED INSPECTION OF PORTABLE OXYGEN MASK | AF | DET |  |  |  | 24 MO | MRB 9 |  |  | 353000-220-001 | 1 | 0.20 |  |  | ALL
361100-01-1 | R | 2-36 | 361100-01-1 | MRB 36.11.00/03 |  |  | 437AL 438AR 451AL 452AR 447AL 448AR 461AL 462AR |  | 450 460 | ENGINE BLEED AIR SUPPLY SYSTEM FUNCTIONAL CHECK OF OVERPRESSURE VALVE | AF | FNC |  |  |  | 60 MO OR 22000 FH | MRB 9 |  |  | 361153-720-001 | 1 1 | 0.10 0.10 | 0.32 0.32 |  | ALL | DESCRIPTION CHANGED FROM: "VALVE.", TO: "VALVE" 100% INTERVAL CHANGED FROM: "5 YE", TO: "60 MO" IN SOURCEREFERENCE: "(FEC 9) MRB 36.11.00/03" ADDED AND "(FEC 9) MRB 36.00.00/05" REMOVED IN MRBR-REFERENCE(S): "MSI 36.11.00/03" ADDED AND "MSI 36.00.00/05" REMOVED | MRBR REV 19
361100-04-1 |  | 2-36 | 361100-04-1 |  |  |  | 437AL 438AR 447AL 448AR |  | 410 420 | ENGINE BLEED AIR SUPPLY SYSTEM DETAILED INSPECTION OF PYLON ANTI-ICE DUCT. | AF | DET |  |  |  | 24 MO | ISB |  |  | 302149-200-012 ISB 36-1035 | 1 1 | 1.00 1.00 | 0.06 0.06 |  | IAE A320 PRE 25027 (36-1034) OR IAE A321 PRE 25027 (36-1034)
361100-05-1 | R | 2-36 | 361100-05-1 | MRB 36.12.00/06 |  |  | 191BB 192BB |  | 191 192 | ENGINE BLEED AIR SUPPLY SYSTEM REMOVE AND REPLACE COMBO SEALS ON PACK INLET INCL. ON SLEEVES DOWNSTREAM AND UPSTREAM OF FLOW CONTROL VALVE NOTE: DEPENDING ON OPERATING ENVIRONMENT AND OPERATORS EXPERIENCE, A LESS FREQUENT OR MORE FREQUENT INITIAL | AF | DIS |  |  |  | 12000 FH OR 48 MO NOTE | MRB 6 SIL |  |  | 361241-920-001 SIL 21-039 SIL 36-047 | 4 4 | 4.00 4.00 | 0.10 0.10 |  | PRE 32027 (36-1043) | IN SOURCEREFERENCE: "(FEC 6) MRB 36.12.00/06" ADDED AND "(FEC 6) MRB 36.00.00/12" REMOVED IN MRBR-REFERENCE(S): "MSI 36.12.00/06" ADDED AND "MSI 36.00.00/12" REMOVED | MRBR REV 19
361100-06-1 | R | 2-36 | 361100-06-1 |  |  |  | 414FR 471AL 471AR 423FL 481AL 481AR |  | 410 420 | ENGINE BLEED AIR SUPPLY SYSTEM PERFORM LEAK CHECK ON THE COMBO SEALS ON THE PYLON DUCT SLEEVES (DOWNSTREAM PRECOOLER) NOTE : DEPENDING ON OPERATING ENVIRONMENT AND OPERATOR'S EXPERIENCE,A LESS OR A MORE FREQUENT INITIAL INTERVAL MAY BE USED | AF | CHK |  |  |  | 40 MO | SIL |  |  | 361100-790-002 SIL 36-047 | 2 2 | 0.10 0.10 | 0.12 0.12 |  | ALL | IN ZONE "410" ACCESS: "414FR; 471AL; 471AR" ADDED IN ZONE "420" ACCESS: "423FL; 481AL; 481AR" ADDED IN ZONE "410" ACCESS MH: "0.12" ADDED IN ZONE "420" ACCESS MH: "0.12" ADDED | ACCESS REVIEW
361100-07-1 |  | 2-36 | 361100-07-1 |  |  |  | 191BT 192BT 521AB 521AT 621AB 621AT |  | 190 520 620 | ENGINE BLEED AIR SUPPLY SYSTEM PERFORM LEAK CHECK ON - THE FLEXIBLE SEALS ON THE PYLON TO WING DUCTING - THE WING TO FUSELAGE FLEXIBLE 'S-DUCT' NOTE : DEPENDING ON OPERATING ENVIRONMENT AND OPERATOR'S EXPERIENCE,A LESS OR A MORE FREQUENT INITIAL I | AF | CHK |  |  |  | 40 MO | SIL |  |  | 361148-790-002 SIL 36-047 | 1 1 1 | 1.00 1.00 1.00 | 0.22 0.05 0.05 |  | PRE 28414
361100-08-1 |  | 2-36 | 361100-08-1 | [5 empty] | 450 460 | ENGINE BLEED AIR SUPPLY SYSTEM DETAILLED INSPECTION OF HIGH PRESSURE BLEED AIR DUCT BEND RADIUS. | AF | DET |  |  |  | 1800 FC OR 24 MO | VSB LUR |  |  | 361149-200-004 VSB RA32036-13 | 1 1 | 0.10 0.10 |  |  | CFM56-5B/P (SAC) POST 33035 (71-1032) OR CFM56-5B/P (SAC) POST 154511 (71-1057) OR CFM56-5B/2P (DAC) POST 154511 (71-1057) OR CFM56-5B/3 (TI) POST 154511 (71-1057)
361100-08-2 |  | 2-36 | 361100-08-2 | [5 empty] | 450 460 | ENGINE BLEED AIR SUPPLY SYSTEM DETAILLED INSPECTION OF HIGH PRESSURE BLEED AIR DUCT BEND RADIUS. | AF | DET |  |  |  | 750 FC OR 9 MO | VSB LUR |  |  | 361149-200-004 VSB RA32036-13 | 1 1 | 0.10 0.10 |  |  | CFM56-5B/2P (DAC) POST 33035 (71-1032) PRE 154511 (71-1057) OR CFM56-5B/3 (TI) PRE 154511 (71-1057)
361100-09-1 |  | 2-36 | 361100-09-1 | [5 empty] | 450 460 | ENGINE BLEED AIR SUPPLY SYSTEM DETAILED INSPECTION OF UPPER HIGH PRESSURE BLEED AIR DUCT BEND RADIUS | AF | DET |  |  |  | 750 FC OR 9 MO | ISB LUR |  |  | ISB 36-1041 | 1 1 | 1.00 1.00 |  |  | CFM56-5B PRE 33035 (71-1032)
361100-10-1 |  | 2-36 | 361100-10-1 | [5 empty] | 450 460 | ENGINE BLEED AIR SUPPLY SYSTEM DETAILED INSPECTION OF UPPER HIGH PRESSURE BLEED AIR DUCT SUPPORT LINK DOUBLER AND ITS ASSOCIATED LINKS | AF | DET |  |  |  | 24 MO | ISB |  |  | ISB 36-1041 | 1 1 | 2.00 2.00 |  |  | CFM56-5B PRE 33035 (71-1032)
361141-01-1 |  | 2-36 | 361141-01-1 |  |  |  | 437AL 451AL 447AL 461AL |  | 453 463 | IP BLEED CHECK VALVE REMOVE INTERMEDIATE PRESSURE BLEED CHECK VALVE FOR OVERHAUL | EN | RST |  |  |  | 5500 FH OR 36 MO | ISB LUR |  |  | ISB 36-1013 | 1 1 | 0.50 0.50 | 0.08 0.08 |  | CFM PRE 22524 (36-1018)
361141-03-1 | R | 2-36 | 361141-03-1 | MRB 36.11.00/04 |  |  | 437AL 451AL 447AL 461AL |  | 453 463 | IP BLEED CHECK VALVE CHECK OF IP BLEED CHECK VALVE FOR CONDITION | EN | DET |  |  |  | 5500 FH OR 36 MO | MRB 6 LUR |  |  | 361141-200-001 | 1 1 | 0.25 0.25 | 0.08 0.08 |  | CFM | DESCRIPTION CHANGED FROM: "REMOVE AND CHECK INTERMEDIATE PRESSURE", TO: "CHECK OF IP" IN SOURCEREFERENCE: "(FEC 6) MRB 36.11.00/04" ADDED AND "(FEC 6) MRB 36.00.00/02" REMOVED IN MRBR-REFERENCE(S): "MSI 36.11.00/04" ADDED AND "MSI 36.00.00/02" REMOVED | MRBR REV 19
361141-04-1 | R | 2-36 | 361141-04-1 | MRB 36.11.00/05 |  |  | 437AL 451AL 447AL 461AL |  | 450 460 | IP BLEED CHECK VALVE CHECK OF IP BLEED CHECK VALVE FOR CONDITION | EN | DET |  |  |  | 6000 FH OR 40 MO | MRB 6 LUR |  |  | 361141-200-010 | 1 1 | 0.50 0.50 | 0.08 0.08 |  | IAE | IN SOURCEREFERENCE: "(FEC 6) MRB 36.11.00/05" ADDED AND "(FEC 6) MRB 36.00.00/16" REMOVED IN MRBR-REFERENCE(S): "MSI 36.11.00/05" ADDED AND "MSI 36.00.00/16" REMOVED | MRBR REV 19
361141-05-1 | R | 2-36 | 361141-05-1 | MRB 36.11.00/05 |  |  | 437AL 451AL 447AL 461AL |  | 450 460 | IP BLEED CHECK VALVE CHECK OF IP BLEED CHECK VALVE FOR CONDITION | EN | DET |  |  |  | 6000 FH OR 40 MO | MRB 6 LUR |  |  | 361141-200-801 | 1 1 | 0.50 0.50 | 0.08 0.08 |  | PW | IN SOURCEREFERENCE: "(FEC 6) MRB 36.11.00/05" ADDED AND "(FEC 6) MRB 36.00.00/16" REMOVED IN MRBR-REFERENCE(S): "MSI 36.11.00/05" ADDED AND "MSI 36.00.00/16" REMOVED | MRBR REV 19
361143-01-1 | R | 2-36 | 361143-01-1 | MRB 36.11.00/02 |  |  | 413DL 423DL |  | 413 423 | THERMOSTAT - FAN AIR VALVE CONTROL REMOVE THE THERMOSTAT-FILTER OF THE FAN AIR VALVE-CONTROL FOR CLEANING. NOTE: DEPENDING ON OPERATING ENVIRONMENT AND OPERATORS EXPERIENCE, A LESS FREQUENT OR MORE FREQUENT INITIAL INTERVAL MAY BE USED. | AF | RST |  |  |  | 6000 FH OR 40 MO | MRB 6 SIL LUR |  |  | 361143-100-001 SIL 36-055 | 1 1 | 0.50 0.50 | 0.08 0.08 |  | POST 27723 (36-1038) | DESCRIPTION CHANGED FROM: "- DEPENDING ON OPERATING ENVIRONMENT AND OPERATORS EXPERIENCE,A LESS OR A MORE FREQUENT INITIAL INTERVAL MAY BE USED", TO: "DEPENDING ON OPERATING ENVIRONMENT AND OPERATORS EXPERIENCE, A LESS FREQUENT OR MORE FREQUENT INITIAL INTERVAL MAY BE USED." IN SOURCEREFERENCE: "(FEC 6) MRB 36.11.00/02" ADDED AND "(FEC 6) MRB 36.00.00/17" REMOVED IN MRBR-REFERENCE(S): "MSI 36.11.00/02" ADDED AND "MSI 36.00.00/17" REMOVED | MRBR REV 19, EDITORIAL AMMENDMENT BASED ON MRBR NOTE5
361143-02-1 | R | 2-36 | 361143-02-1 | MRB 36.11.00/02 |  |  | 413DL 423DL |  | 413 423 | THERMOSTAT - FAN AIR VALVE CONTROL CLEANING OF FAN AIR VALVE TEMPERATURE CONTROL THERMOSTAT (TCT) FILTER. NOTE: DEPENDING ON OPERATING ENVIRONMENT AND OPERATORS EXPERIENCE, A LESS FREQUENT OR MORE FREQUENT INITIAL INTERVAL MAY BE USED. | AF | RST |  |  |  | 6000 FH OR 40 MO | MRB 6 LUR |  |  | 361143-100-002 | 1 1 | 0.50 0.50 | 0.08 0.08 |  | PRE 27723 (36-1038) | DESCRIPTION CHANGED FROM: "- DEPENDING ON OPERATING ENVIRONMENT AND OPERATORS EXPERIENCE,A LESS OR A MORE FREQUENT INITIAL INTERVAL MAY BE USED", TO: "DEPENDING ON OPERATING ENVIRONMENT AND OPERATORS EXPERIENCE, A LESS FREQUENT OR MORE FREQUENT INITIAL INTERVAL MAY BE USED." IN SOURCEREFERENCE: "(FEC 6) MRB 36.11.00/02" ADDED AND "(FEC 6) MRB 36.00.00/17" REMOVED IN MRBR-REFERENCE(S): "MSI 36.11.00/02" ADDED AND "MSI 36.00.00/17" REMOVED | MRBR REV 19, EDITORIAL AMMENDMENT BASED ON MRBR NOTE5
361148-01-1 | R | 2-36 | 361148-01-1 | MRB 36.12.00/04 |  |  | 521AB 521CB 521EB 621AB 621CB 621EB |  | 500 600 | AIR BLEED DUCTS,WING PERFORM LEAK CHECK ON BLEED AIR DUCTING IN WING AREA BETWEEN BLEED AIR PRECOOLER, WING ANTI ICE VALVE AND WING/FUSELAGE CONNECTION NOTE: - TASK MAY BE COMBINED WITH TASKS 361200-02-1(A319) OR 361200-02-2(A320) OR 361200-02-3 (A | EN | FNC |  |  |  | 22000 FH OR 144 MO | MRB 6 SIL LUR |  |  | 361148-790-001 SIL 36-047 | 1 1 | 0.50 0.50 | 0.20 0.20 |  | ALL | DESCRIPTION CHANGED FROM: "361200-03-1 - DEPENDING ON OPERATING ENVIRONMENT AND OPERATOR'S EXPERIENCE,A LESS OR A MORE FREQUENT INITIAL INTERVAL MAY BE USED", TO: "361200-03-1. - DEPENDING ON OPERATING ENVIRONMENT AND OPERATORS EXPERIENCE, A LESS FREQUENT OR MORE FREQUENT INITIAL INTERVAL MAY BE USED." IN SOURCEREFERENCE: "(FEC 6) MRB 36.12.00/04" ADDED AND "(FEC 6) MRB 36.00.00/10" REMOVED IN MRBR-REFERENCE(S): "MSI 36.12.00/04" ADDED AND "MSI 36.00.00/10" REMOVED | MRBR REV 19, EDITORIAL AMENDMENT OF MRBR NOTE5
361149-01-1 | R | 2-36 | 361149-01-1 |  |  |  | 413DL 414FR 423DL 423FL |  | 410 420 | AIR BLEED PRECOOLER OUTLET DUCT DETAILED INSPECTION OF THE THERMOSTAT SUPPORT DUCT NOTE: - INTERVAL IS "750 FH" FOR FOLLOWING MOD CONFIG: POST 21500 PRE 22904 P2768 (SB 36-1022) PRE 22904 P2795 (SB 36-1023) - INTERVAL IS "48 MO" FOR FOLLOWING MO | EN | DET |  |  |  | NOTE | ISB |  |  | 361149-200-011 ISB 36-1020 | 1 1 | 0.05 0.05 | 0.14 0.14 |  | A320 IAE PRE 22904 (36-1023) | DESCRIPTION CHANGED FROM: "NOTE : - INTERVAL IS "500 FH" FOR FOLLOWING MOD.CONFIG.:POST 21500 PRE 22904 P2768 (SB36-1022) PRE 22904 P2795 (SB36-1023) - INTERVAL IS "30 MO" FOR FOLLOWING MOD.CONFIG.:PRE 21500 PRE 22904 P2795 (SB36-1023) OR POST 22904 P2768 (SB36-1022) PRE 22904 P2795 (SB36-1023)", TO: "NOTE: - INTERVAL IS "750 FH" FOR FOLLOWING MOD CONFIG: POST 21500 PRE 22904 P2768 (SB 36-1022) PRE 22904 P2795 (SB 36-1023) - INTERVAL IS "48 MO" FOR FOLLOWING MOD CONFIG: PRE 21500 PRE 22904 P2795 (SB 36-1023) OR POST 22904 P2768 (SB 36-1022) PRE 22904 P2795 (SB 36-1023)" | INCREASE OF INTERVAL HAS BEEN ACCEPTED
361149-02-1 | R | 2-36 | 361149-02-1 |  |  |  | 413DL 414FR 423DL 423FL |  | 410 420 | AIR BLEED PRECOOLER OUTLET DUCT DETAILED INSPECTION OF THE THERMOSTAT SUPPORT DUCT NOTE: - INTERVAL IS "750 FH" FOR FOLLOWING MOD CONFIG: POST 21500 PRE 22904 P2768 (SB 36-1022) PRE 22904 P2795 (SB 36-1023) - INTERVAL IS "48 MO" FOR FOLLOWING MO | EN | DET |  |  |  | NOTE | ISB |  |  | 361149-200-040 ISB 36-1020 | 1 1 | 0.05 0.05 | 0.14 0.14 |  | A320 CFM PRE 22904 (36-1023) | DESCRIPTION CHANGED FROM: "NOTE : -INTERVAL IS "500 FH" FOR FOLLOWING MOD CONFIG :POST 21500 PRE 22904 P 2768 (SB 36-1022) PRE 22904 P 2795 (SB 36-1023) -INTERVAL IS "30 MO" FOR FOLLOWING MOD CONFIG : PRE 21500 PRE 22904 P 2795 (SB 36-1023) OR POST 22904 P 2768 (SB 36-1022) PRE 22904 P 2795", TO: "NOTE: - INTERVAL IS "750 FH" FOR FOLLOWING MOD CONFIG: POST 21500 PRE 22904 P2768 (SB 36-1022) PRE 22904 P2795 (SB 36-1023) - INTERVAL IS "48 MO" FOR FOLLOWING MOD CONFIG: PRE 21500 PRE 22904 P2795 (SB 36-1023) OR POST 22904 P2768 (SB 36-1022) PRE 22904 P2795" | INCREASE OF INTERVAL HAS BEEN ACCEPTED
361200-01-1 | R | 2-36 | 361200-01-1 | MRB 36.12.00/03 |  |  |  |  | 210 | AIR BLEED AIR SUPPLY & CROSSBLEED SYST OPERATIONAL CHECK OF CROSSBLEED VALVE IN MANUAL MODE | AF | OPC |  |  |  | 50 MO | MRB 9 |  |  | 361200-710-002 | 1 | 0.10 |  |  | ALL | IN SOURCEREFERENCE: "(FEC 9) MRB 36.12.00/03" ADDED AND "(FEC 9) MRB 36.00.00/03" REMOVED IN MRBR-REFERENCE(S): "MSI 36.12.00/03" ADDED AND "MSI 36.00.00/03" REMOVED | MRBR REV 19
361200-02-1 | R | 2-36 | 361200-02-1 | MRB 36.12.00/07 |  |  | 151BW 151SW 151TW 151UW 151VW 161AW 161BW 161CW 161DW 312AR 314AR |  | 150 160 190 310 | APU BLEED AIR SUPPLY & CROSSBLEED SYST PERFORM LEAK CHECK ON APU BLEED AIR DUCTING (UPSTREAM THE APU BLEED CHECK VALVE) NOTE: TASK MAY BE COMBINED WITH TASKS 361148-01-1 AND 361200-03-1. | EN | FNC |  |  |  | 22000 FH OR 144 MO | MRB 6 SIL LUR |  |  | 361200-790-002 SIL 36-047 | 1 1 1 1 | 0.50 0.50 0.50 0.50 | 0.13 0.09 0.05 |  | A319 | DESCRIPTION CHANGED FROM: "NOTE : - TASK MAY BE COMBINED WITH TASKS 361148-01-1 AND 361200-03-1", TO: "NOTE: TASK MAY BE COMBINED WITH TASKS 361148-01-1 AND 361200-03-1." IN SOURCEREFERENCE: "(FEC 6) MRB 36.12.00/07" ADDED AND "(FEC 6) MRB 36.00.00/15" REMOVED IN MRBR-REFERENCE(S): "MSI 36.12.00/07" ADDED AND "MSI 36.00.00/15" REMOVED | MRBR REV 19, EDITORIAL CLEAN-UP OF NOTE
361200-02-2 | R | 2-36 | 361200-02-2 | MRB 36.12.00/07 |  |  | 734 744 151CW 151DW 151EW 151HW 151JW 161AW 161BW 161CW 312AR 314AR | ACT(S) REMOVED (IF INSTALLED); | 147 148 151 161 198 312 314 315 | APU BLEED AIR SUPPLY & CROSSBLEED SYST PERFORM LEAK CHECK ON APU BLEED AIR DUCTING (UPSTREAM THE APU BLEED CHECK VALVE) NOTE: TASK MAY BE COMBINED WITH TASKS 361148-01-1 AND 361200-03-1. | EN | FNC |  |  |  | 22000 FH OR 144 MO | MRB 6 SIL LUR |  |  | 361200-790-002 SIL 36-047 | 1 1 1 1 1 1 1 1 | 0.50 0.50 0.50 0.50 0.50 0.50 0.50 0.50 | 0.02 0.02 0.14 0.07 0.02 0.03 | 34.02 | A320 | DESCRIPTION CHANGED FROM: "NOTE : - TASK MAY BE COMBINED WITH TASKS 361148-01-1 AND 361200-03-1", TO: "NOTE: TASK MAY BE COMBINED WITH TASKS 361148-01-1 AND 361200-03-1." IN SOURCEREFERENCE: "(FEC 6) MRB 36.12.00/07" ADDED AND "(FEC 6) MRB 36.00.00/15" REMOVED IN MRBR-REFERENCE(S): "MSI 36.12.00/07" ADDED AND "MSI 36.00.00/15" REMOVED | MRBR REV 19, EDITORIAL CLEAN-UP OF NOTE
361200-02-3 | R | 2-36 | 361200-02-3 | MRB 36.12.00/07 |  |  | 151BW 151CW 151DW 151EW 151HW 151JW 151RW 161AW 161BW 161CW 161DW 197KB 312AR 314AR |  | 150 160 190 310 | APU BLEED AIR SUPPLY & CROSSBLEED SYST PERFORM LEAK CHECK ON APU BLEED AIR DUCTING (UPSTREAM THE APU BLEED CHECK VALVE) NOTE: TASK MAY BE COMBINED WITH TASKS 361148-01-1 AND 361200-03-1. | EN | FNC |  |  |  | 22000 FH OR 144 MO | MRB 6 SIL LUR |  |  | 361200-790-002 SIL 36-047 | 1 1 1 1 | 0.50 0.50 0.50 0.50 | 0.20 0.09 0.15 0.05 |  | A321 | DESCRIPTION CHANGED FROM: "NOTE : - TASK MAY BE COMBINED WITH TASKS 361148-01-1 AND 361200-03-1", TO: "NOTE: TASK MAY BE COMBINED WITH TASKS 361148-01-1 AND 361200-03-1." IN SOURCEREFERENCE: "(FEC 6) MRB 36.12.00/07" ADDED AND "(FEC 6) MRB 36.00.00/15" REMOVED IN MRBR-REFERENCE(S): "MSI 36.12.00/07" ADDED AND "MSI 36.00.00/15" REMOVED | MRBR REV 19, EDITORIAL CLEAN-UP OF NOTE
361200-02-4 | R | 2-36 | 361200-02-4 | MRB 36.12.00/07 |  |  | 151AX 151BW 151BX 151CX 161HW 161JW 312AR 314AR |  | 150 160 190 310 | APU BLEED AIR SUPPLY & CROSSBLEED SYST PERFORM LEAK CHECK ON APU BLEED AIR DUCTING (UPSTREAM THE APU BLEED CHECK VALVE) NOTE: TASK MAY BE COMBINED WITH TASKS 361148-01-1 AND 361200-03-1. | EN | FNC |  |  |  | 22000 FH OR 144 MO | MRB 6 SIL LUR |  |  | 361200-790-002 SIL 36-047 | 1 1 1 1 | 0.50 0.50 0.50 0.50 | 0.44 0.36 0.05 |  | A318 | DESCRIPTION CHANGED FROM: "NOTE : - TASK MAY BE COMBINED WITH TASKS 361148-01-1 AND 361200-03-1", TO: "NOTE: TASK MAY BE COMBINED WITH TASKS 361148-01-1 AND 361200-03-1." IN SOURCEREFERENCE: "(FEC 6) MRB 36.12.00/07" ADDED AND "(FEC 6) MRB 36.00.00/15" REMOVED IN MRBR-REFERENCE(S): "MSI 36.12.00/07" ADDED AND "MSI 36.00.00/15" REMOVED | MRBR REV 19, EDITORIAL CLEAN-UP OF NOTE
361200-03-1 | R | 2-36 | 361200-03-1 | MRB 36.12.00/05 |  |  | 191KB 192KB |  | 191 192 | APU BLEED AIR SUPPLY & CROSSBLEED SYST LEAK CHECK OF BLEED AIR DUCTING IN FUSELAGE AREA BETWEEN APU BLEED CHECK VALVE, AIR CONDITIONING PACK AND WING/FUSELAGE CONNECTION NOTE: - TASK MAY BE COMBINED WITH TASKS 361148-01-1 AND 361200-02-1 (A319) OR | EN | FNC |  |  |  | 22000 FH OR 144 MO | MRB 6 SIL LUR |  |  | 361200-790-003 SIL 36-047 | 1 1 | 0.50 0.50 | 0.08 0.10 |  | ALL | DESCRIPTION CHANGED FROM: "361200-02-1(A319) OR 361200-02-2 (A320) OR 361200-02-3(A321) OR 361200-02-4(A318) - DEPENDING ON OPERATING ENVIRONMENT AND OPERATOR'S EXPERIENCE,A LESS OR A MORE FREQUENT INITIAL INTERVAL MAY BE USED", TO: "361200-02-1 (A319) OR 361200-02-2 (A320) OR 361200-02-3 (A321) OR 361200-02-4 (A318). - DEPENDING ON OPERATING ENVIRONMENT AND OPERATOR'S EXPERIENCE, A LESS OR A MORE FREQUENT INITIAL INTERVAL MAY BE USED." IN SOURCEREFERENCE: "(FEC 6) MRB 36.12.00/05" ADDED AND "(FEC 6) MRB 36.00.00/11" REMOVED IN MRBR-REFERENCE(S): "MSI 36.12.00/05" ADDED AND "MSI 36.00.00/11" REMOVED | MRBR REV 19, EDITORIAL AMENDMENT
361251-01-1 | R | 2-36 | 361251-01-1 | MRB 36.12.00/02 |  |  | 197BB |  | 192 | APU BLEED CHECK VALVE REMOVE AND CHECK AUXILIARY POWER UNIT BLEED CHECK VALVE FOR CONDITION | AF | DET |  |  |  | 24000 FH OR 160 MO | MRB 6,9 LUR |  |  | 361251-200-001 SIL 36-038 | 1 | 0.50 | 0.15 |  | POST 24206 (36-1028) OR POST 30588 | IN SOURCEREFERENCE: "(FEC 6,9) MRB 36.12.00/02" ADDED AND "(FEC 6,9) MRB 36.00.00/04" REMOVED IN MRBR-REFERENCE(S): "MSI 36.12.00/02" ADDED AND "MSI 36.00.00/04" REMOVED | MRBR REV 19
361251-01-2 | R | 2-36 | 361251-01-2 | MRB 36.12.00/01 |  |  | 197BB |  | 192 | APU BLEED CHECK VALVE REMOVE AND CHECK AUXILIARY POWER UNIT BLEED CHECK VALVE FOR CONDITION | AF | DET |  |  |  | 11000 FH OR 73 MO | MRB 6,9 LUR |  |  | 361251-200-001 SIL 36-038 | 1 | 0.50 | 0.15 |  | PRE 24206 (36-1028) PRE 30588 | IN SOURCEREFERENCE: "(FEC 6,9) MRB 36.12.00/01" ADDED AND "(FEC 6,9) MRB 36.00.00/13" REMOVED IN MRBR-REFERENCE(S): "MSI 36.12.00/01" ADDED AND "MSI 36.00.00/13" REMOVED | MRBR REV 19
381000-01-1 |  | 2-38 | 381000-01-1 | MRB 38.10.00/01 |  |  | 133AL 171AL |  | 171 | POTABLE WATER SYSTEM STERILIZATION OF POTABLE WATER SYSTEM AND DISCARD OF WATER FILTER ELEMENTS, IF INSTALLED NOTE: DEPENDING ON OPERATING ENVIRONMENT AND OPERATORS EXPERIENCE, A LESS FREQUENT OR MORE FREQUENT INITIAL INTERVAL MAY BE USED. | CA | RST |  |  |  | 100 DY OR NR NOTE | MRB 6,9 |  |  | 381000-670-002 | 2 | 3.00 | 0.05 |  | A318 OR A319 OR A320 PRE 21003 OR A321
381000-01-2 |  | 2-38 | 381000-01-2 | MRB 38.10.00/01 |  |  | 133AL 171AL 192NB |  | 171 | POTABLE WATER SYSTEM STERILIZATION OF POTABLE WATER SYSTEM AND DISCARD OF WATER FILTER ELEMENTS, IF INSTALLED NOTE: DEPENDING ON OPERATING ENVIRONMENT AND OPERATORS EXPERIENCE, A LESS FREQUENT OR MORE FREQUENT INITIAL INTERVAL MAY BE USED. | CA | RST |  |  |  | 100 DY OR NR NOTE | MRB 6,9 |  |  | 381000-670-002 | 2 | 3.00 | 0.07 |  | A320 POST 21003
381000-02-1 |  | 2-38 | 381000-02-1 | MRB 38.10.00/03 |  |  | 131NW 131PW 132PW 825 |  | 138 | POTABLE WATER SYSTEM GENERAL VISUAL INSPECTION OF POTABLE WATER TANK | UT | GVI |  |  |  | 15000 FH OR 100 MO | MRB 9 LUR |  |  | 381141-200-001 | 1 | 0.75 | 0.11 |  | A320 POST 21003
383100-02-1 |  | 2-38 | 383100-02-1 | MRB 38.31.01/03 |  |  | 161DW 162DW |  | 170 | VACUUM TOILET SYSTEM INSPECT WATER SEPARATOR AND ASSOCIATED FILTER ELEMENT, AND CLEAN AS NECESSARY | UT | DET |  |  |  | 6000 FH OR 24 MO | MRB 9 |  |  | 383167-610-001 SIL 38-020 | 2 | 0.50 | 0.04 |  | A318 OR A319 PRE 27116 OR A320 POST 20109 PRE 21891 OR A320 POST 21999 PRE 21891 OR A321
383100-03-1 |  | 2-38 | 383100-03-1 |  |  |  | 161DW 162DW |  | 170 | VACUUM TOILET SYSTEM CHECK VACUUM BLOWER AIR FILTER FOR CONTAMINATION | AF | CHK |  |  |  | 7500 FH OR 48 MO | MPD |  |  | 383164-600-001 | 1 | 0.05 | 0.04 |  | A320 POST 20109 PRE 20670 PRE 21891 PRE 21999
383100-05-1 |  | 2-38 | 383100-05-1 | MRB 38.31.01/06 |  |  | 161DW 162DW |  | 172 | VACUUM TOILET SYSTEM DETAILED INSPECTION OF CLEANLINESS INSIDE WASTE TANK NOTE: DEPENDING ON OPERATING ENVIRONMENT AND OPERATORS EXPERIENCE, A LESS FREQUENT OR MORE FREQUENT INITIAL INTERVAL MAY BE USED. | UT | DET |  |  |  | 6000 FH OR 24 MO NOTE | MRB 6 SIL |  |  | 383161-210-001 SIL 38-020 | 1 | 0.50 | 0.04 |  | A318 OR A319 OR A320 POST 20109 PRE 21891 OR A320 POST 21999 PRE 21891 OR A321
383100-06-1 |  | 2-38 | 383100-06-1 | MRB 38.31.01/05 |  |  |  |  | 200 | VACUUM TOILET SYSTEM CLEANING OF VACUUM WASTE LINES WITH CHEMICAL CLEANING AGENT AND CRUSHED ICE NOTE: DEPENDING ON OPERATING ENVIRONMENT AND OPERATORS EXPERIENCE, A LESS FREQUENT OR MORE FREQUENT INITIAL INTERVAL MAY BE USED. | AF | RST |  |  |  | 150 FH OR 2 MO NOTE | MRB 7 SIL LUR |  |  | 383100-100-018 SIL 38-020 | 1 | 0.30 |  |  | A318 OR A319 OR A320 POST 20109 PRE 21891 OR A320 POST 21999 PRE 21891 OR A321
383100-07-1 | R | 2-38 | 383100-07-1 | [5 empty] | 200 | VACUUM TOILET SYSTEM CORRECTIVE VACUUM WASTE LINE CLEANING. NOTE: INTERVAL MAY BE ADJUSTED ACCORDING TO OPERATOR EXPERIENCE. | AF | RST |  |  |  | 6000 FH OR 48 MO NOTE | SIL LUR |  |  | 383100-100-004 SIL 38-020 | 2 | 10.00 |  |  | A318 OR A319 OR A320 POST 20109 PRE 21891 OR A320 POST 21999 PRE 21891 OR A321 | DESCRIPTION CHANGED FROM: "NOTE:INTERVAL", TO: "NOTE: INTERVAL" | EDITORIAL CLEAN-UP OF NOTE
383100-52-2 |  | 2-38 | 383100-52-2 | MRB 38.31.01/03 |  |  | 161DW 162DW |  | 170 | VACUUM TOILET SYSTEM INSPECT WATER SEPARATOR AND ASSOCIATED FILTER ELEMENT AND CLEAN AS NECESSARY NOTE: IF ACT INSTALLED IN THE AFT CARGO COMPARTMENT ACCESS THROUGH CABIN FLOOR 251DH AND 161EC | UT | DET |  |  |  | 6000 FH OR 24 MO | MRB 9 |  |  | 383167-610-002 SIL 38-020 | 2 | 1.00 | 0.04 |  | A319 POST 27116
383102-01-1 |  | 2-38 | 383102-01-1 | MRB 38.31.02/01 |  |  | 125AL 812 172AR |  | 125 171 | TOILET SYSTEM (RECIRCULATION TYPE) GENERAL VISUAL INSPECTION OF WASTE TANKS DRAIN PIPES. | UT | GVI |  |  |  | 6000 FH OR 48 MO | MRB 9 LUR |  |  | 383174-210-801 | 1 1 | 0.20 0.20 | 0.04 0.02 |  | A320 PRE 20109 PRE 21999
383155-01-1 |  | 2-38 | 383155-01-1 | [5 empty] | 200 | VACUUM TOILET RINSE VALVE REMOVE, CLEAN AND INSPECT TOILET RINSE VALVES FROM ALL TOILETS. NOTE: THE INTERVAL IS SELECTED TO FIT WITH THE CURRENT 2C EQUIVALENT CALENDAR TIME AS DEFINED IN A318/A319/A320/A321 MPD GENERAL INTRODUCTION. THE INTERVAL M | UT | RST |  |  |  | 48 MO | SIL |  |  | 383155-100-001 SIL 38-031 | 1 | 0.35 |  |  | P/N 15800-348 REV.A OR P/N 15800-348 REV.B OR P/N 15800-348 REV.C
383200-01-1 | R | 2-38 | 383200-01-1 | MRB 38.32.00/02 |  |  |  |  | 200 | WASTE WATER DRAIN CLEAN FILTER ELEMENT OF WASHBASIN DRAIN VALVES NOTE: DEPENDING ON OPERATING ENVIRONMENT AND OPERATORS EXPERIENCE, A LESS FREQUENT OR MORE FREQUENT INITIAL INTERVAL MAY BE USED. | UT | RST |  |  |  | 1500 FH OR 24 MO NOTE | MRB 7 LUR |  |  | 383200-100-002 SIL 38-029 | 1 | 0.10 |  |  | POST 26364 OR POST 26368 OR POST 28225 (38-1055) | IN APPLICABILITY: "POST 26368 OR POST 28225 (38-1055)" ADDED | MRBR REV 19
383200-02-1 | R | 2-38 | 383200-02-1 | [5 empty] | 200 | SINK DRAIN AIR STOP VALVE REMOVE FOR CLEANING THE SINK DRAIN AIR STOP VALVE. | UT | RST |  |  |  | 6500 FH OR 48 MO | SIL LUR |  |  | 383200-100-003 TFU 38.32.00.005 SIL 38-029 | 1 | 0.30 |  |  | PRE 26364 PRE 26368 PRE 28225 (38-1055) | APPLICABILITY CHANGED FROM: "PRE 26364", TO: "PRE 26364 PRE 26368 PRE 28225 (38-1055)" | AIRCRAFT WITH MOD 26368 OR MOD 28225 ARE NOT AFFECTED
384142-01-1 |  | 2-38 | 384142-01-1 | MRB 38.40.00/01 |  |  | 161DW 826 |  | 171 | AIR FILTER DISCARD SYSTEM FILTER ELEMENT NOTE : DEPENDING ON EACH INDIVIDUAL OPERATOR'S ENVIRONMENT A MORE FREQUENT INTERVAL MAY BE USED | CA | DIS |  |  |  | 24000 FH OR 72 MO | MRB 6,9 |  |  | 384100-610-001 | 1 | 0.10 | 0.04 |  | A318 OR A319 OR A320 PRE 21003 OR A321
384142-01-2 |  | 2-38 | 384142-01-2 | MRB 38.40.00/01 |  |  | 131PW 825 |  | 137 | AIR FILTER DISCARD SYSTEM FILTER ELEMENT NOTE : DEPENDING ON EACH INDIVIDUAL OPERATOR'S ENVIRONMENT A MORE FREQUENT INTERVAL MAY BE USED | CA | DIS |  |  |  | 24000 FH OR 72 MO NOTE | MRB 6,9 |  |  | 384100-610-001 | 1 | 0.10 | 0.06 |  | A320 POST 21003
384241-01-1 |  | 2-38 | 384241-01-1 | MRB 38.40.00/03 |  |  | 131PW 825 |  | 137 | AIR SUPPLY DETAILED INSPECTION OF COMPRESSOR INLET FILTER. NOTE: DEPENDING ON OPERATING ENVIRONMENT AND OPERATORS EXPERIENCE, A LESS FREQUENT OR MORE FREQUENT INITIAL INTERVAL MAY BE USED. | CA | DET |  |  |  | 12000 FH OR 80 MO NOTE | MRB 9 LUR |  |  | 384200-210-001 | 1 | 0.05 | 0.06 |  | A320 POST 22630 OR A320 POST 25083
384241-01-2 | R | 2-38 | 384241-01-2 | MRB 38.40.00/03 |  |  | 162DW 826 |  | 172 | AIR SUPPLY DETAILED INSPECTION OF COMPRESSOR INLET FILTER. NOTE: DEPENDING ON OPERATING ENVIRONMENT AND OPERATORS EXPERIENCE, A LESS FREQUENT OR MORE FREQUENT INITIAL INTERVAL MAY BE USED. | CA | DET |  |  |  | 12000 FH OR 80 MO NOTE | MRB 9 LUR |  |  | 384200-210-001 | 1 | 0.05 | 0.04 |  | A319 POST 22628 (38-1063), (38-1085) OR A319 POST 25084 (38-1063), (38-1085) OR A321 POST 22628 (38-1063), (38-1097) OR A321 POST 25084 (38-1063), (38-1097) | APPLICABILITY CHANGED FROM: "A319 POST 22628 (38-1063) OR A319 POST 25084 (38-1063) OR A321 POST 22628 (38-1063) OR A321 POST 25084 (38-1063)", TO: "A319 POST 22628 (38-1063), (38-1085) OR A319 POST 25084 (38-1063), (38-1085) OR A321 POST 22628 (38-1063), (38-1097) OR A321 POST 25084 (38-1063), (38-1097)" | MOD SB REVIEW
384241-02-1 |  | 2-38 | 384241-02-1 | MRB 38.40.00/04 |  |  | 131PW 825 |  | 137 | AIR SUPPLY DISCARD COMPRESSOR INLET FILTER ELEMENT. | CA | DIS |  |  |  | 12000 FH OR 80 MO | MRB 9 LUR |  |  | 384200-610-002 | 1 | 0.15 | 0.06 |  | A320 POST 21367 (38-1013) PRE 22630 PRE 25083
384241-02-2 |  | 2-38 | 384241-02-2 | MRB 38.40.00/04 |  |  | 161AZ 826 |  | 163 | AIR SUPPLY DISCARD COMPRESSOR INLET FILTER ELEMENT. | CA | DIS |  |  |  | 12000 FH OR 80 MO | MRB 9 LUR |  |  | 384200-610-002 | 1 | 0.15 | 0.05 |  | A320 POST 20288
384242-01-1 |  | 2-38 | 384242-01-1 | MRB 38.40.00/02 |  |  | 131PW 825 |  | 137 | AIR SUPPLY DISCARD COMPRESSOR OUTLET FILTER ELEMENT. | CA | DIS |  |  |  | 24000 FH OR 72 MO | MRB 9 |  |  | 384200-610-001 | 1 | 0.10 | 0.06 |  | A320 POST 21367 (38-1013) OR A320 POST 22630 OR A320 POST 25083
384242-01-2 |  | 2-38 | 384242-01-2 | MRB 38.40.00/02 |  |  | 161AZ 826 |  | 163 | AIR SUPPLY DISCARD COMPRESSOR OUTLET FILTER ELEMENT. | CA | DIS |  |  |  | 24000 FH OR 72 MO | MRB 9 |  |  | 384200-610-001 | 1 | 0.10 | 0.05 |  | A320 POST 20288
384242-01-3 | R | 2-38 | 384242-01-3 | MRB 38.40.00/02 |  |  | 161DW 826 |  | 171 | AIR SUPPLY DISCARD COMPRESSOR OUTLET FILTER ELEMENT. | CA | DIS |  |  |  | 24000 FH OR 72 MO | MRB 9 |  |  | 384200-610-001 | 1 | 0.10 | 0.04 |  | A319 POST 22628 (38-1063), (38-1085) OR A319 POST 25084 (38-1063), (38-1085) OR A321 POST 22628 (38-1063), (38-1097) OR A321 POST 25084 (38-1063), (38-1097) | APPLICABILITY CHANGED FROM: "A319 POST 22628 (38-1063) OR A319 POST 25084 (38-1063) OR A321 POST 22628 (38-1063) OR A321 POST 25084 (38-1063)", TO: "A319 POST 22628 (38-1063), (38-1085) OR A319 POST 25084 (38-1063), (38-1085) OR A321 POST 22628 (38-1063), (38-1097) OR A321 POST 25084 (38-1063), (38-1097)" | MOD SB REVIEW
443400-02-1 | R | 2-44 | 443400-02-1 | MRB 44.34.00/02 |  |  |  |  | 200 | ON BOARD MOBILE TELEPHONY SYSTEM CALIBRATION OF BASE TRANSCEIVER STATION | AV | RST |  |  |  | VR | MRB 6 | T |  | 443400-820-001 | 1 | 0.20 |  |  | POST 36475 (23-1321), (44-1025), (44-1028), (44-1037), (44-1038), (44-1041) IF ON BOARD GSM-SYSTEM ACTIVATED | TIME CONTROLLED ITEM CHANGED FROM: "NO", TO "YES" APPLICABILITY CHANGED FROM: "POST 36475 (23-1321), (44-1025), (44-1028) IF ON BOARD GSM-SYSTEM ACTIVATED", TO: "POST 36475 (23-1321), (44-1025), (44-1028), (44-1037), (44-1038), (44-1041) IF ON BOARD GSM-SYSTEM ACTIVATED" | MOD SB REVIEW, TCI REVIEW
443400-03-1 | N | 2-44 | 443400-03-1 | [5 empty] | 200 | ON BOARD MOBILE TELEPHONY SYSTEM REMOVE AIRCRAFT GSM SERVER (AGS) FOR IN SHOP BATTERY REPLACEMENT | AV | RST |  |  |  | 30 MO | SIL |  |  | 443400-920-801 SIL 44-003 | 1 | TBD |  |  | POST 36475 (23-1321), (44-1025), (44-1028), (44-1037), (44-1038), (44-1041) IF ON BOARD GSM-SYSTEM ACTIVATED | NEW TASK ADDED | SIL 44-003
464000-01-1 | R | 2-46 | 464000-01-1 | [5 empty] | 120 | CABIN INFORMATION SYSTEMS REPLACE HESU BATTERY PACK | EL | RST |  |  |  | 24 MO | SIL | T |  | 464100-920-801 SIL 46-018 | 1 | TBD |  |  | P/N Z450H000 | TASK CODE CHANGED FROM: "DIS", TO: "RST" | TO CONSIDER SHOP MAINTENANCE
464000-02-1 | N | 2-46 | 464000-02-1 | MRB 46.40.00/01 |  |  |  |  | 200 | CABIN INFORMATION SYSTEMS CALIBRATION OF BASE TRANSCEIVER STATION | EL | RST |  |  |  | VR | MRB 7 | T |  |  | 1 | TBD |  |  | POST 152780 IF OMTS ACTIVATED | NEW TASK ADDED | MRBR REV 19
470000-01-1 | R | 2-47 | 470000-01-1 | MRB 47.00.00/01 |  |  | 191BB |  | 191 | INERT GAS GENERATION SYSTEM D-ULPA FILTER ELEMENT REPLACEMENT NOTE: IF SYSTEM IS DEACTIVATED WHEN TASK BECOMES DUE, TASK MAY BE POSTPONED UNTIL REACTIVATION. | AF | DIS |  |  |  | 7000 FH OR 48 MO | MRB 9 LUR |  |  | 471041-920-001 | 1 | 0.75 | 0.10 |  | POST 38196 NOTE OR POST 150500 (47-1002), (47-1004), (47-1007), (47-1021), (47-1023) | 100% INTERVAL: "OR 48 MO" ADDED IN SOURCE: "LUR" ADDED | LUR REVIEW
470000-02-1 | R | 2-47 | 470000-02-1 | MRB 47.00.00/02 |  |  | 191AB 191BB |  | 191 | INERT GAS GENERATION SYSTEM AIR SEPARATOR MODULE REPLACEMENT NOTE: IF SYSTEM IS DEACTIVATED WHEN TASK BECOMES DUE, TASK MAY BE POSTPONED UNTIL REACTIVATION. | AF | DIS |  |  |  | 27000 FH OR 180 MO | MRB 6 LUR |  |  | 471043-920-001 | 1 | 0.75 | 0.26 |  | POST 38196 NOTE | 100% INTERVAL: "OR 180 MO" ADDED IN SOURCE: "LUR" ADDED IN SOURCE: "FAL" REMOVED IN REFERENCE(S): "FAL P/N 2060017-1XX" REMOVED IN APPLICABILITY: "POST 38062 (47-1002), (47-1004), (47-1007), (47-1021), (47-1023), (47-1026), (47-1029), (47-1035) NOTE" REMOVED | ALS 5(FAL) REV 01, LUR REVIEW, LIFE LIMITATION ITEM EXCLUDED FROM MPD
470000-03-1 |  | 2-47 | 470000-03-1 | FAL 470000-00001-1-F |  |  | 191BB 241EF |  | 191 | INERT GAS GENERATION SYSTEM OPERATIONAL CHECK OF DUAL FLOW SHUT OFF VALVE (DFSOV), DUAL FLAPPER CHECK VALVES (DFCV) AND NITROGEN ENRICHED AIR (NEA) LINE FOR LEAKS. | AF | OPC |  |  |  | 12000 FH | FAL |  |  | 472143-700-001 | 1 | 0.75 | 0.16 |  | POST 38062 (47-1002), (47-1004), (47-1007)
470000-04-1 |  | 2-47 | 470000-04-1 | FAL 470000-00002-1-F |  |  | 191BB 241EF |  | 191 | INERT GAS GENERATION SYSTEM OPERATIONAL CHECK OF BOTH DUAL FLAPPER CHECK VALVES (DFCV) FOR LEAKS. | AF | OPC |  |  |  | 60000 FH | FAL |  |  | 472043-700-001 | 1 | 0.76 | 0.16 |  | POST 38062 (47-1002), (47-1004), (47-1007)
470000-05-1 |  | 2-47 | 470000-05-1 | FAL 470000-00003-1-F |  |  | 191BB 241EF |  | 191 | INERT GAS GENERATION SYSTEM OPERATIONAL CHECK OF BOTH DUAL FLAPPER CHECK VALVES (DFCV) FOR REVERSE FLOW AND NITROGEN ENRICHED AIR (NEA) LINE FOR LEAKS. NOTE: TASK ONLY APPLICABLE TO AIRCRAFT ON WHICH IGGS PROVISIONS MOD 38195 HAS BEEN EMBODIED BY S | AF | OPC |  |  |  | 12000 FH | FAL |  |  | 472143-700-002 | 1 | 0.75 | 0.16 |  | POST 150499 (47-1001), (47-1003), (47-1006), (47-1020), (47-1022), (47-1025), (47-1028), (47-1034) PRE 38062 (47-1002), (47-1004), (47-1007), (47-1021), (47-1023), (47-1026), (47-1029), (47-1035) NOTE
470000-06-1 | R | 2-47 | 470000-06-1 | FAL 470000-00004-1-F |  |  | 191BB 241EF |  | 191 | INERT GAS GENERATION SYSTEM OPERATIONAL CHECK OF DUAL FLAPPER CHECK VALVES (DFCV) FOR REVERSE FLOW. NOTE: TASK ONLY APPLICABLE TO AIRCRAFT ON WHICH IGGS PROVISIONS MOD 38195 HAS BEEN EMBODIED IN PRODUCTION, BUT THE FTIS MOD 38062 IS NOT EMBODIED. | AF | OPC |  |  |  | 12000 FH | FAL |  |  | 472143-700-004 | 1 | 0.76 | 0.16 |  | POST 38195 PRE 38062 (47-1002), (47-1004), (47-1007), (47-1021), (47-1023), (47-1026), (47-1029), (47-1035) NOTE | IN DESCRIPTION: "(DFCV)" ADDED | ALS 5(FAL) REV 01
491200-A1-1 |  | 2-49 | 491200-A1-1 | MRB 49.12.00/02-32 |  |  | 315AL 316AR |  | 315 | APU MOUNTS DETAILED INSPECTION OF APU SUSPENSION RODS, VIBRATION ISOLATOR STRUCTURE INCLUDING BRACKETS AND VISIBLE PART OF STRUCTURE ATTACHMENT FITTINGS NOTE : TASK MAY BE ACCOMPLISHED AT OPPORTUNITY OF APU CHANGE | EN | DET |  |  |  | 80 MO NOTE | MRB 9 |  |  | 491200-210-004 | 1 | 0.30 | 0.02 |  | APS 3200
491200-A2-1 |  | 2-49 | 491200-A2-1 | MRB 49.12.00/01-32 |  |  | 315AL 316AR |  | 315 316 | APU MOUNTS GENERAL VISUAL INSPECTION OF APU SUSPENSION SYSTEM FOR CONDITION AND SECURITY. | AF | GVI |  |  |  | 20 MO | MRB 9 |  |  | 491200-210-005 | 1 1 | 0.55 0.55 | 0.01 0.01 |  | APS 3200
491200-B1-1 |  | 2-49 | 491200-B1-1 | MRB 49.12.00/02-13 |  |  | 315AL 316AR |  | 315 | APU MOUNTS DETAILED INSPECTION OF APU SUSPENSION RODS, VIBRATION ISOLATOR STRUCTURE INCLUDING BRACKETS AND VISIBLE PART OF STRUCTURE ATTACHMENT FITTINGS NOTE : TASK MAY BE ACCOMPLISHED AT OPPORTUNITY OF APU CHANGE | EN | DET |  |  |  | 80 MO NOTE | MRB 9 |  |  | 491200-210-007 | 1 | 0.30 | 0.02 |  | 131-9(A)
491200-B2-1 |  | 2-49 | 491200-B2-1 | MRB 49.12.00/01-13 |  |  | 315AL 316AR |  | 315 316 | APU MOUNTS GENERAL VISUAL INSPECTION OF APU SUSPENSION SYSTEM FOR CONDITION AND SECURITY. | AF | GVI |  |  |  | 20 MO | MRB 9 |  |  | 491200-210-804 | 1 1 | 0.55 0.55 | 0.01 0.01 |  | 131-9(A)
491200-01-1 |  | 2-49 | 491200-01-1 | MRB 49.12.00/01-36 |  |  |  |  | 315 | APU MOUNTS DETAILED INSPECTION OF APU SUSPENSION RODS, VIBRATION ISOLATOR STRUCTURE INCLUDING BRACKETS AND VISIBLE PART OF STRUCTURE ATTACHMENT FITTINGS NOTE : TASK MAY BE ACCOMPLISHED AT OPPORTUNITY OF APU CHANGE | AF | DET |  |  |  | 80 MO NOTE | MRB 9 |  |  | 491200-210-001 | 1 | 0.30 |  |  | GTCP 36-300
491200-02-1 |  | 2-49 | 491200-02-1 | MRB 49.12.00/02-36 |  |  | 315AL 316AR |  | 315 316 | APU MOUNTS GENERAL VISUAL INSPECTION OF APU SUSPENSION SYSTEM FOR CONDITION AND SECURITY. | AF | GVI |  |  |  | 20 MO | MRB 9 |  |  | 491200-210-002 | 1 1 | 0.55 0.55 | 0.01 0.01 |  | GTCP 36-300
491200-03-1 |  | 2-49 | 491200-03-1 |  |  |  | 315AL 316AR |  | 315 | APU MOUNTS DETAILED INSPECTION OF THE TIE-ROD FORK ENDS | AF | DET |  |  |  | 600 FH OR 6 MO | ISB LUR |  |  | 491200-210-003 ISB 49-1006 | 1 | 0.75 | 0.02 |  | A320 GTCP 36-300 PRE 21827 (49-1009) PRE 21999
491300-A1-1 |  | 2-49 | 491300-A1-1 | MRB 49.13.00/01-32 |  |  | 315AL 316AR |  | 310 | FIRE SEALS GENERAL VISUAL INSPECTION OF ALL APU COMPARTMENT FIRE WALLS AND SEALS: - COMPARTMENT DOORS - FWD AND AFT FIRE WALLS - SIDE FIRE WALLS - UPPER FIRE WALL | EN | GVI |  |  |  | 20 MO | MRB 8 |  |  | 491300-200-002 | 1 | 1.42 | 0.02 |  | APS 3200
491300-B1-1 |  | 2-49 | 491300-B1-1 | MRB 49.13.00/01-13 |  |  | 315AL 316AR |  | 310 | FIRE SEALS GENERAL VISUAL INSPECTION OF ALL APU COMPARTMENT FIRE WALLS AND SEALS: - COMPARTMENT DOORS - FWD AND AFT FIRE WALLS - SIDE FIRE WALLS - UPPER FIRE WALL | EN | GVI |  |  |  | 20 MO | MRB 8 |  |  | 491300-200-003 | 1 | 1.42 | 0.02 |  | 131-9(A)
491300-01-1 |  | 2-49 | 491300-01-1 | MRB 49.13.00/01-36 |  |  | 315AL 316AR |  | 310 | FIRE SEALS GENERAL VISUAL INSPECTION OF ALL APU COMPARTMENT FIRE WALLS AND SEALS: - COMPARTMENT DOORS - FWD AND AFT FIRE WALLS - SIDE FIRE WALLS - UPPER FIRE WALL | EN | GVI |  |  |  | 20 MO | MRB 8 |  |  | 491300-200-001 | 1 | 1.42 | 0.02 |  | GTCP 36-300
491600-A1-1 |  | 2-49 | 491600-A1-1 | MRB 49.16.00/03-32 |  |  | 314AR 315AL 316AR |  | 310 | AIR INTAKE SYSTEM DETAILED INSPECTION OF APU AIR INTAKE, DIFFUSER ELBOW, SEALS AND FELT METAL | EN | DET |  |  |  | 40 MO | MRB 9 |  |  | 491600-210-002 | 1 | 0.30 | 0.05 |  | APS 3200
491600-A2-1 |  | 2-49 | 491600-A2-1 | MRB 49.16.00/04-32 |  |  |  |  | 310 | AIR INTAKE SYSTEM OPERATIONAL CHECK OF AIR INTAKE FLAP AND DIVERTER | EN | OPC |  |  |  | 48 MO | MRB 9 |  |  | 491600-710-002 | 1 | 0.30 |  |  | A320 APS 3200 PRE 21817 PRE 21999
491600-A4-1 |  | 2-49 | 491600-A4-1 |  |  |  | 315AL 316AR |  | 310 | AIR INTAKE SYSTEM CLEANING OF APU AIR INTAKE | AF | RST |  |  |  | 2400 FH | EASA AD FAA AD ISB |  |  | 491600-100-002 EASA AD 2006-0153 FAA AD 2007-13-08 ISB 49-1068 | 1 | 1.50 | 0.02 |  | APS 3200 PRE 35803 (49-1070)
491600-A5-1 |  | 2-49 | 491600-A5-1 |  |  |  | 315AL 316AR |  | 310 | APU AIR INTAKE SYSTEM GENERAL VISUAL INSPECTION OF APU AIR INLET PLENUM AND APU AIR INTAKE. | EN | GVI |  |  |  | 600 FH | EASA AD FAA AD ISB |  |  | 491600-210-005 EASA AD 2006-0153 FAA AD 2007-13-08 ISB 49-1068 | 1 | 0.20 | 0.02 |  | APS 3200 PRE 35803 (49-1070)
491600-B1-1 |  | 2-49 | 491600-B1-1 | MRB 49.16.00/01-13 |  |  | 314AR 316AR 315AL |  | 313 315 | AIR INTAKE SYSTEM DETAILED INSPECTION OF APU AIR INTAKE, DIFFUSER ELBOW, SEALS AND FELT METAL | EN | DET |  |  |  | 40 MO | MRB 9 |  |  | 491600-200-002 | 1 1 | 0.15 0.15 | 0.04 0.01 |  | 131-9(A)
491600-B4-1 |  | 2-49 | 491600-B4-1 | MRB 49.16.00/04-13 |  |  | 831 314AR 316AR 315AL |  | 210 310 315 | AIR INTAKE SYSTEM OPERATIONAL CHECK OF AIR INTAKE FLAP AND DIVERTER | EN | OPC |  |  |  | 48 MO | MRB 9 |  |  | 491600-710-003 | 1 1 1 | 0.50 0.50 0.50 | 0.02 0.04 0.01 |  | A320 131-9(A) PRE 21817 PRE 21999
491600-B5-1 |  | 2-49 | 491600-B5-1 |  |  |  | 315AL 316AR |  | 315 | AIR INTAKE SYSTEM CLEANING OF APU AIR INTAKE | AF | RST |  |  |  | 2400 FH | EASA AD FAA AD ISB |  |  | 491600-100-003 EASA AD 2006-0153 FAA AD 2007-13-08 ISB 49-1068 | 1 | 1.50 | 0.02 |  | 131-9(A) PRE 35936 (49-1075)
491600-B6-1 |  | 2-49 | 491600-B6-1 |  |  |  | 315AL 316AR |  | 310 | APU AIR INTAKE SYSTEM GENERAL VISUAL INSPECTION OF APU AIR INLET PLENUM AND APU AIR INTAKE. | EN | GVI |  |  |  | 600 FH | EASA AD FAA AD ISB |  |  | 491600-210-802 EASA AD 2006-0153 FAA AD 2007-13-08 ISB 49-1068 | 1 | 0.20 | 0.02 |  | 131-9(A) PRE 35936 (49-1075)
491600-01-1 |  | 2-49 | 491600-01-1 | MRB 49.16.00/02-36 |  |  | 314AR 315AL 316AR |  | 310 | AIR INTAKE SYSTEM DETAILED INSPECTION OF APU AIR INTAKE, DIFFUSER ELBOW, SEALS AND FELT METAL | AF | DET |  |  |  | 40 MO | MRB 9 |  |  | 491600-210-001 | 1 | 0.30 | 0.05 |  | GTCP 36-300
491600-02-1 |  | 2-49 | 491600-02-1 | MRB 49.16.00/03-36 |  |  |  |  | 210 | AIR INTAKE SYSTEM OPERATIONAL CHECK OF AIR INTAKE FLAP AND DIVERTER | AF | OPC |  |  |  | 48 MO | MRB 9 |  |  | 491600-710-001 | 2 | 0.10 |  |  | A320 GTCP 36-300 PRE 21817 PRE 21999
491600-03-1 |  | 2-49 | 491600-03-1 |  |  |  | 315AL 316AR |  | 310 | AIR INTAKE SYSTEM CLEANING OF APU AIR INTAKE | AF | RST |  |  |  | 2400 FH | EASA AD ISB |  |  | 491600-100-001 EASA AD 2006-0153 ISB 49-1068 | 1 | 1.50 | 0.02 |  | GTCP 36-300 PRE SB 49-1077
491600-04-1 |  | 2-49 | 491600-04-1 |  |  |  | 315AL 316AR |  | 310 | APU AIR INTAKE SYSTEM GENERAL VISUAL INSPECTION OF APU AIR INLET PLENUM AND APU AIR INTAKE. | EN | GVI |  |  |  | 600 FH | EASA AD ISB |  |  | 491600-210-004 EASA AD 2006-0153 ISB 49-1068 | 1 | 0.20 | 0.02 |  | GTCP 36-300 PRE SB 49-1077
492000-01-1 |  | 2-49 | 492000-01-1 | MRB 49.20.00/01-36 |  |  | 315AL 316AR |  | 310 | ENGINE DETAILED INSPECTION OF MAGNETIC CHIP DETECTOR | EN | DET |  |  |  | 750 FH OR 6 MO | MRB 7 LUR |  |  | 499142-200-001 | 1 | 0.10 | 0.02 |  | GTCP 36-300
492100-B5-1 |  | 2-49 | 492100-B5-1 | MRB 49.21.00/05-13 |  |  | 315AL 316AR 317AL | APU REMOVED; | 315 317 | POWER SECTION DISCARD LIFE LIMITED PARTS OF THE APU POWER SECTION IN ACCORDANCE WITH OEM RECOMMENDATION NOTE: REFER TO APPROVED ENGINE MANUAL FOR INTERVAL. | EN | DIS |  |  |  | NOTE | MRB 7 | T |  | 492100-920-007 | 0 0 | N/A N/A | 0.02 0.02 | TBD | 131-9(A)
493000-B1-1 |  | 2-49 | 493000-B1-1 | MRB 49.30.00/02-13 |  |  | 315AL 316AR |  | 315 | ENGINE FUEL AND CONTROL DISCARD FUEL INLET FILTER ELEMENT | EN | DIS |  |  |  | 8500 FH OR 72 MO | MRB 9 LUR |  |  | 493241-920-001 | 1 | 0.15 | 0.02 |  | 131-9(A)
493100-01-1 |  | 2-49 | 493100-01-1 | MRB 49.31.00/01-36 |  |  | 315AL |  | 310 | FUEL DISTRIBUTION VISUAL CHECK OF FUEL FILTER DIFFERENTIAL PRESSURE INDICATOR. | EN | VCK |  |  |  | 1500 FH OR 12 MO | MRB 9 LUR |  |  | 493211-210-001 | 1 | 0.02 | 0.01 |  | GTCP 36-300
493400-A1-1 |  | 2-49 | 493400-A1-1 | MRB 49.34.00/01-32 |  |  |  |  | 210 | APU FUEL LOW PRESSURE WARNING OPERATIONAL CHECK OF APU FUEL LOW PRESSURE CIRCUIT | EN | OPC |  |  |  | 24 MO | MRB 9 |  |  | 493100-710-002 | 1 | 0.10 |  |  | APS 3200
493400-B1-1 |  | 2-49 | 493400-B1-1 | MRB 49.34.00/01-13 |  |  | 315AL 316AR |  | 210 | APU FUEL LOW PRESSURE WARNING OPERATIONAL CHECK OF APU FUEL LOW PRESSURE CIRCUIT | EN | OPC |  |  |  | 24 MO | MRB 9 |  |  | 493100-710-003 | 1 | 0.10 | 0.02 |  | 131-9(A)
493400-01-1 |  | 2-49 | 493400-01-1 | MRB 49.34.00/01-36 |  |  |  |  | 210 | APU FUEL LOW PRESSURE WARNING OPERATIONAL CHECK OF APU FUEL LOW PRESSURE CIRCUIT | EN | OPC |  |  |  | 24 MO | MRB 9 |  |  | 493100-710-001 | 1 | 0.10 |  |  | GTCP 36-300
494000-A1-1 |  | 2-49 | 494000-A1-1 | MRB 49.40.00/02-32 |  |  | 315AL 316AR |  | 316 | IGNITION AND STARTING REMOVE AND DISCARD IGNITER PLUGS | EN | DIS |  |  |  | 2250 FH OR 24 MO | MRB 9 LUR |  |  | 494141-920-001 | 1 | 0.05 | 0.02 |  | APS 3200
494000-B2-1 |  | 2-49 | 494000-B2-1 | MRB 49.40.00/02-13 |  |  | 315AL 316AR |  | 315 | IGNITION AND STARTING DETAILED INSPECTION OF IGNITER PLUG | EN | DET |  |  |  | 6000 FH OR 40 MO | MRB 7 LUR |  |  | 494141-220-001 | 1 | 0.20 | 0.02 |  | 131-9(A)
494000-B3-1 |  | 2-49 | 494000-B3-1 |  |  |  | 315AL |  | 315 | IGNITION AND STARTING CHECK WEAR INDICATOR OF STARTER MOTOR BRUSH | EN | VCK |  |  |  | 600 FH | EASA AD FAA AD ISB |  |  | 494251-200-008 EASA AD 2006-0153 FAA AD 2007-13-08 ISB 49-1068 | 1 | 0.10 | 0.01 |  | 131-9(A) PRE 35936 (49-1075)
494000-B3-2 |  | 2-49 | 494000-B3-2 |  |  |  | 315AL |  | 315 | IGNITION AND STARTING CHECK WEAR INDICATOR OF STARTER MOTOR BRUSH | EN | VCK |  |  |  | 750 FH OR 6 MO | SIL LUR |  |  | 494251-200-008 SIL 49-043 | 1 | 0.10 | 0.01 |  | 131-9(A) POST 35936 (49-1075)
494000-B4-1 |  | 2-49 | 494000-B4-1 |  |  |  | 315AL 316AR |  | 315 | IGNITION AND STARTING TEST OF CLUTCH OF APU STARTER MOTOR | EN | OPC |  |  |  | 600 FH | EASA AD FAA AD ISB |  |  | 494251-700-002 EASA AD 2006-0153 FAA AD 2007-13-08 ISB 49-1068 | 1 | 0.50 | 0.02 |  | 131-9(A) PRE 35936 (49-1075)
494141-01-1 |  | 2-49 | 494141-01-1 | MRB 49.40.00/03-36 |  |  | 315AL 316AR |  | 316 | IGNITER PLUG DETAILED INSPECTION OF IGNITER PLUG | EN | DET |  |  |  | 6000 FH OR 40 MO | MRB 7 LUR |  |  | 494141-220-002 | 1 | 0.20 | 0.02 |  | GTCP 36-300
494251-A1-1 |  | 2-49 | 494251-A1-1 |  |  |  | 315AL |  | 315 | STARTER MOTOR CHECK WEAR INDICATOR OF STARTER MOTOR BRUSH | EN | VCK |  |  |  | 600 FH | EASA AD FAA AD ISB |  |  | 494251-200-006 EASA AD 2006-0153 FAA AD 2007-13-08 ISB 49-1068 | 1 | 0.05 | 0.01 |  | APS 3200 PRE 35803 (49-1070)
494251-A2-1 |  | 2-49 | 494251-A2-1 |  |  |  | 315AL |  | 315 | STARTER MOTOR CHECK WEAR INDICATOR OF STARTER MOTOR BRUSH | EN | VCK |  |  |  | 750 FH OR 6 MO | SIL LUR |  |  | 494251-200-006 SIL 49-043 | 1 | 0.05 | 0.01 |  | APS 3200 POST 35803 (49-1070), (49-1099)
494251-01-1 |  | 2-49 | 494251-01-1 |  |  |  | 315AL |  | 315 | STARTER MOTOR CHECK WEAR INDICATOR OF STARTER MOTOR BRUSH | EN | VCK |  |  |  | 600 FH | EASA AD ISB |  |  | 494251-200-005 EASA AD 2006-0153 ISB 49-1068 | 1 | 0.10 | 0.01 |  | GTCP 36-300 PRE SB 49-1077 PRE VSB 2000866-49-2356
494251-01-2 |  | 2-49 | 494251-01-2 |  |  |  | 315AL |  | 315 | STARTER MOTOR CHECK WEAR INDICATOR OF STARTER MOTOR BRUSH | EN | VCK |  |  |  | 750 FH OR 6 MO | SIL LUR |  |  | 494251-200-005 SIL 49-043 | 1 | 0.10 | 0.01 |  | GTCP 36-300 POST SB 49-1077 PRE VSB 2000866-49-2356
494251-02-1 |  | 2-49 | 494251-02-1 |  |  |  | 315AL 316AR |  | 315 | STARTER MOTOR TEST OF CLUTCH OF APU STARTER MOTOR | EN | OPC |  |  |  | 600 FH | EASA AD ISB |  |  | 494251-700-001 EASA AD 2006-0153 ISB 49-1068 | 1 | 0.50 | 0.02 |  | GTCP 36-300 PRE SB 49-1077
494251-03-1 |  | 2-49 | 494251-03-1 |  |  |  | 315AL 316AR |  | 315 | STARTER MOTOR MONITORING TEST OF APU STARTER MOTOR | AF | OPC |  |  |  | 600 FH | EASA AD ISB |  |  | 494251-700-003 EASA AD 2006-0153 ISB 49-1068 VSB 2000866-49-2356 | 1 | 0.40 | 0.02 |  | GTCP 36-300 PRE SB 49-1077 POST VSB 2000866-49-2356
495100-01-1 |  | 2-49 | 495100-01-1 | MRB 49.51.20/02-36 |  |  | 315AL 316AR |  | 315 | LOAD COMPRESSOR SURGE/REVERSE FLOW PROTECTION CLEAN SURGE VALVE FILTER | AF | RST |  |  |  | 2250 FH OR 24 MO | MRB 7 LUR |  |  | 495152-600-001 | 1 | 0.30 | 0.02 |  | GTCP 36-300
498000-A4-1 |  | 2-49 | 498000-A4-1 | MRB 49.80.00/04-32 |  |  |  |  | 310 | EXHAUST VISUAL CHECK OF APU COMPARTMENT EXHAUST MUFFLER INSULATION COVERS AND BELLOWS | EN | VCK |  |  |  | 24 MO | MRB 9 |  |  | 498100-200-016 | 1 | 0.10 |  |  | APS 3200
498000-B1-1 |  | 2-49 | 498000-B1-1 | MRB 49.80.00/01-13 |  |  | 315AL 316AR |  | 310 | EXHAUST VISUAL CHECK OF APU COMPARTMENT EXHAUST MUFFLER INSULATION COVERS AND BELLOWS | EN | VCK |  |  |  | 24 MO | MRB 9 |  |  | 498100-200-017 | 1 | 0.10 | 0.02 |  | 131-9(A)
498100-04-1 |  | 2-49 | 498100-04-1 | MRB 49.80.00/04-36 |  |  | 315AL 316AR |  | 310 | EXHAUST SYSTEM VISUAL CHECK OF APU COMPARTMENT EXHAUST MUFFLER INSULATION COVERS AND BELLOWS | EN | DET |  |  |  | 24 MO | MRB 9 |  |  | 498100-200-015 | 1 | 0.10 | 0.02 |  | GTCP 36-300
499000-A1-1 |  | 2-49 | 499000-A1-1 | MRB 49.90.00/02-32 |  |  | 315AL 316AR |  | 310 | OIL SYSTEM DISCARD PRESSURE OIL FILTER ELEMENT | EN | DIS |  |  |  | 3000 FH OR 24 MO | MRB 9 LUR |  |  | 499141-920-001 | 1 | 0.20 | 0.02 |  | APS 3200 PRE 25757 PRE 35864
499000-A2-1 |  | 2-49 | 499000-A2-1 |  |  |  | 315AL 316AR |  | 310 | OIL SYSTEM CHECK APU COMPARTMENT AND AIR INTAKE DUCT FOR OIL CONTAMINATION | EN | VCK |  |  |  | 7500 FH OR 50 MO | SIL LUR |  |  | 490000-790-007 SIL 49-032 | 1 | 0.60 | 0.02 |  | APS 3200
499100-B2-1 |  | 2-49 | 499100-B2-1 |  |  |  | 315AL 316AR |  | 315 | STORAGE AND DISTRIBUTION REMOVE AND DISCARD OIL FILTER ELEMENTS (8069KM) AND (8076KM). NOTE: DEPENDING ON OPERATING ENVIROMENT AND OPERATORS EXPERIENCE A HIGHER INITIAL INTERVAL MAY BE USED | AF | DIS |  |  |  | 3000 FH OR 24 MO NOTE | SIL LUR |  |  | 499141-200-002 SIL 49-051 | 1 | 0.20 | 0.02 |  | 131-9(A)
499100-B4-1 |  | 2-49 | 499100-B4-1 |  |  |  | 314AR 315AL 316AR |  | 310 | STORAGE AND DISTRIBUTION CHECK APU COMPARTMENT AND AIR INTAKE DUCT FOR OIL CONTAMINATION | EN | VCK |  |  |  | 7500 FH OR 50 MO | SIL LUR |  |  | 490000-790-008 SIL 49-032 | 1 | 0.60 | 0.05 |  | 131-9(A)
499100-02-1 |  | 2-49 | 499100-02-1 |  |  |  | 314AR 315AL 316AR |  | 310 | STORAGE AND DISTRIBUTION CHECK APU COMPARTMENT AND AIR INTAKE DUCT FOR OIL CONTAMINATION | EN | VCK |  |  |  | 7500 FH OR 50 MO | AOT SIL LUR |  |  | 490000-790-001 AOT 49-03 SIL 49-032 | 1 | 0.60 | 0.05 |  | GTCP 36-300
499141-01-1 |  | 2-49 | 499141-01-1 | MRB 49.91.00/02-36 |  |  | 315AL 316AR |  | 310 | OIL FILTER DISCARD LUBE AND ALTERNATOR SCAVENGE FILTER ELEMENTS | EN | DIS |  |  |  | 1500 FH OR 12 MO | MRB 9 LUR |  |  | 499145-200-002 | 1 | 0.20 | 0.02 |  | GTCP 36-300 PRE 24498 (49-1039)
521000-01-1 |  | 2-52 | 521000-01-1 | MRB 52.10.00/01 |  |  |  |  | 831 832 841 842 | PASSENGER/CREW DOOR CHECK EMERGENCY CYLINDER/ACCUMULATOR PRESSURE NOTE : TASK IS NOT APPLICABLE FOR DEACTIVATED PASSENGER/CREW DOORS | AF | FNC |  |  |  | 8 DY | MRB 8 |  |  | 521000-210-004 | 1 1 1 1 | 0.02 0.02 0.02 0.02 |  |  | IF NOT CONNECTED TO CIDS
521000-02-1 |  | 2-52 | 521000-02-1 | MRB 52.10.00/02 |  |  | 831 831FZ 831GZ 832 832FZ 832GZ 841 841FZ 841GZ 842 842FZ 842GZ |  | 831 832 841 842 | PASSENGER/CREW DOOR FUNCTIONAL CHECK OF DOOR SUSPENSION | AF | FNC |  |  |  | 15000 FH OR 10000 FC OR 80 MO | MRB 6,9 |  |  | 521000-720-001 | 1 1 1 1 | 0.05 0.05 0.05 0.05 | 0.06 0.06 0.06 0.06 |  | ALL
521000-03-1 |  | 2-52 | 521000-03-1 | MRB 52.10.00/06 |  |  | 831 832 841 842 |  | 831 832 841 842 | PASSENGER/CREW DOOR DETAILED INSPECTION OF DOOR SEALS NOTE: TASK IS NOT APPLICABLE FOR DEACTIVATED PASSENGER/CREW DOORS | AF | DET |  |  |  | 48 MO | MRB 6 |  |  | 521000-220-006 | 1 1 1 1 | 0.05 0.05 0.05 0.05 | 0.02 0.02 0.02 0.02 |  | ALL NOTE
521000-04-1 |  | 2-52 | 521000-04-1 | MRB 52.10.00/02 |  |  | 831AZ 831BZ 831CZ 831DZ 831EZ 831FZ 831GZ 832AZ 832BZ 832CZ 832DZ 832EZ 832FZ 832GZ 841AZ 841BZ 841CZ 841DZ 841EZ 841FZ 841GZ 842AZ 842BZ 842CZ 842DZ 842EZ 842FZ 842GZ | INSULATION REMOVED; | 831 832 841 842 | PASSENGER/CREW DOOR DETAILED INSPECTION OF PASSENGER/CREW DOOR FOR INTEGRITY AND GOOD ADJUSTMENT OF MECHANISMS (INCLUDING GIRT BAR) | AF | DET |  |  |  | 15000 FH OR 10000 FC OR 80 MO | MRB 6,9 |  |  | 521000-200-002 | 1 1 1 1 | 0.10 0.10 0.10 0.10 | 0.14 0.14 0.14 0.14 | 0.30 | ALL
521000-05-1 |  | 2-52 | 521000-05-1 | MRB 52.10.00/02 |  |  | 831 832 841 842 |  | 831 832 841 842 | PASSENGER/CREW DOOR FUNCTIONAL CHECK OF LOCKING MECHANISM | AF | FNC |  |  |  | 15000 FH OR 10000 FC OR 80 MO | MRB 6,9 |  |  | 521000-720-003 | 1 1 1 1 | 0.10 0.10 0.10 0.10 | 0.02 0.02 0.02 0.02 |  | ALL
521000-06-1 |  | 2-52 | 521000-06-1 | MRB 52.10.00/02 |  |  |  |  | 831 832 841 842 | PASSENGER/CREW DOOR FUNCTIONAL CHECK OF ESCAPE SLIDE RELEASE MECHANISM NOTE : ONLY FWD DOORS FOR POST 37807 (IF AFT DOORS FULLY DEACTIVATED). | AF | FNC |  |  |  | 15000 FH OR 10000 FC OR 80 MO | MRB 6,9 |  |  | 521000-720-005 | 1 1 1 1 | 0.20 0.20 0.20 0.20 |  |  | ALL
521000-07-1 |  | 2-52 | 521000-07-1 | MRB 52.10.00/02 |  |  | 831 832 841 842 |  | 831 832 841 842 | PASSENGER/CREW DOOR CHECK OF DOOR STOPS ADJUSTMENT | AF | FNC |  |  |  | 15000 FH OR 10000 FC OR 80 MO | MRB 6,9 |  |  | 521000-200-001 | 1 1 1 1 | 0.10 0.10 0.10 0.10 | 0.02 0.02 0.02 0.02 |  | ALL
521000-08-1 |  | 2-52 | 521000-08-1 | MRB 52.10.00/02 |  |  | 831 832 841 842 |  | 831 832 841 842 | PASSENGER/CREW DOOR OPERATIONAL CHECK OF INTERLOCK MECHANISM TO ENSURE THAT EMERGENCY ESCAPE HANDLE STAYS IN DISARMED POSITION WHEN DOOR IS UP AND OUTSIDE OF FRAME NOTE : ONLY FWD DOORS FOR POST 37807 (IF AFT DOORS FULLY DEACTIVATED). | AF | OPC |  |  |  | 15000 FH OR 10000 FC OR 80 MO | MRB 6,9 |  |  | 521000-710-002 | 1 1 1 1 | 0.10 0.10 0.10 0.10 | 0.02 0.02 0.02 0.02 |  | ALL
521000-09-1 |  | 2-52 | 521000-09-1 | MRB 52.10.00/02 |  |  | 831 832 841 842 |  | 831 832 841 842 | PASSENGER/CREW DOOR FUNCTIONAL CHECK OF MECHANICAL LOCKING INDICATION | AF | FNC |  |  |  | 15000 FH OR 10000 FC OR 80 MO | MRB 6,9 |  |  | 521000-720-004 | 1 1 1 1 | 0.10 0.10 0.10 0.10 | 0.02 0.02 0.02 0.02 |  | ALL
521000-10-1 |  | 2-52 | 521000-10-1 | MRB 52.10.00/02 |  |  | 831 832 841 842 |  | 831 832 841 842 | PASSENGER/CREW DOOR OPERATIONAL CHECK OF DAMPING DURING OPENING/CLOSING NOTE : ONLY FWD DOORS FOR POST 37807 (IF AFT DOORS FULLY DEACTIVATED). | AF | OPC |  |  |  | 15000 FH OR 10000 FC OR 80 MO | MRB 6,9 |  |  | 521000-710-001 | 1 1 1 1 | 0.05 0.05 0.05 0.05 | 0.02 0.02 0.02 0.02 |  | ALL
521000-11-1 |  | 2-52 | 521000-11-1 | MRB 52.10.00/02 |  |  | 831 832 841 842 |  | 831 832 841 842 | PASSENGER/CREW DOOR OPERATIONAL CHECK OF STRIKER MECHANISM NOTE : ONLY FWD DOORS FOR POST 37807 (IF AFT DOORS FULLY DEACTIVATED). | AF | OPC |  |  |  | 15000 FH OR 10000 FC OR 80 MO | MRB 6,9 |  |  | 521000-710-003 | 1 1 1 1 | 0.05 0.05 0.05 0.05 | 0.02 0.02 0.02 0.02 |  | ALL
521000-12-1 |  | 2-52 | 521000-12-1 | MRB 52.10.00/02 |  |  | 831 832 841 842 |  | 831 832 841 842 | PASSENGER/CREW DOOR OPERATIONAL CHECK OF ESCAPE SLIDE DISARMING WHEN DOOR IS OPENED FROM THE OUTSIDE NOTE : ONLY FWD DOORS FOR POST 37807 (IF AFT DOORS FULLY DEACTIVATED). | AF | OPC |  |  |  | 15000 FH OR 10000 FC OR 80 MO | MRB 6,9 |  |  | 521000-720-002 | 1 1 1 1 | 0.05 0.05 0.05 0.05 | 0.02 0.02 0.02 0.02 |  | ALL
521000-13-1 |  | 2-52 | 521000-13-1 | [5 empty] | 831 832 841 842 | PASSENGER/CREW DOOR DETAILED INSPECTION OF DOOR DAMPER/EMERGENCY ACTUATOR STRIKER MECHANISM FOR CORROSION. | AF | DET |  |  |  | 36 MO | AOT CN FAA AD |  |  | 521000-220-008 AOT 52-12 CN 1998-482-122(B) FAA AD 2003-03-04 | 1 1 1 1 | 1.00 1.00 1.00 1.00 |  |  | PRE 26015 (52-1094)
521000-14-1 |  | 2-52 | 521000-14-1 | MRB 52.10.00/05 |  |  |  |  | 831 832 841 842 | PASSENGER/CREW DOOR LUBRICATION OF HINGE ARM SUPPORT FITTING BEARINGS NOTE : TASK IS NOT APPLICABLE FOR DEACTIVATED PASSENGER/CREW DOORS | AF | LUB |  |  |  | 20 MO | MRB 9 SIL |  |  | 122252-640-016 SIL 53-076 | 1 1 1 1 | 0.10 0.10 0.10 0.10 |  |  | ALL
521000-15-1 |  | 2-52 | 521000-15-1 | [5 empty] | 831 832 841 842 | PASSENGER/CREW DOOR DETAILED INSPECTION OF PASSENGER/CREW DOOR TELESCOPIC GIRT BAR. NOTE: ONLY FWD DOORS FOR POST 37807. | AF | DET |  |  |  | 18 MO | AOT CN FAA AD |  |  | 521000-200-007 AOT 52A1111 CN 2005-057(B) FAA AD 2005-23-05 | 1 1 1 1 | 0.10 0.10 0.10 0.10 |  |  | A319 POST 20234 (25-1055), (25-1218) PRE 31708 (52-1112) MSN 0001-1499 OR A320 POST 20234 (25-1055), (25-1218) PRE 31708 (52-1112) MSN 0001-1499 OR A321 POST 20234 (25-1055), (25-1218) PRE 31708 (52-1112) MSN 0001-1499 OR MSN 1503
521000-17-1 |  | 2-52 | 521000-17-1 | MRB 52.10.00/10 |  |  | 832 842 |  | 832 842 | PASSENGER/CREW DOOR DETAILED INSPECTION OF AFT DOOR SEALS NOTE: TASK IS ONLY APPLICABLE FOR DEACTIVATED PASSENGER/CREW DOORS | AF | DET |  |  |  | 80 MO | MRB 6 |  |  | 521000-220-009 | 1 1 | 0.05 0.05 | 0.02 0.02 |  | ALL NOTE
521121-01-1 |  | 2-52 | 521121-01-1 | MRB 52.10.00/03 |  |  |  |  | 831 832 841 842 | PASSENGER / CREW DOOR LUBRICATION OF EXTERIOR CONTROL HANDLE AND TELESCOPIC ARM NOTE : TASK IS NOT APPLICABLE FOR DEACTIVATED PASSENGER/CREW DOORS | AF | LUB |  |  |  | 20 MO | MRB 6 |  |  | 122252-640-006 | 1 1 1 1 | 0.10 0.10 0.10 0.10 |  |  | ALL
521121-02-1 | R | 2-52 | 521121-02-1 | MRB 52.10.00/04 |  |  | 831BZ 831CZ 831DZ 832BZ 832CZ 832DZ 841BZ 841CZ 841DZ 842BZ 842CZ 842DZ |  | 831 832 841 842 | PASSENGER / CREW DOOR LUBRICATION OF SAFETY PIN GUIDE FITTING AND DOOR ARMING/DISARMING MECHANISM NOTE : TASK IS NOT APPLICABLE FOR DEACTIVATED PASSENGER/CREW DOORS | AF | LUB |  |  |  | 36 MO | MRB 6 |  |  | 122252-640-014 AOT 52A1103 | 1 1 1 1 | 0.10 0.10 0.10 0.10 | 0.06 0.06 0.06 0.06 |  | POST 24389 (52-1057), (52-1060) OR POST 25675 (52-1085) OR POST 20234 (25-1055), (25-1218), (25-1258), (25-1335), (25-1419), (25-1B07), (25-1692) | APPLICABILITY CHANGED FROM: "POST 20234 (25-1055), (25-1218), (25-1258), (25-1335), (25-1419)", TO: "POST 20234 (25-1055), (25-1218), (25-1258), (25-1335), (25-1419), (25-1B07), (25-1692)" | MOD SB REVIEW
521322-01-1 | R | 2-52 | 521322-01-1 | [5 empty] | 831 832 841 842 | RELEASE MECHANISM - EMERG ESC SLIDE DETAILED INSPECTION OF EMERGENCY ESCAPE SLIDE/RAFT GIRT PIN AND OPERATIONAL TEST OF GIRT BAR FOR STIFF OPERATION | AF | DET |  |  | 24 MO | 12 MO | ISB |  |  | 521000-220-005 ISB 52-1069 | 1 1 1 1 | 0.10 0.10 0.10 0.10 |  |  | POST 20234 (25-1055) PRE 24803 (52-1068) | 100% THRESHOLD CHANGED FROM: "2 YE", TO: "24 MO" | HARMONIZATION OF CALENDAR PARAMETER IN INTERVAL
522100-01-1 |  | 2-52 | 522100-01-1 | MRB 52.21.00/01 |  |  | 151CW 152CW 826 833BZ 834BZ 843BZ 844BZ |  | 151 152 833 834 843 844 | PASSENGER COMPARTMENT EMERGENCY EXIT OPERATIONAL CHECK OF UNLOCKING AND OPENING FROM INSIDE IN ARMED MODE. NOTE: TASK IS NOT APPLICABLE FOR DEACTIVATED EMERGENCY EXITS | AF | OPC |  |  |  | 9000 FH OR 60 MO | MRB 8 LUR |  |  | 522100-710-003 | 2 2 2 2 2 2 | 0.20 0.20 0.20 0.20 0.20 0.20 | 0.02 0.04 0.02 0.02 0.02 0.02 |  | A320 PRE 26138 (28-1118), (28-1132), (28-1145) NOTE OR A319 PRE 26138 POST 32208 NOTE
522100-01-2 |  | 2-52 | 522100-01-2 | MRB 52.21.00/01 |  |  | 151CW 152CW 826 834BZ 844BZ |  | 151 152 834 844 | PASSENGER COMPARTMENT EMERGENCY EXIT OPERATIONAL CHECK OF UNLOCKING AND OPENING FROM INSIDE IN ARMED MODE NOTE: TASK IS NOT APPLICABLE FOR DEACTIVATED EMERGENCY EXITS | AF | OPC |  |  |  | 9000 FH OR 60 MO | MRB 8 LUR |  |  | 522100-710-003 | 2 2 2 2 | 0.20 0.20 0.20 0.20 | 0.02 0.04 0.02 0.02 |  | A319 PRE 26138 PRE 32208 NOTE OR A318 PRE 37856 NOTE
522100-01-3 |  | 2-52 | 522100-01-3 | MRB 52.21.00/01 |  |  | 241GX 242GX 833BZ 834BZ 843BZ 844BZ |  | 241 242 833 834 843 844 | PASSENGER COMPARTMENT EMERGENCY EXIT OPERATIONAL CHECK OF UNLOCKING AND OPENING FROM INSIDE IN ARMED MODE. NOTE: TASK IS NOT APPLICABLE FOR DEACTIVATED EMERGENCY EXITS | AF | OPC |  |  |  | 9000 FH OR 60 MO | MRB 8 LUR |  |  | 522100-710-003 | 2 2 2 2 2 2 | 0.20 0.20 0.20 0.20 0.20 0.20 | 0.02 0.02 0.02 0.02 0.02 0.02 |  | A320 POST 26138 (28-1118), (28-1132), (28-1145) NOTE
522100-01-4 |  | 2-52 | 522100-01-4 | MRB 52.21.00/01 |  |  | 241GX 242GX 834BZ 844BZ |  | 241 242 834 844 | PASSENGER COMPARTMENT EMERGENCY EXIT OPERATIONAL CHECK OF UNLOCKING AND OPENING FROM INSIDE IN ARMED MODE NOTE: TASK IS NOT APPLICABLE FOR DEACTIVATED EMERGENCY EXITS | AF | OPC |  |  |  | 9000 FH OR 60 MO | MRB 8 LUR |  |  | 522100-710-003 | 2 2 2 2 | 0.20 0.20 0.20 0.20 | 0.02 0.02 0.02 0.02 |  | A319 POST 26138 PRE 27116 NOTE OR A318 POST 37856 NOTE
522100-02-1 | D | 2-52 | 522100-02-1 | [6 empty] | ************** TASK DELETED ************** | [15 empty] | TASK DELETED | MRBR REV 19
522100-02-2 | D | 2-52 | 522100-02-2 | [6 empty] | ************** TASK DELETED ************** | [15 empty] | TASK DELETED | MRBR REV 19
522100-02-3 | D | 2-52 | 522100-02-3 | [6 empty] | ************** TASK DELETED ************** | [15 empty] | TASK DELETED | MRBR REV 19
522100-02-4 | D | 2-52 | 522100-02-4 | [6 empty] | ************** TASK DELETED ************** | [15 empty] | TASK DELETED | MRBR REV 19
522100-02-5 | R | 2-52 | 522100-02-5 | MRB 52.21.00/04 |  |  | 151CW 152CW 826 833BZ 834BZ 843BZ 844BZ |  | 151 152 833 834 843 844 | PASSENGER COMPARTMENT EMERGENCY EXIT FUNCTIONAL CHECK OF MANUAL AND AUTOMATIC SLIDE RELEASE SIGNAL. NOTE: TASK IS NOT APPLICABLE FOR DEACTIVATED EMERGENCY EXITS | AF | FNC |  |  |  | 15000 FH OR 100 MO | MRB 8 LUR |  |  | 522100-720-001 | 1 1 1 1 1 1 | 0.20 0.20 0.20 0.20 0.20 0.20 | 0.02 0.04 0.02 0.02 0.02 0.02 |  | A319 PRE 26138 POST 32208 SEE NOTE FOR DE-ACTIVATED EXITS OR A320 PRE 26138 (28-1118), (28-1132), (28-1145) SEE NOTE FOR DE-ACTIVATED EXITS | APPLICABILITY CHANGED FROM: "A319 PRE 26138 POST 32208 POST 150811 (53-1227) NOTE OR A320 PRE 26138 (28-1118), (28-1132), (28-1145) POST 150811 (53-1227) NOTE", TO: "A319 PRE 26138 POST 32208 SEE NOTE FOR DE-ACTIVATED EXITS OR A320 PRE 26138 (28-1118), (28-1132), (28-1145) SEE NOTE FOR DE-ACTIVATED EXITS" | MRBR REV 19
522100-02-6 | R | 2-52 | 522100-02-6 | MRB 52.21.00/04 |  |  | 151CW 152CW 826 834BZ 844BZ |  | 151 152 834 844 | PASSENGER COMPARTMENT EMERGENCY EXIT FUNCTIONAL CHECK OF MANUAL AND AUTOMATIC SLIDE RELEASE SIGNAL NOTE: TASK IS NOT APPLICABLE FOR DEACTIVATED EMERGENCY EXITS | AF | FNC |  |  |  | 15000 FH OR 100 MO | MRB 8 LUR |  |  | 522100-720-001 | 1 1 1 1 | 0.20 0.20 0.20 0.20 | 0.02 0.04 0.02 0.02 |  | A318 PRE 37856 SEE NOTE FOR DE-ACTIVATED EXITS OR A319 PRE 26138 PRE 32208 SEE NOTE FOR DE-ACTIVATED EXITS | APPLICABILITY CHANGED FROM: "A318 PRE 37856 POST 150811 (53-1227) NOTE OR A319 PRE 26138 PRE 32208 POST 150811 (53-1227) NOTE", TO: "A318 PRE 37856 SEE NOTE FOR DE-ACTIVATED EXITS OR A319 PRE 26138 PRE 32208 SEE NOTE FOR DE-ACTIVATED EXITS" | MRBR REV 19
522100-02-7 | R | 2-52 | 522100-02-7 | MRB 52.21.00/04 |  |  | 241GX 242GX 833BZ 834BZ 843BZ 844BZ |  | 241 242 833 834 843 844 | PASSENGER COMPARTMENT EMERGENCY EXIT FUNCTIONAL CHECK OF MANUAL AND AUTOMATIC SLIDE RELEASE SIGNAL. NOTE: TASK IS NOT APPLICABLE FOR DEACTIVATED EMERGENCY EXITS | AF | FNC |  |  |  | 15000 FH OR 100 MO | MRB 8 LUR |  |  | 522100-720-001 | 1 1 1 1 1 1 | 0.20 0.20 0.20 0.20 0.20 0.20 | 0.02 0.02 0.02 0.02 0.02 0.02 |  | A320 POST 26138 (28-1118), (28-1132), (28-1145) SEE NOTE FOR DE-ACTIVATED EXITS | APPLICABILITY CHANGED FROM: "A320 POST 26138 (28-1118), (28-1132), (28-1145) POST 150811 (53-1227) NOTE", TO: "A320 POST 26138 (28-1118), (28-1132), (28-1145) SEE NOTE FOR DE-ACTIVATED EXITS" | MRBR REV 19
522100-02-8 | R | 2-52 | 522100-02-8 | MRB 52.21.00/04 |  |  | 241GX 242GX 834BZ 844BZ |  | 241 242 834 844 | PASSENGER COMPARTMENT EMERGENCY EXIT FUNCTIONAL CHECK OF MANUAL AND AUTOMATIC SLIDE RELEASE SIGNAL NOTE: TASK IS NOT APPLICABLE FOR DEACTIVATED EMERGENCY EXITS | AF | FNC |  |  |  | 15000 FH OR 100 MO | MRB 8 LUR |  |  | 522100-720-001 | 1 1 1 1 | 0.20 0.20 0.20 0.20 | 0.02 0.02 0.02 0.02 |  | A318 POST 37856 SEE NOTE FOR DE-ACTIVATED EXITS OR A319 POST 26138 PRE 27116 SEE NOTE FOR DE-ACTIVATED EXITS | APPLICABILITY CHANGED FROM: "A318 POST 37856 POST 150811 (53-1227) NOTE OR A319 POST 26138 PRE 27116 POST 150811 (53-1227) NOTE", TO: "A318 POST 37856 SEE NOTE FOR DE-ACTIVATED EXITS OR A319 POST 26138 PRE 27116 SEE NOTE FOR DE-ACTIVATED EXITS" | MRBR REV 19
522100-07-1 | D | 2-52 | 522100-07-1 | [6 empty] | ************** TASK DELETED ************** | [15 empty] | TASK DELETED | MRBR REV 19
522100-07-2 | D | 2-52 | 522100-07-2 | [6 empty] | ************** TASK DELETED ************** | [15 empty] | TASK DELETED | MRBR REV 19
522100-07-3 | D | 2-52 | 522100-07-3 | [6 empty] | ************** TASK DELETED ************** | [15 empty] | TASK DELETED | MRBR REV 19
522100-07-4 | D | 2-52 | 522100-07-4 | [6 empty] | ************** TASK DELETED ************** | [15 empty] | TASK DELETED | MRBR REV 19
522100-07-5 | R | 2-52 | 522100-07-5 | MRB 52.21.00/04 |  |  | 151CW 152CW 826 833BZ 834BZ 843BZ 844BZ |  | 151 152 833 834 843 844 | PASSENGER COMPARTMENT EMERGENCY EXIT OPERATIONAL CHECK OF UNLOCKING AND OPENING FROM OUTSIDE IN ARMED MODE. NOTE: TASK IS NOT APPLICABLE FOR DEACTIVATED EMERGENCY EXITS | AF | OPC |  |  |  | 15000 FH OR 100 MO | MRB 8 LUR |  |  | 522100-710-004 | 2 2 2 2 2 2 | 0.20 0.20 0.20 0.20 0.20 0.20 | 0.02 0.04 0.02 0.02 0.02 0.02 |  | A319 PRE 26138 POST 32208 SEE NOTE FOR DE-ACTIVATED EXITS OR A320 PRE 26138 (28-1118), (28-1132), (28-1145) SEE NOTE FOR DE-ACTIVATED EXITS | APPLICABILITY CHANGED FROM: "A319 PRE 26138 POST 32208 POST 150811 (53-1227) NOTE OR A320 PRE 26138 (28-1118), (28-1132), (28-1145) POST 150811 (53-1227) NOTE", TO: "A319 PRE 26138 POST 32208 SEE NOTE FOR DE-ACTIVATED EXITS OR A320 PRE 26138 (28-1118), (28-1132), (28-1145) SEE NOTE FOR DE-ACTIVATED EXITS" | MRBR REV 19
522100-07-6 | R | 2-52 | 522100-07-6 | MRB 52.21.00/04 |  |  | 151CW 152CW 826 834BZ 844BZ |  | 151 152 834 844 | PASSENGER COMPARTMENT EMERGENCY EXIT OPERATIONAL CHECK OF UNLOCKING AND OPENING FROM OUTSIDE IN ARMED MODE NOTE: TASK IS NOT APPLICABLE FOR DEACTIVATED EMERGENCY EXITS | AF | OPC |  |  |  | 15000 FH OR 100 MO | MRB 8 LUR |  |  | 522100-710-004 | 2 2 2 2 | 0.20 0.20 0.20 0.20 | 0.02 0.04 0.02 0.02 |  | A318 PRE 37856 SEE NOTE FOR DE-ACTIVATED EXITS OR A319 PRE 26138 PRE 32208 SEE NOTE FOR DE-ACTIVATED EXITS | APPLICABILITY CHANGED FROM: "A318 PRE 37856 POST 150811 (53-1227) NOTE OR A319 PRE 26138 PRE 32208 POST 150811 (53-1227) NOTE", TO: "A318 PRE 37856 SEE NOTE FOR DE-ACTIVATED EXITS OR A319 PRE 26138 PRE 32208 SEE NOTE FOR DE-ACTIVATED EXITS" | MRBR REV 19
522100-07-7 | R | 2-52 | 522100-07-7 | MRB 52.21.00/04 |  |  | 241GX 242GX 833BZ 834BZ 843BZ 844BZ |  | 241 242 833 834 843 844 | PASSENGER COMPARTMENT EMERGENCY EXIT OPERATIONAL CHECK OF UNLOCKING AND OPENING FROM OUTSIDE IN ARMED MODE NOTE: TASK IS NOT APPLICABLE FOR DEACTIVATED EMERGENCY EXITS | AF | OPC |  |  |  | 15000 FH OR 100 MO | MRB 8 LUR |  |  | 522100-710-004 | 2 2 2 2 2 2 | 0.20 0.20 0.20 0.20 0.20 0.20 | 0.02 0.02 0.02 0.02 0.02 0.02 |  | A320 POST 26138 (28-1118), (28-1132), (28-1145) SEE NOTE FOR DE-ACTIVATED EXITS | APPLICABILITY CHANGED FROM: "A320 POST 26138 (28-1118), (28-1132), (28-1145) POST 150811 (53-1227) NOTE", TO: "A320 POST 26138 (28-1118), (28-1132), (28-1145) SEE NOTE FOR DE-ACTIVATED EXITS" | MRBR REV 19
522100-07-8 | R | 2-52 | 522100-07-8 | MRB 52.21.00/04 |  |  | 241GX 242GX 834BZ 844BZ |  | 241 242 834 844 | PASSENGER COMPARTMENT EMERGENCY EXIT OPERATIONAL CHECK OF UNLOCKING AND OPENING FROM OUTSIDE IN ARMED MODE NOTE: TASK IS NOT APPLICABLE FOR DEACTIVATED EMERGENCY EXITS | AF | OPC |  |  |  | 15000 FH OR 100 MO | MRB 8 LUR |  |  | 522100-710-004 | 2 2 2 2 | 0.20 0.20 0.20 0.20 | 0.02 0.02 0.02 0.02 |  | A318 POST 37856 SEE NOTE FOR DE-ACTIVATED EXITS OR A319 POST 26138 PRE 27116 SEE NOTE FOR DE-ACTIVATED EXITS | APPLICABILITY CHANGED FROM: "A318 POST 37856 POST 150811 (53-1227) NOTE OR A319 POST 26138 PRE 27116 POST 150811 (53-1227) NOTE", TO: "A318 POST 37856 SEE NOTE FOR DE-ACTIVATED EXITS OR A319 POST 26138 PRE 27116 SEE NOTE FOR DE-ACTIVATED EXITS" | MRBR REV 19
522100-08-1 |  | 2-52 | 522100-08-1 | MRB 52.21.00/03 |  |  | 151CW 152CW 826 833BZ 834BZ 843BZ 844BZ |  | 151 152 833 834 843 844 | PASSENGER COMPARTMENT EMERGENCY EXIT - OPERATIONAL CHECK OF UNLOCKING AND OPENING FROM INSIDE AND OUTSIDE IN DISARMED POSITION - OPERATIONAL CHECK OF CLOSING AND LOCKING FROM INSIDE - OPERATIONAL CHECK OF ESCAPE SLIDE ARMING AND DISARMING. NOTE: | AF | OPC |  |  |  | 15000 FH OR 100 MO | MRB 9 LUR |  |  | 522100-710-005 | 2 2 2 2 2 2 | 0.20 0.20 0.20 0.20 0.20 0.20 | 0.02 0.04 0.02 0.02 0.02 0.02 |  | A320 PRE 26138 (28-1118), (28-1132), (28-1145) NOTE OR A319 PRE 26138 POST 32208 NOTE
522100-08-2 |  | 2-52 | 522100-08-2 | MRB 52.21.00/03 |  |  | 151CW 152CW 826 834BZ 844BZ |  | 151 152 834 844 | PASSENGER COMPARTMENT EMERGENCY EXIT - OPERATIONAL CHECK OF UNLOCKING AND OPENING FROM INSIDE AND OUTSIDE IN DISARMED POSITION - OPERATIONAL CHECK OF CLOSING AND LOCKING FROM INSIDE - OPERATIONAL CHECK OF ESCAPE SLIDE ARMING AND DISARMING NOTE: T | AF | OPC |  |  |  | 15000 FH OR 100 MO | MRB 9 LUR |  |  | 522100-710-005 | 2 2 2 2 | 0.20 0.20 0.20 0.20 | 0.02 0.04 0.02 0.02 |  | A319 PRE 26138 PRE 32208 NOTE OR A318 PRE 37856 NOTE
522100-08-3 |  | 2-52 | 522100-08-3 | MRB 52.21.00/03 |  |  | 241GX 242GX 833BZ 834BZ 843BZ 844BZ |  | 241 242 833 834 843 844 | PASSENGER COMPARTMENT EMERGENCY EXIT - OPERATIONAL CHECK OF UNLOCKING AND OPENING FROM INSIDE AND OUTSIDE IN DISARMED POSITION - OPERATIONAL CHECK OF CLOSING AND LOCKING FROM INSIDE - OPERATIONAL CHECK OF ESCAPE SLIDE ARMING AND DISARMING. NOTE: | AF | OPC |  |  |  | 15000 FH OR 100 MO | MRB 9 LUR |  |  | 522100-710-005 | 2 2 2 2 2 2 | 0.20 0.20 0.20 0.20 0.20 0.20 | 0.02 0.02 0.02 0.02 0.02 0.02 |  | A320 POST 26138 (28-1118), (28-1132), (28-1145)
522100-08-4 |  | 2-52 | 522100-08-4 | MRB 52.21.00/03 |  |  | 241GX 242GX 834BZ 844BZ |  | 241 242 834 844 | PASSENGER COMPARTMENT EMERGENCY EXIT - OPERATIONAL CHECK OF UNLOCKING AND OPENING FROM INSIDE AND OUTSIDE IN DISARMED POSITION - OPERATIONAL CHECK OF CLOSING AND LOCKING FROM INSIDE - OPERATIONAL CHECK OF ESCAPE SLIDE ARMING AND DISARMING NOTE: T | AF | OPC |  |  |  | 15000 FH OR 100 MO | MRB 9 LUR |  |  | 522100-710-005 | 2 2 2 2 | 0.20 0.20 0.20 0.20 | 0.02 0.02 0.02 0.02 |  | A319 POST 26138 PRE 27116 NOTE OR A318 POST 37856 NOTE
522100-51-1 |  | 2-52 | 522100-51-1 | MRB 52.21.00/01 |  |  | 834 834BZ 152CW 826 844 844BZ |  | 834 844 | PASSENGER COMPARTMENT EMERGENCY EXIT OPERATIONAL CHECK OF UNLOCKING AND OPENING FROM INSIDE IN ARMED MODE NOTE: TASK IS NOT APPLICABLE FOR DEACTIVATED EMERGENCY EXITS | AF | OPC |  |  |  | 9000 FH OR 60 MO | MRB 8 LUR |  |  | 522100-710-006 | 2 2 | 0.40 0.40 | 0.04 0.08 |  | A319 POST 26138 (28-1154) POST 27116 NOTE
522100-52-1 | D | 2-52 | 522100-52-1 | [6 empty] | ************** TASK DELETED ************** | [15 empty] | TASK DELETED | MRBR REV 19
522100-52-2 | R | 2-52 | 522100-52-2 | MRB 52.21.00/04 |  |  | 834 834AZ 834BZ 844 844AZ 844BZ |  | 834 844 | PASSENGER COMPARTMENT EMERGENCY EXIT FUNCTIONAL CHECK OF MANUAL AND AUTOMATIC SLIDE RELEASE SIGNAL NOTE: TASK IS NOT APPLICABLE FOR DEACTIVATED EMERGENCY EXITS | AF | FNC |  |  |  | 15000 FH OR 100 MO | MRB 8 LUR |  |  | 522100-720-003 | 1 1 | 0.20 0.20 | 0.06 0.06 |  | A319 POST 26138 (28-1154) POST 27116 SEE NOTE FOR DE-ACTIVATED EXITS | APPLICABILITY CHANGED FROM: "A319 POST 26138 (28-1154) POST 27116 POST 150811 (53-1227) NOTE", TO: "A319 POST 26138 (28-1154) POST 27116 SEE NOTE FOR DE-ACTIVATED EXITS" | MRBR REV 19
522100-57-1 | D | 2-52 | 522100-57-1 | [6 empty] | ************** TASK DELETED ************** | [15 empty] | TASK DELETED | MRBR REV 19
522100-57-2 | R | 2-52 | 522100-57-2 | MRB 52.21.00/04 |  |  |  |  | 834 844 | PASSENGER COMPARTMENT EMERGENCY EXIT OPERATIONAL CHECK OF UNLOCKING AND OPENING FROM OUTSIDE IN ARMED MODE NOTE: TASK IS NOT APPLICABLE FOR DEACTIVATED EMERGENCY EXITS | AF | OPC |  |  |  | 15000 FH OR 100 MO | MRB 8 LUR |  |  | 522100-710-007 | 2 2 | 0.20 0.20 |  |  | A319 POST 26138 (28-1154) POST 27116 SEE NOTE FOR DE-ACTIVATED EXITS | APPLICABILITY CHANGED FROM: "A319 POST 26138 (28-1154) POST 27116 POST 150811 (53-1227) NOTE", TO: "A319 POST 26138 (28-1154) POST 27116 SEE NOTE FOR DE-ACTIVATED EXITS" | MRBR REV 19
522100-58-1 |  | 2-52 | 522100-58-1 | MRB 52.21.00/03 |  |  | 834 834BZ 152CW 826 844 844BZ |  | 834 844 | PASSENGER COMPARTMENT EMERGENCY EXIT - OPERATIONAL CHECK OF UNLOCKING AND OPENING FROM INSIDE AND OUTSIDE IN DISARMED POSITION - OPERATIONAL CHECK OF CLOSING AND LOCKING FROM INSIDE - OPERATIONAL CHECK OF ESCAPE SLIDE ARMING AND DISARMING NOTE: T | AF | OPC |  |  |  | 15000 FH OR 100 MO | MRB 9 LUR |  |  | 522100-710-008 | 2 2 | 0.20 0.20 | 0.04 0.08 |  | A319 POST 26138 (28-1154) POST 27116 NOTE
522200-01-1 |  | 2-52 | 522200-01-1 | MRB 52.22.00/01 |  |  |  |  | 833 834 843 844 | PASSENGER COMPARTMENT EMERGENCY EXIT DOOR OPERATIONAL CHECK - OF DOOR LOCKING/UNLOCKING AND DOOR OPENING/CLOSING FROM INSIDE AND OUTSIDE AND DOOR LATCHING AND UNLATCHING, - TO ENSURE THAT DOOR CANNOT BE LOWERED AND LOCKED WHEN OPEN, - OF DOOR DAMP | AF | FNC |  |  |  | 8000 FH OR 53 MO | MRB 8 LUR |  |  | 522200-710-001 | 1 1 1 1 | 0.25 0.25 0.25 0.25 |  |  | A321
522200-02-1 |  | 2-52 | 522200-02-1 | MRB 52.22.00/02 |  |  |  |  | 833 834 843 844 | PASSENGER COMPARTMENT EMERGENCY EXIT DOOR OPERATIONAL CHECK - OF DOOR UNLOCKING FROM INSIDE AND OUTSIDE IN "ARMED" POSITION, - OF ESCAPE SLIDE RELEASE MECHANISM ARMING/DISARMING, AND FUNCTIONAL CHECK - OF SLIDE RELEASE CABLE MOVEMENT | AF | FNC |  |  |  | 8000 FH OR 53 MO | MRB 8 LUR |  |  | 522200-720-001 | 1 1 1 1 | 0.30 0.30 0.30 0.30 |  |  | A321
522200-03-1 |  | 2-52 | 522200-03-1 | MRB 52.22.00/03 |  |  |  |  | 833 834 843 844 | PASSENGER COMPARTMENT EMERGENCY EXIT DOOR LUBRICATION OF EXTERIOR CONTROL HANDLE AND TELESCOPIC ARM | AF | LUB |  |  |  | 24 MO | MRB 8 |  |  | 122252-640-013 | 1 1 1 1 | 0.10 0.10 0.10 0.10 |  |  | A321
522200-04-1 |  | 2-52 | 522200-04-1 | MRB 52.22.00/04 |  |  |  |  | 833 834 843 844 | PASSENGER COMPARTMENT EMERGENCY EXIT DOOR DETAILED INSPECTION OF CYLINDER ASSEMBLY | AF | DET |  |  |  | 8000 FH OR 53 MO | MRB 8 LUR |  |  | 522211-200-004 | 1 1 1 1 | 0.10 0.10 0.10 0.10 |  |  | A321
522200-07-1 |  | 2-52 | 522200-07-1 | [5 empty] | 833 834 843 844 | PASSENGER COMPARTMENT EMERGENCY EXIT DETAILED INSPECTION OF DOOR DAMPER/EMERGENCY ACTUATOR STRIKER MECHANISM FOR CORROSION | AF | DET |  |  |  | 36 MO | AOT CN |  |  | 522211-200-003 AOT 52-12 CN 1998-482-122(B) | 1 1 1 1 | 1.00 1.00 1.00 1.00 |  |  | A321 PRE 26211 PRE 26930 (52-1094)
522200-08-1 |  | 2-52 | 522200-08-1 | MRB 52.22.00/06 |  |  |  |  | 833 834 843 844 | PASSENGER COMPARTMENT EMERGENCY EXIT DOOR CHECK EMERGENCY CYLINDER/ACCUMULATOR PRESSURE ON PRESSURE GAUGE | AF | VCK |  |  |  | 8 DY | MRB 8 |  |  | 522200-200-001 | 1 1 1 1 | 0.25 0.25 0.25 0.25 |  |  | A321 WITH EMERGENCY CYLINDER ACCUMULATOR PRESSURE NOT CONNECTED TO CIDS
523000-01-1 |  | 2-52 | 523000-01-1 | MRB 52.31.00/01 |  |  | 825 825AR 826 826AR |  | 825 826 | CARGO COMPARTMENT DOOR, FWD AND AFT LUBRICATION OF CARGO DOOR | AF | LUB |  |  |  | 18 MO OR 4500 FC | MRB 6,9 |  |  | 122252-640-002 | 1 1 | 0.20 0.20 | 0.08 0.07 |  | ALL
523000-03-1 |  | 2-52 | 523000-03-1 | MRB 52.31.00/01 |  |  |  |  | 825 826 | CARGO COMPARTMENT DOOR LUBRICATION OF EXTERIOR CARGO DOOR HANDLE NOTE : INTERVAL MAY NEED TO BE MORE FREQUENT WHEN OPERATING IN HOSTILE ENVIRONMENTS | AF | LUB |  |  |  | 18 MO OR 4500 FC | MRB 6,9 |  |  | 122252-640-009 | 1 1 | 0.10 0.10 |  |  | ALL
523100-01-1 |  | 2-52 | 523100-01-1 | MRB 52.31.00/02 |  |  | 825 825AR |  | 825 | FORWARD CARGO COMPARTMENT DOOR FUNCTIONAL CHECK OF FORWARD CARGO COMPARTMENT DOOR, COMPRISING FUNCTIONAL CHECKS OF: - LOCKING MECHANISM - INTERLOCK MECHANISM - DRIFT PIN MECHANISM - SAFETY MECHANISM | AF | FNC |  |  |  | 18000 FC OR 72 MO | MRB 6,9 |  |  | 523100-720-001 | 2 | 0.20 | 0.08 |  | ALL
523200-01-1 |  | 2-52 | 523200-01-1 | MRB 52.31.00/02 |  |  | 826 826AR |  | 826 | AFT CARGO COMPARTMENT DOOR FUNCTIONAL CHECK OF AFT CARGO COMPARTMENT DOOR, COMPRISING FUNCTIONAL CHECKS OF: - LOCKING MECHANISM - INTERLOCK MECHANISM - DRIFT PIN MECHANISM - SAFETY MECHANISM | AF | FNC |  |  |  | 18000 FC OR 72 MO | MRB 6,9 |  |  | 523200-720-001 | 2 | 0.20 | 0.07 |  | ALL
523300-01-1 | R | 2-52 | 523300-01-1 | MRB 52.33.00/01 |  |  |  |  | 827 | BULK CARGO COMPARTMENT DOOR LUBRICATION OF BULK CARGO COMPARTMENT DOOR HANDLE AND HINGE ARM BEARINGS | AF | LUB |  |  |  | 18 MO OR 4500 FC | MRB 6,9 |  |  | 122252-640-007 | 1 | 0.10 |  |  | A320 WITH BULK DOOR OR A321 WITH BULK DOOR | IN DESCRIPTION: "NOTE: INTERVAL MAY NEED TO BE MORE FREQUENT WHEN OPERATING IN HOSTILE ENVIRONMENTS" REMOVED APPLICABILITY CHANGED FROM: "A320 WITH BULK CARGO DOOR OR A321 WITH BULK CARGO DOOR", TO: "A320 WITH BULK DOOR OR A321 WITH BULK DOOR" | MRBR REV 19, NOTE REVIEW
523500-01-1 |  | 2-52 | 523500-01-1 | MRB 52.35.00/01 |  |  | 826 |  | 100 | CARGO COMPARTMENT DOOR - ELECTRICAL CONTROL SYSTEM AND HYDRAULIC SYSTEM OPERATIONAL CHECK OF DOOR CLOSING INHIBITION BY DOOR SILL LATCH SWITCH | AF | OPC |  |  |  | 10000 FC OR 72 MO | MRB 9 |  |  | 523500-710-001 | 1 | 0.20 | 0.02 |  | A320 WITH CLS INSTALLED OR A321 WITH CLS INSTALLED
523500-02-1 |  | 2-52 | 523500-02-1 | MRB 52.35.00/01 MRB 52.35.00/02 |  |  | 825 826 |  | 100 | CARGO COMPARTMENT DOOR - ELECTRICAL CONTROL SYSTEM AND HYDRAULIC SYSTEM OPERATIONAL CHECK OF FWD DOOR CLOSING INHIBITION BY DOOR SILL LATCH SWITCH OPERATIONAL CHECK OF AFT CARGO DOOR CLOSING INHIBITION BY ARO SWITCH, XZ-LATCH PROXIMITY SENSORS AND | AF | OPC |  |  |  | 10000 FC OR 72 MO | MRB 9 |  |  | 523500-710-005 | 1 | 0.10 | 0.05 |  | A319 WITH CLS INSTALLED PRE 24821 PRE 28520
523500-03-1 |  | 2-52 | 523500-03-1 | MRB 52.35.00/01 MRB 52.35.00/02 MRB 52.35.00/03 |  |  | 825 826 |  | 100 | CARGO COMPARTMENT DOOR - ELECTRICAL CONTROL SYSTEM AND HYDRAULIC SYSTEM OPERATIONAL CHECK OF FWD DOOR CLOSING INHIBITION BY DOOR SILL LATCH SWITCH OPERATIONAL CHECK OF AFT CARGO DOOR CLOSING INHIBITION BY ARO SWITCH, XZ-LATCH PROXIMITY SENSORS AND | AF | OPC |  |  |  | 10000 FC OR 72 MO | MRB 9 |  |  | 523500-710-004 | 1 | 0.10 | 0.05 |  | A319 WITH CLS INSTALLED POST 24821 OR A319 WITH CLS INSTALLED POST 28520
524100-01-1 |  | 2-52 | 524100-01-1 | MRB 52.41.00/01 |  |  | 811 812 822 824 |  | 811 812 822 824 | ACCESS DOORS DETAILED INSPECTION OF DOOR SEALS | AF | DET |  |  |  | 48 MO | MRB 9 |  |  | 524100-210-001 | 1 1 1 1 | 0.05 0.05 0.05 0.05 | 0.02 0.02 0.02 0.03 |  | ALL
524100-02-1 |  | 2-52 | 524100-02-1 | MRB 52.41.00/02 |  |  | 811 812 822 824 |  | 811 812 822 824 | ACCESS DOORS LUBRICATION OF EXTERIOR AVIONIC COMPARTMENT DOOR HANDLE NOTE: INTERVAL MAY NEED TO BE MORE FREQUENT WHEN OPERATING IN HOSTILE ENVIRONMENTS | AF | LUB |  |  |  | 20 MO NOTE | MRB 9 |  |  | 122252-640-008 | 1 1 1 1 | 0.05 0.05 0.05 0.05 | 0.02 0.02 0.02 0.03 |  | ALL
525111-01-1 |  | 2-52 | 525111-01-1 | MRB 52.51.11/01 |  |  |  |  | 220 | COCKPIT DOOR DETAILED INSPECTION OF MECHANICAL PARTS OF DOOR LOCKING SYSTEMS | AF | DET |  |  |  | 15000 FH OR 100 MO | MRB 6,9 LUR |  |  | 525100-220-001 | 1 | 0.25 |  |  | A/C WITH COCKPIT DOOR LOCK SYSTEM INSTALLED
525111-02-1 |  | 2-52 | 525111-02-1 | MRB 52.51.11/02 |  |  |  |  | 220 | COCKPIT DOOR OPERATIONAL CHECK OF ALL PRESSURE SENSING CHANNELS FOR RAPID DECOMPRESSION. | AF | OPC |  |  |  | 15000 FH OR 48 MO | MRB 9 |  |  | 525100-720-002 | 1 | 0.15 |  |  | A/C WITH COCKPIT DOOR LOCK SYSTEM INSTALLED
525111-03-1 |  | 2-52 | 525111-03-1 | MRB 52.51.11/03 |  |  |  |  | 220 | COCKPIT DOOR OPERATIONAL CHECK OF MANUAL SWITCH OVER | AF | OPC |  |  |  | 12000 FH OR 80 MO | MRB 9 LUR |  |  | 525100-710-009 | 1 | 0.20 |  |  | POST 32499 (52-1115)
525111-04-1 |  | 2-52 | 525111-04-1 | MRB 52.51.11/02 |  |  |  |  | 220 | COCKPIT DOOR OPERATIONAL CHECK OF DOOR OPENING IN CASE OF POWER OFF. | AF | OPC |  |  |  | 15000 FH OR 48 MO | MRB 9 |  |  | 525100-710-005 | 1 | 0.05 |  |  | A/C WITH COCKPIT DOOR LOCK SYSTEM INSTALLED
525111-05-1 |  | 2-52 | 525111-05-1 | MRB 52.51.11/02 |  |  |  |  | 220 | COCKPIT DOOR OPERATIONAL CHECK OF DOOR OPENING BY USING THE EMERGENCY CODE. | AF | OPC |  |  |  | 15000 FH OR 48 MO | MRB 9 |  |  | 525100-710-006 | 1 | 0.05 |  |  | A/C WITH COCKPIT DOOR LOCK SYSTEM INSTALLED
525111-06-1 | R | 2-52 | 525111-06-1 | [5 empty] | 220 | COCKPIT DOOR FUNCTIONAL CHECK OF THE CORRECT ADJUSTMENT OF THE COCKPIT DOOR, ELECTRICAL RELEASE STRIKES AND LATCH MECHANISM | AF | FNC |  |  |  | 20 MO | SIL |  |  | 525100-720-003 SIL 52-061 | 1 | 3.00 |  |  | PRE 33691 (25-1326), (25-1860) | APPLICABILITY CHANGED FROM: "PRE 33691 (25-1326)", TO: "PRE 33691 (25-1326), (25-1860)" | MOD SB REVIEW
525111-07-1 |  | 2-52 | 525111-07-1 | MRB 52.51.11/04 |  |  |  |  | 220 | COCKPIT DOOR OPERATIONAL CHECK OF DEADBOLT | AF | OPC |  |  |  | 12000 FH OR 80 MO | MRB 9 LUR |  |  | 525100-710-008 | 1 | 0.05 |  |  | POST 33777 (25-1400), (25-1650), (25-1789), (25-1820)
525111-08-1 |  | 2-52 | 525111-08-1 | MRB 52.51.11/05 |  |  |  |  | 220 | COCKPIT DOOR OPERATIONAL CHECK OF MANUAL RELEASE OF PIP-PINS | AF | OPC |  |  |  | 72 MO | MRB 9 |  |  | 525100-710-010 | 1 | 0.13 |  |  | A/C WITH COCKPIT DOOR LOCK SYSTEM INSTALLED
526000-01-1 |  | 2-52 | 526000-01-1 | MRB 52.60.00/01 |  |  |  |  | 210 | ENTRANCE STAIRS OPERATIONAL CHECK OF STAIRS DEPLOYMENT INHIBITION CIRCUIT | AF | OPC |  |  |  | 5500 FH OR 36 MO | MRB 9 LUR |  |  | 526100-710-001 | 1 | 0.33 |  |  | A/C WITH ENTRANCE STAIRS
526000-02-1 |  | 2-52 | 526000-02-1 | MRB 52.60.00/02 |  |  |  |  | 221 | ENTRANCE STAIRS OPERATIONAL CHECK OF MANUAL RELEASE MECHANISM | AF | OPC |  |  |  | 60 MO | MRB 9 |  |  | 526100-710-002 | 1 | 0.17 |  |  | A/C WITH ENTRANCE STAIRS
526000-03-1 |  | 2-52 | 526000-03-1 | MRB 52.60.00/03 |  |  |  |  | 813 | ENTRANCE STAIRS DETAILED INSPECTION OF LOCKING MECHANISM | AF | DET |  |  |  | 18000 FC OR 22000 FH OR 144 MO | MRB 6 LUR |  |  | 526100-210-001 | 1 | 0.15 |  |  | A/C WITH ENTRANCE STAIRS
526000-04-1 |  | 2-52 | 526000-04-1 | MRB 52.60.00/04 |  |  |  |  | 129 | ENTRANCE STAIRS CHECK OF CABLES FOR PRELOAD AND CONDITION | AF | FNC |  |  |  | 60 MO OR 18000 FC | MRB 6 |  |  | 526100-210-002 | 1 | 0.20 |  |  | A/C WITH ENTRANCE STAIRS
526000-05-1 |  | 2-52 | 526000-05-1 | MRB 52.60.00/05 |  |  |  |  | 129 | ENTRANCE STAIRS GENERAL VISUAL INSPECTION OF CARRIER | AF | GVI |  |  |  | 18000 FC OR 22000 FH OR 144 MO | MRB 9 LUR |  |  | 526100-200-004 | 1 | 0.15 |  |  | A/C WITH ENTRANCE STAIRS
526112-01-1 |  | 2-52 | 526112-01-1 | MRB 52.60.00/06 |  |  | 813 |  | 129 | ENTRANCE STAIRS LUBRICATION OF ENTRANCE STAIRS DOOR SLIDES MECHANISM END OF ROD | AF | LUB |  |  |  | 15 MO | MRB 6 |  |  | 526100-610-001 | 1 | 0.10 | 0.02 |  | A/C WITH ENTRANCE STAIRS
526112-01-2 |  | 2-52 | 526112-01-2 | MRB 52.60.00/07 |  |  | 813 |  | 129 | ENTRANCE STAIRS LUBRICATION OF ENTRANCE STAIRS DOOR SLIDES MECHANISM END OF ROD | AF | LUB |  |  |  | 60 MO | MRB 6,9 |  |  | 526100-610-001 | 1 | 0.10 | 0.02 |  | POST 22188 PRE 23398 PRE SB 52-1054 OR POST 22189 PRE 23398 PRE SB 52-1054 OR POST 23288 PRE 23398 PRE SB 52-1054
527100-01-1 |  | 2-52 | 527100-01-1 | MRB 52.71.00/01 |  |  |  |  | 210 | DOOR WARNING OPERATIONAL CHECK OF DOOR WARNING SYSTEM NOTE: TASK IS NOT APPLICABLE FOR DEACTIVATED PASSENGER/CREW DOORS / EMERGENCY EXITS | EL | OPC |  |  |  | 7500 FH OR 40 MO | MRB 9 |  |  | 527100-710-001 | 1 | 0.05 |  |  | ALL
527100-02-1 |  | 2-52 | 527100-02-1 | MRB 52.71.00/02 |  |  | 831 832 841 842 |  | 831 832 841 842 | DOOR WARNING LUBRICATION OF DOOR WARNING PROXIMITY SWITCH ACTUATING MECHANISM NOTE: TASK IS NOT APPLICABLE FOR DEACTIVATED PASSENGER/CREW DOORS | AF | LUB |  |  |  | 18 MO | MRB 9 |  |  | 122252-640-005 | 1 1 1 1 | 0.05 0.05 0.05 0.05 | 0.02 0.02 0.02 0.02 |  | ALL
527100-03-1 |  | 2-52 | 527100-03-1 | MRB 52.71.00/03 |  |  |  |  | 210 | DOOR WARNING OPERATIONAL CHECK OF DOOR WARNING SYSTEM FOR AFT PASSENGER/CREW DOORS | EL | OPC |  |  |  | 80 MO | MRB 9 |  |  | 527100-710-802 | 1 | 0.23 |  |  | POST 37807 (52-1155)
527300-01-1 |  | 2-52 | 527300-01-1 | MRB 52.73.00/01 |  |  |  |  | 210 | EMERGENCY ESCAPE SLIDE RELEASE AND OVERPRESSURE WARNING SYSTEMS OPERATIONAL CHECK OF EMERGENCY ESCAPE SLIDE RELEASE WARNING NOTE: TASK IS NOT APPLICABLE FOR DEACTIVATED PASSENGER/CREW DOORS / EMERGENCY EXITS | EL | OPC |  |  |  | 7500 FH OR 40 MO | MRB 9 |  |  | 527300-710-003 | 1 | 0.10 |  |  | ALL
527300-02-1 |  | 2-52 | 527300-02-1 | MRB 52.73.00/02 |  |  | 811 |  | 122 | EMERGENCY ESCAPE SLIDE RELEASE AND OVERPRESSURE WARNING SYSTEMS OPERATIONAL CHECK OF RESIDUAL CABIN PRESSURE WARNING AND FUNCTIONAL CHECK OF DIFFERENTIAL PRESSURE SWITCH NOTE: TASK IS NOT APPLICABLE FOR DEACTIVATED PASSENGER/CREW DOORS | AF | FNC |  |  |  | 18000 FC OR 80 MO | MRB 9 |  |  | 527300-720-003 | 1 | 0.10 | 0.02 |  | ALL
530000-01-1 | R | 2-53 | 530000-01-1 | MRB 53.19.00/03 |  |  |  |  | 100 | FUSELAGE DRAINAGE REMOVE AND DETAILED INSPECTION OF PISTON TYPE DRAIN VALVES IN LOWER FUSELAGE SHELL | AF | DET |  |  |  | 72 MO | MRB 9 |  |  | 530000-210-001 | 1 | 0.40 |  |  | ALL | 100% INTERVAL CHANGED FROM: "6 YE", TO: "72 MO" | HARMONIZATION OF CALENDAR PARAMETER IN INTERVAL
531900-01-1 |  | 2-53 | 531900-01-1 | MRB 53.19.00/06 |  |  |  |  | 220 | FUSELAGE DRAINAGE INSPECTION OF THE COCKPIT GRID COLLECTOR ASSY | AF | DET |  |  |  | 4 MO | MRB 9 |  |  | 531900-210-001 | 1 | 0.10 |  |  | POST 26350 (53-1143)
531900-02-1 |  | 2-53 | 531900-02-1 | MRB 53.19.00/07 |  |  | 824 825 |  | 120 | FUSELAGE DRAINAGE OPERATIONAL CHECK OF THE COCKPIT DRAINAGE PIPE | AF | OPC |  |  |  | 24 MO | MRB 9 |  |  | 531900-710-001 | 2 | 0.60 | 0.05 |  | POST 26350 (53-1143)
531900-03-1 |  | 2-53 | 531900-03-1 | MRB 53.19.00/08 |  |  |  |  | 120 130 150 | FUSELAGE DRAINAGE OPERATIONAL CHECK OF PISTON TYPE DRAIN VALVES IN LOWER FUSELAGE SHELL FROM OUTSIDE | AF | OPC |  |  |  | 24 MO OR 5000 FC | MRB 9 |  |  | 531900-710-003 | 1 1 1 | 0.20 0.20 0.20 |  |  | ALL
533900-01-1 |  | 2-53 | 533900-01-1 | MRB 53.19.00/01 |  |  |  |  | 140 | FUSELAGE DRAINAGE OPERATIONAL CHECK OF RUBBER FLAP DRAIN VALVE HOLES IN PRESSURE FLOOR FROM MLG BAY | AF | OPC |  |  |  | 24 MO | MRB 9 |  |  | 533900-210-001 | 1 | 0.10 |  |  | ALL
535900-01-1 |  | 2-53 | 535900-01-1 | MRB 53.19.00/02 |  |  |  |  | 310 | FUSELAGE DRAINAGE OPERATIONAL CHECK OF SINGLE DRAIN PIPE AFT OF FR 70 FROM OUTSIDE | AF | OPC |  |  |  | 8 MO | MRB 9 |  |  | 535900-210-001 | 1 | 0.05 |  |  | ALL
535900-02-1 |  | 2-53 | 535900-02-1 | MRB 53.19.00/05 |  |  |  |  | 827 | FUSELAGE DRAINAGE OPERATIONAL CHECK OF RUBBER FLAP DRAIN VALVE AT BULK CARGO COMPARTMENT DOOR FROM OUTSIDE | AF | OPC |  |  |  | 24 MO | MRB 9 |  |  | 535900-210-002 | 1 | 0.10 |  |  | A320 POST 20449 (52-1040) OR A320 POST 20029 PRE 21065 PRE 25354 OR A321 PRE 22992
545000-01-1 | R | 2-54 | 545000-01-1 | MRB 54.50.00/01 |  |  | 413AL 413EL 415AL 415BL 471AL 475AL 423AL 423FL 425AL 425BL 481AL 485AL |  | 410 420 | PYLONS GENERAL VISUAL INSPECTION OF COMPARTMENT A AND F PYLON DRAIN SYSTEM | AF | GVI |  |  |  | 24 MO | MRB 8 |  |  | 545000-200-001 | 1 1 | 0.10 0.10 | 0.19 0.23 |  | ALL | IN ZONE "410" ACCESS: "413EL" ADDED AND "471BL; 471CL" REMOVED IN ZONE "420" ACCESS: "423FL; 425AL; 481AL; 485AL" ADDED AND "425AR; 425BR; 481BR; 481CR; 482AR; 482BR; 485AR; 486AR" REMOVED IN DESCRIPTION: "NOTE: ACCESS 482AR 482BR 486AR OR 471CL 481BR 481CR 485AR OR 425BL ARE ALTERNATIVE DEPENDING ON CONFIGURATION." REMOVED IN ZONE "410" ACCESS MH CHANGED FROM: "0.24", TO: "0.19" IN ZONE "420" ACCESS MH CHANGED FROM: "0.34", TO: "0.23" | ACCESS REVIEW
545000-02-1 |  | 2-54 | 545000-02-1 | MRB 54.50.00/02 |  |  | 413AL 471AL 471BL 423AL 482AR 482BR |  | 410 420 | PYLONS FLOW CHECK OF INDIVIDUAL DRAIN LINES OF PYLON SYSTEM | AF | FNC |  |  |  | 72 MO | MRB 8 |  |  | 545000-200-002 | 2 2 | 0.10 0.10 | 0.08 0.08 |  | ALL
545000-03-1 | R | 2-54 | 545000-03-1 |  |  |  | 413AL 413CL 423AL 423CL |  | 410 420 | PYLON DRAINAGE DETAILED INSPECTION OF THE CAF4 SEALANT IN PYLON CANTILEVER ZONE "A" | AF | DET |  |  |  | 24 MO | SIL |  |  | 545000-220-001 SIL 54-029 | 1 1 | 0.10 0.10 | 0.06 0.06 |  | ALL | IN ZONE "410" ACCESS: "413CL" ADDED IN ZONE "420" ACCESS: "423CL" ADDED IN ZONE "410" ACCESS MH CHANGED FROM: "0.03", TO: "0.06" IN ZONE "420" ACCESS MH CHANGED FROM: "0.03", TO: "0.06" | SIL 54-029 REV 03
545000-04-1 |  | 2-54 | 545000-04-1 | MRB 54.50.00/03 |  |  |  | LOWER AFT PYLON FAIRING REMOVED; | 410 420 | PYLONS DETAILED INSPECTION OF PYLON COMPARTMENT C DRAIN SYSTEM. | AF | DET |  |  |  | 24 MO | MRB 8 |  |  | 545000-220-002 | 1 1 | 0.60 0.60 |  | TBD | ALL
552600-01-1 | R | 2-55 | 552600-01-1 |  |  |  | 334BB 334DB 334FB 334HB 344BB 344DB 344FB 344HB | ELEVATOR REMOVED; | 335 345 | ELEVATOR ATTACH FITTINGS CHECK OF ELEVATOR ATTACHMENT FITTINGS FOR WEAR, LH/RH | AF | CHK |  |  |  | 144 MO | SIL |  |  | 552600-200-002 SIL 55-035 | 1 1 | 2.50 2.50 | 0.13 0.13 | TBD | ALL | 100% INTERVAL CHANGED FROM: "12 YE", TO: "144 MO" | HARMONIZATION OF CALENDAR PARAMETER IN INTERVAL
553600-01-1 | R | 2-55 | 553600-01-1 |  |  |  | 325BL 325BR 325CL 325CR 325DL 325DR 325EL 325ER |  | 325 | RUDDER ATTACH FITTINGS CHECK OF RUDDER ATTACHMENT FITTINGS FOR WEAR | AF | CHK |  |  |  | 72 MO | SIL |  |  | 554600-200-802 SIL 55-038 | 1 | 6.42 | 0.16 |  | ALL | 100% THRESHOLD: "6 YE" REMOVED 100% INTERVAL CHANGED FROM: "6 YE", TO: "72 MO" | HARMONIZATION OF CALENDAR PARAMETER IN THRESHOLD AND INTERVAL
561000-01-1 |  | 2-56 | 561000-01-1 | [5 empty] | 210 | COCKPIT WINDOWS DETAILED INSPECTION OF ALL COCKPIT WINDOWS FROM INSIDE. | AF | DET |  |  |  | 4 MO | SIL |  |  | 561000-200-003 SIL 56-017 | 1 | 0.30 |  |  | ALL
561000-02-1 |  | 2-56 | 561000-02-1 | [5 empty] | 210 | COCKPIT WINDOWS DETAILED INSPECTION OF ALL COCKPIT WINDOWS FROM OUTSIDE | AF | DET |  |  |  | 20 MO | SIL |  |  | 561000-200-005 SIL 56-017 | 1 | 0.30 |  |  | ALL
561200-01-1 |  | 2-56 | 561200-01-1 | MRB 56.12.00/02 |  |  |  |  | 210 | SLIDING WINDOWS DETAILED INSPECTION OF WINDOW SEALS | AF | DET |  |  |  | 48 MO | MRB 9 SIL |  |  | 561200-220-001 SIL 56-017 | 1 | 0.10 |  |  | ALL
561200-02-1 |  | 2-56 | 561200-02-1 | MRB 56.12.00/01 |  |  |  |  | 210 | SLIDING WINDOWS LUBRICATION OF COCKPIT SLIDING WINDOW TRACKS | AF | LUB |  |  |  | 20 MO | MRB 6,8 |  |  | 122256-600-001 | 1 | 0.20 |  |  | ALL
572900-01-1 |  | 2-57 | 572900-01-1 | MRB 57.29.00/01 |  |  |  |  | 500 600 | MISCELLANEOUS (DRAINS) FOR OUTER WING CHECK OF DRAIN HOLES AND HOSES FOR CLOGGING | AF | OPC |  |  |  | 80 MO | MRB 9 |  |  | 572900-210-002 | 1 1 | 0.40 0.40 |  |  | ALL
573900-01-1 |  | 2-57 | 573900-01-1 | MRB 57.39.00/01 |  |  |  |  | 530 630 | MISCELLANEOUS (DRAINS) FOR WING TIP CHECK OF DRAIN HOLES FOR CLOGGING | AF | OPC |  |  |  | 80 MO | MRB 9 |  |  | 573900-200-002 | 1 1 | 0.10 0.10 |  |  | ALL
575200-01-1 |  | 2-57 | 575200-01-1 | MRB 27.50.00/14 |  |  | 193AB 193BB 734 194AB 194BB 744 | FLAPS EXTENDED; | 500 600 | INBOARD FLAP DETAILED INSPECTION OF FLAP TRACK NO 1 DRIVE LEVER ARM FOR SIDE PLAY | AF | DET |  |  |  | 12000 FC OR 144 MO | ISB MRB 6 LUR |  |  | 575200-200-010 ISB 57-1108 | 1 1 | 0.50 0.50 | 0.07 0.07 | 0.02 | A319 PRE 26796 OR A320 PRE 26796
575900-01-1 |  | 2-57 | 575900-01-1 | MRB 57.59.00/01 |  |  |  |  | 500 600 | MISCELLANEOUS (DRAINS) FOR LEADING/TRAILING EDGE AND LEADING/TRAILING EDGE DEVICES CHECK OF DRAIN HOLES FOR CLOGGING | AF | OPC |  |  |  | 80 MO | MRB 9 |  |  | 575900-200-002 | 1 1 | 0.50 0.50 |  |  | ALL
711000-C1-1 |  | 2-71 | 711000-C1-1 | MRB 71.10.00/01-C5 |  |  | 437AL 438AR 447AL 448AR |  | 430 440 | COWLINGS GENERAL VISUAL INSPECTION OF AIR INTAKE COWL AFT BULKHEAD | EN | GVI |  |  |  | 7500 FH OR 50 MO | MRB 8 LUR |  |  | 711100-210-041 | 1 1 | 0.05 0.05 | 0.06 0.06 |  | CFM
711000-C4-2 |  | 2-71 | 711000-C4-2 | MRB 71.10.00/04-C5 |  |  | 437AL 438AR 447AL 448AR |  | 430 440 | COWLINGS GENERAL VISUAL INSPECTION OF FAN COWL DOORS | EN | GVI |  |  |  | 24 MO | MRB 8 |  |  | 711311-200-804 | 1 1 | 0.45 0.45 | 0.06 0.06 |  | CFM
711000-C5-1 |  | 2-71 | 711000-C5-1 | MRB 71.10.00/05-C5 |  |  | 437AL 438AR 447AL 448AR |  | 430 440 | COWLINGS FUNCTIONAL CHECK OF PRESSURE RELIEF DOOR LATCH TENSION. | EN | FNC |  |  |  | 24 MO | MRB 8 |  |  | 711311-280-802 | 1 1 | 0.25 0.25 | 0.06 0.06 |  | CFM
711000-C6-1 |  | 2-71 | 711000-C6-1 | MRB 71.10.00/06-C5 |  |  | 437AL 438AR 447AL 448AR |  | 430 440 | COWLINGS GENERAL VISUAL INSPECTION OF FAN COWL LATCHES AND ADJACENT STRUCTURE | EN | GVI |  |  |  | 7500 FH OR 24 MO | MRB 8 |  |  | 711313-220-802 | 1 1 | 0.40 0.40 | 0.06 0.06 |  | CFM
711000-C7-1 |  | 2-71 | 711000-C7-1 | MRB 71.10.00/07-C5 |  |  | 437AL 438AR 447AL 448AR |  | 430 440 | COWLINGS GENERAL VISUAL INSPECTION OF FAN COWL DOOR FIRE SEALS | EN | GVI |  |  |  | 7500 FH OR 24 MO | MRB 8 |  |  | 711311-200-802 | 1 1 | 0.42 0.42 | 0.06 0.06 |  | CFM
711300-C1-1 |  | 2-71 | 711300-C1-1 | MRB 71.10.00/08-C5 |  |  | 437AL 438AR 447AL 448AR |  | 430 440 | FAN COWLINGS FUNCTIONAL CHECK OF FAN COWL LATCH TENSION | EN | FNC |  |  |  | 20 MO | MRB 8 |  |  | 711300-800-042 | 1 1 | 0.10 0.10 | 0.06 0.06 |  | CFM
711300-C2-1 |  | 2-71 | 711300-C2-1 | MRB 71.10.00/09-C5 |  |  | 437AL 438AR 447AL 448AR |  | 430 440 | FAN COWLINGS DETAILED INSPECTION OF THE KEEPER ASSY FAN COWL LOCKING DEVICE | EN | DET |  |  |  | 1500 FC OR 24 MO | MRB 9 LUR |  |  | 711313-220-041 AOT 71-A1024 | 1 1 | 0.15 0.15 | 0.06 0.06 |  | CFM
711300-I2-1 |  | 2-71 | 711300-I2-1 | MRB 71.13.00/06-I2 |  |  | 437AL 438AR 447AL 448AR |  | 430 440 | FAN COWL FUNCTIONAL CHECK OF FAN COWL LATCH TENSION | EN | FNC |  |  |  | 24 MO | MRB 8 |  |  | 711300-800-010 | 1 1 | 0.10 0.10 | 0.06 0.06 |  | IAE
711300-I4-1 |  | 2-71 | 711300-I4-1 | MRB 71.13.00/02-I2 |  |  | 437AL 438AR 447AL 448AR |  | 430 440 | FAN COWL GENERAL VISUAL INSPECTION OF INNER SURFACE OF DOORS AND SEALS | EN | GVI |  |  |  | 6000 FH OR 40 MO | MRB 8 LUR |  |  | 711300-210-803 | 1 1 | 1.10 1.10 | 0.06 0.06 |  | IAE
711300-I5-1 |  | 2-71 | 711300-I5-1 | MRB 71.13.00/03-I2 |  |  |  |  | 430 440 | FAN COWL FUNCTIONAL CHECK OF PRESSURE RELIEF DOOR LATCH ASSEMBLY | EN | FNC |  |  |  | 24 MO | MRB 8 |  |  | 711300-220-801 | 1 1 | 0.15 0.15 |  |  | IAE
711300-I6-1 |  | 2-71 | 711300-I6-1 | MRB 71.13.00/04-I2 |  |  |  |  | 430 440 | FAN COWL GENERAL VISUAL INSPECTION OF FAN COWL LATCHES AND SURROUNDING STRUCTURE | EN | GVI |  |  |  | 7500 FH OR 24 MO | MRB 8 |  |  | 711300-210-802 | 1 1 | 0.38 0.38 |  |  | IAE
711300-P2-1 |  | 2-71 | 711300-P2-1 | MRB 71.13.00/02-P6 |  |  | 437AL 438AR 447AL 448AR |  | 430 440 | FAN COWL FUNCTIONAL CHECK OF LATCHES TENSION | EN | FNC |  |  |  | 20 MO | MRB 9 |  |  | 711342-720-801 | 1 1 | 0.10 0.10 | 0.06 0.06 |  | PW
711300-P4-1 |  | 2-71 | 711300-P4-1 | MRB 71.13.00/04-P6 |  |  | 437AL 438AR 447AL 448AR |  | 430 440 | FAN COWL GENERAL VISUAL INSPECTION OF DRAIN HOLES FOR CLOGGING | EN | GVI |  |  |  | 20 MO | MRB 9 |  |  | 711300-210-801 | 1 1 | 0.15 0.15 | 0.06 0.06 |  | PW
722000-C1-1 |  | 2-72 | 722000-C1-1 | MRB 72.20.00/01-C5 |  |  | 437AL 438AR 447AL 448AR |  | 430 440 | FAN SECTION DETAILED INSPECTION OF ENGINE INLET, FAN BLADES, FAN OUTLET AND ABRADABLE MATERIAL | EN | DET |  |  |  | 1500 FC OR 24 MO | MRB 6 LUR |  |  | 722300-210-003 | 1 1 | 0.30 0.30 | 0.06 0.06 |  | CFM
722000-C2-1 |  | 2-72 | 722000-C2-1 | MRB 72.20.00/06-C5 |  |  |  | FAN BLADES REMOVED; | 430 440 | FAN SECTION DETAILED INSPECTION AND RELUBRICATION OF FAN BLADE DOVETAILS, MIDSPAN SHROUDS, RETAINERS, SPACERS, DAMPERS AND FAN DISC DOVETAIL SLOTS | EN | DET |  |  |  | 3000 FC OR 48 MO | MRB 6 LUR |  |  | 722100-210-004 | 1 1 | 3.00 3.00 |  | TBD | CFM
722100-C1-1 |  | 2-72 | 722100-C1-1 | MRB 72.20.00/02-C5 |  |  |  | ENGINE REMOVED; | 430 440 | FAN AND BOOSTER ASSEMBLY DISCARD FAN DISC AND BOOSTER SPOOL NOTE: REFER TO APPROVED ENGINE MANUAL FOR INTERVAL. | EN | DIS |  |  |  | NOTE | MRB 5 | T |  | 722100-920-001 | 0 0 | N/A N/A |  | TBD | CFM
722100-C2-1 |  | 2-72 | 722100-C2-1 | MRB 72.20.00/03-C5 |  |  |  | ENGINE REMOVED; | 430 440 | FAN AND BOOSTER ASSEMBLY DISCARD FAN SHAFT NOTE: REFER TO APPROVED ENGINE MANUAL FOR INTERVAL. | EN | DIS |  |  |  | NOTE | MRB 5 | T |  | 722100-920-002 | 0 0 | N/A N/A |  | TBD | CFM
723000-C1-1 |  | 2-72 | 723000-C1-1 | MRB 72.30.00/01-C5 |  |  |  | ENGINE REMOVED; | 450 460 | HP COMPRESSOR SECTION DISCARD LIFE LIMITED HP COMPRESSOR ROTATING PARTS NOTE: REFER TO APPROVED ENGINE MANUAL FOR INTERVAL. | EN | DIS |  |  |  | NOTE | MRB 5 | T |  | 723000-920-001 | 0 0 | N/A N/A |  | TBD | CFM
723000-I1-1 |  | 2-72 | 723000-I1-1 | MRB 72.32.80/01-I2 |  |  |  | ENGINE REMOVED; | 430 440 | COMPRESSOR SECTION DISCARD BOOSTER DISC NOTE: REFER TO APPROVED ENGINE MANUAL FOR INTERVAL. | EN | DIS |  |  |  | NOTE | MRB 5 | T |  | 723281-920-010 | 0 0 | N/A N/A |  | TBD | IAE
723000-I2-1 |  | 2-72 | 723000-I2-1 | MRB 72.41.00/01-I2 |  |  |  | ENGINE REMOVED; | 450 460 | COMPRESSOR SECTION DISCARD LIFE LIMITED HP COMPRESSOR MODULE ROTATING PARTS NOTE: REFER TO APPROVED ENGINE MANUAL FOR INTERVAL. | EN | DIS |  |  |  | NOTE | MRB 5,9 | T |  | 724110-920-010 | 0 0 | N/A N/A |  | TBD | IAE
723100-C2-1 |  | 2-72 | 723100-C2-1 |  |  |  | 437AL 438AR 451AL 452AR 447AL 448AR 461AL 462AR |  | 450 460 | HPC ROTOR ASSEMBLY BORESCOPE INSPECTION OF HP COMPRESSOR STAGES 1, 3 AND 8 NOTE: REFER TO VSB 72-0727 FOR THRESHOLD AND INTERVAL | EN | SDI |  |  | NOTE | NOTE | VSB |  |  | VSB CFM56-5B 72-0727 | 1 1 | 1.00 1.00 | 0.32 0.32 |  | CFM56-5B
723100-I1-1 |  | 2-72 | 723100-I1-1 | MRB 72.31.00/01-I2 |  |  |  | ENGINE REMOVED; | 430 440 | LP COMPRESSOR ( FAN ) SECTION DISCARD FAN DISC NOTE: REFER TO APPROVED ENGINE MANUAL FOR INTERVAL. | EN | DIS |  |  |  | NOTE | MRB 5 | T |  | 723100-920-010 | 0 0 | N/A N/A |  | TBD | IAE
723100-I3-1 |  | 2-72 | 723100-I3-1 | [5 empty] | 430 440 | LP COMPRESSOR (FAN) SECTION TAP TEST OF ENGINE FAN BLADES NOTE : REFER TO SB V2500-ENG-72-0297 | EN | DET |  |  |  | NOTE | ISB |  |  | 720000-200-011 ISB V2500-ENG-72-02 97 | 1 1 | 0.75 0.75 |  |  | IAE
723100-I4-1 |  | 2-72 | 723100-I4-1 | MRB 72.31.00/03-I2 |  |  |  |  | 430 440 | LP COMPRESSOR (FAN) MODULE DETAILED INSPECTION OF FAN BLADES LEADING EDGE FOR EROSION | EN | DET |  |  |  | 5000 FC OR 72 MO | MRB 6 LUR |  |  | 723111-200-013 | 1 1 | 0.25 0.25 |  |  | IAE
723100-I5-1 |  | 2-72 | 723100-I5-1 | [5 empty] | 430 440 | LP COMPRESSOR (FAN) SECTION DOVETAIL ROOT FLANK ULTRASONIC INSPECTION AND APPLICATION OF DRY FILM LUBRICANT NOTE : REFER TO SB V2500-ENG-72-0387 | EN | SDI |  |  |  | NOTE | ISB |  |  | ISB V2500-ENG-72-03 87 | 1 1 | 7.40 7.40 |  |  | IAE V2500-A1
723100-I6-1 |  | 2-72 | 723100-I6-1 | [5 empty] | 430 440 | LP COMPRESSOR (FAN) SECTION DOVETAIL ROOT FLANK ULTRASONIC INSPECTION AND APPLICATION OF DRY FILM LUBRICANT NOTE : REFER TO SB V2500-ENG-72-0386 | EN | SDI |  |  |  | NOTE | ISB |  |  | ISB V2500-ENG-72-03 86 | 1 1 | 11.00 11.00 |  |  | V2500-A5 PRE SB 72-0375 PRE SB 72-0384
723100-I7-1 |  | 2-72 | 723100-I7-1 | [5 empty] | 430 440 | LP COMPRESSOR (FAN) SECTION DOVETAIL ROOT FLANK VISUAL INSPECTION AND APPLICATION OF DRY FILM LUBRICANT NOTE : REFER TO SB V2500-ENG-72-0386 | EN | LUB |  |  |  | NOTE | ISB |  |  | ISB V2500-ENG-72-03 86 | 1 1 | 8.00 8.00 |  |  | V2500-A5 POST SB V2500-ENG-72-037 5 OR V2500-A5 POST SB V2500-ENG-72-038 4
723100-P1-1 |  | 2-72 | 723100-P1-1 | MRB 72.31.00/01-P6 |  |  |  |  | 431 441 | LOW PRESSURE COMPRESSOR DETAILED INSPECTION OF FAN BLADES | EN | DET |  |  |  | 750 FC OR 750 FH OR 36 MO | MRB 6 LUR |  |  | 723142-200-801 | 1 1 | 0.20 0.20 |  |  | PW
723100-P2-1 |  | 2-72 | 723100-P2-1 | MRB 72.31.00/02-P6 |  |  |  |  | 431 441 | LOW PRESSURE COMPRESSOR DETAILED INSPECTION OF STAGE 1 LPC STATOR AND STAGE 2 LPC BLADES | EN | DET |  |  |  | 1500 FH OR 36 MO | MRB 6 LUR |  |  | 723100-210-801 | 1 1 | 0.75 0.75 |  |  | PW
723100-P3-1 |  | 2-72 | 723100-P3-1 | MRB 72.31.00/03-P6 |  |  |  |  | 431 441 | LOW PRESSURE COMPRESSOR GENERAL VISUAL INSPECTION OF INLET CONE | EN | GVI |  |  |  | 750 FC OR 48 MO | MRB 6 LUR |  |  | 723141-210-801 | 1 1 | 0.17 0.17 |  |  | PW
723100-P4-1 |  | 2-72 | 723100-P4-1 | MRB 72.31.00/04-P6 |  |  | 437AL 438CR 447AL 448CR 451AL 452AR 461AL 462AR | ENGINE REMOVED; | 430 440 450 460 | LOW PRESSURE COMPRESSOR DISCARD LIFE LIMITED PARTS OF LP COMPRESSOR NOTE: REFER TO APPROVED ENGINE MANUAL FOR INTERVAL. | EN | DIS |  |  |  | NOTE | MRB 5 |  |  | 723100-920-801 | 0 0 0 0 | N/A N/A N/A N/A | 0.04 0.04 0.26 0.26 | TBD | PW
723100-P5-1 |  | 2-72 | 723100-P5-1 | MRB 72.31.00/05-P6 |  |  |  |  | 431 441 | LOW PRESSURE COMPRESSOR DETAILED INSPECTION OF FAN EXIT FAIRING (SPLITTER) | EN | DET |  |  |  | 20 MO | MRB 9 |  |  | 723143-210-801 | 1 1 | 0.25 0.25 |  |  | PW
723200-C1-1 |  | 2-72 | 723200-C1-1 |  |  |  | 437AL 438AR 451AL 452AR 447AL 448AR 461AL 462AR |  | 450 460 | HIGH PRESSURE COMPRESSOR FRONT STATOR ASSEMBLY BORESCOPE INSPECTION FOR HPC STATOR-TO-ROTOR CONTACT NOTE: REFER TO CFM56-5B SB 72-553 FOR THRESHOLD AND INTERVAL | EN | SDI |  |  | NOTE | NOTE | VSB |  |  | VSB CFM56-5B 72-553 | 1 1 | 3.00 3.00 | 0.32 0.32 |  | CFM56-5B PRE SB CFM56-5B 72-0612 PRE SB CFM56-5B 72-0672 PRE SB CFM56-5B 72-0694
723200-C2-1 |  | 2-72 | 723200-C2-1 |  |  |  | 437AL 438AR 451AL 452AR 447AL 448AR 461AL 462AR |  | 450 460 | HIGH PRESSURE COMPRESSOR FRONT STATOR ASSEMBLY BORESCOPE INSPECTION FOR HPC STATOR-TO-ROTOR CONTACT NOTE: REFER TO CFM56-5 SB 72-766 FOR THRESHOLD AND INTERVAL | EN | SDI |  |  | NOTE | NOTE | VSB |  |  | VSB CFM56-5 72-766 | 1 1 | 3.00 3.00 | 0.32 0.32 |  | CFM56-5A
723200-P1-1 |  | 2-72 | 723200-P1-1 | MRB 72.32.00/01-P6 |  |  | 437AL 438CR 447AL 448CR 451AL 452AR 461AL 462AR | ENGINE REMOVED; | 430 440 450 460 | LOW PRESSURE COMPRESSOR SHAFT DISCARD LP SHAFT NOTE: REFER TO APPROVED ENGINE MANUAL FOR INTERVAL. | EN | DIS |  |  |  | NOTE | MRB 5 | T |  | 723200-920-801 | 0 0 0 0 | N/A N/A N/A N/A | 0.04 0.04 0.26 0.26 | TBD | PW
723300-P1-1 |  | 2-72 | 723300-P1-1 | MRB 72.33.00/01-P6 |  |  |  |  | 430 440 | FAN CASE GROUP GENERAL VISUAL INSPECTION OF ACOUSTIC LINER, FAN RUB STRIP, FAN OUTER FLOWPATH AND FAN EXIT GUIDE VANES | AF | GVI |  |  |  | 1500 FH OR 36 MO | MRB 9 LUR |  |  | 723341-210-801 | 1 1 | 0.17 0.17 |  |  | PW
723400-P1-1 |  | 2-72 | 723400-P1-1 | MRB 72.34.00/01-P6 |  |  | 437AL 438CR 451AL 452AR 447AL 448CR 461AL 462AR |  | 450 460 | INTERMEDIATE CASE SPECIAL DETAILED INSPECTION OF MOUNT CLEVISES AND MONO-BALL INSTALLATION AREA | NDT | SDI |  |  | 30000 FC OR 360 MO | 10000 FC OR 120 MO | MRB 6 LUR |  |  | 723441-210-804 | 1 1 | 0.42 0.42 | 0.30 0.30 |  | PW
723400-P2-1 |  | 2-72 | 723400-P2-1 | MRB 72.34.00/02-P6 |  |  | 437AL 438CR 451AL 452AR 447AL 448CR 461AL 462AR |  | 450 460 | INTERMEDIATE CASE DETAILED INSPECTION OF V-GROOVE | EN | DET |  |  | 30000 FC OR 360 MO | 10000 FC OR 120 MO | MRB 9 LUR |  |  | 723441-210-802 | 1 1 | 0.75 0.75 | 0.30 0.30 |  | PW
723400-P3-1 |  | 2-72 | 723400-P3-1 | MRB 72.34.00/03-P6 |  |  | 437AL 438CR 451AL 452AR 447AL 448CR 461AL 462AR |  | 450 460 | INTERMEDIATE CASE VISUAL CHECK OF V-GROOVE SEAL AND INNER SEAL LAND | EN | VCK |  |  |  | 20 MO | MRB 9 |  |  | 723441-210-803 | 1 1 | 0.33 0.33 | 0.30 0.30 |  | PW
723500-P1-1 |  | 2-72 | 723500-P1-1 | MRB 72.35.00/01-P6 |  |  | 437AL 438CR 451AL 452AR 447AL 448CR 461AL 462AR | ENGINE REMOVED; | 450 460 | HIGH PRESSURE COMPRESSOR DISCARD LIFE LIMITED PARTS OF HP COMPRESSOR NOTE: REFER TO APPROVED ENGINE MANUAL FOR INTERVAL. | EN | DIS |  |  |  | NOTE | MRB 5 | T |  | 723500-920-801 | 0 0 | N/A N/A | 0.30 0.30 | TBD | PW
724000-C1-1 |  | 2-72 | 724000-C1-1 | MRB 72.40.00/01-C5 |  |  | 437AL 438AR 451AL 452AR 447AL 448AR 461AL 462AR |  | 450 460 | COMBUSTION SECTION BORESCOPE INSPECTION OF COMBUSTION CHAMBER LINERS, DOME AREAS, HPT NOZZLE VANES AND SHROUDS (AS FAR AS VISIBLE THROUGH TWO OPPOSITE PORTS) | EN | SDI |  |  |  | 1600 FC OR 72 MO | MRB 9 LUR |  |  | 724100-290-001 | 1 1 | 0.60 0.60 | 0.32 0.32 |  | CFM
724000-C3-1 |  | 2-72 | 724000-C3-1 |  |  |  | 437AL 438AR 451AL 452AR 447AL 448AR 461AL 462AR |  | 450 460 | COMBUSTION SECTION BORESCOPE INSPECTION OF COMBUSTION CHAMBER OUTER COWL | EN | BSI |  |  | 10000 FH | 2000 FH | VSB |  |  | VSB 72-0246 CFM 56-5B | 1 1 | 0.60 0.60 | 0.32 0.32 |  | CFM56-5B PRE VSB CFM56-5B 72-0327 WITH SINGLE ANNULAR COMBUSTOR (SAC)
724000-C4-1 |  | 2-72 | 724000-C4-1 |  |  |  | 437AL 438AR 451AL 452AR 447AL 448AR 461AL 462AR |  | 450 460 | COMBUSTION SECTION BORESCOPE INSPECTION OF COMBUSTION CHAMBER OUTER COWL | EN | BSI |  |  | 12000 FH | 2000 FH | VSB |  |  | VSB 72-0536 CFM 56-5A | 1 1 | 0.60 0.60 | 0.32 0.32 |  | CFM56-5A PRE VSB CFM56-5 72-576
724000-I1-1 |  | 2-72 | 724000-I1-1 | MRB 72.40.00/01-I2 |  |  | 437AL 438AR 451AL 452AR 447AL 448AR 461AL 462AR |  | 450 460 | COMBUSTION SECTION BORESCOPE INSPECTION OF INSIDE OF COMBUSTION CHAMBER AND HP TURBINE STAGE 1 VANES | EN | SDI |  |  |  | 1200 FC OR 2400 FH OR 72 MO | MRB 6 LUR |  |  | 720000-200-013 | 1 1 | 1.00 1.00 | 0.32 0.32 |  | IAE
724100-P1-1 |  | 2-72 | 724100-P1-1 | MRB 72.41.00/01-P6 |  |  | 437AL 438CR 451AL 452AR 447AL 448CR 461AL 462AR |  | 450 460 | DIFFUSER, COMBUSTION & TURBINE NOZZLE GROUP BOROSCOPE INSPECTION OF COMBUSTION CHAMBER ASSEMBLY AND HPT NOZZLE VANES | EN | SDI |  |  |  | 1500 FC OR 2250 FH OR 72 MO | MRB 6 LUR |  |  | 720000-290-804 | 1 1 | 1.25 1.25 | 0.30 0.30 |  | PW
724110-I1-1 |  | 2-72 | 724110-I1-1 |  |  |  | 437AL 438AR 447AL 448AR |  | 450 460 | HP COMPRESSOR SECTION BORESCOPIC INSPECTION OF HPC ROTOR 3 BLADE CLAPPERS NOTE: REFER TO SB V2500-ENG-72-0496 | EN | BSI |  |  | NOTE | 750 FC | VSB |  |  | VSB V2500-ENG-72-04 96 | 1 1 | 2.00 2.00 | 0.06 0.06 |  | IAE V2500-A5 PRE SB V2500- ENG-72-0487
725000-C1-1 |  | 2-72 | 725000-C1-1 | MRB 72.50.00/01-C5 |  |  | 437AL 438AR 451AL 452AR 447AL 448AR 461AL 462AR |  | 450 460 | TURBINE SECTION BORESCOPE INSPECTION OF HPT BLADES (FROM THE FRONT AND THE REAR) | EN | SDI |  |  |  | 1600 FC OR 72 MO | MRB 6 LUR |  |  | 725200-290-001 | 1 1 | 0.60 0.60 | 0.32 0.32 |  | CFM56-5A
725000-C1-3 | R | 2-72 | 725000-C1-3 | MRB 72.50.00/01-C5 |  |  | 437AL 438AR 451AL 452AR 447AL 448AR 461AL 462AR |  | 450 460 | TURBINE SECTION BORESCOPE INSPECTION OF HPT BLADES (FROM THE FRONT AND THE REAR) NOTE: - TASK INTERVAL ACCORDING TO CFM 56-5B SB 72-0240 FOR ENGINES WITH BLADES P/N 1795M60P01 - TASK INTERVAL 1000 CY ACCORDING TO CFM 56-5B SB 72-0098 FOR ENGINES | EN | SDI |  |  |  | 1600 FC OR 72 MO NOTE | MRB 6 VSB LUR |  |  | 725200-290-001 VSB 72-0098 CFM 56-5B VSB 72-0240 CFM 56-5B | 1 1 | 0.60 0.60 | 0.32 0.32 |  | CFM56-5B | DESCRIPTION CHANGED FROM: "72-240 FOR ENGINES WITH BLADES P/N 1795M60P01 - TASK INTERVAL 1000 CY ACCORDING TO CFM 56-5B SB 72-098", TO: "72-0240 FOR ENGINES WITH BLADES P/N 1795M60P01 - TASK INTERVAL 1000 CY ACCORDING TO CFM 56-5B SB 72-0098" | AMENDMENT OF VSB NUMBERS IN DESCRIPTION NOTE
725000-C2-1 |  | 2-72 | 725000-C2-1 | MRB 72.50.00/02-C5 |  |  |  | ENGINE REMOVED; | 450 460 | TURBINE SECTION DISCARD LIFE LIMITED PARTS OF HPT AND LPT NOTE: REFER TO APPROVED ENGINE MANUAL FOR INTERVAL. | EN | DIS |  |  |  | NOTE | MRB 5 | T |  | 725000-920-001 | 0 0 | N/A N/A |  | TBD | CFM
725000-C6-1 |  | 2-72 | 725000-C6-1 | MRB 72.50.00/06-C5 |  |  |  | ENGINE REMOVED; | 450 460 | TURBINE SECTION SURVEILLANCE INSPECTION OF TURBINE FRAME AFT ENGINE MOUNT LUGS NOTE: TASK TO BE PERFORMED AT OPPORTUNITY OF ENGINE SHOP VISIT. | EN | DET |  |  |  | NOTE | MRB 6,9 |  |  | 712212-210-001 | 0 0 | N/A N/A |  | TBD | CFM
725000-I1-1 |  | 2-72 | 725000-I1-1 | MRB 72.45.00/01-I2 |  |  | 437AL 438AR 451AL 452AR 447AL 448AR 461AL 462AR |  | 450 460 | TURBINE SECTION BORESCOPE INSPECTION OF HP TURBINE BLADE AEROFOILS | EN | SDI |  |  |  | 1200 FC OR 2400 FH OR 72 MO | MRB 6 LUR |  |  | 720000-200-018 | 1 1 | 1.00 1.00 | 0.32 0.32 |  | IAE
725000-I2-1 |  | 2-72 | 725000-I2-1 | MRB 72.45.00/02-I2 |  |  |  | ENGINE REMOVED; | 450 460 | TURBINE SECTION DISCARD HP TURBINE DISCS, ROTATING AIRSEALS AND RETAINING PLATES NOTE: REFER TO APPROVED ENGINE MANUAL FOR INTERVAL. | EN | DIS |  |  |  | NOTE | MRB 5 | T |  | 724500-920-010 | 0 0 | N/A N/A |  | TBD | IAE
725000-I3-1 |  | 2-72 | 725000-I3-1 | MRB 72.50.00/01-I2 |  |  |  | ENGINE REMOVED; | 450 460 | TURBINE SECTION DISCARD LPT SHAFT, DISCS AND ROTATING AIRSEALS NOTE: REFER TO APPROVED ENGINE MANUAL FOR INTERVAL. | EN | DIS |  |  |  | NOTE | MRB 5 | T |  | 725000-920-010 | 0 0 | N/A N/A |  | TBD | IAE
725000-I4-1 |  | 2-72 | 725000-I4-1 | [5 empty] | 450 460 | TURBINE SECTION INSPECTION OF THE NUMBER 5 BEARING COMPARTMENT (OIL JET) AND OIL TUBES FOR COKING | EN | DET |  |  |  | 6000 FH | VSB |  |  | VSB V2500-ENG-72-04 61 | 1 1 | 7.00 7.00 |  |  | IAE
725100-C1-1 | R | 2-72 | 725100-C1-1 | [5 empty] | 450 460 | HPT NOZZLE ASSEMBLY BORESCOPE INSPECTION OF HIGH PRESSURE TURBINE NOZZLE NOTE: INITIAL AND SUBSEQUENT INSPECTIONS AS PER SB (CFM56-5) 72-170. | EN | BSI |  |  |  | NOTE | VSB |  |  | 725100-290-003 VSB CFM 72-170 | 1 1 | 1.00 1.00 |  |  | CFM56-5A PRE VSB CFM56-5 72-207 | DESCRIPTION CHANGED FROM: "NOTE : - INITIAL AND SUBSEQUENT INSPECTIONS AS PER SB (CFM56-5) 72-170", TO: "NOTE: INITIAL AND SUBSEQUENT INSPECTIONS AS PER SB (CFM56-5) 72-170." | EDITORIAL CLEAN-UP OF NOTE
725200-P1-1 |  | 2-72 | 725200-P1-1 | MRB 72.52.00/01-P6 |  |  | 437AL 438CR 451AL 452AR 447AL 448CR 461AL 462AR | ENGINE REMOVED; | 450 460 | HIGH PRESSURE TURBINE DISCARD LIFE LIMITED PART OF HP TURBINE NOTE: REFER TO APPROVED ENGINE MANUAL FOR INTERVAL. | EN | DIS |  |  |  | NOTE | MRB 5 | T |  | 725200-920-801 | 0 0 | N/A N/A | 0.30 0.30 | TBD | PW
725200-P2-1 |  | 2-72 | 725200-P2-1 | MRB 72.52.00/02-P6 |  |  | 437AL 438CR 451AL 452AR 447AL 448CR 461AL 462AR |  | 450 460 | HIGH PRESSURE TURBINE BORESCOPE INSPECTION OF HP TURBINE BLADES | EN | SDI |  |  |  | 1500 FC OR 2250 FH OR 72 MO | MRB 6 LUR |  |  | 720000-290-805 | 1 1 | 1.50 1.50 | 0.30 0.30 |  | PW
725300-P1-1 |  | 2-72 | 725300-P1-1 | MRB 72.53.00/01-P6 |  |  | 437AL 438CR 451AL 452AR 447AL 448CR 461AL 462AR | ENGINE REMOVED; | 450 460 | LOW PRESSURE TURBINE DISCARD LIFE LIMITED PARTS OF LP TURBINE NOTE: REFER TO APPROVED ENGINE MANUAL FOR INTERVAL. | EN | DIS |  |  |  | NOTE | MRB 5 | T |  | 725300-920-801 | 0 0 | N/A N/A | 0.30 0.30 | TBD | PW
725600-C1-1 |  | 2-72 | 725600-C1-1 | [5 empty] | 450 460 | TURBINE FRAME ASSEMBLY EDDY CURRENT INSPECTION OF THE 3 MOUNT STRUTS ( 1, 3 AND 14) OF TANGENTIAL STRUTS OF TURBINE REAR FRAME NOTE: REFER TO VSB FOR THRESHOLD, INTERVAL AND APPLICABLE PART NUMBERS. | EN | SDI |  |  | NOTE | NOTE | VSB |  |  | VSB CFM 56-5B 72-0331 | 1 1 | TBD TBD |  |  | CFM56-5B WITH DOUBLE ANNULAR COMBUSTOR (DAC)
725600-C3-1 |  | 2-72 | 725600-C3-1 | [5 empty] | 450 460 | TURBINE FRAME ASSEMBLY EDDY CURRENT INSPECTION OF THE 3 MOUNT STRUTS ( 1, 3 AND 14) OF TANGENTIAL STRUTS OF TURBINE REAR FRAME NOTE: REFER TO VSB FOR THRESHOLD, INTERVAL AND APPLICABLE PART NUMBERS. | EN | SDI |  |  | NOTE | NOTE | EASA AD FAA AD VSB |  |  | EASA AD 2007-0221 EASA AD 2009-0110 FAA AD 2009-18-01 VSB CFM 56-5B 72-0620 | 1 1 | TBD TBD |  |  | CFM56-5B WITH SINGLE ANNULAR COMBUSTOR (SAC)
726000-I1-1 |  | 2-72 | 726000-I1-1 | MRB 72.60.00/01-I2 |  |  | 437AL 438AR 447AL 448AR |  | 430 440 | ACCESSORY DRIVES (EXTERNAL GEARBOX) GENERAL VISUAL INSPECTION OF GEARBOX MOUNTING LINKS AND ATTACHMENT FEATURES | EN | GVI |  |  |  | 15000 FH OR 10000 FC OR 100 MO | MRB 9 LUR |  |  | 726000-200-011 | 1 1 | 0.20 0.20 | 0.06 0.06 |  | IAE
726000-I2-1 |  | 2-72 | 726000-I2-1 | MRB 72.32.26/01-I2 |  |  |  | ENGINE REMOVED; | 430 440 | INTERNAL GEARBOX AND DRIVE SYSTEM DISCARD LP STUB SHAFT NOTE: REFER TO APPROVED ENGINE MANUAL FOR INTERVAL. | EN | DIS |  |  |  | NOTE | MRB 6 | T |  | 723251-920-010 | 0 0 | N/A N/A |  | TBD | IAE
726033-I1-1 |  | 2-72 | 726033-I1-1 |  |  |  | 437AL 438AR 447AL 448AR |  | 430 440 | ACCESSORY DRIVES (EXTERNAL GEARBOX) BORESCOPE INSPECTION OF GEAR ASSEMBLY DEDICATED ALTERNATOR DRIVE NOTE: - INTERVAL IN ACCORDANCE WITH VSB V2500-ENG-72-0043 | EN | BSI |  |  |  | NOTE | ISB VSB |  |  | 726033-200-010 ISB 72-1003 VSB V2500-ENG-72-00 43 | 1 1 | 1.00 1.00 | 0.06 0.06 |  | IAE V2500-A1 PRE VSB V2500-ENG- 72-0070
730000-C1-2 | R | 2-73 | 730000-C1-2 | [5 empty] | 210 | ENGINE FUEL & CONTROL - GENERAL CORRECT TIME LIMITED FAULTS (NON ASTERISKED) OF THE ENGINE SCHEDULED MAINTENANCE REPORT (SMR). | EN | OPC |  |  |  | 1200 FH | SIL |  |  | 732160-740-007 SIL 73-017 | 1 | 0.10 |  |  | CFM56-5B (DAC) FADEC STD 5DD TO 5DL OR CFM56-5B (SAC) FADEC STD 5BE TO 5BH OR CFM56-5A FADEC STD 5AD 5AD, 5AE TO 5AH | APPLICABILITY CHANGED FROM: "CFM56-5B (DAC) FADEC STD 5.D.D TO 5.D.L OR CFM56-5B (SAC) FADEC STD 5.B.E TO 5.B.H OR CFM56-5A FADEC STD 5.A.D 5.A.D, 5.A.E TO 5.A.H", TO: "CFM56-5B (DAC) FADEC STD 5DD TO 5DL OR CFM56-5B (SAC) FADEC STD 5BE TO 5BH OR CFM56-5A FADEC STD 5AD 5AD, 5AE TO 5AH" | EDITORIAL AMENDMENT OF FADEC STD ABBREVIATION FOLLOWING A CUSTOMER QUERY
730000-C2-1 | R | 2-73 | 730000-C2-1 | [5 empty] | 210 | ENGINE FUEL & CONTROL-GENERAL CORRECT FAULTS OF THE ENGINE SCHEDULED MAINTENANCE REPORT (SMR). | EN | OPC |  |  |  | 1200 FH | SIL |  |  | 732160-740-028 SIL 73-017 | 1 | 0.10 |  |  | CFM56-5B (SAC) FADEC STD 5BI AND SUBSEQUENT OR CFM56-5B (DAC) FADEC STD 5DM AND SUBSEQUENT OR CFM56-5A FADEC STD 5AI AND SUBSEQUENT | APPLICABILITY CHANGED FROM: "CFM56-5B (SAC) FADEC STD 5.B.I AND SUBSEQUENT OR CFM56-5B (DAC) FADEC STD 5.D.M AND SUBSEQUENT OR CFM56-5A FADEC STD 5.A.I. AND SUBSEQUENT", TO: "CFM56-5B (SAC) FADEC STD 5BI AND SUBSEQUENT OR CFM56-5B (DAC) FADEC STD 5DM AND SUBSEQUENT OR CFM56-5A FADEC STD 5AI AND SUBSEQUENT" | EDITORIAL AMENDMENT OF FADEC STD ABBREVIATION FOLLOWING A CUSTOMER QUERY
730000-C3-1 | R | 2-73 | 730000-C3-1 | MRB 73.00.00/02-C5 |  |  |  |  | 210 | ENGINE FUEL & CONTROL-GENERAL READ ENGINE SCHEDULED MAINTENANCE REPORT (SMR) FOR UNLIMITED (ASTERISKED) FAULTS. | EN | OPC |  |  |  | 1200 FH | MRB 9 |  |  | 732160-740-029 | 1 | 0.10 |  |  | CFM56-5B (DAC) FADEC STD 5DD TO 5DL OR CFM56-5B (SAC) FADEC STD 5BE TO 5BH OR CFM56-5A FADEC STD 5AD 5AD, 5AE TO 5AH | APPLICABILITY CHANGED FROM: "CFM56-5B (DAC) FADEC STD 5.D.D TO 5.D.L OR CFM56-5B (SAC) FADEC STD 5.B.E TO 5.B.H OR CFM56-5A FADEC STD 5.A.D 5.A.D, 5.A.E TO 5.A.H", TO: "CFM56-5B (DAC) FADEC STD 5DD TO 5DL OR CFM56-5B (SAC) FADEC STD 5BE TO 5BH OR CFM56-5A FADEC STD 5AD 5AD, 5AE TO 5AH" | EDITORIAL AMENDMENT OF FADEC STD ABBREVIATION FOLLOWING A CUSTOMER QUERY
730000-C4-1 |  | 2-73 | 730000-C4-1 | MRB 73.00.00/05-C5 |  |  | 437AL 438AR 447AL 448AR |  | 435 445 | ENGINE FUEL AND CONTROL REMOVE, INSPECT AND REPLACE FUEL FILTER ELEMENT NOTE: - REMOVE AND REPLACE FILTER ELEMENT AT 150 FH, 750 FH AND 1500 FH AFTER A/C DELIVERY THEREAFTER EVERY 4000 FH OR 36 MO. - REMOVE AND REPLACE FILTER ELEMENT AT 150 FH A | EN | DIS |  |  |  | 4000 FH OR 36 MO NOTE | MRB 6 SIL LUR |  |  | 731110-920-001 SIL 73-024 | 1 1 | 0.40 0.40 | 0.06 0.06 |  | CFM
730000-I1-1 |  | 2-73 | 730000-I1-1 | MRB 73.22.00/02-I2 MRB 78.31.00/03-I2 MRB 79.30.00/03-I2 |  |  |  |  | 210 | ENGINE FUEL & CONTROL - GENERAL READ ENGINE SCHEDULED MAINTENANCE REPORT (SMR) FOR UNLIMITED (ASTERISKED) FAULTS | EN | OPC |  |  |  | 750 FH | MRB 9 |  |  | 732200-740-040 SIL 73-017 | 1 | 0.10 |  |  | IAE V2500-A1 FADEC STD SCN12C AND SUBSEQUENT
730000-I2-1 |  | 2-73 | 730000-I2-1 | [5 empty] | 210 | ENGINE FUEL & CONTROL - GENERAL CORRECT TIME-LIMITED FAULTS (NON ASTERISKED) OF THE ENGINE SCHEDULED MAINTENANCE REPORT (SMR). | EN | OPC |  |  |  | 500 FH | SIL |  |  | 732200-740-041 SIL 73-017 | 1 | 0.10 |  |  | IAE V2500-A1 WITH FADEC STD SCN 12C AND SUBSEQUENT
730000-I4-1 | R | 2-73 | 730000-I4-1 | [5 empty] | 210 | ENGINE FUEL & CONTROL - GENERAL CORRECT FAULTS OF THE ENGINE SCHEDULED MAINTENANCE REPORT (SMR). | EN | OPC |  |  |  | 750 FH | SIL |  |  | 732200-740-042 SIL 73-017 | 1 | 0.10 |  |  | IAE V2500-A5 WITH FADEC STD SCN 10A AND SUBSEQUENT | 100% INTERVAL CHANGED FROM: "600 FH", TO: "750 FH" | SIL 73-017 R6, INTERVAL INCREASED TO 750 FH (AGREEMENT BETWEEN IAE AND FAA)
731000-I1-1 |  | 2-73 | 731000-I1-1 | MRB 73.10.00/01-I2 |  |  | 437AL 447AL |  | 435 445 | FUEL DISTRIBUTION REMOVE, INSPECT FOR CONTAMINATION AND REPLACE MAIN FUEL FILTER NOTE: - REMOVE AND REPLACE FILTER ELEMENT AT 150 FH, 750 FH AND 1500 FH AFTER A/C DELIVERY THEREAFTER EVERY 6000 FH OR 40 MO. - REMOVE AND REPLACE FILTER ELEMENT A | EN | DIS |  |  | 150 FH NOTE | 6000 FH OR 40 MO NOTE | MRB 6 SIL LUR |  |  | 731242-920-010 SIL 73-024 | 1 1 | 0.20 0.20 | 0.02 0.02 |  | IAE
731100-P1-1 |  | 2-73 | 731100-P1-1 | MRB 73.11.00/01-P6 |  |  | 437AL 438AR 447AL 448AR |  | 437 447 | FUEL DISTRIBUTION SYSTEM REMOVE AND REPLACE MAIN FUEL FILTER NOTE: - REMOVE AND REPLACE FILTER ELEMENT AT 150 FH, 750 FH AND 1500 FH AFTER A/C DELIVERY THEREAFTER EVERY 3750 FH OR 25 MO. - REMOVE AND REPLACE FILTER ELEMENT AT 150 FH AND 750 FH A | EN | DIS |  |  |  | 3750 FH OR 25 MO NOTE | MRB 6 SIL LUR |  |  | 731142-920-801 SIL 73-024 | 1 1 | 0.67 0.67 | 0.06 0.06 |  | PW
731111-C1-1 |  | 2-73 | 731111-C1-1 |  |  |  | 437AL 438AR 447AL 448AR |  | 435 445 | HOSE - MAIN FUEL SUPPLY CARRY OUT LEAK CHECK OF ENGINE MAIN FUEL FEED HOSE NOTE : - IT IS RECOMMENDED TO REPLACE HOSES THAT ARE OLDER THAN 6 YEARS SINCE MANUFACTURE - REPLACEMENT BY TEFLON HOSE P/N FOR THIS TASK AE707422-2 IS TERMINATING ACTION | EN | DET |  |  | 2000 FH | 1200 FH NOTE | VSB |  |  | VSB RA32073-5 | 1 1 | 0.70 0.70 | 0.06 0.06 |  | CFM56-5A PRE 27482 (73-1061) OR CFM56-5B PRE 27483 (73-1061)
731149-I1-1 |  | 2-73 | 731149-I1-1 |  |  |  | 437AL 447AL |  | 430 440 | FUEL TUBES - ENGINE DETAILED INSPECTION OF FUEL TUBES FOR CHAFING. NOTE : AOW IAE 1016 DETAILS FUEL TUBES CONCERNED AND IDENTIFIES INSPECTION INTERVAL. | EN | DET |  |  |  | NOTE | AOW |  |  | AOW IAE 1016 | 1 1 | 0.60 0.60 | 0.02 0.02 |  | IAE V2500-A1 NOTE AOW IAE 1016
732100-P1-1 |  | 2-73 | 732100-P1-1 | [5 empty] | 210 | FULL AUTHORITY DIGITAL ENGINE CONTROL (FADEC) SYSTEM CORRECT FAULTS OF THE ENGINE SCHEDULED MAINTENANCE REPORT (SMR) | EN | OPC |  |  |  | 600 FH | SIL |  |  | 732100-740-801 SIL 73-017 | 1 | 0.17 |  |  | PW
732249-I1-1 |  | 2-73 | 732249-I1-1 |  |  |  | 437AL 438AR 451AL 452AR 447AL 448AR 461AL 462AR |  | 450 460 | TUBES - FUEL SYSTEM AIR DETAILED INSPECTION OF BURNER PRESSURE SENSOR TUBES FOR MOISTURE CONTAMINATION NOTE : THIS INSPECTION IS NOT REQUIRED WHEN ALL OF THE FOLLOWING SERVICE BULLETINS ARE INCORPORATED V2500-NAC-71-0069 V2500-ENG-71-0070 V2500-E | EN | DET |  |  |  | 175 FH | ISB |  |  | ISB V2500-ENG-73-00 12 ISB V2500-ENG-73-00 14 | 1 1 | 0.40 0.40 | 0.32 0.32 |  | IAE V2500-A1 PRE VSB V2500- NAC-71-0069 OR IAE V2500-A1 PRE VSB V2500- ENG-71-0070 OR IAE V2500-A1 PRE VSB V2500- ENG-73-0011 OR IAE V2500-A1 PRE VSB V2500- ENG-73-0015
732500-C1-1 | D | 2-73 | 732500-C1-1 | [6 empty] | ************** TASK DELETED ************** | [15 empty] | TASK DELETED | SIL 73-022 REVIEW (ONLY FOR SPECIFIC A/C OPERATION ENVIRONMENT)
732500-I1-1 | D | 2-73 | 732500-I1-1 | [6 empty] | ************** TASK DELETED ************** | [15 empty] | TASK DELETED | SIL 73-022 REVIEW (ONLY FOR SPECIFIC A/C OPERATION ENVIRONMENT)
752000-C1-1 |  | 2-75 | 752000-C1-1 | MRB 75.20.00/01-C5 |  |  |  |  | 434 444 | COOLING CHECK ECU AIR COOLING PIPE INLET/OUTLET FOR BLOCKAGE | EN | OPC |  |  |  | 7500 FH OR 50 MO | MRB 9 LUR |  |  | 752449-210-041 | 1 1 | 0.05 0.05 |  |  | CFM
752000-C3-1 |  | 2-75 | 752000-C3-1 | MRB 75.20.00/03-C5 |  |  | 437AL 438AR 451AL 452AR 447AL 448AR 461AL 462AR |  | 452 462 | COOLING GENERAL VISUAL INSPECTION OF PIPING OF LPT CASE AIR COOLING | EN | GVI |  |  |  | 7500 FH OR 50 MO | MRB 9 LUR |  |  | 725400-210-003 | 1 1 | 0.20 0.20 | 0.32 0.32 |  | CFM
752100-I1-1 |  | 2-75 | 752100-I1-1 | MRB 75.21.00/01-I2 |  |  | 437AL 438AR 447AL 448AR |  | 430 440 | NACELLE COMPT AND ACCESSORY COOLING CHECK ZONE 1 VENTILATION INLET AND EXIT FOR BLOCKAGE | EN | VCK |  |  |  | 48 MO | MRB 9 |  |  | 752100-200-010 | 1 1 | 0.15 0.15 | 0.06 0.06 |  | IAE
752100-I2-1 |  | 2-75 | 752100-I2-1 | MRB 75.21.00/02-I2 |  |  | 437AL 438AR 451AL 452AR 447AL 448AR 461AL 462AR |  | 450 460 | NACELLE COMPT AND ACCESSORY COOLING CHECK ZONE 2 VENTILATION INTAKE HOLES (IN THRUST REVERSER C-DUCTS) AND EXIT FOR BLOCKAGE | EN | VCK |  |  |  | 7500 FH OR 50 MO | MRB 9 LUR |  |  | 752100-200-011 | 1 1 | 0.50 0.50 | 0.32 0.32 |  | IAE
752200-I1-1 |  | 2-75 | 752200-I1-1 | MRB 75.22.00/01-I2 |  |  | 437AL 438AR 451AL 452AR 447AL 448AR 461AL 462AR |  | 450 460 | BEARING COMPT COOLING AND SEALING GENERAL VISUAL INSPECTION OF NO 4 BEARING COOLING AIR TUBES FOR DAMAGE AND SECURITY AND OF THE NO 4 BEARING COOLER AND ASSOCIATED INLET IN THE LEFT THRUST REVERSER C-DUCTS FOR DAMAGE OR BLOCKAGE | EN | GVI |  |  |  | 1200 FH OR 12 MO | MRB 9 LUR |  |  | 752200-200-010 | 1 1 | 0.30 0.30 | 0.32 0.32 |  | IAE WITH ACAC P/N D1876-1000A
752200-I1-2 | R | 2-75 | 752200-I1-2 | MRB 75.22.00/02-I2 |  |  | 437AL 438AR 451AL 452AR 447AL 448AR 461AL 462AR |  | 450 460 | BEARING COMPT COOLING AND SEALING GENERAL VISUAL INSPECTION OF NO 4 BEARING COOLING AIR TUBES FOR DAMAGE AND SECURITY AND OF THE NO 4 BEARING COOLER AND ASSOCIATED INLET IN THE LEFT THRUST REVERSER C-DUCTS FOR DAMAGE OR BLOCKAGE | EN | GVI |  |  |  | 3000 FH OR 24 MO | MRB 9 LUR |  |  | 752200-200-010 | 1 1 | 0.30 0.30 | 0.32 0.32 |  | IAE WITH ACAC P/N D1876-5000A | 100% INTERVAL CHANGED FROM: "20 MO", TO: "24 MO" | LUR REVIEW
752200-P1-1 |  | 2-75 | 752200-P1-1 | MRB 75.22.00/01-P6 |  |  | 437AL 438AR 447AL 448AR 451AL 452AR 461AL 462AR |  | 430 440 450 460 | ENGINE BEARING COOLING SYSTEM GENERAL VISUAL INSPECTION OF BUFFER AIR COOLER FIRE SEAL | EN | GVI |  |  |  | 6000 FH OR 4500 FC | MRB 8 |  |  | 752242-210-801 | 1 1 1 1 | 0.12 0.12 0.12 0.12 | 0.06 0.06 0.26 0.26 |  | PW
752400-I1-1 |  | 2-75 | 752400-I1-1 | MRB 75.24.00/01-I2 |  |  | 438AR 452AR 448AR 462AR |  | 454 464 | HP/LP TURBINE ACC SYSTEM CHECK THE ACC VALVE POSITION AND ACC VALVE ROD END BEARING FOR LOOSENESS | EN | VCK |  |  |  | 7500 FH OR 50 MO | MRB 9 LUR |  |  | 752451-200-010 | 1 1 | 0.10 0.10 | 0.24 0.24 |  | IAE
753142-I1-1 |  | 2-75 | 753142-I1-1 | CMP 72-2-0401-014 |  |  | 437AL 438AR 451AL 452AR 447AL 448AR 461AL 462AR |  | 450 460 | ACTUATOR - MASTER REMOVE LOW PRESSURE COMPRESSOR BOOSTER STAGE BLEED VALVE MASTER ACTUATOR (BSBVMA) FOR SHOP MAINTENANCE (CLEANING) NOTE: A HIGHER INTERVAL OF 18000 FH MAY BE APPLIED AS FAR AS THIS CAN BE JUSTIFIED FROM SOURCE ISB V2500-ENG-75-0097 | EN | RST |  |  |  | 12000 FH NOTE | CMP VSB |  |  | VSB V2500-ENG-75-00 97 | 0 0 | N/A N/A | 0.32 0.32 |  | IAE ETOPS
753200-I1-1 |  | 2-75 | 753200-I1-1 | CMP 72-2-0401-015 |  |  | 437AL 438AR 451AL 452AR 447AL 448AR 461AL 462AR |  | 450 460 | HP COMPRESSOR AIRFLOW CONTROL SYSTEM LUBRICATION OF HP COMPRESSOR VARIABLE STATOR VANE (VSV) MECHANISM. | EN | LUB |  |  |  | 1500 FH | CMP SIL |  |  | 753242-640-010 SIL IAE 128 | 1 1 | 0.30 0.30 | 0.32 0.32 |  | IAE V2500-A5 PRE SB V2500- ENG-72-0564
753200-I1-2 |  | 2-75 | 753200-I1-2 | CMP 72-2-0401-015 |  |  | 437AL 438AR 451AL 452AR 447AL 448AR 461AL 462AR |  | 450 460 | HP COMPRESSOR AIRFLOW CONTROL SYSTEM LUBRICATION OF HP COMPRESSOR VARIABLE STATOR VANE (VSV) MECHANISM. | EN | LUB |  |  |  | 6000 FH | CMP SIL |  |  | 753242-640-010 SIL IAE 128 | 1 1 | 0.30 0.30 | 0.32 0.32 |  | IAE V2500-A1
753200-I2-1 |  | 2-75 | 753200-I2-1 | [5 empty] | 450 460 | HP COMPRESSOR AIRFLOW CONTROL SYSTEM PRESSURE RAISING VALVE OPERATIONAL CHECK | EN | OPC |  |  |  | 7500 FH | SIL |  |  | 710000-710-016 SIL IAE 204 | 1 1 | 1.25 1.25 |  |  | IAE V2500-A5 POST 151154 (73-1098)
753200-P1-1 |  | 2-75 | 753200-P1-1 | MRB 75.32.00/01-P6 |  |  | 451AL 452AR 461AL 462AR |  | 450 460 | COMPRESSOR BLEED CONTROL SYSTEM DETAILED INSPECTION OF 2.5 BLEED VALVE LINKAGE | EN | DET |  |  |  | 6000 FH OR 40 MO | MRB 6,9 LUR |  |  | 753200-200-805 | 1 1 | 0.35 0.35 | 0.26 0.26 |  | PW
753200-P2-1 |  | 2-75 | 753200-P2-1 | MRB 75.32.00/02-P6 |  |  | 437AL 438AR 447AL 448AR 451AL 452AR 461AL 462AR |  | 430 440 450 460 | COMPRESSOR BLEED CONTROL SYSTEM GENERAL VISUAL INSPECTION OF HPC BLEED VALVE FIRE SEAL | EN | GVI |  |  |  | 6000 FH OR 4500 FC | MRB 8 |  |  | 753242-210-801 | 1 1 1 1 | 0.35 0.35 0.35 0.35 | 0.06 0.06 0.26 0.26 |  | PW
753241-I1-1 |  | 2-75 | 753241-I1-1 | CMP 72-2-0401-014 |  |  | 437AL 438AR 451AL 452AR 447AL 448AR 461AL 462AR |  | 450 460 | ACTUATOR - VARIABLE STATOR VANE (VSV) REMOVE VARIABLE STATOR VANE ACTUATOR (VSVA) FOR SHOP MAINTENANCE (CLEANING) NOTE: A HIGHER INTERVAL OF 18000 FH MAY BE APPLIED AS FAR AS THIS CAN BE JUSTIFIED FROM SOURCE ISB V2500-ENG-75-0097. | EN | RST |  |  |  | 12000 FH NOTE | CMP VSB |  |  | VSB V2500-ENG-75-00 97 | 0 0 | N/A N/A | 0.32 0.32 |  | IAE ETOPS
781000-I1-1 |  | 2-78 | 781000-I1-1 | MRB 78.10.00/01-I2 |  |  |  |  | 455 465 | MIXED EXHAUST SYSTEM GENERAL VISUAL INSPECTION OF THE EXHAUST SYSTEM FIRE SEALS NOTE: TASK MAY BE PERFORMED AT OPPORTUNITY OF ENGINE REMOVAL PROVIDED INTERVAL NOT EXCEEDED | EN | GVI |  |  |  | 24000 FH OR 160 MO NOTE | MRB 8 LUR |  |  | 781000-200-010 | 1 1 | 0.15 0.15 |  |  | IAE
781000-I2-1 | R | 2-78 | 781000-I2-1 | MRB 78.10.00/02-I2 |  |  |  |  | 455 465 | MIXED EXHAUST SYSTEM GENERAL VISUAL INSPECTION OF THE COMMON NOZZLE ASSEMBLY FIREPROOF BULKHEAD (ENGINE OR CNA REMOVED) NOTE: THIS TASK IS AN ALTERNATIVE TO TASK 781000-I3-1. TASK MAY BE PERFORMED AT OPPORTUNITY OF ENGINE REMOVAL PROVIDED INTERVA | EN | GVI |  |  |  | 24000 FH OR 160 MO NOTE | MRB 8 LUR |  |  | 781000-200-011 | 1 1 | 0.15 0.15 |  |  | IAE | DESCRIPTION CHANGED FROM: "NOTE:- THIS TASK IS AN ALTERNATIVE TO TASK 781000-I3-1 - TASK MAY BE PERFORMED AT OPPORTUNITY OF ENGINE REMOVAL PROVIDED INTERVAL NOT EXCEEDED", TO: "NOTE: THIS TASK IS AN ALTERNATIVE TO TASK 781000-I3-1. TASK MAY BE PERFORMED AT OPPORTUNITY OF ENGINE REMOVAL PROVIDED INTERVAL NOT EXCEEDED." | EDITORIAL CLEAN-UP OF NOTE
781000-I3-1 |  | 2-78 | 781000-I3-1 | MRB 78.10.00/07-I2 |  |  |  |  | 455 465 | MIXED EXHAUST SYSTEM BORESCOPE INSPECTION OF THE COMMON NOZZLE ASSEMBLY FIREPROOF BULKHEAD (ENGINE/CNA INSTALLED) NOTE: THIS TASK IS AN ALTERNATIVE TO TASK 781000-I2-1 | NDT | SDI |  |  |  | 24000 FH OR 160 MO | MRB 8 LUR |  |  | 781000-200-014 | 1 1 | 0.42 0.42 |  |  | IAE
781100-C2-1 |  | 2-78 | 781100-C2-1 | MRB 78.11.00/02-C5 |  |  | 451AL 452AR 461AL 462AR |  | 450 460 | HOT EXHAUST GENERAL VISUAL INSPECTION OF INNER AND OUTER SEALS | EN | GVI |  |  |  | 6000 FH OR 60 MO | MRB 8 LUR |  |  | 781111-210-043 | 1 1 | 0.10 0.10 | 0.26 0.26 |  | CFM
781100-P1-1 |  | 2-78 | 781100-P1-1 | MRB 78.11.00/01-P6 |  |  | 451AL 452AR 461AL 462AR | COMMON NOZZLE ASSEMBLY REMOVED; | 450 460 | TURBINE EXHAUST SYSTEM GENERAL VISUAL INSPECTION OF MIXER SCOOPS WITH COMMON NOZZLE ASSEMBLY (CNA) REMOVED NOTE: THIS TASK IS AN ALTERNATIVE TO TASK 781100-P2-1. | EN | GVI |  |  |  | 6000 FC OR 72 MO | MRB 9 LUR |  |  | 781141-210-803 | 2 2 | 0.20 0.20 | 0.26 0.26 | TBD | PW
781100-P2-1 |  | 2-78 | 781100-P2-1 | MRB 78.11.00/02-P6 |  |  |  |  | 455 465 | TURBINE EXHAUST SYSTEM BORESCOPE INSPECTION OF MIXER SCOOPS WITH COMMON ASSEMBLY (CNA) INSTALLED NOTE: THIS TASK IS AN ALTERNATIVE TO TASK 781100-P1-1. | NDT | SDI |  |  |  | 6000 FC OR 72 MO | MRB 9 LUR |  |  | 781141-210-804 | 1 1 | 0.30 0.30 |  |  | PW
781100-P3-1 |  | 2-78 | 781100-P3-1 | MRB 78.11.00/03-P6 |  |  | 437AL 438AR 451AL 452AR 447AL 448AR 461AL 462AR |  | 450 460 | TURBINE EXHAUST SYSTEM GENERAL VISUAL INSPECTION OF CNA STRUCTURAL SUPPORT | EN | GVI |  |  |  | 6000 FC OR 72 MO | MRB 8 LUR |  |  | 781145-210-801 | 1 1 | 0.52 0.52 | 0.32 0.32 |  | PW
781112-C1-1 | R | 2-78 | 781112-C1-1 | MRB 78.11.00/04-C5 |  |  |  |  | 450 460 | CENTERBODY DETAILED INSPECTION OF THE EXHAUST CENTERBODY IN ACCORDANCE WITH ROHR AOL CFM56-003. NOTE: CENTERBODY WITH P/N 238-0451-511, 238-0451-513 AND 238-0451-523 DO NOT REQUIRE INSPECTION. | EN | DET |  |  |  | 3000 FH | AOL MRB 6 VSB |  |  | 781112-210-041 AOL CFM 56-003 VSB RA32078-65 | 1 1 | 0.42 0.42 |  |  | CFM WITH EITHER OF CENTERBODY P/N 238-0451-7R, 238-0451-9R, 238-0451-517 NOTE | IN DESCRIPTION: "NOTE: CENTERBODY WITH P/N 238-0451-511, 238-0451-513 AND 238-0451-523 DO NOT REQUIRE INSPECTION." ADDED IN SOURCE: "AOL; VSB" ADDED IN REFERENCE(S): "AOL CFM 56-003; VSB RA32078-65" ADDED APPLICABILITY CHANGED FROM: "CFM56-5A", TO: "CFM WITH EITHER OF CENTERBODY P/N 238-0451-7R, 238-0451-9R, 238-0451-517 NOTE" | TO CLARIFY 3000 FH INSPECTION TASK AND APPLICABLE P/N
781112-C1-2 | R | 2-78 | 781112-C1-2 | [5 empty] | 450 460 | CENTERBODY DETAILED INSPECTION OF THE EXHAUST CENTERBODY IN ACCORDANCE WITH ROHR AOL CFM56-003. NOTE: CENTERBODY WITH P/N 238-0451-505, 238-0451-515, 238-0451-519 AND 238-0451-521 CAN BE INSPECTED EVERY 3000FH IF A REINFORCEMENT DOUBLER HAS BEEN INS | EN | DET |  |  |  | 400 FH | AOL VSB |  |  | 781112-210-041 AOL CFM 56-003 VSB RA32078-65 | 1 1 | 0.42 0.42 |  |  | CFM WITH EITHER OF CENTERBODY P/N 238-0451-505, 238-0451-507, 238-0451-509, 238-0451-515, 238-0451-519, 238-0451-521, NOTE | DESCRIPTION CHANGED FROM: "- TASK INTERVAL OF 400 FH IS APPLICABLE TO ENGINES WITH CENTERBODY P/N 238-0451-507 UNTIL 238-0451-509 WITH ROHR SB RA32078-65 NOT EMBODIED - TASK INTERVAL OF 3000 FH IS APPLICABLE TO ENGINES WITH CENTERBODY P/N 238-0451-7R AND 238-0451-9R AND ALSO TO CENTERBODIES WITH ROHR SB RA32078-65 EMBODIED - CENTERBODY WITH P/N 238-0451-511 AND HIGHER DO NOT REQUIRE INSPECTION.", TO: "CENTERBODY WITH P/N 238-0451-505, 238-0451-515, 238-0451-519 AND 238-0451-521 CAN BE INSPECTED EVERY 3000FH IF A REINFORCEMENT DOUBLER HAS BEEN INSTALLED (POST VSB RA32078-65)." 100% INTERVAL CHANGED FROM: "NOTE", TO: "400 FH" IN SOURCE: "VSB" ADDED AND "MRB 6" REMOVED IN SOURCEREFERENCE: "(FEC 6) MRB 78.11.00/04-C5" REMOVED IN MRBR-REFERENCE(S): "MSI 78.11.00/04-C5" REMOVED APPLICABILITY CHANGED FROM: "CFM56-5A OR CFM56-5B POST VSB RA320 78-81", TO: "CFM WITH EITHER OF CENTERBODY P/N 238-0451-505, 238-0451-507, 238-0451-509, 238-0451-515, 238-0451-519, 238-0451-521, NOTE" | TO CLARIFY 400 FH INSPECTION TASK, APPLICABLE P/N AND RELATED SOURCE
781112-C2-1 |  | 2-78 | 781112-C2-1 | [5 empty] | 450 460 | CENTERBODY VISUAL CHECK FOR LOOSE EXHAUST NOZZLE CENTERBODY NUTS. NOTE : INTERVAL IN ACCORDANCE WITH ISB 78-1010 | EN | CHK |  |  |  | NOTE | ISB |  |  | ISB 78-1010 | 1 1 | 0.50 0.50 |  |  | CFM56-5A PRE 24421 (78-1011)
781112-C3-1 |  | 2-78 | 781112-C3-1 | [5 empty] | 450 460 | CENTERBODY DETAILED INSPECTION OF THE EXHAUST NOZZLE, RADIUS OF THE 238-0404-5 BULKHEAD OUTER NOTE : TASK IS NOT APPLICABLE WITH SB RA32078-77 EMBODIED. | EN | DET |  |  |  | 6000 FH | SB |  |  | SB RA320 78-74 | 1 1 | 0.50 0.50 |  |  | CFM56-5A PRE 24227
781144-P2-1 |  | 2-78 | 781144-P2-1 | MRB 78.11.44/02-P6 |  |  | 451AL 452AR 461AL 462AR | COMMON NOZZLE ASSEMBLY REMOVED; | 450 460 | COMMON NOZZLE ASSEMBLY GENERAL VISUAL INSPECTION OF COMMON NOZZLE ASSEMBLY CROSS FLOW SEALS NOTE: TASK MAY BE PERFORMED AT OPPORTUNITY OF ENGINE REMOVAL PROVIDED INTERVAL NOT EXCEEDED. | AF | GVI |  |  |  | 6000 FH OR 20 MO | MRB 9 |  |  | 781144-210-803 | 1 1 | 0.42 0.42 | 0.26 0.26 | TBD | PW
781144-P3-1 |  | 2-78 | 781144-P3-1 | MRB 78.11.44/03-P6 |  |  | 451AL 452AR 461AL 462AR |  | 450 460 | COMMON NOZZLE ASSEMBLY GENERAL VISUAL INSPECTION OF COMMON NOZZLE ASSEMBLY FIRE SEALS AND PEN NIB FAIRING FWD FACE NOTE: TASK MAY BE PERFORMED AT OPPORTUNITY OF ENGINE REMOVAL PROVIDED INTERVAL NOT EXCEEDED | AF | GVI |  |  |  | 6000 FH OR 4500 FC OR 40 MO | MRB 8 LUR |  |  | 781144-210-804 | 1 1 | 0.50 0.50 | 0.26 0.26 |  | PW
783000-C2-1 |  | 2-78 | 783000-C2-1 | MRB 78.30.00/03-C5 |  |  |  | BLOCKER DOORS DEPLOYMENT; | 450 460 | THRUST REVERSER GENERAL VISUAL INSPECTION OF BLOCKER DOOR SEALS (BLOCKER DOORS DEPLOYED) | EN | GVI |  |  |  | 7500 FH OR 50 MO | MRB 9 LUR |  |  | 783241-210-042 | 1 1 | 0.20 0.20 |  | 0.05 | CFM
783000-C4-1 |  | 2-78 | 783000-C4-1 | MRB 78.30.00/04-C5 |  |  |  |  | 450 460 | THRUST REVERSER GENERAL VISUAL INSPECTION OF THRUST REVERSER HALF TENSION HOOK LATCH AND ADJACENT STRUCTURE (C DUCTS OPEN) | EN | GVI |  |  |  | 24 MO | MRB 8 |  |  | 783641-210-040 | 1 1 | 0.20 0.20 |  |  | CFM
783000-C8-1 |  | 2-78 | 783000-C8-1 | MRB 78.30.00/08-C5 |  |  |  |  | 450 460 | THRUST REVERSER GENERAL VISUAL INSPECTION OF INNER BARREL HEATSHIELD, FIRE PROTECTIVE COATING AND FIRE SEALS (C DUCTS OPEN) | EN | GVI |  |  |  | 7500 FH OR 50 MO | MRB 8 LUR |  |  | 783211-220-040 | 1 1 | 0.20 0.20 |  |  | CFM
783100-C1-1 |  | 2-78 | 783100-C1-1 | MRB 78.31.00/02-C5 |  |  | 438AR 448AR |  | 452 462 | THRUST REVERSER CONTROL AND INDICATING CHECK HYDRAULIC CONTROL UNIT FILTER POP-OUT INDICATOR POSITION | EN | VCK |  |  |  | 1500 FH OR 12 MO | MRB 9 LUR |  |  | 783151-210-041 | 1 1 | 0.10 0.10 | 0.04 0.04 |  | A320 CFM56-5A PRE 25053 (73-1038)
783100-C5-1 |  | 2-78 | 783100-C5-1 | MRB 78.30.00/09-C5 MRB 78.31.00/06-C5 |  |  | 437AL 451AL 452AR 438AR 447AL 461AL 462AR 448AR | BLOCKER DOORS DEPLOYMENT; | 437 438 447 448 | THRUST REVERSER CONTROL AND INDICATING DETAILED INSPECTION OF ACTUATOR ROD END ATTACHMENTS (BLOCKER DOORS DEPLOYED) | EN | DET |  |  |  | 7500 FH OR 24 MO | MRB 6 |  |  | 783141-210-042 | 1 1 1 1 | 0.08 0.08 0.08 0.08 | 0.28 0.04 0.28 0.04 | 0.05 | CFM PRE 152194
783100-C6-1 |  | 2-78 | 783100-C6-1 | MRB 78.31.00/03-C5 |  |  | 437AL 438AR 447AL 448AR |  | 450 460 | THRUST REVERSER CONTROL AND INDICATING OPERATIONAL CHECK OF ACTUATOR SECONDARY LOCK MECHANISM | EN | OPC |  |  |  | 5000 FC OR 60 MO | MRB 8 LUR |  |  | 783141-720-040 | 1 1 | 0.20 0.20 | 0.06 0.06 |  | CFM
783100-C7-1 |  | 2-78 | 783100-C7-1 | MRB 78.30.00/02-C5 MRB 78.31.00/04-C5 |  |  | 437AL 438AR 447AL 448AR | BLOCKER DOORS DEPLOYMENT; | 437 438 447 448 | THRUST REVERSER CONTROL AND INDICATING GENERAL VISUAL INSPECTION OF PRIMARY LATCH MECHANISM (BLOCKER DOORS DEPLOYED) | EN | GVI |  |  |  | 6000 FH OR 40 MO | MRB 6 LUR |  |  | 783100-210-041 | 1 1 1 1 | 0.15 0.15 0.15 0.15 | 0.02 0.04 0.02 0.04 | 0.05 | CFM
783100-C8-1 |  | 2-78 | 783100-C8-1 | MRB 78.30.00/10-C5 MRB 78.31.00/08-C5 |  |  | 437AL 451AL 452AR 438AR 447AL 461AL 462AR 448AR | BLOCKER DOORS DEPLOYMENT; | 437 438 447 448 | THRUST REVERSER CONTROL AND INDICATING GENERAL VISUAL INSPECTION OF ACTUATOR ROD END ATTACHMENTS (BLOCKER DOORS DEPLOYED) | EN | GVI |  |  |  | 7500 FH | MRB 6 |  |  | 783141-210-803 | 1 1 1 1 | 0.08 0.08 0.08 0.08 | 0.28 0.04 0.28 0.04 | 0.05 | CFM POST 152194
783100-I1-1 |  | 2-78 | 783100-I1-1 | MRB 78.32.00/04-I2 |  |  | 437AL 438AR 447AL 448AR |  | 450 460 | THRUST REVERSER CONTROL & INDICATING OPERATIONAL CHECK OF THRUST REVERSER LOWER ACTUATOR LOCK MECHANISM | EN | OPC |  |  |  | 10000 FC OR 15000 FH OR 100 MO | MRB 8 LUR |  |  | 783200-700-001 | 1 1 | 0.50 0.50 | 0.06 0.06 |  | A319 IAE OR A320 IAE POST 25404 OR A321 IAE POST 25404 (78-1023)
783100-P2-1 |  | 2-78 | 783100-P2-1 | MRB 78.31.00/02-P6 |  |  | 437AL 438AR 447AL 448AR |  | 450 460 | THRUST REVERSER CONTROL AND INDICATING DETAILED INSPECTION OF PRIMARY LOCK ROLLERS | EN | DET |  |  |  | 9000 FC OR 40 MO | MRB 9 |  |  | 783241-210-801 | 1 1 | 0.20 0.20 | 0.06 0.06 |  | PW
783200-I2-1 |  | 2-78 | 783200-I2-1 | MRB 78.32.00/02-I2 MRB 78.32.01/01-I2 |  |  | 437AL 438AR 447AL 448AR | BLOCKER DOORS DEPLOYMENT; | 450 460 | THRUST REVERSER HALVES DETAILED INSPECTION OF THRUST REVERSER BLOCKER DOORS AND LINKAGES FOR CONDITION AND SECURITY (REQUIRES PARTIAL MANUAL DEPLOYMENT OF THRUST REVERSER) | EN | DET |  |  |  | 2500 FC OR 30 MO | MRB 6,9 LUR |  |  | 783200-200-014 | 1 1 | 0.30 0.30 | 0.06 0.06 | 0.05 | IAE
783200-I3-1 |  | 2-78 | 783200-I3-1 | MRB 78.32.01/02-I2 |  |  |  | BLOCKER DOORS DEPLOYMENT; | 450 460 | THRUST REVERSER HALVES GENERAL VISUAL INSPECTION OF THE CASCADES AND THEIR ATTACHMENTS (REQUIRES FULL DEPLOYMENT OF THRUST REVERSER) | EN | GVI |  |  |  | 2500 FC OR 30 MO | MRB 9 LUR |  |  | 783219-200-010 | 1 1 | 0.20 0.20 |  | 0.05 | IAE
783200-I5-1 |  | 2-78 | 783200-I5-1 | MRB 78.32.01/05-I2 |  |  | 451AL 452AR 461AL 462AR |  | 450 460 | THRUST REVERSER COWLING SYSTEM GENERAL VISUAL INSPECTION OF INNER BARREL HEATSHIELD AND FIRE SEALS | AF | GVI |  |  |  | 6000 FH | MRB 8 |  |  | 783200-200-013 | 1 1 | 0.50 0.50 | 0.26 0.26 |  | IAE
783200-P2-1 |  | 2-78 | 783200-P2-1 | MRB 78.32.00/02-P6 |  |  | 451AL 452AR 461AL 462AR |  | 450 460 | THRUST REVERSER COWLING SYSTEM GENERAL VISUAL INSPECTION OF SEALS | AF | GVI |  |  |  | 6000 FH | MRB 8 |  |  | 783251-210-802 | 1 1 | 0.25 0.25 | 0.26 0.26 |  | PW
783201-I8-1 |  | 2-78 | 783201-I8-1 | MRB 78.32.01/08-I2 |  |  |  |  | 450 460 | THRUST REVERSER COWLING SYSTEM GENERAL VISUAL INSPECTION OF THRUST REVERSER CROSSOVER BEAMS, HINGES AND LATCHES | AF | GVI |  |  |  | 24 MO | MRB 8 |  |  | 783200-210-802 | 1 1 | 0.67 0.67 |  |  | IAE
783700-P1-1 |  | 2-78 | 783700-P1-1 | MRB 78.37.00/01-P6 |  |  |  | PIVOTING DOORS OPENED; | 450 460 | THRUST REVERSER INDEPENDENT LOCKING SYSTEM DETAILED INSPECTION OF TERTIARY LOCK ROLLERS | EN | DET |  |  |  | 9000 FC OR 40 MO | MRB 9 |  |  | 783751-210-802 | 1 1 | 0.23 0.23 |  | TBD | PW
792000-C1-1 |  | 2-79 | 792000-C1-1 | MRB 79.20.00/01-C5 |  |  | 437AL 447AL |  | 435 445 | DISTRIBUTION CHECK SUPPLY AND SCAVENGE FILTERS CLOGGING INDICATOR POSITION | EN | VCK |  |  |  | 600 FH OR 6 MO | MRB 9 LUR |  |  | 792110-210-001 | 1 1 | 0.10 0.10 | 0.02 0.02 |  | CFM56-5A
792000-C2-1 |  | 2-79 | 792000-C2-1 | MRB 79.20.00/02-C5 |  |  | 437AL 447AL |  | 435 445 | DISTRIBUTION CHECK THE FOLLOWING MAGNETIC PLUG AND SCREENS : - ACCESSORY GEARBOX SCAVENGE - AFT SUMP SCAVENGE | EN | DET |  |  |  | 600 FH OR 6 MO | MRB 6,9 LUR |  |  | 792110-210-003 | 1 1 | 0.10 0.10 | 0.02 0.02 |  | CFM56-5A
792000-C3-1 |  | 2-79 | 792000-C3-1 | MRB 79.20.00/03-C5 |  |  | 437AL 447AL |  | 435 445 | DISTRIBUTION REMOVE AND DISCARD SCAVENGE FILTER | EN | DIS |  |  |  | 4000 FH OR 36 MO | MRB 6 LUR |  |  | 792110-920-001 | 1 1 | 0.30 0.30 | 0.02 0.02 |  | CFM56-5A
792000-C4-1 |  | 2-79 | 792000-C4-1 | MRB 79.20.00/04-C5 |  |  | 437AL 447AL |  | 435 445 | DISTRIBUTION REMOVE AND DISCARD SUPPLY FILTER | EN | DIS |  |  |  | 4000 FH OR 36 MO | MRB 9 LUR |  |  | 792110-920-002 | 1 1 | 0.30 0.30 | 0.02 0.02 |  | CFM56-5A
792000-C4-2 |  | 2-79 | 792000-C4-2 | MRB 79.20.00/06-C5 |  |  | 437AL 447AL |  | 435 445 | DISTRIBUTION REMOVE AND DISCARD SUPPLY FILTER | EN | DIS |  |  |  | 4000 FH OR 36 MO | MRB 9 LUR |  |  | 792110-920-002 | 1 1 | 0.30 0.30 | 0.02 0.02 |  | CFM56-5B
792000-C5-1 |  | 2-79 | 792000-C5-1 | MRB 79.20.00/02-C5 |  |  | 437AL 447AL |  | 435 445 | DISTRIBUTION CHECK THE FORWARD SUMP SCAVENGE MAGNETIC PLUG AND SCREEN NOTE: - INTERVAL OF 50 FH OR 9 DY IN ACCORDANCE WITH CFM SB 72-118. IF CFM SB 72-189 IS NOT EMBODIED. - INTERVAL OF 600 FH OR 6 MO IF CFM SB 72-189 IS EMBODIED. | EN | DET |  |  |  | NOTE | CN MRB 6,9 VSB LUR |  |  | 792110-210-004 CN 1989-181(B)R3 VSB CFM56-5A 72-A118 | 1 1 | 0.10 0.10 | 0.02 0.02 |  | CFM56-5A
792000-C6-1 |  | 2-79 | 792000-C6-1 | MRB 79.20.00/02-C5 |  |  |  |  | 435 445 | DISTRIBUTION CHECK THE TRANSFER GEARBOX SCAVENGE MAGNETIC PLUG AND SCREEN. NOTE: - INTERVAL OF 50 FH OR 9 DY IN ACCORDANCE WITH CFM56-5A SB 72-326, IF CFM56-5A SB 72-287 IS NOT EMBODIED. - INTERVAL OF 600 FH OR 6 MO, IF CFM56-5A SB 72-287 IS EMBO | EN | DET |  |  |  | NOTE | MRB 6,9 VSB LUR |  |  | 792110-210-005 VSB CFM56-5A 72-0326 | 1 1 | 0.10 0.10 |  |  | CFM56-5A
792000-C7-1 | R | 2-79 | 792000-C7-1 | MRB 79.20.00/05-C5 |  |  | 437AL 447AL |  | 435 445 | DISTRIBUTION CHECK OF FWD SUMP, AFT SUMP, AGB, AND TGB SCAVENGE SCREENS | EN | DET |  |  |  | 3000 FH OR 24 MO | MRB 6 LUR |  |  | 790000-281-003 | 1 1 | 0.40 0.40 | 0.02 0.02 |  | CFM56-5B | 100% INTERVAL CHANGED FROM: "20 MO", TO: "24 MO" | LUR REVIEW
792000-C8-1 |  | 2-79 | 792000-C8-1 | MRB 72.20.00/05-C5 MRB 79.20.00/07-C5 |  |  | 437AL 447AL |  | 435 445 | DISTRIBUTION CHECK MASTER MAGNETIC CHIP DETECTOR FOR PARTICLES | EN | DET |  |  |  | 600 FH OR 6 MO | MRB 6 LUR |  |  | 790000-281-002 | 1 1 | 0.60 0.60 | 0.02 0.02 |  | CFM56-5B
792000-C9-1 | R | 2-79 | 792000-C9-1 | MRB 79.20.00/08-C5 |  |  | 437AL 438AR 447AL 448AR |  | 435 445 | DISTRIBUTION OPERATIONAL CHECK OF THE MASTER CHIP DETECTOR REMOTE INDICATION | EN | OPC |  |  |  | 3000 FH OR 24 MO | MRB 9 LUR |  |  | 790000-200-001 | 1 1 | 0.45 0.45 | 0.06 0.06 |  | CFM56-5B | IN ZONE "435" ACCESS: "437AL; 438AR" ADDED IN ZONE "445" ACCESS: "447AL; 448AR" ADDED 100% INTERVAL CHANGED FROM: "20 MO", TO: "24 MO" IN ZONE "435" ACCESS MH: "0.06" ADDED IN ZONE "445" ACCESS MH: "0.06" ADDED | ACCESS REVIEW, LUR REVIEW
792000-I1-1 |  | 2-79 | 792000-I1-1 | MRB 79.00.00/01-I2 |  |  | 437CL 447CL |  | 435 445 | OIL DISTRIBUTION CHECK MASTER MAGNETIC CHIP DETECTOR FOR EVIDENCE OF METALLIC DEBRIS | EN | DET |  |  |  | 600 FH OR 6 MO | MRB 6 LUR |  |  | 790000-200-013 | 1 1 | 0.30 0.30 | 0.02 0.02 |  | IAE
792000-I2-1 |  | 2-79 | 792000-I2-1 | MRB 79.00.00/02-I2 |  |  | 437AL 447AL |  | 435 445 | OIL DISTRIBUTION FILTER REMOVE, INSPECT AND REPLACE SCAVENGE FILTER | EN | DIS |  |  |  | 1200 FH OR 12 MO | MRB 6 LUR |  |  | 792244-920-010 | 1 1 | 0.20 0.20 | 0.02 0.02 |  | IAE
792000-I3-1 |  | 2-79 | 792000-I3-1 | MRB 79.00.00/03-I2 |  |  | 437AL 447AL |  | 435 445 | OIL DISTRIBUTION FILTER REMOVE, INSPECT AND REPLACE WITH A NEW OR CLEANED PRESSURE FILTER | EN | DIS |  |  |  | 6000 FH OR 40 MO | MRB 6 LUR |  |  | 792144-920-010 | 1 1 | 0.20 0.20 | 0.02 0.02 |  | IAE
792000-I4-1 | R | 2-79 | 792000-I4-1 |  |  |  | 437AL 447AL |  | 435 445 | OIL DISTRIBUTION INSPECT MAGNETIC CHIP DETECTOR PROBES AND HOUSINGS FOR WEAR | EN | CHK |  |  |  | 1200 FH | VSB |  |  | 792245-200-001 VSB V2500-ENG- 79-0029 | 1 1 | 1.00 1.00 | 0.02 0.02 |  | IAE PRE 21820 P3935 PRE VSB V2500-ENG-79-004 2 NON-ETOPS | APPLICABILITY CHANGED FROM: "IAE PRE 21820 PRE VSB V2500-ENG-79-0042 NON-ETOPS", TO: "IAE PRE 21820 P3935 PRE VSB V2500-ENG-79-0042 NON-ETOPS" | ONLY PROPOSAL P3935 OF MOD 21820 IS RELEVANT FOR THE APPLICABILITY
792000-I4-2 | R | 2-79 | 792000-I4-2 | CMP 72-2-0401-004 |  |  | 437AL 447AL |  | 435 445 | OIL DISTRIBUTION INSPECT MAGNETIC CHIP DETECTOR PROBES AND HOUSINGS FOR WEAR | EN | VCK |  |  |  | 1000 FH | CMP |  |  | 792245-200-001 | 1 1 | 1.00 1.00 | 0.02 0.02 |  | IAE PRE 21820 P3935 PRE VSB V2500-ENG-79-004 2 ETOPS | APPLICABILITY CHANGED FROM: "IAE PRE 21820 PRE VSB V2500-ENG-79-0042 ETOPS", TO: "IAE PRE 21820 P3935 PRE VSB V2500-ENG-79-0042 ETOPS" | ONLY PROPOSAL P3935 OF MOD 21820 IS RELEVANT FOR THE APPLICABILITY
792000-I5-1 |  | 2-79 | 792000-I5-1 |  |  |  | 437AL 447AL |  | 435 445 | OIL DISTRIBUTION DETAILED INSPECTION OF IDG FCOC AND ENGINE FCOC | EN | DET |  |  |  | 5000 FC | SIL |  |  | SIL IAE 261 | 1 1 | TBD TBD | 0.02 0.02 |  | IAE
792000-P1-1 |  | 2-79 | 792000-P1-1 | MRB 79.20.00/01-P6 |  |  | 438BR 448BR |  | 436 446 | ENGINE OIL DISTRIBUTION SYSTEM CHECK MASTER CHIP COLLECTOR FOR PARTICLES | EN | DET |  |  |  | 750 FH OR 6 MO | MRB 6 LUR |  |  | 792000-210-801 | 1 1 | 0.50 0.50 | 0.02 0.02 |  | PW
792000-P2-1 |  | 2-79 | 792000-P2-1 | MRB 79.20.00/02-P6 |  |  | 437AL 438AR 447AL 447AR |  | 430 440 | ENGINE OIL DISTRIBUTION SYSTEM DISCARD OIL FILTER ELEMENT | EN | DIS |  |  |  | 3750 FH OR 25 MO | MRB 6 LUR |  |  | 792146-920-801 | 1 1 | 1.00 1.00 | 0.06 0.04 |  | PW
792000-P3-1 |  | 2-79 | 792000-P3-1 | MRB 79.20.00/03-P6 |  |  | 437AL 438AR 447AL 448AR |  | 430 440 | ENGINE OIL DISTRIBUTION SYSTEM GENERAL VISUAL INSPECTION OF AOHX FIRE SEAL | EN | GVI |  |  |  | 6000 FH OR 4500 FC | MRB 8 |  |  | 792142-210-802 | 1 1 | 0.22 0.22 | 0.06 0.06 |  | PW
800000-P1-1 |  | 2-80 | 800000-P1-1 | MRB 80.00.00/01-P6 |  |  | 437AL 438CR 447AL 448CR |  | 435 436 445 446 | STARTING SYSTEMS DRAIN AND REPLENISH OIL | EN | SVC |  |  |  | 600 FH OR 750 FC OR 6 MO | MRB 6,9 LUR |  |  | 121380-610-801 | 1 1 1 1 | 0.25 0.25 0.25 0.25 | 0.02 0.02 0.02 0.02 |  | PW
800000-P2-1 |  | 2-80 | 800000-P2-1 | MRB 80.00.00/02-P6 |  |  | 437AL 438CR 447AL 448CR |  | 430 440 | STARTING SYSTEMS CHECK CHIP COLLECTOR FOR PARTICLES | EN | DET |  |  |  | 600 FH OR 750 FC OR 6 MO | MRB 6,9 LUR |  |  | 801142-210-801 | 1 1 | 0.30 0.30 | 0.04 0.04 |  | PW
801110-C1-1 |  | 2-80 | 801110-C1-1 | MRB 80.10.00/01-C5 |  |  | 438AR 448AR |  | 436 446 | STARTER CHECK CHIP DETECTOR | EN | DET |  |  |  | 600 FH OR 6 MO | MRB 6,9 LUR |  |  | 801110-210-001 | 1 1 | 0.30 0.30 | 0.04 0.04 |  | CFM
801110-C2-1 |  | 2-80 | 801110-C2-1 | MRB 80.10.00/02-C5 |  |  | 438AR 448AR |  | 436 446 | STARTER REPLENISH OIL SYSTEM | EN | SVC |  |  |  | 600 FH OR 6 MO | MRB 6,9 LUR |  |  | 121380-610-002 | 1 1 | 0.20 0.20 | 0.04 0.04 |  | CFM
801110-C3-1 |  | 2-80 | 801110-C3-1 | MRB 80.10.00/03-C5 |  |  | 438AR 448AR |  | 436 446 | STARTER DRAIN AND REPLENISH OIL SYSTEM | EN | SVC |  |  |  | 1200 FH OR 12 MO | MRB 6,9 LUR |  |  | 121380-610-001 | 1 1 | 0.30 0.30 | 0.04 0.04 |  | CFM
801300-I1-1 |  | 2-80 | 801300-I1-1 | MRB 80.00.00/01-I2 |  |  | 438AR 448AR |  | 436 446 | ENGINE STARTING SYSTEM INSPECTION OF STARTER MAGNETIC CHIP DETECTOR | EN | DET |  |  |  | 600 FH OR 750 FC OR 6 MO | MRB 6 LUR |  |  | 801341-200-010 | 1 1 | 0.03 0.03 | 0.04 0.04 |  | IAE
801300-I3-1 |  | 2-80 | 801300-I3-1 | MRB 80.00.00/02-I2 |  |  | 438AR 448AR |  | 436 446 | ENGINE STARTING SYSTEM DRAIN AND REPLENISH OIL SYSTEM | EN | SVC |  |  |  | 600 FH OR 750 FC OR 6 MO | MRB 6 LUR |  |  | 121380-600-011 SIL IAE 052 | 1 1 | 0.30 0.30 | 0.04 0.04 |  | IAE
801300-I4-1 |  | 2-80 | 801300-I4-1 | MRB 80.00.00/03-I2 |  |  | 438AR 448AR |  | 436 446 | ENGINE STARTING SYSTEM CLEAN PNEUMATIC STARTER VALVE FILTER | EN | RST |  |  |  | 5000 FC OR 60 MO | MRB 6 LUR |  |  | 801351-100-010 | 1 1 | 0.30 0.30 | 0.04 0.04 |  | IAE

## Structure
REV CODE | SECTION | TASK NUMBER | SOURCE TASK REFERENCE | ACCESS | PREPARATION | ZONE | DESCRIPTION | SKILL CODE | TASK CODE | SAMPLE THRESHOLD | SAMPLE INTERVAL | 100% THRESHOLD | 100% INTERVAL | SOURCE | TCI | TPS | REFERENCE | MEN | TASKM.H. | ACCESSM.H. | PREP.M.H. | APPLICABILITY
| 3-28 | 282801-01-1 | MRB 282801-01-1 |  | ACT; INTEGRATED IMPACT WALL REMOVED; | 151 152 | ACT EXTERNAL SURFACE DETAILED INSPECTION OF ADDITIONAL CENTER TANK (ACT), EXTERNAL SURFACE NOTE: ACT SERIAL NUMBER TO BE TRACKED SINCE TASK ACCOMPLISHMENT IS A FUNCTION OF ACT AGE AND NOT OF AIRCRAFT AGE | AF | DET |  |  | 6 ACT YE | 6 ACT YE | MRB CPCP |  |  | 282800-200-004 | 1 1 | 0.58 0.58 |  | 5.67 | ACT
R | 3-28 | 282802-01-1 | MRB 282802-01-1 |  | ACT REMOVED; BLADDER TANK REMOVED; INTEGRATED IMPACT WALL REMOVED; ACCESS PANEL REMOVED; | 151 152 | ACT INTERNAL STRUCTURE DETAILED INSPECTION OF ADDITIONAL CENTER TANK (ACT), INTERNAL STRUCTURE NOTE: ACT SERIAL NUMBER TO BE TRACKED, SINCE TASK ACCOMPLISHMENT IS A FUNCTION OF ACT AGE AND NOT OF AIRCRAFT AGE | AF | DET |  |  | 12 ACT YE | 12 ACT YE | MRB CPCP |  |  | 282800-200-005 | 1 1 | 0.40 0.40 |  | TBD | ACT
| 3-28 | 282803-01-1 | MRB 282803-01-1 |  | ACT; INTEGRATED IMPACT WALL REMOVED; | 151 152 | ACT EXTERNAL SURFACE SPECIAL DETAILED INSPECTION (HFEC) OF ADDITIONAL CENTER TANK (ACT), EXTERNAL SURFACE, IN AREA OF TANKPLATE PROFILES NOTE: ACT SERIAL NUMBER TO BE TRACKED, SINCE TASK ACCOMPLISHMENT IS A FUNCTION OF ACT USAGE PARAMETER (ACT FC) | NDT | SDI |  |  | 32000 ACT FC | 13300 ACT FC | MRB |  |  | 282800-200-008 NTM 28-28-03 | 1 1 | 1.50 1.50 |  | 5.67 | ACT
| 3-32 | 321101-01-2 | MRB 321101-01-2 |  | AIRCRAFT JACKED, SLIDING TUBE FULLY EXTENDED.; | 731 741 | MAIN GEAR DETAILED INSPECTION OF MAIN LANDING GEAR, SLIDING TUBE (TWIN WHEEL), BRAKE ATTACHMENT FLANGE, UPPER AND LOWER TORQUE LINKS, UPPER AND LOWER TORQUE LINK PINS AND APEX PIN & NUT - EXTERNAL SURFACES, EXCEPT WHERE COVERED BY DRESSINGS AND BUSH | AF | DET |  |  | 6 YE | 6 YE | MRB CPCP |  | NO | 321100-200-008 | 1 1 | 0.40 0.40 |  | 4.20 | ALL
| 3-32 | 321103-01-1 | MRB 321103-01-1 |  |  | 731 741 | MAIN GEAR DETAILED INSPECTION OF MAIN LANDING GEAR, MAIN FITTING, FORWARD PINTLE PIN, FORWARD PINTLE PIN LOCK/ STUB BOLTS, REAR PINTLE PIN & NUT, RETRACTION ACTUATOR ATTACHMENT PINS & UPPER DIAPHRAGM CROSS PIN - EXTERNAL SURFACES, EXCEPT WHERE COVERE | AF | DET |  |  | 6 YE | 6 YE | MRB CPCP |  |  | 321100-200-009 | 1 1 | 0.40 0.40 |  |  | ALL
| 3-32 | 321111-07-1 | MRB 321111-03-2 |  | SIDESTAY REMOVED; | 731 741 | MAIN LANDING GEAR, SIDE STAY SPECIAL DETAILED INSPECTION OF MAIN LANDING GEAR, SIDE STAY CARDANS (OFF AIRCRAFT) COMPRISING: - UPPER CARDAN - LOWER CARDAN - UPPER CARDAN NUT - LOWER CARDAN NUT | AF | SDI |  |  | 8 YE | 8 YE | MRB CPCP | T |  | 321100-220-012 APPENDIX 7 | 0 0 | N/A N/A |  | TBD | A319 PRE 25485 (32-1164) OR A320 PRE 25485 (32-1164) OR A321 PRE 25485 (32-1164)
| 3-32 | 321138-01-1 | MRB 321138-01-1 |  |  | 731 741 | MAIN GEAR DETAILED INSPECTION OF MAIN LANDING GEAR, BOGIE BEAM- EXTERNAL SURFACES, EXCEPT WHERE COVERED BY DRESSINGS AND BUSH FLANGES. | AF | DET |  |  | 6 YE | 6 YE | MRB CPCP |  |  | 321100-200-012 | 1 1 | 0.40 0.40 |  |  | A320-200 POST 20139 PRE 22129
| 3-32 | 321139-01-1 | MRB 321139-01-1 |  | AIRCRAFT JACKED, SLIDING TUBE FULLY EXTENDED.; | 731 741 | MAIN GEAR DETAILED INSPECTION OF MAIN LANDING GEAR, SLIDING TUBE (BOGIE) - EXTERNAL SURFACES, EXCEPT WHERE COVERED BY DRESSINGS AND BUSH FLANGES. | AF | DET |  |  | 6 YE | 6 YE | MRB CPCP |  |  | 321100-200-013 | 1 1 | 0.40 0.40 |  | 4.20 | A320-200 POST 20139 PRE 22129
| 3-32 | 321141-01-2 | MRB 321141-01-2 |  | LANDING GEAR REMOVED; | 731 741 | MAIN LANDING GEAR COMPONENTS SPECIAL DETAILED INSPECTION OF MAIN LANDING GEAR, MAIN FITTING (OFF AIRCRAFT) COMPRISING: - UPPER DIAPHRAGM TUBE - SLIDING TUBE - LOWER BEARING HOUSING (TWIN WHEEL) | AF | SDI |  |  | 8 YE | 8 YE | MRB CPCP | T | NO | 321100-220-013 APPENDIX 7 | 0 0 | N/A N/A |  | TBD | A320 PRE 21982 (32-1053)
| 3-32 | 321146-01-1 | MRB 321146-01-1 |  |  | 731 741 | MAIN LANDING GEAR PARTS DETAILED INSPECTION OF MAIN LANDING GEAR, RETRACTION ACTUATOR - EXTERNAL SURFACE, EXCEPT WHERE COVERED BY DRESSINGS & BUSH FLANGES. | AF | DET |  |  | 6 YE | 6 YE | MRB CPCP |  |  | 321100-200-018 | 1 1 | 0.60 0.60 |  |  | ALL
| 3-32 | 321156-01-1 | MRB 321156-01-1 |  |  | 731 741 | MAIN LANDING GEAR PARTS DETAILED INSPECTION OF MAIN LANDING GEAR, UPPER & LOWER SIDESTAY, UPPER & LOWER CARDANS AND NUTS, UPPER & LOWER LOCK LINKS, LOCKSTAY CARDAN, LOCKSTAY CARDAN BRACKET & BOLTS, CUFF, TRIANGULATION LINK, BANANA LINKS, UPPER & LOWE | AF | DET |  |  | 6 YE | 6 YE | MRB CPCP |  |  | 321100-200-019 | 1 1 | 0.67 0.67 |  |  | A319 PRE 26644 OR A320 PRE 26644
| 3-32 | 321156-01-2 | MRB 321156-01-2 |  |  | 731 741 | MAIN LANDING GEAR PARTS DETAILED INSPECTION OF MAIN LANDING GEAR, UPPER & LOWER SIDESTAY, UPPER & LOWER CARDANS AND NUTS, UPPER & LOWER LOCK LINKS, LOCKSTAY CARDAN, CUFF, TRIANGULATION LINK, BANANA LINKS, UPPER & LOWER CARDAN PINS, SIDESTAY PIVOT PIN | AF | DET |  |  | 6 YE | 6 YE | MRB CPCP |  |  | 321100-200-019 | 1 1 | 0.67 0.67 |  |  | A318 OR A319 POST 26644 OR A320 POST 26644 OR A321
| 3-32 | 321163-02-1 | MRB 321163-02-1 |  |  | 731 741 | MAIN LANDING GEAR PARTS DETAILED INSPECTION OF MAIN LANDING GEAR, PIVOT PINS AND BRAKE ROD PINS (BOGIE) - EXTERNAL SURFACES, EXCEPT WHERE COVERED BY DRESSINGS AND BUSH FLANGES. | AF | DET |  |  | 6 YE | 6 YE | MRB CPCP |  | NO | 321100-200-021 | 1 1 | 0.67 0.67 |  |  | A320-200 POST 20139 PRE 22129
| 3-32 | 321166-01-1 | MRB 321166-01-1 |  |  | 731 741 | MAIN LANDING GEAR PARTS DETAILED INSPECTION OF MAIN LANDING GEAR, BRAKE RODS (BOGIE) - EXTERNAL SURFACES, EXCEPT WHERE COVERED BY DRESSINGS AND BUSH FLANGES. | AF | DET |  |  | 6 YE | 6 YE | MRB CPCP |  |  | 321100-200-022 | 1 1 | 0.58 0.58 |  |  | A320-200 POST 20139 PRE 22129
| 3-32 | 322141-01-1 | MRB 322141-01-1 |  | AIRCRAFT JACKED, SLIDING TUBE FULLY EXTENDED.; | 711 | NOSE LANDING GEAR PARTS DETAILED INSPECTION OF NOSE LANDING GEAR, BARREL, SLIDING TUBE AND TURNING TUBE EXTERNAL SURFACES, EXCEPT WHERE COVERED BY DRESSINGS AND BUSH FLANGES. | AF | DET |  |  | 6 YE | 6 YE | MRB CPCP |  |  | 322100-200-018 | 1 | 0.18 |  | 4.20 | ALL
| 3-32 | 322142-01-1 | MRB 322142-01-1 |  |  | 711 | NOSE LANDING GEAR PARTS DETAILED INSPECTION OF NOSE LANDING GEAR, TORQUE LINKS - EXTERNAL SURFACES, EXCEPT WHERE COVERED BY DRESSINGS AND BUSH FLANGES. | AF | DET |  |  | 6 YE | 6 YE | MRB CPCP |  |  | 322100-200-013 | 1 | 0.13 |  |  | ALL
| 3-32 | 322143-01-1 | MRB 322143-01-1 |  |  | 711 | NOSE LANDING GEAR PARTS DETAILED INSPECTION OF NOSE LANDING GEAR, FORESTAY UPPER PANEL, LOWER LINK AND UNIVERSAL JOINT - EXTERNAL SURFACES, EXCEPT WHERE COVERED BY DRESSINGS AND BUSH FLANGES. | AF | DET |  |  | 6 YE | 6 YE | MRB CPCP |  |  | 322100-200-014 | 1 | 0.20 |  |  | ALL
| 3-32 | 322144-01-1 | MRB 322144-01-1 |  |  | 711 | NOSE LANDING GEAR PARTS DETAILED INSPECTION OF NOSE LANDING GEAR, LOCK LINK UPPER AND LOCK LINK LOWER - EXTERNAL SURFACES, EXCEPT WHERE COVERED BY DRESSINGS AND BUSH FLANGES. | AF | DET |  |  | 6 YE | 6 YE | MRB CPCP |  |  | 322100-200-012 | 1 | 0.20 |  |  | ALL
| 3-32 | 322145-01-1 | MRB 322145-01-1 |  |  | 711 | NOSE LANDING GEAR PARTS DETAILED INSPECTION OF NOSE LANDING GEAR, UPPER BARREL HINGE PINS, FORESTAY BARREL PIN, ACTUATING CYLINDER PINS, RETAINING NUT SHOCK ASSY, TORQUE LINK PINS, TORQUE LINK APEX PIN AND NUT, UPPER PANEL TO STRUCTURE PINS, UPPER P | AF | DET |  |  | 6 YE | 6 YE | MRB CPCP |  |  | 322100-200-009 | 1 | 0.73 |  |  | ALL
| 3-32 | 322151-01-1 | MRB 322151-01-1 |  |  | 711 | NOSE LANDING GEAR PARTS DETAILED INSPECTION OF NOSE LANDING GEAR, ACTUATING CYLINDER - EXTERNAL SURFACES, EXCEPT WHERE COVERED BY DRESSINGS AND BUSH FLANGES. | AF | DET |  |  | 6 YE | 6 YE | MRB CPCP |  |  | 322100-200-015 | 1 | 0.33 |  |  | ALL
| 3-52 | 521101-01-1 | MRB 521101-01-1 | 831 841 |  | 831 841 | FWD PAX/CREW DOOR STOP ASSEMBLIES DETAILED INSPECTION OF DOOR STOP ASSEMBLIES ON FORWARD PASSENGER/CREW DOOR, LH/RH | AF | DET |  |  | 12 YE | 12 YE | MRB CPCP |  |  | 521100-200-001 | 1 1 | 0.23 0.23 | 0.02 0.02 |  | ALL
R | 3-52 | 521101-02-2 | MRB 521101-02-2 | 831 841 |  | 831 841 | FWD PAX/CREW DOOR STOP ASSEMBLIES GENERAL VISUAL INSPECTION OF DOOR STOP ASSEMBLIES ON FORWARD PASSENGER/CREW DOOR, LH/RH. | AF | GVI |  |  | 12000 FC | 12000 FC | MRB |  |  | 521100-210-001 | 1 1 | 0.10 0.10 | 0.02 0.02 |  | A319-VIP
R | 3-52 | 521103-01-1 | ALI 521103-01-1 |  |  | 831 841 | FWD PAX/CREW DOOR SKIN EXTERNAL SURFACE GENERAL VISUAL INSPECTION OF FORWARD PASSENGER/CREW DOOR SKIN, EXTERNAL SURFACE, LH/RH | AF | GVI |  |  | 14800 FC | 14800 FC | ALI |  |  | 521100-210-002 | 1 1 | 0.15 0.15 |  |  | A318-PAX OR A319-PAX OR A320 OR A321
R | 3-52 | 521103-01-3 | ALI 521103-01-3 |  |  | 831 841 | FWD PAX/CREW DOOR SKIN EXTERNAL SURFACE GENERAL VISUAL INSPECTION OF FORWARD PASSENGER/CREW DOOR SKIN, EXTERNAL SURFACE, LH/RH | AF | GVI |  |  | 10800 FC | 10800 FC | ALI |  |  | 521100-210-002 | 1 1 | 0.15 0.15 |  |  | A318-VIP OR A319-VIP
| 3-52 | 521104-01-1 | MRB 521104-01-1 | 831 841 | LINING REMOVED; INSULATION REMOVED; | 831 841 | FWD PAX/CREW DOOR INTERNAL STRUCTURE DETAILED INSPECTION OF FORWARD PASSENGER/CREW DOOR, INTERNAL STRUCTURE, LH/RH | AF | DET |  |  | 12 YE | 6 YE | MRB CPCP |  | 1+2 | 521100-200-002 | 1 1 | 0.50 0.50 | 0.02 0.02 | 0.60 | ALL
R | 3-52 | 521104-02-2 | MRB 521104-02-2 | 831 841 |  | 831 841 | FWD PAX/CREW DOOR INTERNAL STRUCTURE SPECIAL DETAILED INSPECTION (LFEC) OF FORWARD PASSENGER/CREW DOOR, INTERNAL STRUCTURE, LH/RH. NOTE: TASK 521104-02-2 NEED TO BE PERFORMED AT SAME TIME AS TASK 521104-01-1 | NDT | SDI |  |  | 12 YE | 6 YE | MRB CPCP |  |  | 521100-250-001 NTM 52-11-04 | 1 1 | 1.00 1.00 | 0.02 0.02 |  | POST 22116 (52-1021) PRE 23010
| 3-52 | 521301-01-1 | MRB 521301-01-1 | 832 842 |  | 832 842 | AFT PAX/CREW DOOR STOP ASSEMBLIES DETAILED INSPECTION OF DOOR STOP ASSEMBLIES ON AFT PASSENGER/CREW DOOR, LH/RH | AF | DET |  |  | 12 YE | 12 YE | MRB CPCP |  |  | 521300-200-001 | 1 1 | 0.23 0.23 | 0.02 0.02 |  | ALL
R | 3-52 | 521301-02-2 | MRB 521301-02-2 | 832 842 |  | 832 842 | AFT PAX/CREW DOOR STOP ASSEMBLIES GENERAL VISUAL INSPECTION OF DOOR STOP ASSEMBLIES ON AFT PASSENGER/CREW DOOR, LH/RH. | AF | GVI |  |  | 12000 FC | 12000 FC | MRB |  |  | 521300-210-001 | 1 1 | 0.10 0.10 | 0.02 0.02 |  | A319-VIP
R | 3-52 | 521303-01-1 | ALI 521303-01-1 |  |  | 832 842 | AFT PAX/CREW DOOR SKIN EXTERNAL SURFACE GENERAL VISUAL INSPECTION OF AFT PASSENGER/CREW DOOR SKIN, EXTERNAL SURFACE, LH/RH | AF | GVI |  |  | 14800 FC | 14800 FC | ALI |  |  | 521300-210-002 | 1 1 | 0.15 0.15 |  |  | A318-PAX OR A319-PAX OR A320 OR A321
R | 3-52 | 521303-01-3 | ALI 521303-01-3 |  |  | 832 842 | AFT PAX/CREW DOOR SKIN EXTERNAL SURFACE GENERAL VISUAL INSPECTION OF AFT PASSENGER/CREW DOOR SKIN, EXTERNAL SURFACE, LH/RH | AF | GVI |  |  | 10800 FC | 10800 FC | ALI |  |  | 521300-210-002 | 1 1 | 0.15 0.15 |  |  | A318-VIP OR A319-VIP
| 3-52 | 521304-01-1 | MRB 521304-01-1 | 832 842 | LINING REMOVED; INSULATION REMOVED; | 832 842 | AFT PAX/CREW DOOR INTERNAL STRUCTURE DETAILED INSPECTION OF AFT PASSENGER/CREW DOOR, INTERNAL STRUCTURE, LH/RH | AF | DET |  |  | 12 YE | 6 YE | MRB CPCP |  | 1+2 | 521300-200-002 | 1 1 | 0.50 0.50 | 0.02 0.02 | 0.60 | ALL
| 3-52 | 521304-02-2 | MRB 521304-02-2 | 832 842 |  | 832 842 | AFT PAX/CREW DOOR INTERNAL STRUCTURE SPECIAL DETAILED INSPECTION (LFEC) OF AFT PASSENGER/CREW DOOR, INTERNAL STRUCTURE, LH/RH. NOTE: TASK 521304-02-2 NEED TO BE PERFORMED AT SAME TIME AS TASK 521304-01-1 | NDT | SDI |  |  | 12 YE | 6 YE | MRB CPCP |  |  | 521300-250-001 NTM 52-13-04 | 1 1 | 1.00 1.00 | 0.02 0.02 |  | POST 22116 (52-1021) PRE 23010
R | 3-52 | 522102-01-1 | ALI 522102-01-1 MRB 522102-01-1 | 833 834 843 844 | LINING REMOVED; INSULATION REMOVED; | 833 834 843 844 | EMERGENCY EXITS STRUCTURE DETAILED INSPECTION OF EMERGENCY EXITS, INTERNAL STRUCTURE AND LOAD TRANSMITTING PROFILE, LH/RH | AF | DET |  |  | 12 YE OR 39300 FC OR 78700 FH | 6 YE OR 11400 FC OR 22900 FH | ALI MRB CPCP |  | 1 | 522100-200-001 | 1 1 1 1 | 1.00 1.00 1.00 1.00 | 0.02 0.02 0.02 0.02 | 0.60 | A319-PAX POST 32208 PRE 155325 OR A320 PRE 155325
R | 3-52 | 522102-01-2 | ALI 522102-01-2 MRB 522102-01-2 | 834 844 | LINING REMOVED; INSULATION REMOVED; | 834 844 | EMERGENCY EXITS STRUCTURE DETAILED INSPECTION OF EMERGENCY EXITS, INTERNAL STRUCTURE AND LOAD TRANSMITTING PROFILE, LH/RH | AF | DET |  |  | 12 YE OR 39300 FC OR 78700 FH | 6 YE OR 11400 FC OR 22900 FH | ALI MRB CPCP |  | 1 | 522100-200-001 | 1 1 | 1.00 1.00 | 0.02 0.02 | 0.60 | A318-PAX PRE 155325 OR A319-PAX PRE 32208 PRE 155325
R | 3-52 | 522102-01-4 | MRB 522102-01-4 | 834 844 | LINING AND INSULATION REMOVED; | 834 844 | EMERGENCY EXITS STRUCTURE DETAILED INSPECTION OF EMERGENCY EXITS, INTERNAL STRUCTURE AND LOAD TRANSMITTING PROFILE, LH/RH | AF | DET |  |  | 12 YE | 6 YE | MRB CPCP |  | 1 | 522100-200-001 | 1 1 | 1.00 1.00 | 0.04 | 0.60 | A318-VIP OR A319-VIP
N | 3-52 | 522102-01-5 | MRB 522102-01-5 | 833 834 843 844 | LINING REMOVED; INSULATION REMOVED; | 833 834 843 844 | EMERGENCY EXITS STRUCTURE DETAILED INSPECTION OF EMERGENCY EXITS, INTERNAL STRUCTURE AND LOAD TRANSMITTING PROFILE, LH/RH | AF | DET |  |  | 12 YE | 6 YE | MRB CPCP |  | 1 | 522100-200-001 | 1 1 1 1 | 1.00 1.00 1.00 1.00 | 0.02 0.02 0.02 0.02 | 0.60 | A319-PAX POST 32208 POST 155325 OR A320 POST 155325
N | 3-52 | 522102-01-6 | MRB 522102-01-6 | 834 844 | LINING REMOVED; INSULATION REMOVED; | 834 844 | EMERGENCY EXITS STRUCTURE DETAILED INSPECTION OF EMERGENCY EXITS, INTERNAL STRUCTURE AND LOAD TRANSMITTING PROFILE, LH/RH | AF | DET |  |  | 12 YE | 6 YE | MRB CPCP |  | 1 | 522100-200-001 | 1 1 | 1.00 1.00 | 0.02 0.02 | 0.60 | A318-PAX POST 155325 OR A319-PAX PRE 32208 POST 155325
| 3-52 | 522103-01-1 |  | 833 834 843 844 | LINING REMOVED; INSULATION REMOVED; | 833 834 843 844 | EMERGENCY EXITS STRUCTURE SPECIAL DETAILED INSPECTION OF OVERWING EMERGENCY EXIT FRAME. | NDT | SDI |  |  | 24000 FC | 4500 FC | ISB |  |  | 522100-200-003 ISB 52-1145 | 1 1 1 1 | 2.00 2.00 2.00 2.00 | 0.02 0.02 0.02 0.02 | 0.60 | A320 PRE 39863 (52-1144) OR A319 POST 32208 PRE 39863 (52-1144)
| 3-52 | 522103-01-2 |  | 834 844 | LINING REMOVED; INSULATION REMOVED; | 834 844 | EMERGENCY EXITS STRUCTURE SPECIAL DETAILED INSPECTION OF OVERWING EMERGENCY EXIT FRAME. | NDT | SDI |  |  | 24000 FC | 4500 FC | ISB |  |  | 522100-200-003 ISB 52-1145 | 1 1 | 2.00 2.00 | 0.02 0.02 | 0.60 | A318 PRE 39863 (52-1144) OR A319 PRE 32208 PRE 39863 (52-1144)
| 3-52 | 522201-01-1 | ALI 522201-01-1 |  |  | 833 843 | FORWARD EMERGENCY EXITS EXTERNAL SURFACE GENERAL VISUAL INSPECTION OF FORWARD EMERGENCY EXITS, EXTERNAL SURFACE, LH/RH | AF | GVI |  |  | 4500 FC | 4500 FC | ALI |  |  | 522211-200-005 | 1 1 | 0.10 0.10 |  |  | A321
| 3-52 | 522202-01-1 | MRB 522202-01-1 | 833 843 | LINING REMOVED; INSULATION REMOVED; | 833 843 | FWD EMERGENCY EXISTS INTERNAL STRUCTURE DETAILED INSPECTION OF FORWARD EMERGENCY EXITS, INTERNAL STRUCTURE, LH/RH | AF | DET |  |  | 12 YE | 6 YE | MRB CPCP |  | 1 | 522211-200-001 | 1 1 | 0.50 0.50 | 0.02 0.02 | 0.60 | A321
| 3-52 | 522203-01-1 | ALI 522203-01-1 | 833 843 |  | 833 843 | FWD EMERGENCY EXIT DOORS STOP ASSEMBLIES GENERAL VISUAL INSPECTION OF DOOR STOP ASSEMBLIES AND LOCKING HOOK ON FORWARD EMERGENCY EXIT DOORS, LH/RH | AF | GVI |  |  | 24000 FC | 4500 FC | ALI |  |  | 522211-200-006 | 1 1 | 0.30 0.30 | 0.02 0.02 |  | A321
| 3-52 | 522204-01-1 | ALI 522204-01-1 |  |  | 834 844 | AFT EMERGENCY EXITS EXTERNAL GENERAL VISUAL INSPECTION OF AFT EMERGENCY EXITS, EXTERNAL SURFACE, LH/RH | AF | GVI |  |  | 4500 FC | 4500 FC | ALI |  |  | 522211-200-007 | 1 1 | 0.15 0.15 |  |  | A321
| 3-52 | 522205-01-1 | MRB 522205-01-1 | 834 844 | LINING REMOVED; INSULATION REMOVED; | 834 844 | AFT EMERGENCY EXITS INTERNAL DETAILED INSPECTION OF AFT EMERGENCY EXITS, INTERNAL STRUCTURE, LH/RH | AF | DET |  |  | 12 YE | 6 YE | MRB CPCP |  | 1 | 522211-200-002 | 1 1 | 0.50 0.50 | 0.02 0.02 | 0.60 | A321
| 3-52 | 522206-01-1 | ALI 522206-01-1 | 834 844 |  | 834 844 | AFT EMERGENCY EXIT DOORS STOP ASSEMBLIES GENERAL VISUAL INSPECTION OF DOOR STOP ASSEMBLIES AND LOCKING HOOK ON AFT EMERGENCY EXIT DOORS, LH/RH | AF | GVI |  |  | 24000 FC | 4500 FC | ALI |  |  | 522211-200-008 | 1 1 | 0.10 0.10 | 0.02 0.02 |  | A321
R | 3-52 | 523101-01-1 | MRB 523101-01-1 |  |  | 825 | FWD CARGO COMPARTMENT DOOR SKIN GENERAL VISUAL INSPECTION OF FORWARD CARGO COMPARTMENT DOOR SKIN, EXTERNAL SURFACE | AF | GVI |  |  | 19000 FC OR 38100 FH | 19000 FC OR 38100 FH | MRB |  |  | 523111-200-011 | 1 | 0.10 |  |  | A319-PAX OR A320 OR A321
R | 3-52 | 523101-01-3 | ALI 523101-01-3 |  |  | 825 | FWD CARGO COMPARTMENT DOOR SKIN GENERAL VISUAL INSPECTION OF FORWARD CARGO COMPARTMENT DOOR SKIN, EXTERNAL SURFACE | AF | GVI |  |  | 3000 FC OR 14300 FH | 3000 FC OR 14300 FH | ALI |  |  | 523111-200-011 | 1 | 0.10 |  |  | A319-VIP
| 3-52 | 523103-01-1 | MRB 523103-01-1 | 825 | LINING REMOVED; INSULATION REMOVED; | 825 | FWD CARGO DOOR INTERNAL STRUCTURE DETAILED INSPECTION OF FORWARD CARGO COMPARTMENT DOOR, INTERNAL STRUCTURE | AF | DET |  |  | 12 YE | 6 YE | MRB CPCP |  | 1 | 523111-200-001 | 1 | 1.50 | 0.03 | 0.60 | A319 OR A320 OR A321
R | 3-52 | 523105-01-3 | MRB 523105-01-3 | 825 |  | 825 | FWD CARGO COMPARTMENT DOOR ACTUATOR GENERAL VISUAL INSPECTION OF FORWARD CARGO COMPARTMENT DOOR, ACTUATOR ATTACH FITTINGS | AF | GVI |  |  | 5300 FC | 5300 FC | MRB |  |  | 523111-200-022 | 1 | 0.33 | 0.03 |  | A319-PAX OR A320 OR A321
R | 3-52 | 523105-01-4 | ALI 523105-01-4 | 825 |  | 825 | FWD CARGO COMPARTMENT DOOR ACTUATOR GENERAL VISUAL INSPECTION OF FORWARD CARGO COMPARTMENT DOOR, ACTUATOR ATTACH FITTINGS | AF | GVI |  |  | 10000 FC OR 43000 FH | 10000 FC OR 43000 FH | ALI |  |  | 523111-200-022 | 1 | 0.33 | 0.03 |  | A319-VIP
| 3-52 | 523105-02-1 |  |  |  | 825 | FWD CARGO DOOR ACTUATOR FITTINGS SPECIAL DETAILED INSPECTION OF DOOR FRAME AT ACTUATOR FITTING POSITIONS. NOTE : FOR INSPECTION THRESHOLD AND INTERVAL, REFER TO ISB 52-1070 | NDT | SDI |  |  | NOTE | NOTE | ISB |  |  | 523111-200-002 ISB 52-1070 | 1 | 1.50 |  |  | A320 PRE 25044 (52-1071) OR A321 PRE 25044 (52-1071)
| 3-52 | 523106-01-1 | ALI 523106-01-1 MRB 523106-01-1 | 825 | BOLTS REMOVED; LINING REMOVED; INSULATION REMOVED; | 825 | FWD CARGO DOOR UNDER HINGE FITTINGS SPECIAL DETAILED INSPECTION (ROTO) OF FORWARD CARGO COMPARTMENT DOOR SKIN, UNDERNEATH HINGE FITTINGS AT SELECTED BOLT HOLES | NDT | SDI | 12 YE | 12 YE | 24 YE OR 40000 FC OR 80000 FH | 12 YE OR 23400 FC OR 46900 FH | ALI MRB CPCP |  |  | 523111-200-006 NTM 52-31-06 | 1 | 0.50 | 0.03 | 0.70 | A320 PRE 24603 OR A321 PRE 24603
R | 3-52 | 523108-01-1 | ALI 523108-01-1 MRB 523108-01-1 | 825 |  | 825 | FWD CARGO DOOR FITTINGS EXTERNAL AREA DETAILED INSPECTION OF FORWARD CARGO COMPARTMENT DOOR, HINGE FITTINGS AND ATTACHMENT AREA, EXTERNAL NOTE: APPLICATION OF TPS IS LIMITED TO THE INNER SIDE OF HINGE FITTINGS | AF | DET |  |  | 12 YE OR 51200 FC OR 102400 FH | 12 YE OR 14500 FC OR 29000 FH | ALI MRB CPCP |  | 1 | 523111-200-004 | 1 | 0.30 | 0.03 |  | A319-PAX OR A320 OR A321
R | 3-52 | 523108-01-3 | MRB 523108-01-3 | 825 | DOOR OPENED; | 825 | FWD CARGO DOOR FITTINGS EXTERNAL AREA DETAILED INSPECTION OF FORWARD CARGO COMPARTMENT DOOR, HINGE FITTINGS AND ATTACHMENT AREA, EXTERNAL NOTE: APPLICATION OF TPS IS LIMITED TO THE INNER SIDE OF HINGE FITTINGS | AF | DET |  |  | 12 YE | 12 YE | MRB CPCP |  | 1 | 523111-200-004 | 1 | 0.30 | 0.03 | 0.20 | A319-VIP
R | 3-52 | 523109-01-1 | MRB 523109-01-1 | 825 825AR |  | 825 | FWD CARGO DOOR LOCKING HOOKS DETAILED INSPECTION OF LOCKING HOOKS AND FORK FITTINGS OF FORWARD CARGO COMPARTMENT DOOR AT ALL FRAMES, BETWEEN LONGERON 4 AND LONGERON 5 (6 PLACES) | AF | DET |  |  | 12 YE | 6 YE | MRB CPCP |  | 1 | 523111-200-005 | 1 | 0.50 | 0.08 |  | A319 OR A320 OR A321
D | 3-52 | 523109-01-3 |  |  |  |  | ************** TASK DELETED **************
R | 3-52 | 523109-02-1 | MRB 523109-02-1 | 825 |  | 825 | FWD CARGO DOOR LOCKING HOOKS GENERAL VISUAL INSPECTION OF LOCKING HOOKS AND FORK FITTINGS OF FORWARD CARGO COMPARTMENT DOOR AT ALL FRAMES, BETWEEN LONGERON 4 AND LONGERON 5 (6 PLACES) | AF | GVI |  |  | 10300 FC OR 26000 FH | 10300 FC OR 20600 FH | MRB |  |  | 523111-200-013 | 1 | 0.30 | 0.03 |  | A319-PAX OR A320 OR A321
R | 3-52 | 523109-02-2 | ALI 523109-02-2 | 825 |  | 825 | FWD CARGO DOOR LOCKING HOOKS GENERAL VISUAL INSPECTION OF LOCKING HOOKS AND FORK FITTINGS OF FORWARD CARGO COMPARTMENT DOOR AT ALL FRAMES, BETWEEN LONGERON 4 AND LONGERON 5 (6 PLACES) | AF | GVI |  |  | 10000 FC OR 45300 FH | 10000 FC OR 45300 FH | ALI |  |  | 523111-200-013 | 1 | 0.30 | 0.03 |  | A319-VIP
| 3-52 | 523111-01-1 | ALI 523111-01-1 |  |  | 826 | AFT CARGO DOOR SKIN GENERAL VISUAL INSPECTION OF AFT CARGO COMPARTMENT DOOR SKIN, EXTERNAL SURFACE | AF | GVI |  |  | 12500 FC OR 25000 FH | 12500 FC OR 25000 FH | ALI |  |  | 523211-200-011 | 1 | 0.10 |  |  | A320 OR A321
| 3-52 | 523113-01-1 | MRB 523113-01-1 | 826 | LINING REMOVED; INSULATION REMOVED; | 826 | AFT CARGO DOOR INTERNAL STRUCTURE DETAILED INSPECTION OF AFT CARGO COMPARTMENT DOOR, INTERNAL STRUCTURE | AF | DET |  |  | 12 YE | 6 YE | MRB CPCP |  | 1 | 523211-200-001 | 1 | 1.50 | 0.02 | 0.60 | A320 OR A321
| 3-52 | 523115-01-3 | MRB 523115-01-3 | 826 |  | 826 | AFT CARGO DOOR ACTUATOR ATTACH FITTINGS GENERAL VISUAL INSPECTION OF AFT CARGO COMPARTMENT DOOR ACTUATOR ATTACH FITTINGS | AF | GVI |  |  | 5300 FC | 5300 FC | MRB |  |  | 523211-200-022 | 1 | 0.10 | 0.02 |  | A320 OR A321
| 3-52 | 523115-02-1 |  |  |  | 826 | AFT CARGO DOOR ACTUATOR FITTING SPECIAL DETAILED INSPECTION OF DOORS FRAMES AT ACTUATOR FITTING POSITIONS NOTE : FOR INSPECTION THRESHOLD AND SUBSEQUENT INSPECTION INTERVALS REFER TO ISB 52-1070 | NDT | SDI |  |  | NOTE | NOTE | ISB |  |  | 523211-200-002 ISB 52-1070 | 1 | 1.50 |  |  | A320 PRE 25044 (52-1071) OR A321 PRE 25044 (52-1071)
R | 3-52 | 523116-01-1 | ALI 523116-01-1 MRB 523116-01-1 | 826 | BOLTS REMOVED; LINING REMOVED; INSULATION REMOVED; | 826 | AFT CARGO DOOR UNDER HINGE FITTINGS SPECIAL DETAILED INSPECTION (ROTO) OF AFT CARGO COMPARTMENT DOOR SKIN UNDERNEATH HINGE FITTINGS AT SELECTED BOLT HOLES | NDT | SDI | 12 YE | 12 YE | 24 YE OR 48000 FC OR 96000 FH | 12 YE OR 10900 FC OR 21900 FH | ALI WFD MRB CPCP |  |  | 523211-200-003 NTM 52-31-16 | 1 | 0.50 | 0.02 | 0.70 | A319-PAX OR A320 PRE 24603 OR A321 PRE 24603
D | 3-52 | 523118-01-1 |  |  |  |  | ************** TASK DELETED **************
R | 3-52 | 523118-01-2 | ALI 523118-01-2 MRB 523118-01-2 | 826 |  | 826 | AFT CARGO DOOR FITTINGS EXTERNAL AREA DETAILED INSPECTION OF AFT CARGO COMPARTMENT DOOR, HINGE FITTINGS AND ATTACHMENT AREA, EXTERNAL NOTE: APPLICATION OF TPS IS LIMITED TO THE INNER SIDE OF HINGE FITTINGS | AF | DET |  |  | 12 YE OR 51200 FC OR 102400 FH | 12 YE OR 14500 FC OR 29000 FH | ALI MRB CPCP |  | 1 | 523211-200-005 | 1 | 0.30 | 0.02 |  | A320 OR A321
D | 3-52 | 523119-01-1 |  |  |  |  | ************** TASK DELETED **************
R | 3-52 | 523119-01-2 | MRB 523119-01-2 | 826 826AR |  | 826 | AFT CARGO DOOR LOCKING HOOKS DETAILED INSPECTION OF LOCKING HOOKS AND FORK FITTINGS OF AFT CARGO COMPARTMENT DOOR AT ALL FRAMES, BETWEEN LONGERON 4 AND LONGERON 5 (6 PLACES) | AF | DET | 55100 FC OR 110200 FH | 5900 FC OR 11800 FH | 12 YE | 6 YE | MRB CPCP |  | 1 | 523211-200-006 | 1 | 0.50 | 0.07 |  | A320 OR A321
D | 3-52 | 523119-02-1 |  |  |  |  | ************** TASK DELETED **************
R | 3-52 | 523119-02-2 | MRB 523119-02-2 | 826 826AR |  | 826 | AFT CARGO DOOR LOCKING HOOKS GENERAL VISUAL INSPECTION OF LOCKING HOOKS AND FORK FITTINGS OF AFT CARGO COMPARTMENT DOOR AT ALL FRAMES, BETWEEN LONGERON 4 AND LONGERON 5 (6 PLACES) | AF | GVI |  |  | 10300 FC OR 20700 FH | 10300 FC OR 20700 FH | MRB |  |  | 523211-200-012 | 1 | 0.30 | 0.07 |  | A320 OR A321
R | 3-52 | 523121-01-1 | ALI 523121-01-1 |  |  | 825 | FWD CARGO DOOR SKIN EXTERNAL GENERAL VISUAL INSPECTION OF FORWARD CARGO COMPARTMENT DOOR SKIN, EXTERNAL SURFACE | AF | GVI |  |  | 4500 FC | 4500 FC | ALI |  |  | 523111-200-016 | 1 | 0.10 |  |  | A318-PAX
D | 3-52 | 523121-01-2 |  |  |  |  | ************** TASK DELETED **************
N | 3-52 | 523121-01-3 | ALI 523121-01-3 |  |  | 825 | FWD CARGO DOOR SKIN EXTERNAL GENERAL VISUAL INSPECTION OF FORWARD CARGO COMPARTMENT DOOR SKIN, EXTERNAL SURFACE | AF | GVI |  |  | 4500 FC OR 13500 FH | 4500 FC OR 13500 FH | ALI |  |  | 523111-200-016 | 1 | 0.10 |  |  | A318-VIP
| 3-52 | 523123-01-1 | MRB 523123-01-1 | 825 | LINING REMOVED; INSULATION REMOVED; | 825 | FWD CARGO DOOR INTERNAL DETAILED INSPECTION OF FORWARD CARGO COMPARTMENT DOOR, INTERNAL STRUCTURE | AF | DET |  |  | 12 YE | 6 YE | MRB CPCP |  | 1 | 523111-200-019 | 1 | 0.30 | 0.03 | 0.60 | A318
R | 3-52 | 523125-01-1 | MRB 523125-01-1 | 825 |  | 825 | FWD CARGO DOOR ACTUATOR ATTACH FITTINGS GENERAL VISUAL INSPECTION OF FORWARD CARGO COMPARTMENT DOOR ACTUATOR ATTACH FITTINGS | AF | GVI |  |  | 5300 FC | 5300 FC | MRB |  |  | 523111-200-017 | 1 | 0.30 | 0.03 |  | A318-PAX
R | 3-52 | 523127-01-1 | ALI 523127-01-1 MRB 523127-01-1 | 825 | INSULATION REMOVED; LINING REMOVED; | 825 | FWD CARGO DOOR HINGE FITTINGS AND ATTACHMENT AREA INTERNAL DETAILED INSPECTION OF FORWARD CARGO COMPARTMENT DOOR, HINGE FITTINGS ATTACHMENT AREA, INTERNAL | AF | DET | 30000 FC | 15000 FC | 36500 FC | 15000 FC | ALI MRB |  |  | 523111-200-023 | 1 | 1.00 | 0.03 | 0.60 | A318-PAX
R | 3-52 | 523128-01-1 | ALI 523128-01-1 MRB 523128-01-1 | 825 |  | 825 | FWD CARGO DOOR HINGE FITTINGS AND ATTACHMENT AREA EXTERNAL DETAILED INSPECTION OF FORWARD CARGO COMPARTMENT DOOR, HINGE FITTINGS AND ATTACHMENT AREA, EXTERNAL NOTE: APPLICATION OF TPS IS LIMITED TO THE INNER SIDE OF HINGE FITTINGS | AF | DET | 30000 FC | 15000 FC | 12 YE OR 36500 FC | 12 YE OR 15000 FC | ALI MRB CPCP |  | 1 | 523111-200-020 | 1 | 0.30 | 0.03 |  | A318-PAX
R | 3-52 | 523128-01-2 | MRB 523128-01-2 | 825 |  | 825 | FWD CARGO DOOR HINGE FITTINGS AND ATTACHMENT AREA EXTERNAL DETAILED INSPECTION OF FORWARD CARGO COMPARTMENT DOOR, HINGE FITTINGS AND ATTACHMENT AREA, EXTERNAL NOTE: APPLICATION OF TPS IS LIMITED TO THE INNER SIDE OF HINGE FITTINGS | AF | DET |  |  | 12 YE | 12 YE | MRB CPCP |  | 1 | 523111-200-020 | 1 | 0.30 | 0.03 |  | A318-VIP
R | 3-52 | 523129-01-1 | MRB 523129-01-1 | 825 825ER |  | 825 | FWD CARGO DOOR LOCKING HOOKS AND FORK FITTINGS DETAILED INSPECTION OF LOCKING HOOKS AND FORK FITTINGS OF FORWARD CARGO COMPARTMENT DOOR AT ALL FRAMES, BETWEEN LONGERON 4 AND LONGERON 5 (4 PLACES) | AF | DET | 48000 FC | 13100 FC | 12 YE | 6 YE | MRB CPCP |  | 1 | 523111-200-021 | 1 | 0.50 | 0.23 |  | A318-PAX
R | 3-52 | 523129-01-2 | MRB 523129-01-2 | 825 825ER |  | 825 | FWD CARGO DOOR LOCKING HOOKS AND FORK FITTINGS DETAILED INSPECTION OF LOCKING HOOKS AND FORK FITTINGS OF FORWARD CARGO COMPARTMENT DOOR AT ALL FRAMES, BETWEEN LONGERON 4 AND LONGERON 5 (4 PLACES) | AF | DET |  |  | 12 YE | 6 YE | MRB CPCP |  | 1 | 523111-200-021 | 1 | 0.50 | 0.23 |  | A318-VIP
R | 3-52 | 523129-02-1 | ALI 523129-02-1 | 825 |  | 825 | FWD CARGO DOOR LOCKING HOOKS AND FORK FITTINGS GENERAL VISUAL INSPECTION OF LOCKING HOOKS AND FORK FITTINGS OF FORWARD CARGO COMPARTMENT DOOR AT ALL FRAMES, BETWEEN LONGERON 4 AND LONGERON 5 (4 PLACES) | AF | GVI |  |  | 13100 FC | 13100 FC | ALI |  |  | 523111-200-018 | 1 | 0.30 | 0.03 |  | A318-PAX
| 3-52 | 523130-01-1 |  | 825 825AR 826 826AR |  | 825 826 | FWD / AFT CARGO DOOR HANDLE DETAILED INSPECTION OF BEARING HOUSING OF THE FORWARD / AFT CARGO DOOR LOCKING HANDLE | AF | DET |  |  | 4500 FC | 4500 FC | ISB |  |  | 523000-220-001 ISB 52-1127 | 1 1 | 0.40 0.40 | 0.08 0.07 |  | A319 PRE 26213 OR A320 PRE 26213 OR A321 PRE 26213
| 3-52 | 523131-01-1 |  | 825 826 | CARGO COMP DOOR LININGS; INSULATION REMOVED; | 825 826 | FWD / AFT CARGO DOOR FRAME SPECIAL DETAILED INSPECTION OF FWD AND AFT CARGO COMPARTMENT DOOR FRAME FORK ENDS AND OUTER SKIN NOTE: FOR THRESHOLD AND INTERVAL REFER TO SB 52-1032. | NDT | SDI |  |  | NOTE | 15000 FC | ISB |  |  | ISB 52-1032 | 1 1 | 7.50 7.50 | 0.03 0.02 | 3.00 | A320 PRE 22948 (52-1042)
R | 3-52 | 523211-01-1 | MRB 523211-01-1 |  |  | 826 | AFT CARGO DOOR SKIN EXTERNAL GENERAL VISUAL INSPECTION OF AFT CARGO COMPARTMENT DOOR SKIN, EXTERNAL SURFACE | AF | GVI |  |  | 11700 FC OR 23400 FH | 11700 FC OR 23400 FH | MRB |  |  | 523211-200-013 | 1 | 0.30 |  |  | A319-PAX
R | 3-52 | 523211-01-3 | ALI 523211-01-3 |  |  | 826 | AFT CARGO DOOR SKIN EXTERNAL GENERAL VISUAL INSPECTION OF AFT CARGO COMPARTMENT DOOR SKIN, EXTERNAL SURFACE | AF | GVI |  |  | 3000 FC OR 14300 FH | 3000 FC OR 14300 FH | ALI |  |  | 523211-200-013 | 1 | 0.30 |  |  | A319-VIP
| 3-52 | 523213-01-1 | MRB 523213-01-1 | 826 | LINING REMOVED; INSULATION REMOVED; | 826 | AFT CARGO DOOR INTERNAL STRUCTURE DETAILED INSPECTION OF AFT CARGO COMPARTMENT DOOR, INTERNAL STRUCTURE | AF | DET |  |  | 12 YE | 6 YE | MRB CPCP |  | 1 | 523211-200-007 | 1 | 0.30 | 0.02 | 0.60 | A319
R | 3-52 | 523215-01-1 | MRB 523215-01-1 | 826 |  | 826 | AFT CARGO DOOR ACTUATOR ATTACH FITTINGS GENERAL VISUAL INSPECTION OF AFT CARGO COMPARTMENT DOOR, ACTUATOR ATTACH FITTINGS | AF | GVI |  |  | 5300 FC | 5300 FC | MRB |  |  | 523211-200-014 | 1 | 0.30 | 0.02 |  | A319-PAX
R | 3-52 | 523215-01-2 | ALI 523215-01-2 | 826 |  | 826 | AFT CARGO DOOR ACTUATOR ATTACH FITTINGS GENERAL VISUAL INSPECTION OF AFT CARGO COMPARTMENT DOOR, ACTUATOR ATTACH FITTINGS | AF | GVI |  |  | 10000 FC OR 43000 FH | 10000 FC OR 43000 FH | ALI |  |  | 523211-200-014 | 1 | 0.30 | 0.02 |  | A319-VIP
D | 3-52 | 523217-01-1 |  |  |  |  | ************** TASK DELETED **************
R | 3-52 | 523218-01-1 | MRB 523218-01-1 | 826 |  | 826 | AFT CARGO DOOR FITTINGS EXTERNAL AREA DETAILED INSPECTION OF AFT CARGO COMPARTMENT DOOR HINGE FITTINGS AND ATTACHMENT AREA, EXTERNAL. NOTE: APPLICATION OF TPS IS LIMITED TO THE INNER SIDE OF HINGE FITTING | AF | DET |  |  | 12 YE | 12 YE | MRB CPCP |  | 1 | 523211-200-008 | 1 | 0.30 | 0.02 |  | A319
D | 3-52 | 523218-01-2 |  |  |  |  | ************** TASK DELETED **************
R | 3-52 | 523219-01-1 | MRB 523219-01-1 | 826 826AR 826BR 826CR |  | 826 | AFT CARGO DOOR FITTINGS EXTERNAL AREA DETAILED INSPECTION OF LOCKING HOOKS AND FORK FITTINGS OF AFT CARGO COMPARTMENT DOOR AT ALL FRAMES, BETWEEN LONGERON 4 AND LONGERON 5 (6 PLACES) | AF | DET |  |  | 12 YE | 6 YE | MRB CPCP |  | 1 | 523211-200-009 | 1 | 0.50 | 0.11 |  | A319
D | 3-52 | 523219-01-2 |  |  |  |  | ************** TASK DELETED **************
R | 3-52 | 523219-02-1 | MRB 523219-02-1 | 826 |  | 826 | AFT CARGO DOOR LOCKING HOOKS AND FORK FITTINGS GENERAL VISUAL INSPECTION OF LOCKING HOOKS AND FORK FITTINGS OF AFT CARGO COMPARTMENT DOOR AT ALL FRAMES, BETWEEN LONGERON 4 AND LONGERON 5 (6 PLACES) | AF | GVI |  |  | 10300 FC OR 20600 FH | 10300 FC OR 20600 FH | MRB |  |  | 523211-200-015 | 1 | 0.30 | 0.02 |  | A319-PAX
R | 3-52 | 523219-02-2 | ALI 523219-02-2 | 826 |  | 826 | AFT CARGO DOOR LOCKING HOOKS AND FORK FITTINGS GENERAL VISUAL INSPECTION OF LOCKING HOOKS AND FORK FITTINGS OF AFT CARGO COMPARTMENT DOOR AT ALL FRAMES, BETWEEN LONGERON 4 AND LONGERON 5 (6 PLACES) | AF | GVI |  |  | 10000 FC OR 45300 FH | 10000 FC OR 45300 FH | ALI |  |  | 523211-200-015 | 1 | 0.30 | 0.02 |  | A319-VIP
R | 3-52 | 523221-01-1 | ALI 523221-01-1 |  |  | 826 | AFT CARGO DOOR SKIN EXTERNAL GENERAL VISUAL INSPECTION OF AFT CARGO COMPARTMENT DOOR SKIN, EXTERNAL SURFACE | AF | GVI |  |  | 4500 FC | 4500 FC | ALI |  |  | 523211-200-016 | 1 | 0.10 |  |  | A318-PAX
D | 3-52 | 523221-01-2 |  |  |  |  | ************** TASK DELETED **************
N | 3-52 | 523221-01-3 | ALI 523221-01-3 |  |  | 826 | AFT CARGO DOOR SKIN EXTERNAL GENERAL VISUAL INSPECTION OF AFT CARGO COMPARTMENT DOOR SKIN, EXTERNAL SURFACE | AF | GVI |  |  | 4500 FC OR 13500 FH | 4500 FC OR 13500 FH | ALI |  |  | 523211-200-016 | 1 | 0.10 |  |  | A318-VIP
| 3-52 | 523223-01-1 | MRB 523223-01-1 | 826 | LINING REMOVED; INSULATION REMOVED; | 826 | AFT CARGO DOOR INTERNAL DETAILED INSPECTION OF AFT CARGO COMPARTMENT DOOR, INTERNAL STRUCTURE | AF | DET |  |  | 12 YE | 6 YE | MRB CPCP |  | 1 | 523211-200-019 | 1 | 0.20 | 0.02 | 0.60 | A318
R | 3-52 | 523225-01-1 | MRB 523225-01-1 | 826 |  | 826 | AFT CARGO DOOR ACTUATOR ATTACH FITTINGS GENERAL VISUAL INSPECTION OF AFT CARGO COMPARTMENT DOOR ACTUATOR ATTACH FITTINGS | AF | GVI |  |  | 5300 FC | 5300 FC | MRB |  |  | 523211-200-017 | 1 | 0.20 | 0.02 |  | A318-PAX
R | 3-52 | 523227-01-1 | ALI 523227-01-1 MRB 523227-01-1 | 826 | LINING AND INSULATION REMOVED; | 826 | AFT CARGO DOOR HINGE FITTINGS AND ATTACHMENT AREA INTERNAL DETAILED INSPECTION OF AFT CARGO COMPARTMENT DOOR, HINGE FITTINGS ATTACHMENT AREA, INTERNAL | AF | DET | 30000 FC | 15000 FC | 35200 FC | 15000 FC | ALI MRB |  |  | 523211-200-023 | 1 | 1.00 | 0.02 | 0.60 | A318-PAX
R | 3-52 | 523228-01-1 | ALI 523228-01-1 MRB 523228-01-1 | 826 |  | 826 | AFT CARGO DOOR HINGE FITTINGS AND ATTACHMENT AREA DETAILED INSPECTION OF AFT CARGO COMPARTMENT DOOR HINGE FITTINGS AND ATTACHMENT AREA, EXTERNAL NOTE: APPLICATION OF TPS IS LIMITED TO THE INNER SIDE OF HINGE FITTING | AF | DET | 30000 FC | 15000 FC | 12 YE OR 35200 FC | 12 YE OR 15000 FC | ALI MRB CPCP |  | 1 | 523211-200-020 | 1 | 0.30 | 0.02 |  | A318-PAX
R | 3-52 | 523228-01-2 | MRB 523228-01-2 | 826 |  | 826 | AFT CARGO DOOR HINGE FITTINGS AND ATTACHMENT AREA DETAILED INSPECTION OF AFT CARGO COMPARTMENT DOOR HINGE FITTINGS AND ATTACHMENT AREA, EXTERNAL NOTE: APPLICATION OF TPS IS LIMITED TO THE INNER SIDE OF HINGE FITTING | AF | DET |  |  | 12 YE | 12 YE | MRB CPCP |  | 1 | 523211-200-020 | 1 | 0.30 | 0.02 |  | A318-VIP
R | 3-52 | 523229-01-1 | MRB 523229-01-1 | 826 826KR 826LR |  | 826 | AFT CARGO DOOR LOCKING HOOKS AND FORK FITTINGS DETAILED INSPECTION OF LOCKING HOOKS AND FORK FITTINGS OF AFT CARGO COMPARTMENT DOOR AT ALL FRAMES, BETWEEN LONGERON 4 AND LONGERON 5 (4 PLACES) | AF | DET | 48000 FC | 13100 FC | 12 YE | 6 YE | MRB CPCP |  | 1 | 523211-200-021 | 1 | 0.50 | 0.32 |  | A318-PAX
R | 3-52 | 523229-01-2 | MRB 523229-01-2 | 826 826KR 826LR |  | 826 | AFT CARGO DOOR LOCKING HOOKS AND FORK FITTINGS DETAILED INSPECTION OF LOCKING HOOKS AND FORK FITTINGS OF AFT CARGO COMPARTMENT DOOR AT ALL FRAMES, BETWEEN LONGERON 4 AND LONGERON 5 (4 PLACES) | AF | DET |  |  | 12 YE | 6 YE | MRB CPCP |  | 1 | 523211-200-021 | 1 | 0.50 | 0.32 |  | A318-VIP
R | 3-52 | 523229-02-1 | ALI 523229-02-1 | 826 |  | 826 | AFT CARGO DOOR LOCKING HOOKS AND FORK FITTINGS GENERAL VISUAL INSPECTION OF LOCKING HOOKS AND FORK FITTINGS OF AFT CARGO COMPARTMENT DOOR AT ALL FRAMES, BETWEEN LONGERON 4 AND LONGERON 5 (4 PLACES) | AF | GVI |  |  | 12200 FC | 12200 FC | ALI |  |  | 523211-200-018 | 1 | 0.30 | 0.02 |  | A318-PAX
R | 3-52 | 523301-01-1 | ALI 523301-01-1 |  |  | 827 | BULK CARGO DOOR SKIN EXTERNAL GENERAL VISUAL INSPECTION OF BULK CARGO COMPARTMENT DOOR SKIN, EXTERNAL SURFACE | AF | GVI |  |  | 7500 FC | 7500 FC | ALI |  |  | 523311-200-004 | 1 | 0.10 |  |  | A320 WITH BULK DOOR OR A321 WITH BULK DOOR
R | 3-52 | 523303-01-1 | MRB 523303-01-1 | 827 | LINING REMOVED; INSULATION REMOVED; | 827 | BULK CARGO DOOR INTERNAL DETAILED INSPECTION OF BULK CARGO COMPARTMENT DOOR, INTERNAL STRUCTURE | AF | DET |  |  | 12 YE | 6 YE | MRB CPCP |  | 1 | 523311-200-003 | 1 | 0.20 | 0.03 | 0.60 | A320 WITH BULK DOOR OR A321 WITH BULK DOOR
R | 3-52 | 523305-01-1 | MRB 523305-01-1 | 827 | LINING REMOVED; INSULATION REMOVED; | 827 | BULK CARGO DOOR FITTINGS AREA DETAILED INSPECTION OF BULK CARGO COMPARTMENT DOOR STOP FITTINGS AND ATTACHMENT AREA, EXTERNAL AND INTERNAL | AF | DET |  |  | 12 YE | 12 YE | MRB CPCP |  | 1 | 523311-200-002 | 1 | 0.75 | 0.03 | 0.60 | A320 WITH BULK DOOR OR A321 WITH BULK DOOR
| 3-52 | 524111-01-1 | MRB 524111-01-1 | 811 | DOOR FLOOR PANELS REMOVED; | 811 | FWD AVIONIC DOOR INTERNAL STRUCTURE DETAILED INSPECTION OF FORWARD AVIONICS COMPARTMENT ACCESS DOOR, INTERNAL STRUCTURE, INCLUDING HINGE ARMS | AF | DET |  |  | 12 YE | 12 YE | MRB CPCP |  | 1 | 524111-200-001 | 1 | 0.30 | 0.02 | 0.20 | ALL
| 3-52 | 524121-01-1 | MRB 524121-01-1 | 824 |  | 824 | AFT AVIONIC DOOR INTERNAL STRUCTURE DETAILED INSPECTION OF AFT AVIONICS COMPARTMENT ACCESS DOOR, INTERNAL STRUCTURE | AF | DET |  |  | 12 YE | 6 YE | MRB CPCP |  | 1 | 524114-200-001 | 1 | 0.20 | 0.03 |  | ALL
| 3-52 | 524131-01-1 | MRB 524131-01-1 | 822 | LINING REMOVED; INSULATION REMOVED; | 822 | LATERAL RIGHT AVIONIC DOOR DETAILED INSPECTION OF LATERAL RIGHT AVIONICS COMPARTMENT ACCESS DOOR, INTERNAL STRUCTURE | AF | DET |  |  | 12 YE | 6 YE | MRB CPCP |  | 1 | 524113-200-001 | 1 | 0.20 | 0.02 | 0.60 | ALL
| 3-52 | 524141-01-1 | MRB 524141-01-1 | 812 | LINING REMOVED; INSULATION REMOVED; | 812 | LATERAL LEFT AVIONIC DOOR DETAILED INSPECTION OF LATERAL LEFT AVIONICS COMPARTMENT ACCESS DOOR, INTERNAL STRUCTURE | AF | DET |  |  | 12 YE | 6 YE | MRB CPCP |  | 1 | 524112-200-001 | 1 | 0.20 | 0.02 | 0.60 | ALL
| 3-52 | 526101-01-1 | MRB 526101-01-1 | 813 |  | 813 | ENTRANCE STAIRS DOOR DETAILED INSPECTION OF ENTRANCE STAIRS DOOR, INTERNAL STRUCTURE | AF | DET |  |  | 6 YE | 6 YE | MRB CPCP |  | 1 | 526100-200-003 | 1 | 0.10 | 0.02 |  | POST 20062 OR POST 23288
R | 3-52 | 526102-01-1 | ALI 526102-01-1 |  |  | 813 | ENTRANCE STAIRS DOOR SKIN DETAILED INSPECTION OF ENTRANCE STAIRS DOOR SKIN, EXTERNAL SURFACE | AF | DET |  |  | 44100 FC | 44100 FC | ALI |  |  | 526100-200-002 | 1 | 0.05 |  |  | A318-PAX POST 23288 OR A319-PAX POST 23288 OR A320 POST 20062 OR A320 POST 23288 OR A321 POST 23288
| 3-52 | 528101-01-1 | MRB 528101-01-1 | 734 744 |  | 734 744 | MLG DOOR FWD AND AFT FITTING DETAILED INSPECTION OF MLG DOOR, FORWARD AND AFT FITTINGS, LH/RH | AF | DET |  |  | 6 YE | 6 YE | MRB CPCP |  | 1 | 528100-200-001 | 1 1 | 0.15 0.15 | 0.02 0.02 |  | PRE 20139 OR POST 22129
R | 3-52 | 528101-02-1 |  | 734 744 |  | 734 744 | MLG DOOR FWD FITTING SPECIAL DETAILED INSPECTION (EC) OF MLG DOOR, FORWARD FITTING, IN KINK AND NERVE AREA, LH/RH | NDT | SDI |  |  | 9000 FC | 800 FC | EASA AD ISB |  |  | 528100-200-004 NTM 52-81-14 EASA AD 2014-0166 ISB 52-1096 | 1 1 | 1.50 1.50 | 0.02 0.02 |  | PRE 20139 PRE 24903 (52-1073) PRE 25372 OR POST 22129 PRE 24903 (52-1073) PRE 25372
| 3-52 | 528103-01-1 | MRB 528103-01-1 | 734 744 |  | 734 744 | MLG DOOR FWD, CTR AND AFT FITTING DETAILED INSPECTION OF MLG DOOR, FORWARD, CENTER AND AFT FITTINGS, LH/RH | AF | DET |  |  | 6 YE | 6 YE | MRB CPCP |  | 1 | 528100-200-002 | 1 1 | 0.10 0.10 | 0.02 0.02 |  | POST 20139 PRE 22129
| 3-52 | 528104-01-1 | MRB 528104-01-1 | 734 744 |  | 734 744 | MLG DOOR ACTUATOR FITTING DETAILED INSPECTION OF MLG DOOR, ACTUATOR FITTING, LH/RH | AF | DET |  |  | 6 YE | 6 YE | MRB CPCP |  | 1 | 528100-200-003 | 1 1 | 0.10 0.10 | 0.02 0.02 |  | POST 20139 PRE 22129
R | 3-52 | 528106-01-1 | MRB 528106-01-1 | 734 744 | ACTUATOR DISCONNECTED; | 734 744 | MAIN GEAR DOORS SPECIAL DETAILED INSPECTION (HFEC & US) OF MLG DOOR ACTUATOR LUGS, LH/RH NOTE: FOR PRE 24903 AIRCRAFT RETROFITTED, THRESHOLD IS TO BE COUNTED FROM SB 52-1073 EMBODIMENT | NDT | SDI |  |  | 48000 FC | 4600 FC | MRB |  |  | 528100-280-801 NTM 52-81-06 | 1 1 | 1.00 1.00 | 0.02 0.02 | 1.50 | POST 24903 (52-1073)
R | 3-52 | 528107-01-1 | ALI 528107-01-1 | 734 744 | SEALANT REMOVED; | 730 740 | MAIN GEAR DOORS DETAILED INSPECTION OF MLG DOOR FWD FITTING JOINT TO HINGE FITTING, LH/RH NOTE: FOR PRE 24903 AIRCRAFT RETROFITTED, THRESHOLD IS TO BE COUNTED FROM SB 52-1073 EMBODIMENT. | AF | DET |  |  | 48000 FC | 4400 FC | ALI |  |  | 528100-210-801 | 1 1 | TBD TBD | 0.02 0.02 | 0.50 | POST 24903 (52-1073)
N | 3-52 | 528113-01-1 |  | 734 744 |  | 734 744 | MAIN GEAR DOORS DISCARD MLG FIXED FAIRING DOOR, UPPER AND LOWER FORWARD ATTACHMENT STUD ASSEMBLIES, LH/RH | AF | DIS |  |  | 6500 FC | 6500 FC | EASA AD ISB |  |  | EASA AD 2014-0096 ISB 52-1163 | 1 1 | 6.00 6.00 | 0.02 0.02 |  | PRE 27716 (52-1100)
N | 3-52 | 528113-02-1 |  | 734 744 |  | 734 744 | MAIN GEAR DOORS DETAILED INSPECTION OF MLG FIXED FAIRING DOOR, UPPER AND LOWER FORWARD ATTACHMENT STUD ASSEMBLIES, LH/RH | AF | DET |  |  | 72 MO | 12 MO | EASA AD ISB |  |  | EASA AD 2014-0096 ISB 52-1163 | 1 1 | 7.00 7.00 | 0.02 0.02 |  | POST 27716 (52-1100)
| 3-52 | 528211-01-1 | MRB 528211-01-1 | 713 714 |  | 713 714 | NLG MAIN DOOR HINGES DETAILED INSPECTION OF NLG, MAIN DOOR HINGES, LH/RH | AF | DET |  |  | 6 YE | 6 YE | MRB CPCP |  | 1 | 528200-200-001 | 1 1 | 0.15 0.15 | 0.02 0.02 |  | ALL
| 3-52 | 528221-01-1 | MRB 528221-01-1 | 715 716 |  | 715 716 | NLG SECONDARY DOOR HINGES DETAILED INSPECTION OF NLG, SECONDARY DOOR HINGES, LH/RH | AF | DET |  |  | 6 YE | 6 YE | MRB CPCP |  | 1 | 528200-200-002 | 1 1 | 0.15 0.15 | 0.02 0.02 |  | ALL
| 3-52 | 528221-02-1 |  | 715 716 |  | 715 716 | NLG SECONDARY DOOR HINGES SPECIAL DETAILED INSPECTION OF NLG, SECONDARY DOOR AFT HINGES, LH/RH | NDT | SDI |  |  | 3000 FC | 375 FC | ISB |  |  | ISB 52-1034 | 1 1 | 1.00 1.00 | 0.02 0.02 |  | PRE 22993 (52-1035)
R | 3-52 | 528223-01-1 | MRB 528223-01-1 | 715 716 |  | 715 716 | NOSE GEAR DOORS DETAILED INSPECTION OF NLG AFT DOOR AFT FITTINGS, LH/RH | AF | DET |  |  | 26000 FC | 7500 FC | MRB |  |  | 528200-220-801 | 1 1 | 0.17 0.17 | 0.02 0.02 |  | A318-PAX OR A319-PAX OR A320 OR A321
R | 3-53 | 531101-01-1 | ALI 531101-01-1 MRB 531101-01-1 | 831 841 | CEILING PANELS REMOVED; INSULATION REMOVED; LINING REMOVED; GALLEYS AND TOILETS REMOVED (IF INSTALLED); | 221 222 | FWD PAX/CREW DOOR CUT OUT DETAILED INSPECTION OF FWD PASSENGER/CREW DOOR CUT OUT, INTERCOSTALS FITTINGS N° 7 BETWEEN FR15-16 AND FR20-21, LH/RH NOTE: THIS TASK IS AN ALTERNATIVE TO TASK 531101-02-1. | AF | DET | 30000 FC | 9800 FC | 35900 FC | 9800 FC | ALI MRB |  |  | 531100-220-802 | 1 1 | 0.20 0.20 | 0.02 0.02 | 1.27 | A318-PAX OR A319-PAX OR A320 OR A321
N | 3-53 | 531101-02-1 | ALI 531101-02-1 MRB 531101-02-1 | 831 841 | INSULATION REMOVED; LINING AND CEILING PANELS REMOVED; | 221 222 | FWD PAX/CREW DOOR CUT OUT SPECIAL DETAILED INSPECTION (ENDOSCOPE) OF FWD PASSENGER/CREW DOOR CUTOUT, INTERCOSTALS FITTINGS N° 7 BETWEEN FR15-16 AND FR20-21, LH/RH NOTE: THIS TASK IS AN ALTERNATIVE TO TASK 531101-01-1. | NDT | SDI | 30000 FC | 9800 FC | 35900 FC | 9800 FC | ALI MRB |  |  | 531100-200-804 | 1 1 | TBD TBD | 0.02 0.02 | 0.30 | A318-PAX OR A319-PAX OR A320 OR A321
R | 3-53 | 531102-01-1 | ALI 531102-01-1 MRB 531102-01-1 | 831 841 |  | 220 | FWD PAX/CREW DOOR DETAILED INSPECTION OF FORWARD PASSENGER/CREW DOOR FRAME, UPPER CORNERS, EXTERNAL SURFACE, LH/RH | AF | DET |  |  | 6 YE OR 18800 FC | 6 YE OR 15300 FC | ALI MRB CPCP |  |  | 531100-210-001 | 1 | 0.30 | 0.04 |  | A319-PAX OR A320
R | 3-53 | 531102-01-3 | ALI 531102-01-3 MRB 531102-01-3 | 831 841 |  | 220 | FWD PAX/CREW DOOR DETAILED INSPECTION OF FORWARD PASSENGER/CREW DOOR FRAME, UPPER CORNERS, EXTERNAL SURFACE, LH/RH | AF | DET |  |  | 6 YE OR 13700 FC | 6 YE OR 8500 FC | ALI MRB CPCP |  |  | 531100-210-001 | 1 | 0.30 | 0.04 |  | A319-VIP
N | 3-53 | 531102-01-4 | ALI 531102-01-4 MRB 531102-01-4 | 831 841 |  | 220 | FWD PAX/CREW DOOR DETAILED INSPECTION OF FORWARD PASSENGER/CREW DOOR FRAME, UPPER CORNERS, EXTERNAL SURFACE, LH/RH. | AF | DET |  |  | 6 YE OR 22000 FC | 6 YE OR 13600 FC | ALI MRB CPCP |  |  | 531100-210-001 | 1 | 0.30 | 0.04 |  | A318-PAX OR A321
N | 3-53 | 531102-01-5 | MRB 531102-01-5 | 831 841 |  | 220 | FWD PAX/CREW DOOR DETAILED INSPECTION OF FORWARD PASSENGER/CREW DOOR FRAME, UPPER CORNERS, EXTERNAL SURFACE, LH/RH | AF | DET |  |  | 6 YE | 6 YE | MRB CPCP |  |  | 531100-210-001 | 1 | 0.30 | 0.04 |  | A318-VIP
R | 3-53 | 531103-01-1 | ALI 531103-01-1 MRB 531103-01-1 | 831 841 | CEILING PANELS REMOVED; INSULATION REMOVED; LINING REMOVED; STOP FITTING BOLT REMOVED; GALLEY & TOILET IF INSTALLED; | 221 222 | MAIN STRUCTURE SPECIAL DETAILED INSPECTION (ROTO) OF FWD PASSENGER/CREW DOOR CUTOUT, STOP FITTINGS HOLES ON THE FR20, LH/RH | NDT | SDI | 30000 FC | 16800 FC | 48000 FC | 16800 FC | ALI MRB |  |  | 531100-210-819 NTM 53-11-03 | 1 1 | 0.93 0.93 | 0.02 0.02 | 15.27 | A319-PAX OR A320
R | 3-53 | 531104-01-1 | MRB 531104-01-1 |  | FWD CORNER SCUFF PLATE REMOVED; | 220 | DOOR FRAME FWD LOWER CORNER DETAILED INSPECTION OF FORWARD PASSENGER/CREW DOOR FRAME, FORWARD LOWER CORNER UNDERNEATH THE SCUFF PLATES, LH/RH NOTE: THIS TASK IS AN ALTERNATIVE TO TASK 531104-02-1 | AF | DET | 48000 FC OR 96000 FH | 8000 FC OR 16000 FH |  |  | MRB |  |  | 531100-210-002 | 1 | 0.20 |  | 1.00 | A318-PAX OR A319-PAX OR A320 OR A321
R | 3-53 | 531104-02-1 | MRB 531104-02-1 |  | FWD CORNER SCUFF PLATE REMOVED; | 220 | DOOR FRAME EXTERNAL SURFACE SPECIAL DETAILED INSPECTION (US) OF FORWARD PASSENGER/CREW DOOR FRAME, FORWARD LOWER CORNER UNDERNEATH THE SCUFF PLATES, LH/RH NOTE: THIS TASK IS AN ALTERNATIVE TO TASK 531104-01-1 | NDT | SDI | 48000 FC OR 96000 FH | 16100 FC OR 32200 FH |  |  | MRB |  |  | 531100-210-028 NTM 53-11-04 | 1 | 0.50 |  | 1.00 | A318-PAX OR A319-PAX OR A320 OR A321
R | 3-53 | 531105-01-1 | ALI 531105-01-1 |  | SLIDING WINDOW OPENED; | 211 212 | MAIN STRUCTURE DETAILED INSPECTION OF LATERAL WINDOW FRAME STIFFENER, UPPER AREA, LH/RH NOTE: THIS TASK IS AN ALTERNATIVE TO TASK 531105-02-1. | AF | DET |  |  | 27600 FC | 800 FC | ALI |  |  | 531100-220-806 | 1 1 | 0.30 0.30 |  | 0.03 | A318-PAX OR A319-PAX OR A320 OR A321
R | 3-53 | 531105-02-1 | ALI 531105-02-1 |  | SLIDING WINDOW OPENED; | 211 212 | MAIN STRUCTURE SPECIAL DETAILED INSPECTION (HFEC) OF LATERAL WINDOW FRAME STIFFENER, UPPER AREA, LH/RH NOTE: THIS TASK IS AN ALTERNATIVE TO TASK 531105-01-1. | NDT | SDI |  |  | 27600 FC | 1600 FC | ALI |  |  | 531100-220-809 NTM 53-11-05 | 1 1 | 0.50 0.50 |  | 0.03 | A318-PAX OR A319-PAX OR A320 OR A321
R | 3-53 | 531107-01-1 | MRB 531107-01-1 | 110AL | UPPER PROTECTIVE SHIELD; | 110 | FWD PRESSURE BULKHEAD DETAILED INSPECTION OF FORWARD FACE OF PRESSURE BULKHEAD, VERTICAL ANGLE (Y=675) AT CROSSING AREAS WITH HORIZONTAL STIFFENERS (Z=1 AND Z=1329), LH/RH | AF | DET | 30000 FC | 20000 FC |  |  | MRB |  |  | 531100-210-003 | 1 | 0.20 | 0.02 | 1.30 | A318-PAX OR A319-PAX OR A320 OR A321
R | 3-53 | 531108-01-1 | ALI 531108-01-1 MRB 531108-01-1 | 713 714 | BOLTS REMOVED; | 123 | MAIN STRUCTURE SPECIAL DETAILED INSPECTION (ROTO) OF HOLES AT FWD CORNERS OF NLG BAY, FR9 | NDT | SDI | 30000 FC OR 60000 FH | 17600 FC OR 35200 FH | 52200 FC OR 104500 FH | 17600 FC OR 35200 FH | ALI MRB |  |  | 531100-220-804 NTM 53-11-08 | 1 | 0.37 | 0.04 | 0.10 | A319-PAX OR A320
D | 3-53 | 531109-01-1 |  |  |  |  | ************** TASK DELETED **************
D | 3-53 | 531109-01-3 |  |  |  |  | ************** TASK DELETED **************
R | 3-53 | 531109-03-1 | ALI 531109-03-1 |  |  | 100 | ENTRANCE STAIRS DOOR SURROUND DETAILED INSPECTION OF ENTRANCE STAIRS DOOR SURROUND, UPPER AND LOWER CORNERS, EXTERNAL SURFACE, LH | AF | DET |  |  | 5900 FC | 5900 FC | ALI |  |  | 531100-220-007 | 1 | 0.27 |  |  | A318-VIP OR A319-VIP
R | 3-53 | 531109-03-2 | ALI 531109-03-2 |  |  | 100 | ENTRANCE STAIRS DOOR SURROUND DETAILED INSPECTION OF ENTRANCE STAIRS DOOR SURROUND, UPPER AND LOWER CORNERS, EXTERNAL SURFACE, LH | AF | DET |  |  | 6300 FC OR 12700 FH | 6300 FC OR 12700 FH | ALI |  |  | 531100-220-007 | 1 | 0.27 |  |  | A318-PAX POST 23288 OR A319-PAX POST 23288 OR A320 POST 20062 OR A320 POST 23288 OR A321 POST 23288
R | 3-53 | 531110-01-1 | ALI 531110-01-1 MRB 531110-01-1 | 812 824 | BOLTS REMOVED; INSULATION REMOVED; AIR CONDITIONING DUCTS REMOVED (IF INSTALLED); | 125 126 | NOSE FORWARD FUSELAGE SPECIAL DETAILED INSPECTION (ROTO) OF CROSSBEAM SPLICING, FR16 AND FR20, LH/RH | NDT | SDI | 30000 FC OR 60000 FH | 27400 FC OR 54900 FH | 36800 FC OR 73600 FH | 27400 FC OR 54900 FH | ALI MRB |  |  | 531100-220-803 NTM 53-11-10 | 1 1 | 0.13 0.13 | 0.02 0.03 | 0.40 | A320 PRE 20416 PRE 21999
R | 3-53 | 531110-01-2 | ALI 531110-01-2 | 812 824 | BOLTS REMOVED; INSULATION REMOVED; AIR CONDITIONING DUCTS REMOVED (IF INSTALLED); | 125 126 | NOSE FORWARD FUSELAGE SPECIAL DETAILED INSPECTION (ROTO) OF CROSSBEAM SPLICING, FR16 AND FR20, LH/RH | NDT | SDI |  |  | 34700 FC OR 69400 FH | 12900 FC OR 25800 FH | ALI |  |  | 531100-220-803 NTM 53-11-10 | 1 1 | 0.13 0.13 | 0.02 0.03 | 0.40 | A318-PAX OR A319-PAX OR A320 POST 20416 OR A320 POST 21999 OR A321
R | 3-53 | 531111-01-1 | ALI 531111-01-1 |  |  | 100 | AVIONICS DOORS SURROUND GENERAL VISUAL INSPECTION OF AVIONICS COMPARTMENT DOORS, SURROUND CORNERS, EXTERNAL SURFACE (4 DOORS) | AF | GVI |  |  | 1500 FC | 1500 FC | ALI |  |  | 531100-210-809 | 1 | 0.20 |  |  | A318-PAX OR A319-PAX OR A320 OR A321
R | 3-53 | 531111-01-2 | ALI 531111-01-2 |  |  | 100 | AVIONICS DOORS SURROUND GENERAL VISUAL INSPECTION OF AVIONICS COMPARTMENT DOORS, SURROUND CORNERS, EXTERNAL SURFACE (4 DOORS) | AF | GVI |  |  | 5500 FC | 5500 FC | ALI |  |  | 531100-210-809 | 1 | 0.20 |  |  | A318-VIP OR A319-VIP
R | 3-53 | 531112-01-1 | ALI 531112-01-1 |  |  | 100 | FUSELAGE LOWER PANEL EXTERNAL SURFACE DETAILED INSPECTION OF FUSELAGE LOWER PANEL AT NLG BAY AFT CORNERS, EXTERNAL SURFACE, LH/RH | AF | DET |  |  | 19800 FC OR 39600 FH | 19800 FC OR 39600 FH | ALI |  |  | 531100-210-005 | 1 | 0.30 |  |  | A319-PAX OR A320
R | 3-53 | 531112-01-2 | ALI 531112-01-2 |  |  | 100 | FUSELAGE LOWER PANEL EXTERNAL SURFACE DETAILED INSPECTION OF FUSELAGE LOWER PANEL AT NLG BAY AFT CORNERS, EXTERNAL SURFACE, LH/RH | AF | DET |  |  | 15400 FC | 15400 FC | ALI |  |  | 531100-210-005 | 1 | 0.30 |  |  | A319-VIP
N | 3-53 | 531112-01-3 | ALI 531112-01-3 |  |  | 100 | FUSELAGE LOWER PANEL EXTERNAL SURFACE DETAILED INSPECTION OF FUSELAGE LOWER PANEL AT NLG BAY AFT CORNERS, EXTERNAL SURFACE, LH/RH | AF | DET |  |  | 16300 FC OR 32600 FH | 16300 FC OR 32600 FH | ALI |  |  | 531100-210-005 | 1 | 0.30 |  |  | A318-PAX OR A321
R | 3-53 | 531113-01-1 | ALI 531113-01-1 |  |  | 200 | FUSELAGE SKIN ATTACHMENT GENERAL VISUAL INSPECTION OF ATTACHMENT TO SKIN PANEL, FR16, STG 3 LH/RH | AF | GVI |  |  | 41400 FC | 7400 FC | ALI |  |  | 531100-210-818 | 1 | 0.25 |  |  | A318-PAX OR A319-PAX OR A320 OR A321
R | 3-53 | 531114-01-1 | ALI 531114-01-1 |  |  | 200 | FUSELAGE SKIN EXTERNAL SURFACE DETAILED INSPECTION OF FUSELAGE SKIN ABOVE WINDSHIELD, BETWEEN FR 4 AND FR 12, EXTERNAL SURFACE, LH/RH | AF | DET |  |  | 5700 FC | 5700 FC | ALI |  |  | 531100-210-006 | 1 | 0.50 |  |  | A318-PAX OR A319-PAX OR A320 OR A321
R | 3-53 | 531114-01-2 | ALI 531114-01-2 |  |  | 200 | FUSELAGE SKIN EXTERNAL SURFACE DETAILED INSPECTION OF FUSELAGE SKIN ABOVE WINDSHIELD, BETWEEN FR 4 AND FR 12, EXTERNAL SURFACE, LH/RH | AF | DET |  |  | 5700 FC | 5700 FC | ALI |  |  | 531100-210-006 | 1 | 0.50 |  |  | A319-VIP
R | 3-53 | 531117-01-1 | ALI 531117-01-1 |  |  | 200 | FUSELAGE SIDE PANEL GENERAL VISUAL INSPECTION OF FUSELAGE SIDE PANEL, BELOW COCKPIT SIDE WINDOWS, BETWEEN FR 1 AND FR 12, EXTERNAL SURFACE, LH/RH | AF | GVI |  |  | 14500 FC | 14500 FC | ALI |  |  | 531100-210-810 | 1 | 0.42 |  |  | A318-PAX OR A319-PAX OR A320 OR A321
R | 3-53 | 531117-01-3 | ALI 531117-01-3 |  |  | 200 | FUSELAGE SIDE PANEL GENERAL VISUAL INSPECTION OF FUSELAGE SIDE PANEL, BELOW COCKPIT SIDE WINDOWS, BETWEEN FR 1 AND FR 12, EXTERNAL SURFACE, LH/RH | AF | GVI |  |  | 14000 FC | 14000 FC | ALI |  |  | 531100-210-810 | 1 | 0.42 |  |  | A319-VIP
R | 3-53 | 531118-01-1 | ALI 531118-01-1 |  |  | 200 | FUSELAGE SIDE PANEL GENERAL VISUAL INSPECTION OF AREA FORWARD OF WINDSHIELD, ABOVE SIDE PANEL, FROM FR 0 TO FR 4, EXTERNAL SURFACE, LH/RH | AF | GVI |  |  | 10500 FC | 10500 FC | ALI |  |  | 531100-210-811 | 1 | 0.25 |  |  | A319-PAX OR A320
R | 3-53 | 531118-01-3 | ALI 531118-01-3 |  |  | 200 | FUSELAGE SIDE PANEL GENERAL VISUAL INSPECTION OF AREA FORWARD OF WINDSHIELD, ABOVE SIDE PANEL, FROM FR 0 TO FR 4, EXTERNAL SURFACE, LH/RH | AF | GVI |  |  | 3700 FC | 3700 FC | ALI |  |  | 531100-210-811 | 1 | 0.25 |  |  | A318-VIP OR A319-VIP
N | 3-53 | 531118-01-4 | ALI 531118-01-4 |  |  | 200 | FUSELAGE SIDE PANEL GENERAL VISUAL INSPECTION OF AREA FORWARD OF WINDSHIELD, ABOVE SIDE PANEL, FROM FR 0 TO FR 4, EXTERNAL SURFACE, LH/RH | AF | GVI |  |  | 4300 FC | 4300 FC | ALI |  |  | 531100-210-811 | 1 | 0.25 |  |  | A318-PAX OR A321
R | 3-53 | 531119-01-1 | ALI 531119-01-1 MRB 531119-01-1 |  |  | 100 | LOWER LAP JOINT EXTERNAL SURFACE DETAILED INSPECTION OF UPPER SKIN OF LOWER LONGITUDINAL LAP JOINT, BETWEEN FR 9 AND FR 20, EXTERNAL SURFACE, LH/RH | AF | DET | 30000 FC | 11700 FC | 35300 FC | 11700 FC | ALI MRB |  |  | 531100-210-007 | 1 | 0.60 |  |  | A318-PAX OR A319-PAX OR A320 OR A321
D | 3-53 | 531119-01-2 |  |  |  |  | ************** TASK DELETED **************
R | 3-53 | 531119-01-3 | MRB 531119-01-3 |  |  | 100 | LOWER LAP JOINT EXTERNAL SURFACE DETAILED INSPECTION OF UPPER SKIN OF LOWER LONGITUDINAL LAP JOINT, BETWEEN FR 9 AND FR 20, EXTERNAL SURFACE, LH/RH | AF | DET |  |  | 12000 FC | 10900 FC | MRB |  |  | 531100-210-007 | 1 | 0.60 |  |  | A319-VIP
R | 3-53 | 531120-01-1 | MRB 531120-01-1 |  |  | 200 | UPPER LAP JOINT EXTERNAL SURFACE DETAILED INSPECTION OF UPPER SKIN OF UPPER LONGITUDINAL LAP JOINT, BETWEEN FR 15 AND FR 16 AND FR 20 AND FR 24, EXTERNAL SURFACE, LH/RH | AF | DET | 30000 FC | 18500 FC |  |  | MRB |  |  | 531100-210-008 | 1 | 0.30 |  |  | A318-PAX OR A319-PAX OR A320 OR A321
R | 3-53 | 531121-01-1 | MRB 531121-01-1 |  |  | 100 | LAT LAP JOINT FR 11-14, FR 20-24 DETAILED INSPECTION OF OUTER SKIN OF LATERAL LONGITUDINAL LAP JOINT, BETWEEN FR 11 AND FR 14 AND FR 20 AND FR 24, LH/RH | AF | DET | 30000 FC | 16600 FC |  |  | MRB |  |  | 531100-210-009 | 1 | 0.30 |  |  | A318-PAX OR A319-PAX OR A320 OR A321
| 3-53 | 531122-01-1 |  |  |  | 120 | FUSELAGE SKIN EXTERNAL SURFACE DETAILED INSPECTION OF RIVET HEADS AND FUSELAGE SKIN AT THE JUNCTION BETWEEN FR 13 AND FR 14 AND BETWEEN STRINGERS 1 AND 7 | AF | DET |  |  | 10000 FC | 6000 FC | CN ISB |  |  | 531100-210-030 CN 1992-199-028(B) ISB 53-1036 | 1 | 1.00 |  |  | PRE 20925 (53-1010)
| 3-53 | 531123-01-1 | MRB 531123-01-1 |  |  | 100 | LAT LAP JOINT FR 01-24 DETAILED INSPECTION OF OUTER SKIN OF LATERAL LONGITUDINAL LAP JOINT, BETWEEN FR 1 AND FR 24, LH/RH | AF | DET | 6 YE | 6 YE | 24 YE | 6 YE | MRB CPCP |  |  | 531100-210-010 | 1 | 1.00 |  |  | ALL
R | 3-53 | 531124-01-1 | ALI 531124-01-1 | 824 | INSULATION DISPLACED; | 127 128 | SPLICE AT FR 20 DETAILED INSPECTION OF FR 20 SPLICE, BETWEEN STRINGER 30 AND STRINGER 32, LH/RH | AF | DET |  |  | 33600 FC | 7900 FC | ALI |  |  | 531100-210-011 | 1 1 | 0.15 0.15 | 0.03 | 0.30 | A318-PAX OR A319-PAX OR A320 PRE 20062 OR A321
D | 3-53 | 531124-01-2 |  |  |  |  | ************** TASK DELETED **************
R | 3-53 | 531124-01-3 | ALI 531124-01-3 | 824 | INSULATION DISPLACED; PART OF LEFT END SIDE GASKET REMOVED; | 127 128 | SPLICE AT FR 20 DETAILED INSPECTION OF FR 20 SPLICE, BETWEEN STRINGER 30 AND STRINGER 32, LH/RH | AF | DET |  |  | 33600 FC | 7900 FC | ALI |  |  | 531100-210-011 | 1 1 | 0.15 0.15 | 0.03 | 0.30 | A320 POST 20062
R | 3-53 | 531124-01-4 | MRB 531124-01-4 | 824 | INSULATION REMOVED; | 127 128 | SPLICE AT FR 20 DETAILED INSPECTION OF FR 20 SPLICE, BETWEEN STRINGER 30 AND STRINGER 32, LH/RH | AF | DET |  |  | 12000 FC | 7400 FC | MRB |  |  | 531100-210-011 | 1 1 | 0.15 0.15 | 0.03 | 0.30 | A319-VIP
R | 3-53 | 531125-02-1 | MRB 531125-02-1 |  | SLIDING WINDOW OPENED; | 211 212 | NOSE FORWARD FUSELAGE DETAILED INSPECTION OF CENTRAL/LATERAL WINDOW FRAME AROUND FASTENER HOLE, UPPER AREA, LH/RH | AF | DET |  |  | 48000 FC | 29800 FC | MRB |  |  | 531100-220-805 | 1 1 | 0.17 0.17 |  | 0.03 | A318-PAX OR A319-PAX OR A320 OR A321
N | 3-53 | 531126-01-1 | MRB 531126-01-1 |  | INSULATION REMOVED; LINING REMOVED; AIR CONDITIONING OUTLET REMOVED (IF INSTALLED); | 211 212 | LATERAL SPLICING FR8 SPECIAL DETAILED INSPECTION (HFEC) OF LATERAL SPLICING, FR8, LH/RH | NDT | SDI | 39400 FC OR 78800 FH | 11600 FC OR 23300 FH |  |  | MRB |  |  | 531100-220-810 NTM 53-11-26 | 1 1 | 0.30 0.30 |  | 0.60 | A320 POST 22112 OR A319-PAX
R | 3-53 | 531126-01-2 | ALI 531126-01-2 |  | AIR CONDITIONING OUTLET REMOVED (IF INSTALLED); INSULATION REMOVED; LINING REMOVED; | 211 212 | LATERAL SPLICING FR8 SPECIAL DETAILED INSPECTION (HFEC) OF LATERAL SPLICING, FR8, LH/RH | NDT | SDI |  |  | 25500 FC OR 51000 FH | 4800 FC OR 9700 FH | ALI |  |  | 531100-220-810 NTM 53-11-26 | 1 1 | 0.30 0.30 |  | 0.60 | MSN 0022-0267
R | 3-53 | 531127-01-1 | ALI 531127-01-1 MRB 531127-01-1 |  | INSULATION REMOVED; LINING REMOVED; | 211 212 | MAIN STRUCTURE SPECIAL DETAILED INSPECTION (HFEC) OF LATERAL SPLICING, FR11, LH/RH | NDT | SDI | 30000 FC | 7200 FC | 35700 FC | 7200 FC | ALI MRB |  |  | 531100-220-807 NTM 53-11-27 | 1 1 | 0.28 0.28 |  | 0.60 | A318-PAX OR A319-PAX OR A320 OR A321
R | 3-53 | 531129-02-1 | ALI 531129-02-1 MRB 531129-02-1 | 211LW 211MW | LH/RH WINDSHIELDS REMOVED; DISPLAY UNIT 4WT1 REMOVED; ANCHOR NUT SHIMS REMOVED; | 211 212 | WINDSHIELD CTR POST LWR ATTACHMENT SPECIAL DETAILED INSPECTION (HFEC) OF WINDSHIELD CENTER POST, LOWER ATTACHMENT AREA, INTERNAL SIDE | NDT | SDI | 30000 FC | 13500 FC | 36000 FC | 13500 FC | ALI MRB |  |  | 531100-220-001 NTM 53-11-29 | 1 1 | 0.50 0.50 | 0.04 | TBD | A320 PRE 22058 PRE 21999
R | 3-53 | 531129-02-2 | ALI 531129-02-2 | 211LW 211MW | LH/RH WINDSHIELDS REMOVED; DISPLAY UNIT 4WT1 REMOVED; ANCHOR NUT SHIMS REMOVED; | 211 212 | WINDSHIELD CTR POST LWR ATTACHMENT SPECIAL DETAILED INSPECTION (HFEC) OF WINDSHIELD CENTER POST, LOWER ATTACHMENT AREA, INTERNAL SIDE | NDT | SDI |  |  | 30600 FC | 8800 FC | ALI |  |  | 531100-220-001 NTM 53-11-29 | 1 1 | 0.50 0.50 | 0.04 | TBD | A318-PAX OR A319-PAX OR A320 POST 21999 OR A320 POST 22058 OR A321
D | 3-53 | 531129-02-3 |  |  |  |  | ************** TASK DELETED **************
| 3-53 | 531130-01-1 |  |  | REFER TO ISB 53-1082; | 211 212 | WINDSHIELD SLIDING WINDOW FRAME LWR SPECIAL DETAILED INSPECTION OF SLIDING WINDOW FRAME AT FR 4 LOWER FORWARD CORNERS, INTERNAL SIDE, LH/RH | NDT | SDI |  |  | 15000 FC | 15000 FC | CN ISB |  |  | 531100-220-004 NTM 53-11-73 CN 1994-166-056(B) ISB 53-1082 | 1 1 | 2.00 2.00 |  | 1.50 | A320 PRE 21657 PRE 23685 (53-1044)
R | 3-53 | 531130-02-1 | ALI 531130-02-1 MRB 531130-02-1 | 211NW 211PW 212NW 212PW | SLIDING WINDOW OPENED; | 211 212 | NOSE FORWARD FUSELAGE SPECIAL DETAILED INSPECTION (HFEC) OF LATERAL FORWARD CORNER OF SLIDING WINDOW FRAME AT FR 4, LH/RH | NDT | SDI | 30000 FC | 13800 FC | 48000 FC | 13800 FC | ALI MRB |  |  | 531100-220-808 NTM 53-11-30 | 1 1 | 0.15 0.15 | 0.04 0.04 | 0.03 | A319-PAX OR A320 POST 21657 OR A320 POST 23685
D | 3-53 | 531131-01-1 |  |  |  |  | ************** TASK DELETED **************
N | 3-53 | 531131-02-1 | ALI 531131-02-1 MRB 531131-02-1 | 211LC 211MC 211MW 212LC |  | 211 212 | NOSE FORWARD FUSELAGE SPECIAL DETAILED INSPECTION (ROTO) OF WINDSHIELD CENTER POST, 2 FASTENER HOLES, UPPER ATTACHMENT AREA, INTERNAL, LH/RH | NDT | SDI | 30000 FC | 16600 FC | 36900 FC | 16600 FC | ALI MRB |  |  | 531100-200-803 | 0 0 | N/A N/A | 0.06 0.02 |  | A318-PAX OR A319-PAX OR A320 OR A321
R | 3-53 | 531133-01-1 | ALI 531133-01-1 | 211NW 211PW 212NW 212PW | SLIDING WINDOW OPENED; | 211 212 | WINDSHIELD SIDE POST LWR ATTACHMENT DETAILED INSPECTION OF WINDSHIELD SIDE POST AT FR 4, LOWER ATTACHMENT, INTERNAL SIDE, LH/RH NOTE: THIS TASK IS AN ALTERNATIVE TO TASK 531133-02-1 | AF | DET |  |  | 26700 FC | 2700 FC | ALI |  |  | 531100-210-014 | 1 1 | 0.20 0.20 | 0.04 0.04 | 0.03 | A318-PAX OR A319-PAX OR A320 OR A321
D | 3-53 | 531133-01-2 |  |  |  |  | ************** TASK DELETED **************
R | 3-53 | 531133-02-1 | ALI 531133-02-1 | 211NW 211PW 212NW 212PW | SLIDING WINDOW OPENED; | 211 212 | WINDSHIELD SIDE POST LWR ATTACHMENT SPECIAL DETAILED INSPECTION (HFEC) OF WINDSHIELD SIDE POST AT FR 4, LOWER ATTACHMENT, INTERNAL SIDE, LH/RH NOTE: THIS TASK IS AN ALTERNATIVE TO TASK 531133-01-1 | NDT | SDI |  |  | 26700 FC | 5700 FC | ALI |  |  | 531100-210-029 NTM 53-11-33 | 1 1 | 0.50 0.50 | 0.04 0.04 | 0.03 | A318-PAX OR A319-PAX OR A320 OR A321
D | 3-53 | 531133-02-2 |  |  |  |  | ************** TASK DELETED **************
D | 3-53 | 531135-01-1 |  |  |  |  | ************** TASK DELETED **************
R | 3-53 | 531135-01-2 | ALI 531135-01-2 | 211BC 211KC 211LC 211NW 212BC 212KC 212LC 212NW | BOLTS REMOVED; SLIDING WINDOW OPENED; | 211 212 | WINDSHIELD SIDE POST UPR ATTACHMENT SPECIAL DETAILED INSPECTION (ROTO) OF WINDSHIELD SIDE POST AT FR 4, UPPER ATTACHMENT, INTERNAL SIDE, LH/RH | NDT | SDI |  |  | 28800 FC | 11000 FC | ALI |  |  | 531100-210-026 NTM 53-11-35 | 1 1 | 0.50 0.50 | 0.08 0.08 | 0.13 | A318-PAX OR A319-PAX OR A320 OR A321
R | 3-53 | 531135-01-3 | MRB 531135-01-3 | 211BC 211KC 211LC 211NW 212BC 212KC 212LC 212NW | BOLTS REMOVED; SLIDING WINDOW OPENED; | 211 212 | WINDSHIELD SIDE POST UPR ATTACHMENT SPECIAL DETAILED INSPECTION (ROTO) OF WINDSHIELD SIDE POST AT FR 4, UPPER ATTACHMENT, INTERNAL SIDE, LH/RH | NDT | SDI |  |  | 12000 FC | 10300 FC | MRB |  |  | 531100-210-026 NTM 53-11-35 | 1 1 | 0.50 0.50 | 0.08 0.08 | 0.13 | A319-VIP
R | 3-53 | 531141-01-1 | MRB 531141-01-1 |  |  | 200 | SIDE WINDOW STRUCTURE DETAILED INSPECTION OF SIDE WINDOW STRUCTURE, UPPER JUNCTION, BETWEEN FORWARD AND REAR FR, EXTERNAL SURFACE, LH/RH | AF | DET | 30000 FC | 9200 FC |  |  | MRB |  |  | 531100-210-015 | 1 | 0.20 |  |  | A318-PAX OR A319-PAX OR A320 OR A321
| 3-53 | 531151-01-1 | MRB 531151-01-1 | 831 841 | LINING REMOVED; | 221 222 | DOOR STOP FITTINGS DETAILED INSPECTION OF DOOR STOP FITTINGS ON FR 16 AND FR 20, LH/RH | AF | DET |  |  | 12 YE | 12 YE | MRB CPCP |  |  | 531100-210-017 | 1 1 | 0.40 0.40 | 0.02 0.02 | 0.30 | ALL
R | 3-53 | 531153-02-1 | MRB 531153-02-1 | 831 841 | BOLTS REMOVED; LINING REMOVED; INSULATION REMOVED; | 221 222 | DOOR STOPS AT FR 16 SPECIAL DETAILED INSPECTION (ROTO) OF DOOR FR 16, AT DOUBLE JOGGLE AREA IN OUTER FLANGE OF FR, AT DOOR STOPS NUMBER 1 AND 7 LOCATION, LH/RH. | NDT | SDI | 40800 FC | 7000 FC |  |  | MRB |  |  | 531100-210-025 NTM 53-11-53 | 1 1 | 1.00 1.00 | 0.02 0.02 | 0.70 | A318-PAX OR A319-PAX OR A320 OR A321
R | 3-53 | 531155-02-1 | ALI 531155-02-1 | 831 841 | BOLTS REMOVED; LINING REMOVED; INSULATION REMOVED; | 221 222 | DOOR STOPS AT FR 20 SPECIAL DETAILED INSPECTION (HFEC AND ROTO) OF DOOR FR 20, AT DOUBLE JOGGLE AREA IN OUTER FLANGE OF FRAME, AT DOOR STOPS NUMBER 1 AND 7 LOCATION, LH/RH | NDT | SDI |  |  | 27700 FC | 10300 FC | ALI |  |  | 531100-210-027 NTM 53-11-55 | 1 1 | 1.00 1.00 | 0.02 0.02 | 0.70 | A318-PAX OR A319-PAX OR A320 OR A321
D | 3-53 | 531157-01-1 |  |  |  |  | ************** TASK DELETED **************
R | 3-53 | 531157-01-2 | ALI 531157-01-2 | 824 | FLOOR PANELS REMOVED; LADDER; | 127 128 | CONTINUITY AND ANGLE FITTINGS DETAILED INSPECTION OF CONTINUITY FITTING BETWEEN FR 20 AND FR 21, AND ANGLE FITTING, BOTH SIDES OF FR 21, AT STRINGER 41 LOCATION, LH/RH | AF | DET |  |  | 24000 FC | 7000 FC | ALI |  |  | 531100-210-021 | 1 1 | 0.75 0.75 | 0.03 | 6.10 | A318-PAX OR A319-PAX OR A320 OR A321
R | 3-53 | 531157-01-3 | MRB 531157-01-3 | 824 | LADDER REMOVED; FLOOR PANEL REMOVED; | 127 128 | CONTINUITY AND ANGLE FITTINGS DETAILED INSPECTION OF CONTINUITY FITTING BETWEEN FR 20 AND FR 21, AND ANGLE FITTING, BOTH SIDES OF FR 21, AT STRINGER 41 LOCATION, LH/RH | AF | DET |  |  | 12000 FC | 6400 FC | MRB |  |  | 531100-210-021 | 1 1 | 0.75 0.75 | 0.03 | 0.10 | A319-VIP
| 3-53 | 531161-01-1 | MRB 531161-01-1 | 713 714 |  | 123 | NLG BAY ALL PANELS GENERAL VISUAL INSPECTION OF NLG BAY, ALL PANELS, LH/RH | AF | GVI |  |  | 6 YE | 6 YE | MRB CPCP |  | 1 | 531100-210-803 | 1 | 0.20 | 0.04 |  | ALL
R | 3-53 | 531162-01-1 | MRB 531162-01-1 | 824 | LADDER REMOVED; FLOOR PANEL REMOVED; | 127 128 | NLG BAY DETAILED INSPECTION OF NLG BAY, REAR PANEL AFT FACE, LOWER CORNERS, LH/RH | AF | DET | 30000 FC OR 60000 FH | 20000 FC OR 40000 FH |  |  | MRB |  |  | 531100-210-018 | 1 1 | 0.45 0.45 | 0.03 | 0.10 | A319-PAX PRE 30748 (00-1156) OR A320 PRE 30748 (00-1156) OR A321-100 OR A321-200 PRE 30748 (00-1156)
R | 3-53 | 531162-01-2 | MRB 531162-01-2 | 824 | LADDER REMOVED; FLOOR PANEL REMOVED; | 127 128 | NLG BAY DETAILED INSPECTION OF NLG BAY, REAR PANEL AFT FACE, LOWER CORNERS, LH/RH | AF | DET | 30000 FC OR 60000 FH | 19100 FC OR 38300 FH |  |  | MRB |  |  | 531100-210-018 | 1 1 | 0.45 0.45 | 0.03 | 0.10 | A318-PAX OR A319-PAX POST 30748 (00-1156) OR A320 POST 30748 (00-1156) OR A321-200 POST 30748 (00-1156)
R | 3-53 | 531162-01-3 | MRB 531162-01-3 | 824 | LADDER REMOVED; FLOOR PANEL REMOVED; | 127 128 | NLG BAY DETAILED INSPECTION OF NLG BAY, REAR PANEL AFT FACE, LOWER CORNERS, LH/RH. | AF | DET |  |  | 12000 FC | 12000 FC | MRB |  |  | 531100-210-018 | 1 1 | 0.45 0.45 | 0.03 | 0.10 | A319-VIP
R | 3-53 | 531163-01-1 | MRB 531163-01-1 | 831 841 | CEILING PANELS REMOVED; LINING REMOVED; GALLEYS AND TOILETS REMOVED (IF INSTALLED); INSULATION REMOVED; | 221 222 | FWD PAX/CREW DOOR SURROUND DETAILED INSPECTION OF INTERNAL STRUCTURE AROUND FORWARD PASSENGER/CREW DOOR, ABOVE CABIN FLOOR LEVEL, BETWEEN FR 15 AND FR 21 AND BETWEEN STRINGER 8 AND STRINGER 23, LH/RH, EXCLUDING THE LOWER CORNERS OF THE DOOR ENTRANCE | AF | DET |  |  | 6 YE | 6 YE | MRB CPCP |  | 1 | 531100-210-019 | 1 1 | 0.80 0.80 | 0.02 0.02 | 1.27 | ALL
| 3-53 | 531164-01-1 | MRB 531164-01-1 | 812 824 | INSULATION REMOVED; | 125 126 | FUSELAGE FR 15-21 DETAILED INSPECTION OF FUSELAGE INTERNAL STRUCTURE, BELOW FORWARD PASSENGER/CREW DOOR AND CABIN FLOOR LEVEL, FROM FR 15 TO FR 21 AND BETWEEN STRINGER 28 LH AND STRINGER 28 RH. | AF | DET |  |  | 6 YE | 6 YE | MRB CPCP |  | 1 | 531100-210-801 | 1 1 | 0.50 0.50 | 0.02 0.03 | 0.30 | A318 PRE 23288 OR A319 PRE 23288 OR A320 PRE 20062 OR A321 PRE 23288
| 3-53 | 531164-01-3 | MRB 531164-01-3 | 812 824 | LEFT END SIDE GASKET REMOVED; INSULATION REMOVED; | 125 126 | FUSELAGE FR 15-21 DETAILED INSPECTION OF FUSELAGE INTERNAL STRUCTURE, BELOW FORWARD PASSENGER/CREW DOOR AND CABIN FLOOR LEVEL, FROM FR 15 TO FR 21 AND BETWEEN STRINGER 28 LH AND STRINGER 28 RH. | AF | DET |  |  | 6 YE | 6 YE | MRB CPCP |  | 1 | 531100-210-801 | 1 1 | 0.50 0.50 | 0.02 0.03 | 0.30 | A318 POST 23288 OR A319 POST 23288 OR A320 POST 20062 OR A321 POST 20062
| 3-53 | 531166-01-1 | MRB 531166-01-1 | 831 841 | GIRT BAR FITTING REMOVED; BLANKING PLATE REMOVED; | 221 222 | FUSELAGE FR 16-20 DETAILED INSPECTION OF FWD PASSENGER/CREW DOOR CUTOUT LOWER CORNERS INTERNAL STRUCTURE ABOVE CABIN FLOOR LEVEL, AT FR 16 AND FR 20 FROM STRINGER 22 TO STRINGER 23 AND AROUND GIRT BAR FITTINGS, LH/RH. | AF | DET |  |  | 5 YE | 5 YE | MRB CPCP |  | 1+2 | 531100-220-006 | 1 1 | 0.80 0.80 | 0.02 0.02 | TBD | PRE 28101 PRE 35080 PRE 35535 (53-1191)
| 3-53 | 531166-01-2 | MRB 531166-01-2 | 831 841 | GIRT BAR FITTING REMOVED; BLANKING PLATE REMOVED; | 221 222 | FUSELAGE FR 16-20 DETAILED INSPECTION OF FWD PASSENGER/CREW DOOR CUTOUT LOWER CORNERS INTERNAL STRUCTURE ABOVE CABIN FLOOR LEVEL, AT FR 16 AND FR 20 FROM STRINGER 22 TO STRINGER 23 AND AROUND GIRT BAR FITTINGS, LH/RH. | AF | DET |  |  | 6 YE | 6 YE | MRB CPCP |  | 1+2 | 531100-220-006 | 1 1 | 0.80 0.80 | 0.02 0.02 | TBD | POST 28101 OR POST 35080 OR POST 35535 (53-1191)
| 3-53 | 531167-01-1 | MRB 531167-01-1 | 822 |  | 126 | AREA BELOW BATTERIES DETAILED INSPECTION OF FUSELAGE INTERNAL STRUCTURE, BELOW BATTERIES, BETWEEN FR 10 AND FR 16, RH | AF | DET |  |  | 6 YE | 6 YE | MRB CPCP |  | 1 | 531100-210-036 | 1 | 0.20 | 0.02 |  | ALL
R | 3-53 | 531169-01-1 | MRB 531169-01-1 | 812 822 | INSULATION REMOVED; | 123 124 125 126 | FUSELAGE FR 12-15 GENERAL VISUAL INSPECTION OF FUSELAGE INTERNAL STRUCTURE, BELOW GALLEY AND TOILET, BETWEEN FR 12 AND FR 15 AND BETWEEN STRINGER 23 LH AND STRINGER 23 RH, EXCLUDING STRUCTURE FROM FR 12 TO FR 14 UNDER HEAT EXCHANGER PANELS. | AF | GVI |  |  | 6 YE | 6 YE | MRB CPCP |  | 1 | 531100-210-804 | 1 1 1 1 | 1.50 1.50 1.50 1.50 | 0.02 0.02 | 0.30 | ALL
R | 3-53 | 531170-01-1 | ALI 531170-01-1 MRB 531170-01-1 |  | LOWER RETAINERS; | 200 | COCKPIT WINDSHIELD LOWER FRONT FTG DETAILED INSPECTION OF COCKPIT WINDSHIELD, LOWER FRONT FITTING AT FR 4, LOWER ATTACHMENT, EXTERNAL SURFACE, LH/RH NOTE: THIS TASK IS AN ALTERNATIVE TO TASK 531170-02-1 | AF | DET | 30000 FC | 4000 FC | 40200 FC | 4000 FC | ALI MRB |  |  | 531100-210-038 | 1 | 0.30 |  | 1.00 | A318-PAX PRE 30870 OR A319-PAX PRE 30870 OR A320 PRE 30870 OR A321 PRE 30870
R | 3-53 | 531170-01-2 | MRB 531170-01-2 |  | LOWER RETAINERS; | 200 | COCKPIT WINDSHIELD LOWER FRONT FTG DETAILED INSPECTION OF COCKPIT WINDSHIELD, LOWER FRONT FITTING AT FR 4, LOWER ATTACHMENT, EXTERNAL SURFACE, LH/RH NOTE: THIS TASK IS AN ALTERNATIVE TO TASK 531170-02-2 | AF | DET | 32000 FC | 4000 FC |  |  | MRB |  |  | 531100-210-038 | 1 | 0.30 |  | 1.00 | A318-PAX POST 30870 OR A319-PAX POST 30870 OR A320 POST 30870 OR A321 POST 30870
R | 3-53 | 531170-01-3 | MRB 531170-01-3 |  | LOWER RETAINERS; | 200 | COCKPIT WINDSHIELD LOWER FRONT FTG DETAILED INSPECTION OF COCKPIT WINDSHIELD, LOWER FRONT FITTING AT FR 4, LOWER ATTACHMENT, EXTERNAL SURFACE, LH/RH NOTE: THIS TASK IS AN ALTERNATIVE TO TASK 531170-02-3 | AF | DET |  |  | 12000 FC | 5100 FC | MRB |  |  | 531100-210-038 | 1 | 0.30 |  | 1.00 | A319-VIP
R | 3-53 | 531170-02-1 | ALI 531170-02-1 MRB 531170-02-1 |  | LOWER RETAINERS; | 200 | COCKPIT WINDSHIELD LOWER FRONT FTG SPECIAL DETAILED INSPECTION (HFEC) OF COCKPIT WINDSHIELD, LOWER FRONT FITTING AT FR 4, LOWER ATTACHMENT, EXTERNAL SURFACE, LH/RH NOTE: THIS TASK IS AN ALTERNATIVE TO TASK 531170-01-1. | NDT | SDI | 30000 FC | 15500 FC | 40200 FC | 15500 FC | ALI MRB |  |  | 531100-210-039 NTM 53-11-70 | 1 | 1.00 |  | 1.00 | A318-PAX PRE 30870 OR A319-PAX PRE 30870 OR A320 PRE 30870 OR A321 PRE 30870
R | 3-53 | 531170-02-2 | MRB 531170-02-2 |  | LOWER RETAINERS; | 200 | COCKPIT WINDSHIELD LOWER FRONT FTG SPECIAL DETAILED INSPECTION (HFEC) OF COCKPIT WINDSHIELD, LOWER FRONT FITTING AT FR 4, LOWER ATTACHMENT, EXTERNAL SURFACE, LH/RH NOTE: THIS TASK IS AN ALTERNATIVE TO TASK 531170-01-2. | NDT | SDI | 32000 FC | 15500 FC |  |  | MRB |  |  | 531100-210-039 NTM 53-11-70 | 1 | 1.00 |  | 1.00 | A318-PAX POST 30870 OR A319-PAX POST 30870 OR A320 POST 30870 OR A321 POST 30870
R | 3-53 | 531170-02-3 | MRB 531170-02-3 |  | LOWER RETAINERS; | 200 | COCKPIT WINDSHIELD LOWER FRONT FTG SPECIAL DETAILED INSPECTION (HFEC) OF COCKPIT WINDSHIELD, LOWER FRONT FITTING AT FR 4, LOWER ATTACHMENT, EXTERNAL SURFACE, LH/RH. NOTE: THIS TASK IS AN ALTERNATIVE TO TASK 531170-01-3. | NDT | SDI |  |  | 12000 FC | 12000 FC | MRB |  |  | 531100-210-039 NTM 53-11-70 | 1 | 1.00 |  | 1.00 | A319-VIP
| 3-53 | 531171-01-1 | MRB 531171-01-1 | 715 716 |  | 123 124 | NLG SECONDARY DOOR HINGE SUPPORTS DETAILED INSPECTION OF NLG, SECONDARY DOOR HINGE SUPPORTS ON FUSELAGE, LH/RH | AF | DET |  |  | 6 YE | 6 YE | MRB CPCP |  | 1 | 531100-210-020 | 1 1 | 0.20 0.20 | 0.02 0.02 |  | ALL
R | 3-53 | 531172-01-1 | MRB 531172-01-1 |  |  | 100 | SKIN FR21-23 & FR17-18 FROM STGR 31-36 DETAILED INSPECTION OF FUSELAGE SKIN, BETWEEN FR 21 AND FR 23 LH AND FR 17 AND FR 18 RH, FROM STRINGER 31 TO STRINGER 36 | AF | DET | 30000 FC | 14000 FC |  |  | MRB |  |  | 531100-210-032 | 1 | 0.50 |  |  | A318-PAX OR A319-PAX OR A320 OR A321
| 3-53 | 531174-01-1 |  | 713 714 812 |  | 120 | NLG DOOR FITTING ATTACHMENT BOLTS DETAILED INSPECTION AND TORQUE CHECK OF THE NLG DOOR UPLOCK FITTING BOLTS | AF | DET |  |  | 5000 FC | 5000 FC | ISB |  |  | 531100-220-005 ISB 53-1055 | 1 | 2.00 | 0.06 |  | A320 PRE 21908 (53-1114) PRE 21999
| 3-53 | 531175-01-1 | MRB 531175-01-1 | 110AL | PROTECTIVE SHIELD; | 110 | FWD FACE OF FRONT PRESSURE BULKHEAD DETAILED INSPECTION OF FORWARD FACE OF FRONT PRESSURE BULKHEAD ATTACHED TO FR 1 | AF | DET | 12 YE | 12 YE | 24 YE | 12 YE | MRB CPCP |  |  | 531100-210-040 | 1 | 0.30 | 0.02 | 1.30 | ALL
| 3-53 | 531176-01-1 | MRB 531176-01-1 |  |  | 200 | COCKPIT SIDE WINDOWS FRAMEWORK DETAILED INSPECTION OF COCKPIT SIDE WINDOWS, EXTERNAL VISIBLE PORTION OF FRAMEWORK, BETWEEN FR 4 AND FR 12, LH/RH | AF | DET |  |  | 6 YE | 6 YE | MRB CPCP |  |  | 531100-210-041 | 1 | 0.30 |  |  | ALL
| 3-53 | 531177-01-1 | MRB 531177-01-1 |  | WINDSHIELD RETAINERS; | 200 | COCKPIT WINDSHIELD FRAME DETAILED INSPECTION OF COCKPIT WINDSHIELD, EXTERNAL PORTION OF FRAMEWORK COVERED BY RETAINERS | AF | DET |  |  | 12 YE | 12 YE | MRB CPCP |  | NO | 531100-210-042 | 1 | 0.30 |  | 2.00 | ALL
| 3-53 | 531178-01-1 | MRB 531178-01-1 |  |  | 200 | COCKPIT WINDSHIELD RETAINERS DETAILED INSPECTION OF COCKPIT WINDSHIELD, EXTERNAL VISIBLE PORTION OF RETAINERS | AF | DET |  |  | 6 YE | 6 YE | MRB CPCP |  |  | 531100-210-043 | 1 | 0.30 |  |  | ALL
| 3-53 | 531180-01-1 | MRB 531180-01-1 | 831 841 | SCUFF PLATES REMOVED; | 100 | FWD PAX/CREW DOOR UNDER SCUFF-PLATE DETAILED INSPECTION OF FORWARD PASSENGER/CREW DOOR CUTOUT, UNDERNEATH THE SCUFF-PLATE, LH/RH | AF | DET |  |  | 12 YE | 12 YE | MRB CPCP |  | NO | 531100-210-044 | 1 | 0.20 | 0.04 | 1.50 | ALL
| 3-53 | 531181-01-1 | MRB 531181-01-1 | 812 813 824 | CABIN FLOOR PANELS REMOVED; STAIRS DEPLOYED (IF INSTALLED); | 129 | FUSELAGE INTL STRUCT FR15-21, STR23-28 DETAILED INSPECTION OF FUSELAGE INTERNAL STRUCTURE AND LOWER SURFACE OF CABIN FLOOR STRUCTURE FROM FR 15 TO FR 21, BETWEEN STRINGER 23 AND STRINGER 28 LH/RH NOTE: TII TPS MAY BE LIMITED TO LOWER SURFACE OF CABIN | AF | DET |  |  | 6 YE | 6 YE | MRB CPCP |  | 1+2 | 531100-210-035 | 1 | 0.30 | 0.07 | 2.05 | ALL
D | 3-53 | 531182-01-1 |  |  |  |  | ************** TASK DELETED **************
| 3-53 | 531184-01-1 | ALI 531184-01-1 | 811 | INSULATION REMOVED; | 211 212 | FWD PRESSURE BULKHEAD VERTICAL POSTS DETAILED INSPECTION OF CENTRAL AND ADJACENT VERTICAL POSTS OF FORWARD PRESSURE BULKHEAD AND WEB ASSEMBLY, UPPER PORTION | AF | DET |  |  | 32100 FC | 14200 FC | ALI |  |  | 531100-210-045 | 1 1 | 0.20 0.20 | 0.02 | 0.30 | A320 PRE 21521
R | 3-53 | 531184-01-2 | ALI 531184-01-2 | 811 | INSULATION REMOVED; | 211 212 | FWD PRESSURE BULKHEAD VERTICAL POSTS DETAILED INSPECTION OF CENTRAL AND ADJACENT VERTICAL POSTS OF FORWARD PRESSURE BULKHEAD AND WEB ASSEMBLY, UPPER PORTION | AF | DET |  |  | 34000 FC | 13500 FC | ALI |  |  | 531100-210-045 | 1 1 | 0.20 0.20 | 0.02 | 0.30 | A318-PAX OR A319-PAX OR A320 POST 21521 OR A321
R | 3-53 | 531185-01-1 | MRB 531185-01-1 |  | AIR CONDITIONING DUCTS REMOVED; GALLEYS AND TOILETS REMOVED; INSULATION DISPLACED; LINING AND CEILING PANELS REMOVED; | 211 212 221 222 223 224 231 232 233 234 | FUSELAGE INTERNAL STRUCTURE GENERAL VISUAL INSPECTION OF FUSELAGE INTERNAL STRUCTURE, FROM FR 1 TO FR 24, ABOVE CABIN FLOOR LEVEL, EXCLUDING STRUCTURE FROM FR 12 TO FR 14 UNDER HEAT EXCHANGER PANELS. | AF | GVI | 12 YE | 12 YE | 24 YE | 12 YE | MRB CPCP |  |  | 531100-210-814 | 1 1 1 1 1 1 1 1 1 1 | 0.08 0.08 0.08 0.08 0.08 0.08 0.08 0.08 0.08 0.08 |  | 15.00 | ALL
| 3-53 | 531186-01-1 | MRB 531186-01-1 | 811 | INSULATION DISPLACED; WIRING BUNDLES DISPLACED; | 211 212 | AFT FACE OF FWD PRESSURE BULKHEAD DETAILED INSPECTION OF AFT FACE OF FORWARD PRESSURE BULKHEAD, ABOVE COCKPIT FLOOR LEVEL, INCLUDING FR 1, AS FAR AS VISIBLE | AF | DET | 12 YE | 12 YE | 24 YE | 12 YE | MRB CPCP |  |  | 531100-210-046 | 1 1 | 1.00 1.00 | 0.02 | 0.30 | ALL
| 3-53 | 531187-01-1 | MRB 531187-01-1 | 811 | INSULATION DISPLACED; LINING REMOVED; ELECTRONIC DEVICES DISPLACED; | 211 212 | COCKPIT WINDOW FRAMES DETAILED INSPECTION OF COCKPIT WINDOW FRAMES AND CLOSING PANELS, INTERNAL STRUCTURE (FR 12 AND FORWARD). | AF | DET | 12 YE | 12 YE | 24 YE | 12 YE | MRB CPCP |  |  | 531100-210-047 | 1 1 | 1.00 1.00 | 0.02 | 0.60 | ALL
| 3-53 | 531188-01-1 | MRB 531188-01-1 |  | COCKPIT FLOOR PANELS; RUBBER LEVELLING STRIPS; | 211 212 | COCKPIT FLOOR STRUCTURE DETAILED INSPECTION OF COCKPIT FLOOR STRUCTURE, BETWEEN FR 1 AND FR 12 | AF | DET |  |  | 12 YE | 12 YE | MRB CPCP |  | 1 | 531100-210-048 | 1 1 | 1.50 1.50 |  | 6.00 | ALL
R | 3-53 | 531189-01-1 | MRB 531189-01-1 |  | CABIN FLOOR PANELS; GALLEYS; TOILET REMOVAL/INSTALLATION ; | 211 212 221 222 231 232 | FLOOR STRUCTURE FR 12 TO 21 DETAILED INSPECTION OF CABIN FLOOR STRUCTURE BETWEEN FR 12 AND FR 21 | AF | DET |  |  | 5 YE | 5 YE | MRB CPCP |  | 1+2 | 531100-210-049 | 1 1 1 1 1 1 | 0.95 0.95 0.95 0.95 0.95 0.95 |  | 30.00 | PRE 28101 PRE 35080 PRE 36527 (53-1198)
R | 3-53 | 531189-01-2 | MRB 531189-01-2 |  | CABIN FLOOR PANELS; GALLEYS; TOILET REMOVAL/INSTALLATION ; | 211 212 221 222 231 232 | FLOOR STRUCTURE FR 12 TO 21 DETAILED INSPECTION OF CABIN FLOOR STRUCTURE BETWEEN FR 12 AND FR 21 | AF | DET |  |  | 6 YE | 6 YE | MRB CPCP |  | 1+2 | 531100-210-049 | 1 1 1 1 1 1 | 0.95 0.95 0.95 0.95 0.95 0.95 |  | 30.00 | POST 28101 OR POST 35080 OR POST 36527 (53-1198)
| 3-53 | 531190-01-1 | MRB 531190-01-1 |  | CABIN FLOOR PANELS; | 221 222 231 232 | FLOOR STRUCTURE FR 21 TO FR 24 GENERAL VISUAL INSPECTION OF CABIN FLOOR STRUCTURE, EXCLUDING AREAS BELOW GALLEYS AND TOILETS, BETWEEN FR 21 AND FR 24 | AF | GVI |  |  | 10 YE | 10 YE | MRB CPCP |  | 1+2 | 531100-210-805 | 1 1 1 1 | 1.20 1.20 1.20 1.20 |  | 2.00 | PRE 28101 PRE 35080 PRE 36527 (53-1198)
| 3-53 | 531190-01-2 | MRB 531190-01-2 |  | CABIN FLOOR PANELS; | 221 222 231 232 | FLOOR STRUCTURE FR 21 TO FR 24 GENERAL VISUAL INSPECTION OF CABIN FLOOR STRUCTURE, EXCLUDING AREAS BELOW GALLEYS AND TOILETS, BETWEEN FR 21 AND FR 24 | AF | GVI |  |  | 12 YE | 12 YE | MRB CPCP |  | 1+2 | 531100-210-805 | 1 1 1 1 | 1.20 1.20 1.20 1.20 |  | 2.00 | POST 28101 OR POST 35080 OR POST 36527 (53-1198)
| 3-53 | 531191-01-1 | MRB 531191-01-1 | 811 | FORWARD AVIONICS BAY FLOOR PANELS REMOVED; INSULATION DISPLACED; WIRING BUNDLES DISPLACED; | 121 122 | AFT FACE OF FWD PRESSURE BULKHEAD DETAILED INSPECTION OF AFT FACE OF FORWARD PRESSURE BULKHEAD, BELOW COCKPIT FLOOR LEVEL, INCLUDING FR 1 AND STRINGER CONNECTIONS. NOTE: IF CORROSION IS FOUND ON THE PRESSURE BULKHEAD ABOVE THE AVIONICS FLOOR PANELS | AF | DET |  |  | 12 YE | 12 YE | MRB CPCP |  | 1 | 531100-220-002 | 1 1 | 1.50 1.50 | 0.02 | 2.30 | ALL
| 3-53 | 531192-01-1 | MRB 531192-01-1 | 811 812 822 | AIR DUCT; FORWARD AVIONICS BAY FLOOR PANELS REMOVED; INSULATION REMOVED; | 121 122 125 126 | FUSELAGE FR 1 TO 12 GENERAL VISUAL INSPECTION OF FUSELAGE INTERNAL STRUCTURE AND FLOOR STRUCTURE, INCLUDING NLG BAY PANELS, BETWEEN FR 1 AND FR 12, BELOW COCKPIT FLOOR PANELS NOTE: TPS MAY BE LIMITED TO FUSELAGE INTERNAL STRUCTURE BETWEEN FR1 AND F | AF | GVI |  |  | 12 YE | 12 YE | MRB CPCP |  | 1 | 531100-210-806 | 1 1 1 1 | 1.00 1.00 1.00 1.00 | 0.06 | 3.00 | ALL
| 3-53 | 531193-01-1 | MRB 531193-01-1 | 824 | AVIONICS BAY FLOOR PANELS REMOVED; | 127 128 | FUSELAGE FR 21 TO 24 GENERAL VISUAL INSPECTION OF FUSELAGE INTERNAL STRUCTURE AND FLOOR STRUCTURE, INCLUDING NLG BAY AFT FACE, BETWEEN FR 21 AND FR 24, BELOW CABIN FLOOR PANELS NOTE: TPS MAY BE LIMITED TO FUSELAGE INTERNAL STRUCTURE BETWEEN FR 21 A | AF | GVI |  |  | 12 YE | 12 YE | MRB CPCP |  | 1 | 531100-210-807 | 1 1 | 0.30 0.30 | 0.03 | 2.00 | ALL
| 3-53 | 531194-01-1 | MRB 531194-01-1 |  | CABIN FLOOR PANELS; GALLEYS; TOILET REMOVAL/INSTALLATION ; | 221 222 231 232 | FLOOR STRUCTURE FR 21 TO 24 DETAILED INSPECTION OF CABIN FLOOR STRUCTURE, BELOW AND 0.5M AROUND GALLEYS AND TOILETS, BETWEEN FR 21 AND FR 24 | AF | DET |  |  | 5 YE | 5 YE | MRB CPCP |  | 1+2 | 531100-220-003 | 1 1 1 1 | 0.30 0.30 0.30 0.30 |  | 30.00 | PRE 28101 PRE 35080 PRE 36527 (53-1198) WITH GALLEYS/TOILETSI NSTALLED BETWEEN FR 21 AND FR 24
| 3-53 | 531194-01-2 | MRB 531194-01-2 |  | CABIN FLOOR PANELS; GALLEYS; TOILET REMOVAL/INSTALLATION ; | 221 222 231 232 | FLOOR STRUCTURE FR 21 TO 24 DETAILED INSPECTION OF CABIN FLOOR STRUCTURE, BELOW AND 0.5M AROUND GALLEYS AND TOILETS, BETWEEN FR 21 AND FR 24 | AF | DET |  |  | 6 YE | 6 YE | MRB CPCP |  | 1+2 | 531100-220-003 | 1 1 1 1 | 0.30 0.30 0.30 0.30 |  | 30.00 | POST 28101 WITH GALLEYS/TOILETS INSTALLED BETWEEN FR 21 AND FR 24 OR POST 35080 WITH GALLEYS/TOILETS INSTALLED BETWEEN FR 21 AND FR 24 OR POST 36527 (53-1198) WITH GALLEY S/TOILETS INSTAL LED BETWEEN FR 21 AND FR 24
R | 3-53 | 531197-01-1 |  | 824 |  | 123 124 | NLG BAY DETAILED INSPECTION OF NOSE LANDING GEAR ACTUATOR FITTING FASTENERS | AF | DET |  |  | 10000 FC | 500 FC | ISB |  |  | ISB 53-1180 | 1 1 | 0.50 0.50 | 0.03 |  | PRE 34744 UNTIL MODIFICATION BY SB 53-1184 FROM R03 AND ON PRE 34653
N | 3-53 | 531198-01-1 | MRB 531198-01-1 |  | LINING REMOVED, INSULATION DISPLACED, HOLES IN HEAT EXCHANGER PANELS; | 125 126 221 222 223 224 | NOSE FORWARD FUSELAGE SPECIAL DETAILED INSPECTION (ENDOSCOPE) OF FUSELAGE INTERNAL STRUCTURE, FROM FR 12 TO FR 14, UNDER HEAT EXCHANGER PANELS. | NDT | SDI | 12 YE | 12 YE | 24 YE | 12 YE | MRB CPCP |  |  | 531100-200-802 | 1 1 1 1 1 1 | TBD TBD TBD TBD TBD TBD |  | TBD | ALL
R | 3-53 | 531257-01-1 |  | 151AE 151AG 151BE 151BG 151DE 151EF 151FE 151FF 151GE 151HE 151HF 151JF 151MF 151NF 151QF 151RF 151TF 151TG 151UF 151UG 161AF 161BF 161CF 161EF 161FF |  | 150 160 | TACK HOLES AT FR50-FR63 SPECIAL DETAILED INSPECTION (ROTO) OF OPEN TACK HOLES AND RIVET HOLES AT THE CARGO FLOOR SUPPORT FITTINGS BETWEEN FR 50 AND FR 63 (LH SIDE ONLY) FOR A320/A321 AND BETWEEN FR 53 AND FR 63 (LH SIDE ONLY) FOR A319 NOTE: REFER TO | NDT | SDI |  |  | NOTE | 5000 FC OR 10000 FH | EASA AD ISB |  |  | EASA AD 2013-0310 ISB 53-1257 | 1 1 | 12.00 12.00 | 1.09 0.36 |  | A319 PRE SB 53-1261 OR A320 PRE SB 53-1261 OR A321 PRE SB 53-1261
R | 3-53 | 531258-01-1 |  | 241LF 241MF 242LF 242MF |  | 240 | SIDE BOX BEAM FLANGE SPECIAL DETAILED INSPECTION (ROTO) OF THE SIDE BOX BEAM FLANGE AT LH/RH IN S15 FR43 AREA | NDT | SDI |  |  | 24000 FC OR 48000 FH | 7500 FC OR 15000 FH | EASA AD ISB |  |  | EASA AD 2013-0261 ISB 53-1258 | 1 | 15.00 | 0.34 |  | ISB 53-1258 PRE SB 53-1251
R | 3-53 | 531259-01-1 |  | 191KB 192KB 195AB 196AB |  | 140 | TI-ANGLE CONNECTION BETWEEN BELLY FAIRING AND KEEL BEAM SIDE PANEL DETAILED INSPECTION OF TI-ANGLE CONNECTION BETWEEN BELLY FAIRING AND KEEL BEAM SIDE PANEL FR40-FR42, RH/LH. | AF | DET |  |  | 30000 FC OR 60000 FH | 5000 FC OR 10000 FH | EASA AD ISB |  |  | EASA AD 2013-0122 ISB 53-1259 | 1 | 2.00 | 0.29 |  | ALL
R | 3-53 | 531260-01-1 |  | 241FC 251AC |  | 240 250 | SPLICE PLATE OF FR47 BUTT JOINT CROSSING AREA SPECIAL DETAILED INSPECTION (ROTO) OF SPLICE PLATE OF FR47 BUTT JOINT CROSSING AREA P5-P7 (LH/RH). | NDT | SDI |  |  | 30700 FC OR 61400 FH | 14800 FC OR 29600 FH | EASA AD ISB |  |  | EASA AD 2013-0203 ISB 53-1260 | 1 1 | 21.00 21.00 | 0.02 0.02 |  | ISB 53-1260 PRE SB 53-1271
| 3-53 | 531269-01-1 |  |  |  | 240 | FRAME FOOT AT FR43 DETAILED INSPECTION OF FRAME FOOT AT FR43 RH/LH. NOTE: THIS TASK IS AN ALTERNATIVE TO TASK 531269-02-1. | AF | DET |  |  | 40000 FC OR 80000 FH | 10000 FC OR 20000 FH | ISB |  |  | ISB 53-1269 | 1 | 1.00 |  |  | ISB 53-1269 PRE 153801 (53-1270)
| 3-53 | 531269-02-1 |  |  |  | 240 | FRAME FOOT AT FR43 SPECIAL DETAILED INSPECTION OF FRAME FOOT AT FR43 RH/LH. NOTE: THIS TASK IS AN ALTERNATIVE TO TASK 531269-01-1. | NDT | SDI |  |  | 40000 FC OR 80000 FH | 20000 FC OR 40000 FH | ISB |  |  | ISB 53-1269 | 1 | 1.00 |  |  | ISB 53-1269 PRE 153801 (53-1270)
R | 3-53 | 531277-01-1 |  |  |  | 240 | EMERGENCY EXIT DOOR HATCHES IN SECTION 15 SPECIAL DETAILED INSPECTION OF THE EMERGENCY EXIT DOOR HATCHES (LH/RH) IN SECTION 15. | NDT | SDI |  |  | 48000 FC | 6000 FC | ISB |  |  | ISB 53-1277 | 1 | 5.00 |  |  | ISB 53-1277
| 3-53 | 532102-01-1 | MRB 532102-01-1 |  | CABIN FLOOR PANELS; | 231 232 | FLOOR STRUCTURE FR 24-35 GENERAL VISUAL INSPECTION OF CABIN FLOOR STRUCTURE, EXCLUDING AREAS BELOW GALLEYS AND TOILETS (IF INSTALLED), BETWEEN FR 24 AND FR 35 | AF | GVI |  |  | 12 YE | 12 YE | MRB CPCP |  | 1 | 532100-210-001 | 2 2 | 1.50 1.50 |  | 2.00 | A318 OR A319 OR A320
| 3-53 | 532102-01-2 | MRB 532102-01-2 |  | CABIN FLOOR PANELS; | 231 232 | FLOOR STRUCTURE FR 24-35.8 GENERAL VISUAL INSPECTION OF CABIN FLOOR STRUCTURE, EXCLUDING AREAS BELOW GALLEYS AND TOILETS (IF INSTALLED) AND EMERGENCY EXIT ENTRANCE AREA, BETWEEN FR 24 AND FR 35.8 | AF | GVI |  |  | 12 YE | 12 YE | MRB CPCP |  | 1 | 532100-210-001 | 2 2 | 1.50 1.50 |  | 2.00 | A321
R | 3-53 | 532104-01-1 | ALI 532104-01-1 | 825 | BOLTS REMOVED; CEILING PANELS REMOVED; INSULATION DISPLACED; LINING REMOVED; | 131 132 | FLOOR STRUCTURE SPECIAL DETAILED INSPECTION (ROTO) OF ATTACHMENT AREA OF FR25 LH TO FR34 LH AND FR29 RH TO FR34 RH TO CABIN FLOOR BEAMS, INTERNAL STRUCTURE | NDT | SDI |  |  | 43400 FC OR 86900 FH | 35600 FC OR 71200 FH | ALI WFD |  |  | 532100-220-802 NTM 53-21-04 | 1 1 | 0.08 0.08 | 0.03 | 1.37 | A318-PAX OR A319-PAX OR A320 OR A321
| 3-53 | 532105-01-1 | MRB 532105-01-1 |  | CABIN FLOOR PANELS; GALLEYS; TOILET REMOVAL/INSTALLATION ; | 231 232 | FLOOR STRUCTURE FR 24 TO FR 35 DETAILED INSPECTION OF CABIN FLOOR STRUCTURE, BELOW AND 0.5M AROUND GALLEYS AND TOILETS, BETWEEN FR 24 AND FR 35 | AF | DET |  |  | 6 YE | 6 YE | MRB CPCP |  | 1+2 | 532100-220-001 | 2 2 | 1.50 1.50 |  | 30.00 | A318 WITH GALLEYS/TOILETSI NSTALLED BETWEEN FR 24 AND FR 35 OR A319 WITH GALLEYS/TOILETSI NSTALLED BETWEEN FR 24 AND FR 35 OR A320 WITH GALLEYS/TOILETSI NSTALLED BETWEEN FR 24 AND FR 35
D | 3-53 | 532105-01-2 |  |  |  |  | ************** TASK DELETED **************
N | 3-53 | 532105-02-1 | MRB 532105-02-1 |  | CABIN FLOOR PANELS REMOVED; GALLEYS AND TOILETS REMOVED (IF INSTALLED); | 231 232 | FORWARD FUSELAGE DETAILED INSPECTION OF CABIN FLOOR STRUCTURE, BELOW AND 0.5M AROUND GALLEYS AND TOILETS (IF INSTALLED) AND EMERGENCY EXIT ENTRANCE AREA, BETWEEN FR 24 AND FR 35.8. | AF | DET |  |  | 6 YE | 6 YE | MRB CPCP |  | 1+2 | 532100-220-804 | 1 1 | TBD TBD |  | 2.00 | A321
| 3-53 | 532113-01-1 | MRB 532113-01-1 | 833 843 | CEILING PANELS REMOVED; LINING REMOVED; OVERHEAD STOWAGE COMPARTMENTS ON RH SIDE REMOVED (IF INSTALLED); INSULATION REMOVED; | 231 232 | FWD EMERGENCY EXIT CUTOUT SURROUNDS DETAILED INSPECTION OF INTERNAL STRUCTURE AROUND FORWARD EMERGENCY EXIT CUTOUTS, BETWEEN FR 35 AND FR 35.3 FROM STRINGER 23 LH TO STRINGER 7 LH AND FROM STRINGER 23 RH TO STRINGER 10 RH | AF | DET |  |  | 6 YE | 6 YE | MRB CPCP |  | 1 | 532100-200-018 | 1 1 | 0.50 0.50 | 0.02 0.02 | 1.27 | A321
| 3-53 | 532114-01-1 | MRB 532114-01-1 | 833 843 | LINING REMOVED; | 231 232 | DOOR STOP FITTINGS DETAILED INSPECTION OF DOOR STOP FITTINGS ON FR 35.1 AND FR 35.2A, LH/RH | AF | DET |  |  | 12 YE | 12 YE | MRB CPCP |  |  | 532100-200-019 | 1 1 | 0.40 0.40 | 0.02 0.02 | 0.30 | A321
| 3-53 | 532115-01-1 | MRB 532115-01-1 | 833 843 | LINING REMOVED; INSULATION REMOVED; | 231 232 | FR35.1 &.2A WEB/DOOR STOP INTERCOSTALS DETAILED INSPECTION OF FR 35.1 AND FR 35.2A WEB AND DOOR STOP INTERCOSTALS, AT JUNCTION AREA, BETWEEN DOOR STOP NO1 AND NO8 (LH)/NO6 (RH), LH/RH | AF | DET | 30000 FC | 20000 FC |  |  | MRB |  |  | 532100-220-006 | 1 1 | 0.40 0.40 | 0.02 0.02 | 0.60 | GROUP 21-1A OR GROUP 21-2A
| 3-53 | 532115-01-2 | MRB 532115-01-2 | 833 843 | LINING REMOVED; INSULATION REMOVED; | 231 232 | FR35.1 &.2A WEB/DOOR STOP INTERCOSTALS DETAILED INSPECTION OF FR 35.1 AND FR 35.2A WEB AND DOOR STOP INTERCOSTALS, AT JUNCTION AREA, BETWEEN DOOR STOP NO1 AND NO8 (LH)/NO6 (RH), LH/RH | AF | DET | 30000 FC | 19100 FC |  |  | MRB |  |  | 532100-220-006 | 1 1 | 0.40 0.40 | 0.02 0.02 | 0.60 | GROUP 21-2B OR GROUP 21-1B
| 3-53 | 532117-01-1 | MRB 532117-01-1 |  | ESCAPE CHUTE SLIDE ASSEMBLY REMOVED; | 131 132 | ESCAPE CHUTE SLIDE COMPARTMENT DETAILED INSPECTION OF ESCAPE CHUTE SLIDE COMPARTMENT, INTERNAL STRUCTURE, BETWEEN FR 35.1 AND FR 35.2A, FROM STRINGER 24 TO STRINGER 28, LH/RH | AF | DET |  |  | 6 YE | 6 YE | MRB CPCP |  | 1 | 532100-200-020 | 1 1 | 0.40 0.40 |  | 1.00 | A321
| 3-53 | 532119-01-1 | MRB 532119-01-1 | 833 843 | SCUFF PLATES REMOVED; | 100 | FWD EMER EXIT CUTOUT UNDER SCUFF-PLATE DETAILED INSPECTION OF FORWARD EMERGENCY EXIT CUT OUT UNDERNEATH THE SCUFF-PLATE, LH/RH | AF | DET | 30000 FC OR 60000 FH | 19500 FC OR 42000 FH | 12 YE | 12 YE | MRB CPCP |  | NO | 532100-200-021 | 1 | 0.20 | 0.04 | 1.50 | GROUP 21-1A OR GROUP 21-2A
| 3-53 | 532119-01-2 | MRB 532119-01-2 | 833 843 | SCUFF PLATES REMOVED; | 100 | FWD EMER EXIT CUTOUT UNDER SCUFF-PLATE DETAILED INSPECTION OF FORWARD EMERGENCY EXIT CUT OUT UNDERNEATH THE SCUFF-PLATE, LH/RH | AF | DET | 30000 FC OR 60000 FH | 18600 FC OR 42000 FH | 12 YE | 12 YE | MRB CPCP |  | NO | 532100-200-021 | 1 | 0.20 | 0.04 | 1.50 | GROUP 21-2B OR GROUP 21-1B
R | 3-53 | 532120-01-1 | MRB 532120-01-1 | 831 | LINING; INSULATION REMOVED; | 231 232 | FRAME WEBS DETAILED INSPECTION OF FRAME WEBS AT STRINGER 18 LH/RH FOR FR 25, 26, 27, 28, 32, 33, 34 | AF | DET | 30000 FC | 9500 FC |  |  | MRB |  |  | 532100-200-001 | 1 1 | 0.30 0.30 | 0.02 | 0.60 | A321 OR A320 PRE 30748 (00-1156)
R | 3-53 | 532120-01-3 | MRB 532120-01-3 | 831 | LINING; INSULATION REMOVED; | 231 232 | FRAME WEBS DETAILED INSPECTION OF FRAME WEBS AT STRINGER 18, LH/RH FOR FR 25, 26, 27, 28, 32, 33, 34. | AF | DET | 30000 FC | 9200 FC |  |  | MRB |  |  | 532100-200-001 | 1 1 | 0.30 0.30 | 0.02 | 0.60 | A320 POST 30748 (00-1156)
R | 3-53 | 532120-02-1 | MRB 532120-02-1 | 831 | LINING AND INSULATION REMOVED; | 231 232 | FRAME WEBS DETAILED INSPECTION OF FRAME WEBS AT STRINGER 18 LH/RH FOR: FR 25, 26, 27, 28, 29, 30, 34 | AF | DET | 30000 FC | 9500 FC |  |  | MRB |  |  | 532100-200-030 | 1 1 | 0.25 0.25 | 0.02 | 0.60 | A318-PAX OR A319-PAX PRE 30748
R | 3-53 | 532120-02-2 | MRB 532120-02-2 | 831 | LINING AND INSULATION REMOVED; | 231 232 | FRAME WEBS DETAILED INSPECTION OF FRAME WEBS AT STRINGER 18 LH/RH FOR: FR 25, 26, 27, 28, 29, 30, 34 | AF | DET |  |  | 12000 FC | 8800 FC | MRB |  |  | 532100-200-030 | 1 1 | 0.25 0.25 | 0.02 | 0.60 | A319-VIP
R | 3-53 | 532120-02-3 | MRB 532120-02-3 | 831 | LINING AND INSULATION REMOVED; | 231 232 | FRAME WEBS DETAILED INSPECTION OF FRAME WEBS AT STRINGER 18 LH/RH FOR: FR 25, 26, 27, 28, 29, 30, 34 | AF | DET | 30000 FC | 9200 FC |  |  | MRB |  |  | 532100-200-030 | 1 1 | 0.25 0.25 | 0.02 | 0.60 | A319-PAX POST 30748
R | 3-53 | 532125-01-1 | MRB 532125-01-1 | 131LC 132BW 132EW 825 | INSULATION REMOVED; | 128 132 | JUNCTION FR 24/PAX FLOOR BEAM DETAILED INSPECTION OF FR 24 JUNCTION WITH CABIN FLOOR BEAM AT STRINGER 23, INTERNAL SIDE, RH. NOTE: THIS TASK IS AN ALTERNATIVE TO TASK 532125-02-1 | AF | DET | 37900 FC | 5000 FC |  |  | MRB |  |  | 532100-200-002 | 1 1 | 0.20 0.20 | 0.10 | 0.30 | A318-PAX OR A319-PAX OR A320 OR A321
N | 3-53 | 532125-02-1 | MRB 532125-02-1 | 131LC 132BW 132EW 825 | INSULATION REMOVED; | 128 132 | FORWARD FUSELAGE SPECIAL DETAILED INSPECTION (HFEC) OF FR 24 JUNCTION WITH CABIN FLOOR BEAM AT STRINGER 23, INTERNAL SIDE, RH. NOTE: THIS TASK IS AN ALTERNATIVE TO TASK 532125-01-1 | NDT | SDI | 37900 FC | 9400 FC |  |  | MRB |  |  | 532100-200-803 | 1 1 | TBD TBD | 0.10 | 0.30 | A318-PAX OR A319-PAX OR A320 OR A321
R | 3-53 | 532132-01-1 | ALI 532132-01-1 | 825 |  | 100 132 | FWD CARGO DOOR HINGE FITTING DETAILED INSPECTION OF FUSELAGE FORWARD CARGO DOOR HINGE FITTING AND EXTERNAL ATTACHMENT AREA | AF | DET |  |  | 28000 FC OR 56000 FH | 9300 FC OR 18600 FH | ALI |  |  | 532100-200-027 | 1 1 | 0.45 0.45 | 0.03 |  | A318-PAX OR A319-PAX OR A320 OR A321
| 3-53 | 532132-01-3 | MRB 532132-01-3 | 825 | DOOR OPENED AND CLOSED; | 100 132 | FWD CARGO DOOR HINGE FITTING DETAILED INSPECTION OF FUSELAGE FORWARD CARGO DOOR HINGE FITTING AND EXTERNAL ATTACHMENT AREA NOTE : TPS APPLICATION IS LIMITED TO THE INNER SIDE OF THE HINGE FITTINGS | AF | DET |  |  | 12 YE | 12 YE | MRB CPCP |  | 1 | 532100-200-027 | 1 1 | 0.45 0.45 | 0.03 | 0.40 | ALL
R | 3-53 | 532135-01-2 | ALI 532135-01-2 MRB 532135-01-1 | 825 |  | 132 | FWD CARGO DOOR CUTOUT LATERAL FRAMES GENERAL VISUAL INSPECTION OF FORWARD CARGO DOOR CUTOUT, VISIBLE PART OF LATERAL FR 24A AND FR 28 | AF | GVI |  |  | 1200 FC OR 2400 FH OR 6 YE | 1200 FC OR 2400 FH OR 6 YE | ALI MRB CPCP |  | 1 | 532100-210-002 | 1 | 0.30 | 0.03 |  | A318-PAX OR A319-PAX OR A320 OR A321
R | 3-53 | 532135-01-3 | ALI 532135-01-3 MRB 532135-01-1 | 825 |  | 132 | FWD CARGO DOOR CUTOUT LATERAL FRAMES GENERAL VISUAL INSPECTION OF FORWARD CARGO DOOR CUTOUT, VISIBLE PART OF LATERAL FR 24A AND FR 28 | AF | GVI |  |  | 1100 FC OR 6 YE | 1100 FC OR 6 YE | ALI MRB CPCP |  | 1 | 532100-210-002 | 1 | 0.30 | 0.03 |  | A319-VIP
R | 3-53 | 532135-01-4 | ALI 532135-01-4 MRB 532135-01-1 | 825 |  | 132 | FWD CARGO DOOR CUTOUT LATERAL FRAMES GENERAL VISUAL INSPECTION OF FORWARD CARGO DOOR CUTOUT, VISIBLE PART OF LATERAL FR 24A AND FR 28 | AF | GVI |  |  | 1700 FC OR 6 YE | 1700 FC OR 6 YE | ALI MRB CPCP |  | 1 | 532100-210-002 | 1 | 0.30 | 0.03 |  | A318-VIP
R | 3-53 | 532137-01-1 | ALI 532137-01-1 | 825 |  | 100 132 | FWD CARGO DOOR CUTOUT PANELS DETAILED INSPECTION OF FORWARD CARGO DOOR CUTOUT PANELS, UPPER AND LOWER CORNERS, EXTERNAL SURFACE | AF | DET |  |  | 9700 FC OR 19400 FH | 9700 FC OR 19400 FH | ALI |  |  | 532100-200-004 | 1 1 | 0.25 0.25 | 0.03 |  | A318-PAX OR A319-PAX OR A320 OR A321
R | 3-53 | 532137-01-2 | ALI 532137-01-2 | 825 |  | 100 132 | FWD CARGO DOOR CUTOUT PANELS DETAILED INSPECTION OF FORWARD CARGO DOOR CUTOUT PANELS, UPPER AND LOWER CORNERS, EXTERNAL SURFACE | AF | DET |  |  | 9000 FC | 9000 FC | ALI |  |  | 532100-200-004 | 1 1 | 0.25 0.25 | 0.03 |  | A319-VIP
R | 3-53 | 532140-01-1 | MRB 532140-01-1 | 825 | ACTUATOR DISCONNECTED; CEILING PANELS REMOVED; | 132 232 | FR 25, 26 AND 27 LOWER FITTINGS DETAILED INSPECTION OF INSIDE RADIUS OF CROSS BEAM AT FR 25, FR 26 AND FR 27 LOWER FITTINGS, LOCATED ABOVE FORWARD CARGO DOOR, RH NOTE: THIS TASK IS AN ALTERNATIVE TO TASK 532140-02-1 | AF | DET | 30000 FC OR 60000 FH | 7100 FC OR 14200 FH |  |  | MRB |  |  | 532100-200-016 | 1 1 | 0.50 0.50 | 0.03 | 2.17 | A321
R | 3-53 | 532140-01-2 | MRB 532140-01-2 | 825 | ACTUATOR DISCONNECTED; CEILING PANELS REMOVED; | 132 232 | FR 25, 26 AND 27 LOWER FITTINGS DETAILED INSPECTION OF INSIDE RADIUS OF CROSS BEAM AT FR 25, FR 26 AND FR 27 LOWER FITTINGS, LOCATED ABOVE FORWARD CARGO DOOR, RH NOTE: THIS TASK IS AN ALTERNATIVE TO TASK 532140-02-2 | AF | DET | 30000 FC OR 60000 FH | 6700 FC OR 13500 FH |  |  | MRB |  |  | 532100-200-016 | 1 1 | 0.50 0.50 | 0.03 | 2.17 | A318-PAX OR A319-PAX OR A320
R | 3-53 | 532140-01-3 | MRB 532140-01-3 | 825 | ACTUATOR DISCONNECTED; CEILING PANELS REMOVED; | 132 232 | FR 25, 26 AND 27 LOWER FITTINGS DETAILED INSPECTION OF INSIDE RADIUS OF CROSS BEAM AT FR 25, FR 26 AND FR 27 LOWER FITTINGS, LOCATED ABOVE FORWARD CARGO DOOR, RH NOTE: THIS TASK IS AN ALTERNATIVE TO TASK 532140-02-3 | AF | DET |  |  | 12000 FC | 5300 FC | MRB |  |  | 532100-200-016 | 1 1 | 0.50 0.50 | 0.03 | 2.17 | A319-VIP
R | 3-53 | 532140-02-1 | MRB 532140-02-1 | 825 | ACTUATOR DISCONNECTED; CEILING PANELS REMOVED; | 132 232 | FR 25, 26 AND 27 LOWER FITTINGS SPECIAL DETAILED INSPECTION (HFEC) OF INSIDE RADIUS OF CROSS BEAM AT FR 25, FR 26 AND FR 27 LOWER FITTINGS, LOCATED ABOVE FORWARD CARGO DOOR, RH. NOTE: THIS TASK IS AN ALTERNATIVE TO TASK 532140-01-1 | NDT | SDI | 30000 FC OR 60000 FH | 17400 FC OR 34800 FH |  |  | MRB |  |  | 532100-200-017 NTM 53-21-40 | 1 1 | 0.50 0.50 | 0.03 | 2.17 | A321
R | 3-53 | 532140-02-2 | MRB 532140-02-2 | 825 | ACTUATOR DISCONNECTED; CEILING PANELS REMOVED; | 132 232 | FR 25, 26 AND 27 LOWER FITTINGS SPECIAL DETAILED INSPECTION (HFEC) OF INSIDE RADIUS OF CROSS BEAM AT FR 25, FR 26 AND FR 27 LOWER FITTINGS, LOCATED ABOVE FORWARD CARGO DOOR, RH. NOTE: THIS TASK IS AN ALTERNATIVE TO TASK 532140-01-2 | NDT | SDI | 30000 FC OR 60000 FH | 16600 FC OR 33200 FH |  |  | MRB |  |  | 532100-200-017 NTM 53-21-40 | 1 1 | 0.50 0.50 | 0.03 | 2.17 | A318-PAX OR A319-PAX OR A320
R | 3-53 | 532140-02-3 | MRB 532140-02-3 | 825 | ACTUATOR DISCONNECTED; CEILING PANELS REMOVED; | 132 232 | FR 25, 26 AND 27 LOWER FITTINGS SPECIAL DETAILED INSPECTION (HFEC) OF INSIDE RADIUS OF CROSS BEAM AT FR 25, FR 26 AND FR 27 LOWER FITTINGS, LOCATED ABOVE FORWARD CARGO DOOR, RH. NOTE: THIS TASK IS AN ALTERNATIVE TO TASK 532140-01-3. | NDT | SDI |  |  | 12000 FC | 12000 FC | MRB |  |  | 532100-200-017 NTM 53-21-40 | 1 1 | 0.50 0.50 | 0.03 | 2.17 | A319-VIP
R | 3-53 | 532145-01-1 | MRB 532145-01-1 | 825 | CARGO FLOOR PANELS REMOVED; | 131 132 | FR 29 TO 34 ATTACHMENT AREA DETAILED INSPECTION OF ATTACHMENT AREA OF FR 29 TO FR 34, CARGO FLOOR BEAMS, LH/RH | AF | DET | 30000 FC | 11700 FC |  |  | MRB |  |  | 532100-200-009 | 1 1 | 0.50 0.50 | 0.03 | 2.00 | A319-PAX PRE 30748 (00-1156) OR A320 PRE 30748 (00-1156) OR A321-100 OR A321-200 PRE 30748 (00-1156)
R | 3-53 | 532145-01-2 | MRB 532145-01-2 | 825 | CARGO FLOOR PANELS REMOVED; | 131 132 | FR 29 TO 34 ATTACHMENT AREA DETAILED INSPECTION OF ATTACHMENT AREA OF FR 29 TO FR 34, CARGO FLOOR BEAMS, LH/RH | AF | DET | 30000 FC | 11100 FC |  |  | MRB |  |  | 532100-200-009 | 1 1 | 0.50 0.50 | 0.03 | 2.00 | A318-PAX OR A319-PAX POST 30748 (00-1156) OR A320 POST 30748 (00-1156) OR A321-200 POST 30748 (00-1156)
R | 3-53 | 532145-01-3 | MRB 532145-01-3 | 825 | CARGO FLOOR PANELS REMOVED; | 131 132 | FR 29 TO 34 ATTACHMENT AREA DETAILED INSPECTION OF ATTACHMENT AREA OF FR 29 TO FR 34, CARGO FLOOR BEAMS, LH/RH | AF | DET |  |  | 12000 FC | 6900 FC | MRB |  |  | 532100-200-009 | 1 1 | 0.50 0.50 | 0.03 | 2.00 | A319-VIP
| 3-53 | 532147-01-1 | MRB 532147-01-1 | 825 | LINING REMOVED; INSULATION REMOVED; | 131 132 | FR35.1 & FR35.2A TO CABIN FLOOR BEAMS DETAILED INSPECTION OF ATTACHMENT AREA OF FR 35.1 AND FR 35.2A TO CABIN FLOOR BEAMS, LH/RH | AF | DET | 30000 FC | 15400 FC |  |  | MRB |  |  | 532100-220-007 | 1 1 | 0.20 0.20 | 0.03 | 0.60 | GROUP 21-1A OR GROUP 21-2A
| 3-53 | 532147-01-2 | MRB 532147-01-2 | 825 | LINING REMOVED; INSULATION REMOVED; | 131 132 | FR35.1 & FR35.2A TO CABIN FLOOR BEAMS DETAILED INSPECTION OF ATTACHMENT AREA OF FR 35.1 AND FR 35.2A TO CABIN FLOOR BEAMS, LH/RH | AF | DET | 30000 FC | 14700 FC |  |  | MRB |  |  | 532100-220-007 | 1 1 | 0.20 0.20 | 0.03 | 0.60 | GROUP 21-2B OR GROUP 21-1B
| 3-53 | 532150-01-1 | ALI 532150-01-1 MRB 532150-01-1 | 833 |  | 231 | FWD EMERGENCY EXIT CUTOUT UPR CORNERS DETAILED INSPECTION OF FORWARD EMERGENCY EXIT SKIN CUT OUT, UPPER CORNERS, EXTERNAL SURFACE, LH | AF | DET |  |  | 6 YE OR 13500 FC OR 35900 FH | 6 YE OR 13500 FC OR 35900 FH | ALI MRB CPCP |  |  | 532100-200-022 | 1 | 0.20 | 0.02 |  | GROUP 21-1A OR GROUP 21-2A
| 3-53 | 532150-01-2 | ALI 532150-01-2 MRB 532150-01-2 | 833 |  | 231 | FWD EMERGENCY EXIT CUTOUT UPR CORNERS DETAILED INSPECTION OF FORWARD EMERGENCY EXIT SKIN CUT OUT, UPPER CORNERS, EXTERNAL SURFACE, LH | AF | DET |  |  | 6 YE OR 12600 FC OR 33500 FH | 6 YE OR 12600 FC OR 33500 FH | ALI MRB CPCP |  |  | 532100-200-022 | 1 | 0.20 | 0.02 |  | GROUP 21-2B OR GROUP 21-1B
| 3-53 | 532151-01-1 | ALI 532151-01-1 MRB 532151-01-1 | 843 |  | 232 | FWD EMERG. EXIT SKIN CUTOUT DETAILED INSPECTION OF FORWARD EMERGENCY EXIT SKIN CUT OUT, UPPER CORNERS, EXTERNAL SURFACE, RH | AF | DET |  |  | 6 YE OR 9500 FC OR 25100 FH | 6 YE OR 9500 FC OR 25100 FH | ALI MRB CPCP |  |  | 532100-220-004 | 1 | 0.20 | 0.02 |  | GROUP 21-1A OR GROUP 21-2A
| 3-53 | 532151-01-2 | ALI 532151-01-2 MRB 532151-01-2 | 843 |  | 232 | FWD EMERG. EXIT SKIN CUTOUT DETAILED INSPECTION OF FORWARD EMERGENCY EXIT SKIN CUT OUT, UPPER CORNERS, EXTERNAL SURFACE, RH | AF | DET |  |  | 6 YE OR 9200 FC OR 24500 FH | 6 YE OR 9200 FC OR 24500 FH | ALI MRB CPCP |  |  | 532100-220-004 | 1 | 0.20 | 0.02 |  | GROUP 21-2B OR GROUP 21-1B
R | 3-53 | 532152-01-2 | ALI 532152-01-2 |  |  | 200 | FWD EMERG. EXIT SKIN CUTOUT GENERAL VISUAL INSPECTION OF FUSELAGE SKIN AROUND FORWARD EMERGENCY EXIT SKIN CUT OUT BETWEEN FR 35 AND FR 35.3 AND FROM STRINGER 8 TO STRINGER 23, EXTERNAL SURFACE, LH/RH | AF | GVI |  |  | 20000 FC OR 42000 FH | 20000 FC OR 42000 FH | ALI |  |  | 532100-210-015 | 1 | 0.20 |  |  | A321
| 3-53 | 532153-01-1 | MRB 532153-01-1 |  |  | 200 | FUSELAGE SKIN/WINDOW FORCING DOUBLERS DETAILED INSPECTION OF FUSELAGE SKIN AND VISIBLE PART OF WINDOW FORGING DOUBLERS AROUND CABIN WINDOWS, BETWEEN FR 35.3 AND FR 35.8 AND BETWEEN STRINGER 14 AND STRINGER 18, EXTERNAL SURFACE, LH/RH | AF | DET | 30000 FC OR 60000 FH | 8500 FC OR 22500 FH |  |  | MRB |  |  | 532100-220-005 | 1 | 0.40 |  |  | GROUP 21-1A OR GROUP 21-2A
| 3-53 | 532153-01-2 | MRB 532153-01-2 |  |  | 200 | FUSELAGE SKIN/WINDOW FORCING DOUBLERS DETAILED INSPECTION OF FUSELAGE SKIN AND VISIBLE PART OF WINDOW FORGING DOUBLERS AROUND CABIN WINDOWS, BETWEEN FR 35.3 AND FR 35.8 AND BETWEEN STRINGER 14 AND STRINGER 18, EXTERNAL SURFACE, LH/RH | AF | DET | 30000 FC OR 60000 FH | 8600 FC OR 22700 FH |  |  | MRB |  |  | 532100-220-005 | 1 | 0.40 |  |  | GROUP 21-2B OR GROUP 21-1B
R | 3-53 | 532155-01-1 | ALI 532155-01-1 | 825 | CARGO FLOOR PANELS; INSULATION REMOVED; | 131 | FRAME SPLICES FR 24-34 DETAILED INSPECTION OF FRAME SPLICES AT STRINGER 35 LH, FROM FR 24 TO FR 34 | AF | DET |  |  | 32400 FC | 10500 FC | ALI |  |  | 532100-200-012 | 1 | 0.90 | 0.03 | 2.30 | A318-PAX OR A319-PAX OR A320 OR A321
D | 3-53 | 532155-01-2 |  |  |  |  | ************** TASK DELETED **************
R | 3-53 | 532155-01-3 | MRB 532155-01-3 | 825 | CARGO FLOOR PANELS; INSULATION REMOVED; | 131 | FRAME SPLICES FR 24-34 DETAILED INSPECTION OF FRAME SPLICES AT STRINGER 35 LH, FROM FR 24 TO FR 34 | AF | DET |  |  | 12000 FC | 6500 FC | MRB |  |  | 532100-200-012 | 1 | 0.90 | 0.03 | 2.30 | A319-VIP
| 3-53 | 532156-01-1 | ALI 532156-01-1 |  |  | 200 | FUSELAGE SKIN BETWEEN FR 35.4 & FR 35.8 GENERAL VISUAL INSPECTION OF FUSELAGE EXTERNAL SURFACE, BETWEEN FR 35.4 AND FR 35.8 FROM STRINGER 8 TO STRINGER 14 AND STRINGER 18 TO STRINGER 23, LH/RH | AF | GVI |  |  | 24000 FC OR 42000 FH | 4700 FC OR 12600 FH | ALI |  |  | 532100-210-004 | 1 | 0.20 |  |  | GROUP 21-1A OR GROUP 21-2A
| 3-53 | 532156-01-2 | ALI 532156-01-2 |  |  | 200 | FUSELAGE SKIN BETWEEN FR 35.4 & FR 35.8 GENERAL VISUAL INSPECTION OF FUSELAGE EXTERNAL SURFACE, BETWEEN FR 35.4 AND FR 35.8 FROM STRINGER 8 TO STRINGER 14 AND STRINGER 18 TO STRINGER 23, LH/RH | AF | GVI |  |  | 24000 FC OR 42000 FH | 4400 FC OR 11800 FH | ALI |  |  | 532100-210-004 | 1 | 0.20 |  |  | GROUP 21-1B OR GROUP 21-2B
| 3-53 | 532158-01-1 | MRB 532158-01-1 |  |  | 200 | FUSELAGE SKIN BETWEEN FR 35 & FR 35.8 DETAILED INSPECTION OF FUSELAGE EXTERNAL SURFACE, BETWEEN FR 35 AND FR 35.8 FROM STRINGER 8 TO CROWN CENTERLINE, LH/RH. | AF | DET | 30000 FC OR 60000 FH | 7500 FC OR 19900 FH |  |  | MRB |  |  | 532100-220-002 | 1 | 0.40 |  |  | GROUP 21-1A OR GROUP 21-2A
| 3-53 | 532158-01-2 | MRB 532158-01-2 |  |  | 200 | FUSELAGE SKIN BETWEEN FR 35 & FR 35.8 DETAILED INSPECTION OF FUSELAGE EXTERNAL SURFACE, BETWEEN FR 35 AND FR 35.8 FROM STRINGER 8 TO CROWN CENTERLINE, LH/RH. | AF | DET | 30000 FC OR 60000 FH | 9000 FC OR 24000 FH |  |  | MRB |  |  | 532100-220-002 | 1 | 0.40 |  |  | GROUP 21-2B OR GROUP 21-1B
R | 3-53 | 532160-01-1 | MRB 532160-01-1 |  |  | 200 | FUSELAGE SKIN BETWEEN FR 28 AND 35 DETAILED INSPECTION OF FUSELAGE SKIN AND VISIBLE PART OF WINDOW FORGING DOUBLERS AROUND CABIN WINDOWS, BETWEEN FR 28 AND FR 35 AND BETWEEN STRINGER 14 AND STRINGER 18, EXTERNAL SURFACE, LH/RH | AF | DET | 48000 FC | 13000 FC |  |  | MRB |  |  | 532100-200-008 | 1 | 1.10 |  |  | A318-PAX OR A319-PAX OR A320 OR A321
R | 3-53 | 532164-01-3 | MRB 532164-01-3 |  |  | 200 | FORWARD FUSELAGE GENERAL VISUAL INSPECTION OF FUSELAGE EXTERNAL SURFACE, FROM STRINGER 23 LH/RH TO CROWN CENTERLINE, EXCEPT AREAS COVERED BY BELLY FAIRING NOTE: INSPECTION BETWEEN FR 24 AND FR 35. | AF | GVI |  |  | 30000 FC OR 60000 FH | 2900 FC OR 5800 FH | MRB |  |  | 532100-210-802 | 1 | 1.78 |  |  | A318-PAX
D | 3-53 | 532164-01-4 |  |  |  |  | ************** TASK DELETED **************
R | 3-53 | 532164-01-5 | MRB 532164-01-5 |  |  | 200 | FORWARD FUSELAGE GENERAL VISUAL INSPECTION OF FUSELAGE EXTERNAL SURFACE, FROM STRINGER 23 LH/RH TO CROWN CENTERLINE, EXCEPT AREAS COVERED BY BELLY FAIRING NOTE: INSPECTION BETWEEN FR 24 AND FR 35. | AF | GVI |  |  | 30000 FC OR 60000 FH | 3500 FC OR 7000 FH | MRB |  |  | 532100-210-802 | 1 | 3.00 |  |  | A319-PAX OR A320
R | 3-53 | 532164-01-6 | MRB 532164-01-6 |  |  | 200 | FORWARD FUSELAGE GENERAL VISUAL INSPECTION OF FUSELAGE EXTERNAL SURFACE, FROM STRINGER 23 LH/RH TO CROWN CENTERLINE, EXCEPT AREAS COVERED BY BELLY FAIRING NOTE: INSPECTION BETWEEN FR 24 AND FR 35.8. | AF | GVI |  |  | 30000 FC OR 60000 FH | 2900 FC OR 5800 FH | MRB |  |  | 532100-210-802 | 1 | 5.19 |  |  | A321
R | 3-53 | 532165-01-1 | ALI 532165-01-1 |  |  | 100 | FUSELAGE SKIN BETWEEN FR 24 AND 35 GENERAL VISUAL INSPECTION OF FUSELAGE EXTERNAL SURFACE, FROM STRINGER 23 LH/RH TO BOTTOM CENTERLINE, EXCEPT AREAS COVERED BY BELLY FAIRING NOTE: INSPECTION BETWEEN FR 24 AND FR 35. | AF | GVI |  |  | 5900 FC OR 11800 FH | 5900 FC OR 11800 FH | ALI |  |  | 532100-210-005 | 1 | 2.16 |  |  | A319-PAX OR A320
D | 3-53 | 532165-01-2 |  |  |  |  | ************** TASK DELETED **************
R | 3-53 | 532165-01-3 | ALI 532165-01-3 |  |  | 100 | FUSELAGE SKIN BETWEEN FR 24 AND 35.8 GENERAL VISUAL INSPECTION OF FUSELAGE EXTERNAL SURFACE, FROM STRINGER 23 LH/RH TO BOTTOM CENTERLINE, EXCEPT AREAS COVERED BY BELLY FAIRING NOTE: INSPECTION BETWEEN FR 24 AND FR 35.8. | AF | GVI |  |  | 3600 FC OR 7200 FH | 3600 FC OR 7200 FH | ALI |  |  | 532100-210-005 | 1 | 3.72 |  |  | A321
R | 3-53 | 532165-01-4 | ALI 532165-01-4 |  |  | 100 | FUSELAGE SKIN BETWEEN FR 24 AND 35 GENERAL VISUAL INSPECTION OF FUSELAGE EXTERNAL SURFACE, FROM STRINGER 23 LH/RH TO BOTTOM CENTERLINE, EXCEPT AREAS COVERED BY BELLY FAIRING NOTE: INSPECTION BETWEEN FR 24 AND FR 35. | AF | GVI |  |  | 4000 FC OR 8000 FH | 4000 FC OR 8000 FH | ALI |  |  | 532100-210-005 | 1 | 1.28 |  |  | A318-PAX
R | 3-53 | 532165-01-7 | ALI 532165-01-7 |  |  | 100 | FUSELAGE SKIN BETWEEN FR 24 AND 35 GENERAL VISUAL INSPECTION OF FUSELAGE EXTERNAL SURFACE, FROM STRINGER 23 LH/RH TO BOTTOM CENTERLINE, EXCEPT AREAS COVERED BY BELLY FAIRING NOTE: INSPECTION BETWEEN FR 24 AND FR 35. | AF | GVI |  |  | 8100 FC | 8100 FC | ALI |  |  | 532100-210-005 | 1 | 1.56 |  |  | A319-VIP
R | 3-53 | 532165-01-8 | ALI 532165-01-8 |  |  | 100 | FUSELAGE SKIN BETWEEN FR 24 AND 35 GENERAL VISUAL INSPECTION OF FUSELAGE EXTERNAL SURFACE, FROM STRINGER 23 LH/RH TO BOTTOM CENTERLINE, EXCEPT AREAS COVERED BY BELLY FAIRING NOTE: INSPECTION BETWEEN FR 24 AND FR 35. THIS TASK IS AN ALTERNATIVE TO TA | AF | GVI |  |  | 1600 FC | 1600 FC | ALI |  |  | 532100-210-005 | 1 | 1.28 |  |  | A318-VIP
R | 3-53 | 532165-02-5 | ALI 532165-02-5 |  |  | 100 | FUSELAGE SKIN BETWEEN FR 24 AND 35 DETAILED INSPECTION OF FUSELAGE EXTERNAL SURFACE, BETWEEN FR 24 AND FR 35, FROM STRINGER 23 LH/RH TO BOTTOM CENTERLINE, EXCEPT AREAS COVERED BY BELLY FAIRING NOTE: THIS TASK IS AN ALTERNATIVE TO TASK 532165-01-8 | AF | DET |  |  | 5800 FC | 5800 FC | ALI |  |  | 532100-200-029 | 1 | 0.50 |  |  | A318-VIP
R | 3-53 | 532166-01-1 | ALI 532166-01-1 MRB 532166-01-1 |  | LINING REMOVED; INSULATION REMOVED; | 137 138 | FUSELAGE SKIN AT FR 35 DETAILED INSPECTION OF FUSELAGE SKIN AT FR 35 AND 10 CM FORWARD, AT LEVEL OF STRINGER 30, INTERNAL SIDE, LH/RH NOTE: THIS TASK IS AN ALTERNATIVE TO TASK 532166-02-1 | AF | DET | 30000 FC OR 60000 FH | 5400 FC OR 10800 FH | 43400 FC OR 86900 FH | 5400 FC OR 10800 FH | ALI MRB |  |  | 532100-200-023 | 1 1 | 0.50 0.50 |  | 0.60 | A319-PAX OR A320
R | 3-53 | 532166-02-1 | ALI 532166-02-1 MRB 532166-02-1 |  | BOLTS REMOVED; INSULATION REMOVED; LINING REMOVED; | 137 138 | FORWARD FUSELAGE SPECIAL DETAILED INSPECTION (ROTO) OF FUSELAGE SKIN AT FR 35 AND 10 CM FORWARD, AT LEVEL OF STRINGER 30, INTERNAL SIDE, LH/RH NOTE: THIS TASK IS AN ALTERNATIVE TO TASK 532166-01-1. | NDT | SDI | 30000 FC OR 60000 FH | 18800 FC OR 37700 FH | 43400 FC OR 86900 FH | 18800 FC OR 37700 FH | ALI MRB |  |  | 532100-220-803 NTM 53-21-66 | 1 1 | 0.32 0.32 |  | 0.70 | A319-PAX OR A320
| 3-53 | 532168-01-1 | MRB 532168-01-1 | 191AT 192AT |  | 191 192 | FUSELAGE SKIN COVERED BY BELLY FAIRING DETAILED INSPECTION OF FUSELAGE SURFACE COVERED BY BELLY FAIRING, BETWEEN FR 35.5 AND FR 35.7 FROM STRINGER 26 TO STRINGER 32, LH/RH | AF | DET | 30000 FC | 9600 FC |  |  | MRB |  |  | 532100-220-003 | 1 1 | 0.40 0.40 | 0.17 0.17 |  | GROUP 21-1A OR GROUP 21-2A
| 3-53 | 532168-01-2 | MRB 532168-01-2 | 191AT 192AT |  | 191 192 | FUSELAGE SKIN COVERED BY BELLY FAIRING DETAILED INSPECTION OF FUSELAGE SURFACE COVERED BY BELLY FAIRING, BETWEEN FR 35.5 AND FR 35.7 FROM STRINGER 26 TO STRINGER 32, LH/RH | AF | DET | 30000 FC | 9100 FC |  |  | MRB |  |  | 532100-220-003 | 1 1 | 0.40 0.40 | 0.17 0.17 |  | GROUP 21-2B OR GROUP 21-1B
R | 3-53 | 532170-01-1 | ALI 532170-01-1 MRB 532170-01-4 | 825 |  | 132 | FWD CARGO DOOR LOCK FITTINGS AND SURROUNDING STRUCTURE GENERAL VISUAL INSPECTION OF FORWARD CARGO DOOR LOCK FITTINGS AND SURROUNDING STRUCTURE, EXTERNAL PORTION NOTE: INSPECTION BETWEEN FR 25 AND FR 27A (6 PLACES). | AF | GVI |  |  | 9100 FC OR 6 YE | 9100 FC OR 6 YE | ALI MRB CPCP |  | 1 | 532100-210-006 | 1 | 0.30 | 0.03 |  | A319-PAX OR A320 OR A321
D | 3-53 | 532170-01-2 |  |  |  |  | ************** TASK DELETED **************
R | 3-53 | 532170-01-3 | ALI 532170-01-3 MRB 532170-01-5 | 825 |  | 132 | FWD CARGO DOOR LOCK FITTINGS AND SURROUNDING STRUCTURE GENERAL VISUAL INSPECTION OF FORWARD CARGO DOOR LOCK FITTINGS AND SURROUNDING STRUCTURE, EXTERNAL PORTION NOTE: INSPECTION BETWEEN FR 25 AND FR 26A (4 PLACES). | AF | GVI |  |  | 9100 FC OR 6 YE | 9100 FC OR 6 YE | ALI MRB CPCP |  | 1 | 532100-210-006 | 1 | 0.30 | 0.03 |  | A318-PAX
R | 3-53 | 532170-01-6 | ALI 532170-01-6 MRB 532170-01-4 MRB 532170-01-5 | 825 |  | 132 | FWD CARGO DOOR LOCK FITTINGS AND SURROUNDING STRUCTURE GENERAL VISUAL INSPECTION OF FORWARD CARGO DOOR LOCK FITTINGS AND SURROUNDING STRUCTURE, EXTERNAL PORTION NOTE: INSPECTION BETWEEN FR 25 AND FR 27A (6 PLACES). | AF | GVI |  |  | 8400 FC OR 6 YE | 8400 FC OR 6 YE | ALI MRB CPCP |  | 1 | 532100-210-006 | 1 | 0.30 | 0.03 |  | A318-VIP OR A319-VIP
| 3-53 | 532175-01-1 | MRB 532175-01-1 | 825 | CARGO FLOOR PANELS REMOVED; FWD ACT(S) REMOVED (IF INSTALLED); LINING AND INSULATION REMOVED; | 132 232 | FWD CARGO DOOR CUT OUT DETAILED INSPECTION OF INTERNAL STRUCTURE AROUND FORWARD CARGO DOOR CUTOUT, FROM FR 24 TO FR 29 AND BETWEEN STRINGER 23 AND STRINGER 38, RH | AF | DET |  |  | 12 YE | 6 YE | MRB CPCP |  | 1 | 532100-200-011 | 1 1 | 0.80 0.80 | 0.03 | 2.60 | ALL
R | 3-53 | 532180-01-1 | MRB 532180-01-1 | 825 | CARGO FLOOR PANELS; | 133 134 137 138 | FUSELAGE FR 24-35 DETAILED INSPECTION OF FUSELAGE INTERNAL STRUCTURE INCLUDING FORWARD FACE OF PRESSURE BULKHEAD, FROM STRINGER 38 LH/RH TO BOTTOM CENTERLINE NOTE: INSPECTION BETWEEN FR 24 AND FR 35. TYPE 2 TPS MAY BE LIMITED TO FUSELAGE INTERNAL | AF | DET |  |  | 5 YE | 5 YE | MRB CPCP |  | 1+2 | 532100-200-013 | 1 1 1 1 | 0.36 0.36 0.36 0.36 | 0.03 | 2.00 | A319-PAX PRE 25594 (53-1193) OR A320 PRE 25594 (53-1193)
R | 3-53 | 532180-01-2 | MRB 532180-01-2 | 825 | CARGO FLOOR PANELS REMOVED; FWD ACT(S) REMOVED (IF INSTALLED); | 133 134 137 138 | FUSELAGE FR 24-35 DETAILED INSPECTION OF FUSELAGE INTERNAL STRUCTURE INCLUDING FORWARD FACE OF PRESSURE BULKHEAD, FROM STRINGER 38 LH/RH TO BOTTOM CENTERLINE NOTE: INSPECTION BETWEEN FR 24 AND FR 35. TYPE 2 TPS MAY BE LIMITED TO FUSELAGE INTERNAL | AF | DET |  |  | 6 YE | 6 YE | MRB CPCP |  | 1+2 | 532100-200-013 | 1 1 1 1 | 0.36 0.36 0.36 0.36 | 0.03 | 2.00 | A318 OR A319-PAX POST 25594 (53-1193) OR A319-VIP OR A320 POST 25594 (53-1193)
R | 3-53 | 532180-01-3 | MRB 532180-01-3 | 825 | CARGO FLOOR PANELS; | 133 134 137 138 | FUSELAGE FR 24-35.8 DETAILED INSPECTION OF FUSELAGE INTERNAL STRUCTURE INCLUDING FORWARD FACE OF PRESSURE BULKHEAD, FROM STRINGER 38 LH/RH TO BOTTOM CENTERLINE NOTE: INSPECTION BETWEEN FR 24 AND FR 35.8. TYPE 2 TPS MAY BE LIMITED TO FUSELAGE INTERN | AF | DET |  |  | 5 YE | 5 YE | MRB CPCP |  | 1+2 | 532100-200-013 | 1 1 1 1 | 0.61 0.61 0.61 0.61 | 0.03 | 2.00 | A321 PRE 25594 (53-1193) OR A321 PRE 39928 (53-1221)
R | 3-53 | 532180-01-4 | MRB 532180-01-4 | 825 | CARGO FLOOR PANELS; | 133 134 137 138 | FUSELAGE FR 24-35.8 DETAILED INSPECTION OF FUSELAGE INTERNAL STRUCTURE INCLUDING FORWARD FACE OF PRESSURE BULKHEAD, FROM STRINGER 38 LH/RH TO BOTTOM CENTERLINE NOTE: INSPECTION BETWEEN FR 24 AND FR 35.8. TYPE 2 TPS MAY BE LIMITED TO FUSELAGE INTERN | AF | DET |  |  | 6 YE | 6 YE | MRB CPCP |  | 1+2 | 532100-200-013 | 1 1 1 1 | 0.61 0.61 0.61 0.61 | 0.03 | 2.00 | A321 POST 25594 (53-1193) POST 39928 (53-1221)
R | 3-53 | 532186-01-1 | ALI 532186-01-1 |  |  | 200 | CIRCUMFERENTIAL JOINT AT FR 35 SPECIAL DETAILED INSPECTION (LFEC) OF CIRCUMFERENTIAL JOINT AT FR 35, BETWEEN STRINGER 10 LH AND STRINGER 10 RH, EXTERNAL SIDE | NDT | SDI |  |  | 48000 FC OR 96000 FH | 13300 FC OR 26600 FH | ALI WFD |  |  | 532100-200-024 NTM 53-21-86 | 1 | 3.42 |  |  | A319-PAX OR A320
R | 3-53 | 532186-01-2 | ALI 532186-01-2 MRB 532186-01-2 |  |  | 200 | CIRCUMFERENTIAL JOINT AT FR 35 SPECIAL DETAILED INSPECTION (LFEC) OF CIRCUMFERENTIAL JOINT AT FR 35, BETWEEN STRINGER 10 LH AND STRINGER 10 RH, EXTERNAL SIDE. | NDT | SDI | 30000 FC OR 60000 FH | 13300 FC OR 34400 FH | 42700 FC OR 60000 FH | 13300 FC OR 34400 FH | ALI MRB |  |  | 532100-200-024 NTM 53-21-86 | 1 | 3.42 |  |  | A318-PAX OR A321
| 3-53 | 532187-01-1 | ALI 532187-01-1 MRB 532187-01-1 |  |  | 200 | CIRCUMFERENTIAL JOINT AT FR 35.8 SPECIAL DETAILED INSPECTION (LFEC) OF CIRCUMFERENTIAL JOINT AT FR 35.8, BETWEEN STRINGER 10 LH AND STRINGER 10 RH, EXTERNAL SIDE | NDT | SDI | 30000 FC OR 60000 FH | 17500 FC OR 52500 FH | 44300 FC OR 60000 FH | 17500 FC OR 52500 FH | ALI MRB |  |  | 532100-200-025 NTM 53-21-87 | 1 | 3.42 |  |  | A321
R | 3-53 | 532188-01-1 | MRB 532188-01-1 |  |  | 200 | CIRCUMFERENTIAL JOINT AT FR 35 DETAILED INSPECTION OF SKIN OF CIRCUMFERENTIAL JOINT AT FR 35, BETWEEN STRINGER 10 LH AND STRINGER 10 RH, EXTERNAL SIDE | AF | DET | 30000 FC OR 60000 FH | 20000 FC OR 42000 FH |  |  | MRB |  |  | 532100-200-026 | 1 | 0.30 |  |  | A318-PAX OR A319-PAX
| 3-53 | 532189-01-1 |  |  |  | 200 | CIRCUMFERENTIAL JOINT AT FR 35 SPECIAL DETAILED INSPECTION (HFEC) OF FR35 CIRCUMFERENTIAL JUNCTION - INSPECTION OF 2 ROWS OF 6 FASTENER HOLES BETWEEN STGR 5 AND STGR 6 LH AND RH SIDE | NDT | SDI |  |  | 35900 FC OR 88100 FH | 28100 FC OR 56300 FH | FAA AD ISB |  |  | FAA AD 2012-21-17 ISB 53-1244 | 1 | 3.00 |  |  | ISB 53-1244
D | 3-53 | 532190-01-1 |  |  |  |  | ************** TASK DELETED **************
R | 3-53 | 532190-01-3 | ALI 532190-01-3 |  |  | 100 | FUSELAGE SKIN BETWEEN FR 25 AND FR 29 GENERAL VISUAL INSPECTION OF FUSELAGE EXTERNAL SURFACE AROUND WATER DRAIN PANEL CUTOUT, BETWEEN FR 25 AND FR 29 AT STRINGER 43 LH | AF | GVI |  |  | 12000 FC | 1500 FC | ALI |  |  | 532100-210-007 | 1 | 0.10 |  |  | A319-VIP
N | 3-53 | 532190-02-1 | ALI 532190-02-1 |  |  | 100 | FUSELAGE SKIN BETWEEN FR 25 AND FR 29 DETAILED INSPECTION OF FUSELAGE EXTERNAL SURFACE AROUND WATER DRAIN PANEL CUTOUT, BETWEEN FR 25 AND FR 29 AT STRINGER 43 LH | AF | DET |  |  | 48000 FC | 8100 FC | ALI |  |  | 532100-220-806 | 1 | 0.10 |  |  | A319-PAX OR A320 OR A321
R | 3-53 | 532195-01-1 | MRB 532195-01-1 | 131AC 825 |  | 132 | FWD CARGO DOOR ACTUATOR GENERAL VISUAL INSPECTION OF FORWARD CARGO DOOR ACTUATOR ATTACH BRACKETS NOTE: INSPECTION BETWEEN CABIN FLOOR BEAMS, FROM FR 25 TO FR 27. | AF | GVI |  |  | 16700 FC | 16700 FC | MRB |  |  | 532100-210-008 | 1 | 0.10 | 0.09 |  | A319-PAX OR A320 OR A321
R | 3-53 | 532195-01-2 | MRB 532195-01-2 | 131AC 825 |  | 132 | FWD CARGO DOOR ACTUATOR GENERAL VISUAL INSPECTION OF FORWARD CARGO DOOR ACTUATOR ATTACH BRACKETS NOTE: INSPECTION BETWEEN CABIN FLOOR BEAMS, FROM FR 25 TO FR 28. | AF | GVI |  |  | 16700 FC | 16700 FC | MRB |  |  | 532100-210-008 | 1 | 0.10 | 0.09 |  | A318-PAX
R | 3-53 | 532195-01-3 | MRB 532195-01-3 | 131AC 825 |  | 132 | FWD CARGO DOOR ACTUATOR GENERAL VISUAL INSPECTION OF FORWARD CARGO DOOR ACTUATOR ATTACH BRACKETS NOTE: INSPECTOIN BETWEEN CABIN FLOOR BEAMS, FROM FR 25 TO FR 27. | AF | GVI |  |  | 11400 FC | 11400 FC | MRB |  |  | 532100-210-008 | 1 | 0.10 | 0.09 |  | A319-VIP
R | 3-53 | 532196-01-1 | MRB 532196-01-1 | 825 | ECCENTRIC BOLTS REMOVED; | 132 | FWD CARGO DOOR ECCENTRIC BOLTS DETAILED INSPECTION OF FORWARD CARGO DOOR ECCENTRIC BOLTS OF LOCKING MECHANISM AT LOCK FITTINGS, BETWEEN FR 25 AND FR 27A | AF | DET | 12 YE OR 33300 FC | 12 YE OR 8700 FC | 24 YE | 12 YE | MRB CPCP |  | NO | 532100-200-005 | 1 | 1.00 | 0.03 | 0.10 | A319-PAX OR A320 OR A321
R | 3-53 | 532196-01-3 | MRB 532196-01-3 | 825 | ECCENTRIC BOLTS REMOVED; | 132 | FWD CARGO DOOR ECCENTRIC BOLTS DETAILED INSPECTION OF FORWARD CARGO DOOR ECCENTRIC BOLTS OF LOCKING MECHANISM AT LOCK FITTINGS, BETWEEN FR 25 AND FR 26A | AF | DET | 12 YE OR 37400 FC | 12 YE OR 9100 FC | 24 YE | 12 YE | MRB CPCP |  | NO | 532100-200-005 | 1 | 1.00 | 0.03 | 0.10 | A318-PAX
R | 3-53 | 532196-01-4 | MRB 532196-01-4 | 825 | ECCENTRIC BOLTS REMOVED; | 132 | FWD CARGO DOOR ECCENTRIC BOLTS DETAILED INSPECTION OF FORWARD CARGO DOOR ECCENTRIC BOLTS OF LOCKING MECHANISM AT LOCK FITTINGS, BETWEEN FR 25 AND FR 27A | AF | DET | 12 YE | 12 YE | 24 YE | 12 YE | MRB CPCP |  | NO | 532100-200-005 | 1 | 1.00 | 0.03 | 0.10 | A319-VIP
R | 3-53 | 532196-01-5 | MRB 532196-01-5 | 825 | ECCENTRIC BOLTS REMOVED; | 132 | FWD CARGO DOOR ECCENTRIC BOLTS DETAILED INSPECTION OF FORWARD CARGO DOOR ECCENTRIC BOLTS OF LOCKING MECHANISM AT LOCK FITTINGS, BETWEEN FR 25 AND FR 26A | AF | DET | 12 YE | 12 YE | 24 YE | 12 YE | MRB CPCP |  | NO | 532100-200-005 | 1 | 1.00 | 0.03 | 0.10 | A318-VIP
R | 3-53 | 533101-01-1 | MRB 533101-01-1 | 734 744 |  | 147 148 | AFT PRESSURE BULKHEAD FWD FACE DETAILED INSPECTION OF PRESSURE BULKHEAD AT FR 46, FORWARD FACE | AF | DET | 30000 FC OR 60000 FH | 20000 FC OR 40000 FH |  |  | MRB |  |  | 533100-210-002 | 1 1 | 0.77 0.77 | 0.02 0.02 |  | A320
R | 3-53 | 533101-01-3 | MRB 533101-01-3 | 734 744 |  | 147 148 | AFT PRESSURE BULKHEAD FWD FACE DETAILED INSPECTION OF PRESSURE BULKHEAD AT FR 46, FORWARD FACE. | AF | DET | 30000 FC OR 60000 FH | 18800 FC OR 37600 FH |  |  | MRB |  |  | 533100-210-002 | 1 1 | 0.77 0.77 | 0.02 0.02 |  | A318-PAX OR A319-PAX OR A321
R | 3-53 | 533103-01-1 | MRB 533103-01-1 | 151AW 151BW 152BW | INSULATION REMOVED; ACT(S) REMOVED (IF INSTALLED); | 151 152 | AFT PRESSURE BULKHEAD AFT FACE DETAILED INSPECTION OF PRESSURE BULKHEAD AT FR 46, AFT FACE, INCLUDING VERTICAL BEAMS, ABOVE CARGO FLOOR LEVEL | AF | DET |  |  | 12 YE | 12 YE | MRB CPCP |  | 1 | 533100-210-008 | 1 1 | 0.77 0.77 | 0.05 0.03 | 34.32 | A319-PAX OR A320
R | 3-53 | 533103-01-4 | MRB 533103-01-4 | 151AW 151BW 152BW | INSULATION REMOVED; ACT(S) REMOVED (IF INSTALLED); | 151 152 | AFT PRESSURE BULKHEAD AFT FACE DETAILED INSPECTION OF PRESSURE BULKHEAD AT FR 46, AFT FACE, INCLUDING VERTICAL BEAMS, ABOVE CARGO FLOOR LEVEL | AF | DET |  |  | 12 YE | 12 YE | MRB CPCP |  | 1 | 533100-210-008 | 1 1 | 0.77 0.77 | 0.08 | 34.32 | A318-VIP OR A319-VIP
R | 3-53 | 533103-01-5 | MRB 533103-01-5 | 151AW 151BW 152BW | ACT(S) REMOVED (IF INSTALLED); INSULATION REMOVED; | 151 152 | AFT PRESSURE BULKHEAD AFT FACE DETAILED INSPECTION OF PRESSURE BULKHEAD AT FR 46, AFT FACE, INCLUDING VERTICAL BEAMS, ABOVE CARGO FLOOR LEVEL. | AF | DET | 35000 FC OR 60000 FH | 18000 FC OR 40500 FH | 12 YE | 12 YE | MRB CPCP |  | 1 | 533100-210-008 | 1 1 | 0.77 0.77 | 0.05 0.03 | 34.32 | A318-PAX OR A321
R | 3-53 | 533105-01-1 | ALI 533105-01-1 MRB 533105-01-1 | 734 744 |  | 147 148 | MLG BAY SIDE PANELS DETAILED INSPECTION OF MLG BAY FUSELAGE SIDE PANELS INSIDE MLG BAY, BETWEEN FR 42 AND FR 46, INCLUDING SLANTED FRAMES AND SIDE BOX, LH/RH | AF | DET | 12 YE | 6 YE | 24 YE OR 28400 FC OR 60000 FH | 6 YE OR 12900 FC OR 35400 FH | ALI MRB CPCP |  |  | 533100-210-003 | 1 1 | 0.50 0.50 | 0.02 0.02 |  | A318-PAX
R | 3-53 | 533105-01-2 | MRB 533105-01-2 | 734 744 |  | 147 148 | MLG BAY SIDE PANELS DETAILED INSPECTION OF MLG BAY FUSELAGE SIDE PANELS INSIDE MLG BAY, BETWEEN FR 42 AND FR 46, INCLUDING SLANTED FRAMES AND SIDE BOX, LH/RH | AF | DET | 12 YE | 6 YE | 24 YE | 6 YE | MRB CPCP |  |  | 533100-210-003 | 1 1 | 0.50 0.50 | 0.02 0.02 |  | A319-PAX OR A320
R | 3-53 | 533105-01-4 | ALI 533105-01-4 MRB 533105-01-4 | 734 744 |  | 147 148 | MLG BAY SIDE PANELS DETAILED INSPECTION OF MLG BAY FUSELAGE SIDE PANELS INSIDE MLG BAY, BETWEEN FR 42 AND FR 46, INCLUDING SLANTED FRAMES AND SIDE BOX, LH/RH | AF | DET | 12 YE | 6 YE | 24 YE OR 23600 FC OR 60000 FH | 6 YE OR 10700 FC OR 29400 FH | ALI MRB CPCP |  |  | 533100-210-003 | 1 1 | 0.50 0.50 | 0.02 0.02 |  | GROUP 21-1B OR GROUP 21-2B CLASSIC WING WTF
R | 3-53 | 533105-01-6 | ALI 533105-01-6 MRB 533105-01-6 | 734 744 |  | 147 148 | MLG BAY SIDE PANELS DETAILED INSPECTION OF MLG BAY FUSELAGE SIDE PANELS INSIDE MLG BAY, BETWEEN FR 42 AND FR 46, INCLUDING SLANTED FRAMES AND SIDE BOX, LH/RH | AF | DET | 12 YE | 6 YE | 24 YE OR 13100 FC OR 56400 FH | 6 YE OR 9000 FC OR 38700 FH | ALI MRB CPCP |  |  | 533100-210-003 | 1 1 | 0.50 0.50 | 0.02 0.02 |  | A319-VIP CLASSIC WING WTF
R | 3-53 | 533105-01-7 | MRB 533105-01-7 | 734 744 |  | 147 148 | MLG BAY SIDE PANELS DETAILED INSPECTION OF MLG BAY FUSELAGE SIDE PANELS INSIDE MLG BAY, BETWEEN FR 42 AND FR 46, INCLUDING SLANTED FRAMES AND SIDE BOX, LH/RH | AF | DET | 12 YE | 6 YE | 24 YE | 6 YE | MRB CPCP |  |  | 533100-210-003 | 1 1 | 0.50 0.50 | 0.02 0.02 |  | A318-VIP
R | 3-53 | 533105-01-8 | ALI 533105-01-8 MRB 533105-01-8 | 734 744 |  | 147 148 | MLG BAY SIDE PANELS DETAILED INSPECTION OF MLG BAY FUSELAGE SIDE PANELS INSIDE MLG BAY, BETWEEN FR 42 AND FR 46, INCLUDING SLANTED FRAMES AND SIDE BOX, LH/RH | AF | DET | 12 YE | 6 YE | 24 YE OR 27100 FC OR 60000 FH | 6 YE OR 10700 FC OR 29400 FH | ALI MRB CPCP |  |  | 533100-210-003 | 1 1 | 0.50 0.50 | 0.02 0.02 |  | GROUP 21-1A OR GROUP 21-2A CLASSIC WING WTF
N | 3-53 | 533105-01-9 | MRB 533105-01-9 | 734 744 |  | 147 148 | MLG BAY SIDE PANELS DETAILED INSPECTION OF MLG BAY FUSELAGE SIDE PANELS INSIDE MLG BAY, BETWEEN FR 42 AND FR 46, INCLUDING SLANTED FRAMES AND SIDE BOX, LH/RH | AF | DET | 12 YE | 6 YE | 24 YE | 6 YE | MRB CPCP |  |  | 533100-210-003 | 1 1 | 0.50 0.50 | 0.02 0.02 |  | A319-VIP MODIFIED WING OR A321 MODIFIED WING
R | 3-53 | 533107-01-1 | MRB 533107-01-1 | 191ET 193AT 734 192ET 194AT 744 |  | 147 148 | MLG BAY SIDE PANELS OUTBOARD FACE DETAILED INSPECTION OF MLG BAY FUSELAGE SIDE PANELS, OUTBOARD FACE, BETWEEN FR 42 AND FR 47, FROM STRINGER 26 TO STRINGER 36, LH/RH | AF | DET | 48000 FC | 20000 FC |  |  | MRB |  |  | 533100-210-004 | 1 1 | 0.50 0.50 | 0.14 0.14 |  | A318-PAX OR A321
R | 3-53 | 533109-01-1 | ALI 533109-01-1 |  | AIR DUCT; CABIN FLOOR PANELS; INSULATION REMOVED; | 145 146 | PRESSURE DECK MEMBRANES UPR SURFACE DETAILED INSPECTION OF UPPER SURFACES OF PRESSURE DECK MEMBRANES AND SIDE BOXES, BETWEEN FR 42 AND FR 46, INCLUDING CONNECTIONS TO LONGITUDINAL BEAMS AND SUPPORT RIBS, LH/RH | AF | DET |  |  | 20000 FC OR 55000 FH | 12300 FC OR 33800 FH | ALI |  |  | 533100-210-005 | 1 1 | 0.75 0.75 |  | 3.00 | A318-PAX
R | 3-53 | 533109-01-2 | ALI 533109-01-2 |  | AIR DUCT; CABIN FLOOR PANELS; INSULATION REMOVED; | 145 146 | PRESSURE DECK MEMBRANES UPR SURFACE DETAILED INSPECTION OF UPPER SURFACES OF PRESSURE DECK MEMBRANES AND SIDE BOXES, BETWEEN FR 42 AND FR 46, INCLUDING CONNECTIONS TO LONGITUDINAL BEAMS AND SUPPORT RIBS, LH/RH | AF | DET |  |  | 20000 FC OR 55000 FH | 10100 FC OR 27800 FH | ALI |  |  | 533100-210-005 | 1 1 | 0.75 0.75 |  | 3.00 | A321 CLASSIC WING WTF
R | 3-53 | 533109-01-3 | ALI 533109-01-3 |  | AIR DUCT; CABIN FLOOR PANELS; INSULATION REMOVED; | 145 146 | PRESSURE DECK MEMBRANES UPR SURFACE DETAILED INSPECTION OF UPPER SURFACES OF PRESSURE DECK MEMBRANES AND SIDE BOXES, BETWEEN FR 42 AND FR 46, INCLUDING CONNECTIONS TO LONGITUDINAL BEAMS AND SUPPORT RIBS, LH/RH | AF | DET |  |  | 13100 FC OR 56400 FH | 9000 FC OR 38700 FH | ALI |  |  | 533100-210-005 | 1 1 | 0.75 0.75 |  | 3.00 | A319-VIP CLASSIC WING WTF
R | 3-53 | 533110-01-1 | MRB 533110-01-1 |  | CABIN FLOOR PANELS; | 145 146 | LONGITUDINAL FLOOR BEAMS SPECIAL DETAILED INSPECTION (HFEC) OF UPPER FLANGE OF LONGITUDINAL FLOOR BEAMS AT FR 42 AND FR 46, AS FAR AS VISIBLE | NDT | SDI | 48000 FC OR 96000 FH | 15400 FC OR 30800 FH |  |  | MRB |  |  | 533100-220-003 NTM 53-31-10 | 1 1 | 1.00 1.00 |  | 2.00 | A319-PAX OR A320
R | 3-53 | 533110-01-2 | MRB 533110-01-2 |  | CABIN FLOOR PANELS REMOVED; | 145 146 | LONGITUDINAL FLOOR BEAMS SPECIAL DETAILED INSPECTION (HFEC) OF UPPER FLANGE OF LONGITUDINAL FLOOR BEAMS AT FR 42 AND FR 46, AS FAR AS VISIBLE | NDT | SDI | 33500 FC OR 60000 FH | 12000 FC OR 33000 FH |  |  | MRB |  |  | 533100-220-003 NTM 53-31-10 | 1 1 | 1.00 1.00 |  | 2.00 | A318-PAX OR A321
R | 3-53 | 533111-01-1 | ALI 533111-01-1 MRB 533111-01-1 | 734 744 |  | 147 148 | PRESSURE DECK MEMBRANES LWR SURFACE DETAILED INSPECTION OF LOWER SURFACE OF PRESSURE DECK MEMBRANES, BETWEEN FR 42 AND FR 46, INCLUDING CONNECTIONS TO LONGITUDINAL BEAMS, SIDE BOXES, SUPPORT RIBS, REAR SPAR OF CENTER WING BOX AND PRESSURE BULKHEAD, L | AF | DET | 12 YE | 6 YE | 24 YE OR 24000 FC OR 48000 FH | 6 YE OR 8400 FC OR 16800 FH | ALI MRB CPCP |  |  | 533100-210-006 | 1 1 | 0.75 0.75 | 0.02 0.02 |  | A318-PAX OR A319-PAX PRE 152637 PRE 153917 OR A320 PRE 152637 PRE 153917
R | 3-53 | 533111-01-2 | ALI 533111-01-2 MRB 533111-01-2 | 734 744 |  | 147 148 | PRESSURE DECK MEMBRANES LWR SURFACE DETAILED INSPECTION OF LOWER SURFACE OF PRESSURE DECK MEMBRANES, BETWEEN FR 42 AND FR 46, INCLUDING CONNECTIONS TO LONGITUDINAL BEAMS, SIDE BOXES, SUPPORT RIBS, REAR SPAR OF CENTER WING BOX AND PRESSURE BULKHEAD, L | AF | DET | 12 YE | 6 YE | 24 YE OR 22000 FC OR 60000 FH | 6 YE OR 8000 FC OR 22000 FH | ALI MRB CPCP |  |  | 533100-210-006 | 1 1 | 0.75 0.75 | 0.02 0.02 |  | A321 CLASSIC WING WTF
R | 3-53 | 533111-01-5 | MRB 533111-01-5 | 734 744 |  | 147 148 | PRESSURE DECK MEMBRANES LWR SURFACE DETAILED INSPECTION OF LOWER SURFACE OF PRESSURE DECK MEMBRANES, BETWEEN FR 42 AND FR 46, INCLUDING CONNECTIONS TO LONGITUDINAL BEAMS, SIDE BOXES, SUPPORT RIBS, REAR SPAR OF CENTER WING BOX AND PRESSURE BULKHEAD, L | AF | DET | 12 YE | 6 YE | 24 YE | 6 YE | MRB CPCP |  |  | 533100-210-006 | 1 1 | 0.75 0.75 | 0.04 |  | A318-VIP OR A319-VIP OR A319-PAX POST 152637 OR A319-PAX POST 153917 OR A320 POST 152637 OR A320 POST 153917 OR A321 MODIFIED WING
R | 3-53 | 533121-01-1 | MRB 533121-01-1 |  |  | 200 | CIRCUMFERENTIAL SPLICE AT FR 35 DETAILED INSPECTION OF SKIN IN CIRCUMFERENTIAL SPLICE AND STRINGER COUPLING AREA AT FR 35 FROM STRINGER 10, LH/RH TO CROWN CENTERLINE, EXTERNAL SURFACE | AF | DET | 30000 FC | 20000 FC |  |  | MRB |  |  | 533100-210-018 | 1 | 0.50 |  |  | A318-PAX OR A319-PAX
| 3-53 | 533121-01-2 | MRB 533121-01-2 |  |  | 200 | CIRCUMFERENTIAL SPLICE AT FR 35 & 35.8 DETAILED INSPECTION OF SKIN IN CIRCUMFERENTIAL SPLICE AND STRINGER COUPLING AREA AT FR 35 AND FR35.8 FROM STRINGER 10, LH/RH TO CROWN CENTERLINE, EXTERNAL SURFACE | AF | DET | 30000 FC | 20000 FC |  |  | MRB |  |  | 533100-210-018 | 1 | 0.50 |  |  | A321
D | 3-53 | 533122-01-1 |  |  |  |  | ************** TASK DELETED **************
R | 3-53 | 533122-01-2 | ALI 533122-01-2 |  |  | 200 | CIRCUMFERENTIAL SPLICE AT FR 47 DETAILED INSPECTION OF SKIN IN CIRCUMFERENTIAL SPLICE AND STRINGER COUPLING AREA AT FR 47, FROM STRINGER 10, LH/RH TO CROWN CENTERLINE, EXTERNAL SURFACE | AF | DET |  |  | 33000 FC | 9200 FC | ALI |  |  | 533100-210-019 | 1 | 0.50 |  |  | A320 POST-SPR-CURVE OR A321 CLASSIC WING WTF
R | 3-53 | 533122-01-3 | ALI 533122-01-3 |  |  | 200 | CIRCUMFERENTIAL SPLICE AT FR 47/51 DETAILED INSPECTION OF SKIN IN CIRCUMFERENTIAL SPLICE AND STRINGER COUPLING AREA AT FR 47/51, FROM STRINGER 10, LH/RH TO CROWN CENTERLINE, EXTERNAL SURFACE | AF | DET |  |  | 33300 FC | 11500 FC | ALI |  |  | 533100-210-019 | 1 | 0.50 |  |  | A319-PAX POST-SPR-CURVE
R | 3-53 | 533122-01-4 | ALI 533122-01-4 |  |  | 200 | CIRCUMFERENTIAL SPLICE AT FR 47/54 DETAILED INSPECTION OF SKIN IN CIRCUMFERENTIAL SPLICE AND STRINGER COUPLING AREA AT FR 47/54, FROM STRINGER 10, LH/RH TO CROWN CENTERLINE, EXTERNAL SURFACE | AF | DET |  |  | 33300 FC | 11500 FC | ALI |  |  | 533100-210-019 | 1 | 0.50 |  |  | A318-PAX
R | 3-53 | 533122-01-5 | MRB 533122-01-5 |  |  | 200 | CIRCUMFERENTIAL SPLICE AT FR 47 DETAILED INSPECTION OF SKIN IN CIRCUMFERENTIAL SPLICE AND STRINGER COUPLING AREA AT FR 47/51, FROM STRINGER 10, LH/RH TO CROWN CENTERLINE, EXTERNAL SURFACE | AF | DET |  |  | 15000 FC OR 64500 FH | 10000 FC OR 43000 FH | MRB |  |  | 533100-210-019 | 1 | 0.50 |  |  | A319-VIP
D | 3-53 | 533128-01-1 |  |  |  |  | ************** TASK DELETED **************
R | 3-53 | 533128-01-2 | ALI 533128-01-2 | 833 834 843 844 |  | 200 | EMERGENCY EXIT SKIN CUTOUTS DETAILED INSPECTION OF EMERGENCY EXIT SKIN CUTOUTS, UPPER AND LOWER CORNERS, LH/RH | AF | DET |  |  | 31100 FC OR 62200 FH | 10900 FC OR 21900 FH | ALI |  |  | 533100-210-016 | 1 | 1.00 | 0.08 |  | A319-PAX CLASSIC WING WTF POST 32208 OR A320 CLASSIC WING WTF PRE-SPR-CURVE
R | 3-53 | 533128-01-3 | ALI 533128-01-3 | 834 844 |  | 200 | EMERGENCY EXIT SKIN CUTOUTS DETAILED INSPECTION OF EMERGENCY EXIT SKIN CUTOUTS, UPPER AND LOWER CORNERS, LH/RH | AF | DET |  |  | 31100 FC OR 62200 FH | 10900 FC OR 21900 FH | ALI |  |  | 533100-210-016 | 1 | 0.50 | 0.04 |  | A319-PAX CLASSIC WING WTF PRE 32208
R | 3-53 | 533128-01-4 | ALI 533128-01-4 | 834 844 |  | 200 | EMERGENCY EXIT SKIN CUTOUTS DETAILED INSPECTION OF EMERGENCY EXIT SKIN CUTOUTS, UPPER AND LOWER CORNERS, LH/RH | AF | DET |  |  | 28000 FC OR 56000 FH | 10700 FC OR 21400 FH | ALI |  |  | 533100-210-016 | 1 | 1.00 | 0.04 |  | A319-PAX MODIFIED WING PRE 32208
R | 3-53 | 533128-01-5 | ALI 533128-01-5 | 834 844 |  | 200 | EMERGENCY EXIT SKIN CUTOUTS DETAILED INSPECTION OF EMERGENCY EXIT SKIN CUTOUTS, UPPER AND LOWER CORNERS, LH/RH | AF | DET |  |  | 24000 FC OR 60000 FH | 7600 FC OR 19000 FH | ALI |  |  | 533100-210-016 | 1 | 0.50 | 0.04 |  | A318-PAX
R | 3-53 | 533128-01-6 | ALI 533128-01-6 | 833 834 843 844 |  | 200 | EMERGENCY EXIT SKIN CUTOUTS DETAILED INSPECTION OF EMERGENCY EXIT SKIN CUTOUTS, UPPER AND LOWER CORNERS, LH/RH | AF | DET |  |  | 24000 FC OR 60000 FH | 8700 FC OR 21700 FH | ALI |  |  | 533100-210-016 | 1 | 1.00 | 0.08 |  | A320 CLASSIC WING WTF POST-SPR-CURVE
R | 3-53 | 533128-01-7 | ALI 533128-01-7 | 833 834 843 844 |  | 200 | EMERGENCY EXIT SKIN CUTOUTS DETAILED INSPECTION OF EMERGENCY EXIT SKIN CUTOUTS, UPPER AND LOWER CORNERS, LH/RH | AF | DET |  |  | 28000 FC OR 56000 FH | 10700 FC OR 21400 FH | ALI |  |  | 533100-210-016 | 1 | 1.00 | 0.08 |  | A319-PAX MODIFIED WING POST 32208 OR A320 MODIFIED WING
| 3-53 | 533129-01-1 | MRB 533129-01-1 | 833 834 843 844 | CABIN AIR OUTLET ASSEMBLY; LINING REMOVED; RISER DUCT; INSULATION REMOVED; | 241 242 | EMERGENCY EXIT CUTOUTS DETAILED INSPECTION OF INTERNAL STRUCTURE AROUND EMERGENCY EXIT CUTOUTS, BETWEEN FR 37 AND FR 41, BOTH SIDES, FROM STRINGER 10 TO STRINGER 23, LH/RH | AF | DET |  |  | 12 YE | 6 YE | MRB CPCP |  | 1 | 533100-210-009 | 1 1 | 0.25 0.25 | 0.04 0.04 | 1.60 | A320 OR A319 POST 32208
| 3-53 | 533129-01-2 | MRB 533129-01-2 | 834 844 | CABIN AIR OUTLET ASSEMBLY; LINING REMOVED; RISER DUCT; INSULATION REMOVED; | 241 242 | EMERGENCY EXIT CUTOUTS DETAILED INSPECTION OF INTERNAL STRUCTURE AROUND EMERGENCY EXIT CUTOUTS, BETWEEN FR 39 AND FR 41, BOTH SIDES, FROM STRINGER 10 TO STRINGER 23, LH/RH | AF | DET |  |  | 12 YE | 6 YE | MRB CPCP |  | 1 | 533100-210-009 | 1 1 | 0.25 0.25 | 0.02 0.02 | 1.60 | A318 OR A319 PRE 32208
R | 3-53 | 533130-01-1 | MRB 533130-01-1 |  | COVER OF ANTI-COLLISION LIGHT AND ANTI-COLLISION LIGHT REMOVED; | 200 | ANTI COLLISION LIGHT SKIN CUTOUT DETAILED INSPECTION OF SKIN AROUND ANTI COLLISION LIGHT CUTOUT, BETWEEN FR 40 AND FR 41 AND BETWEEN STRINGER 1, LH/RH, EXTERNAL SURFACE | AF | DET | 12 YE OR 34900 FC OR 69900 FH | 12 YE OR 21900 FC OR 43900 FH | 24 YE | 12 YE | MRB CPCP |  |  | 533100-210-010 | 1 | 0.10 |  | 0.25 | A320 PRE-SPR-CURVE
R | 3-53 | 533130-01-2 | ALI 533130-01-2 MRB 533130-01-2 |  | COVER OF ANTI-COLLISION LIGHT AND ANTI-COLLISION LIGHT REMOVED; | 200 | ANTI COLLISION LIGHT SKIN CUTOUT DETAILED INSPECTION OF SKIN AROUND ANTI COLLISION LIGHT CUTOUT, BETWEEN FR 40 AND FR 41 AND BETWEEN STRINGER 1, LH/RH, EXTERNAL SURFACE | AF | DET | 12 YE | 12 YE | 24 YE OR 30500 FC | 12 YE OR 17000 FC | ALI MRB CPCP |  |  | 533100-210-010 | 1 | 0.10 |  | 0.25 | A318-PAX OR A319-PAX POST-SPR-CURVE OR GROUP 21-1A
R | 3-53 | 533130-01-3 | ALI 533130-01-3 MRB 533130-01-3 |  | COVER OF ANTI-COLLISION LIGHT AND ANTI-COLLISION LIGHT REMOVED; | 200 | ANTI COLLISION LIGHT SKIN CUTOUT DETAILED INSPECTION OF SKIN AROUND ANTI COLLISION LIGHT CUTOUT, BETWEEN FR 40 AND FR 41 AND BETWEEN STRINGER 1, LH/RH, EXTERNAL SURFACE | AF | DET | 12 YE | 12 YE | 24 YE OR 27800 FC | 12 YE OR 13500 FC | ALI MRB CPCP |  |  | 533100-210-010 | 1 | 0.10 |  | 0.25 | GROUP 21-2A CLASSIC WING WTF
R | 3-53 | 533130-01-4 | ALI 533130-01-4 MRB 533130-01-4 |  | COVER OF ANTI-COLLISION LIGHT AND ANTI-COLLISION LIGHT REMOVED; | 200 | ANTI COLLISION LIGHT SKIN CUTOUT DETAILED INSPECTION OF SKIN AROUND ANTI COLLISION LIGHT CUTOUT, BETWEEN FR 40 AND FR 41 AND BETWEEN STRINGER 1, LH/RH, EXTERNAL SURFACE | AF | DET | 12 YE | 12 YE | 24 YE OR 27800 FC | 12 YE OR 11500 FC | ALI MRB CPCP |  |  | 533100-210-010 | 1 | 0.10 |  | 0.25 | A320 POST-SPR-CURVE OR GROUP 21-1B OR GROUP 21-2B CLASSIC WING WTF
R | 3-53 | 533130-01-5 | MRB 533130-01-5 |  | COVER OF ANTI-COLLISION LIGHT AND ANTI-COLLISION LIGHT REMOVED; | 200 | ANTI COLLISION LIGHT SKIN CUTOUT DETAILED INSPECTION OF SKIN AROUND ANTI COLLISION LIGHT CUTOUT, BETWEEN FR 40 AND FR 41 AND BETWEEN STRINGER 1, LH/RH, EXTERNAL SURFACE | AF | DET | 12 YE | 12 YE | 24 YE OR 12000 FC OR 51600 FH | 12 YE OR 9000 FC OR 38700 FH | MRB CPCP |  |  | 533100-210-010 | 1 | 0.10 |  | 0.25 | A319-VIP
R | 3-53 | 533130-01-6 | MRB 533130-01-6 |  | COVER OF ANTI-COLLISION LIGHT AND ANTI-COLLISION LIGHT REMOVED; | 200 | ANTI COLLISION LIGHT SKIN CUTOUT DETAILED INSPECTION OF SKIN AROUND ANTI COLLISION LIGHT CUTOUT, BETWEEN FR 40 AND FR 41 AND BETWEEN STRINGER 1, LH/RH, EXTERNAL SURFACE | AF | DET | 12 YE | 12 YE | 24 YE | 12 YE | MRB CPCP |  |  | 533100-210-010 | 1 | 0.10 |  | 0.25 | A318-VIP OR A319-PAX PRE-SPR-CURVE OR A321 MODIFIED WING
R | 3-53 | 533131-01-1 | MRB 533131-01-1 |  | COVER OF ANTENNA AND ANTENNA REMOVED; | 200 | ADF1 ANTENNA SKIN CUTOUT DETAILED INSPECTION OF SKIN AROUND ADF 1 ANTENNA CUTOUT, BETWEEN FR 44 AND FR 45 AND BETWEEN STRINGER 1, LH/RH, EXTERNAL SURFACE | AF | DET | 12 YE | 12 YE | 24 YE | 12 YE | MRB CPCP |  |  | 533100-210-011 | 1 | 0.30 |  | 1.00 | A319-PAX PRE-SPR-CURVE OR A320 PRE-SPR-CURVE
R | 3-53 | 533131-01-4 | MRB 533131-01-4 |  | COVER OF ANTENNA AND ANTENNA REMOVED; | 200 | ADF1 ANTENNA SKIN CUTOUT DETAILED INSPECTION OF SKIN AROUND ADF 1 ANTENNA CUTOUT, BETWEEN FR 44 AND FR 45 AND BETWEEN STRINGER 1, LH/RH, EXTERNAL SURFACE | AF | DET | 12 YE | 12 YE | 24 YE | 12 YE | MRB CPCP |  |  | 533100-210-011 | 1 | 0.30 |  | 1.00 | A318-VIP OR A319-VIP
R | 3-53 | 533131-01-5 | ALI 533131-01-5 MRB 533131-01-5 |  | COVER OF ANTENNA AND ANTENNA REMOVED; | 200 | ADF1 ANTENNA SKIN CUTOUT DETAILED INSPECTION OF SKIN AROUND ADF 1 ANTENNA CUTOUT, BETWEEN FR 44 AND FR 45 AND BETWEEN STRINGER 1, LH/RH, EXTERNAL SURFACE | AF | DET | 12 YE | 12 YE | 24 YE OR 26300 FC | 12 YE OR 15700 FC | ALI MRB CPCP |  |  | 533100-210-011 | 1 | 0.30 |  | 1.00 | A318-PAX OR A319-PAX POST-SPR-CURVE OR A320 POST-SPR-CURVE OR A321 CLASSIC WING WTF
R | 3-53 | 533132-01-2 | ALI 533132-01-2 MRB 533132-01-2 |  |  | 200 | WINDOW FORGINGS FR 35.8-47 DETAILED INSPECTION OF VISIBLE PART OF WINDOW FORGINGS AND FUSELAGE SKIN IN WINDOW FORGING AREA, LH/RH, EXTERNAL SURFACE NOTE: INSPECTION BETWEEN FR 35.8 AND FR 47. | AF | DET | 30000 FC | 9300 FC | 36300 FC | 9300 FC | ALI MRB |  |  | 533100-210-020 | 1 | 2.65 |  |  | A321 CLASSIC WING WTF
D | 3-53 | 533132-01-3 |  |  |  |  | ************** TASK DELETED **************
R | 3-53 | 533132-01-4 | ALI 533132-01-4 MRB 533132-01-4 |  |  | 200 | WINDOW FORGINGS FR35-47/54 DETAILED INSPECTION OF VISIBLE PART OF WINDOW FORGINGS AND FUSELAGE SKIN IN WINDOW FORGING AREA, LH/RH, EXTERNAL SURFACE NOTE: INSPECTION BETWEEN FR 35 AND FR 47/54. | AF | DET | 30000 FC | 9300 FC | 36300 FC | 9300 FC | ALI MRB |  |  | 533100-210-020 | 1 | 2.65 |  |  | A318-PAX
D | 3-53 | 533132-01-5 |  |  |  |  | ************** TASK DELETED **************
R | 3-53 | 533133-01-5 | MRB 533133-01-5 |  |  | 200 | CENTER FUSELAGE GENERAL VISUAL INSPECTION OF FUSELAGE EXTERNAL SURFACE, BETWEEN STRINGER 23, LH/RH TO CROWN CENTER LINE, EXCEPT AREAS COVERED BY BELLY FAIRING NOTE: INSPECT FROM FR 35 TO FR 47. | AF | GVI |  |  | 30000 FC | 5000 FC | MRB |  |  | 533100-210-038 | 1 | 8.40 |  |  | A320
| 3-53 | 533133-01-6 | MRB 533133-01-6 |  |  | 200 | CENTER FUSELAGE GENERAL VISUAL INSPECTION OF FUSELAGE EXTERNAL SURFACE, BETWEEN STRINGER 23, LH/RH TO CROWN CENTER LINE, EXCEPT AREAS COVERED BY BELLY FAIRING NOTE: INSPECT FROM FR 35.8 TO FR 47. | AF | GVI |  |  | 30000 FC | 5000 FC | MRB |  |  | 533100-210-038 | 1 | 8.40 |  |  | A321
R | 3-53 | 533133-01-7 | MRB 533133-01-7 |  |  | 200 | CENTER FUSELAGE GENERAL VISUAL INSPECTION OF FUSELAGE EXTERNAL SURFACE, BETWEEN STRINGER 23, LH/RH TO CROWN CENTER LINE, EXCEPT AREAS COVERED BY BELLY FAIRING NOTE: INSPECT FROM FR 35 TO FR 47/51. | AF | GVI |  |  | 30000 FC | 5000 FC | MRB |  |  | 533100-210-038 | 1 | 8.40 |  |  | A319-PAX
R | 3-53 | 533133-01-8 | MRB 533133-01-8 |  |  | 200 | CENTER FUSELAGE GENERAL VISUAL INSPECTION OF FUSELAGE EXTERNAL SURFACE, BETWEEN STRINGER 23, LH/RH TO CROWN CENTER LINE, EXCEPT AREAS COVERED BY BELLY FAIRING NOTE: INSPECT FROM FR 35 TO FR 47/54. | AF | GVI |  |  | 30000 FC | 5000 FC | MRB |  |  | 533100-210-038 | 1 | 8.40 |  |  | A318-PAX
| 3-53 | 533135-01-1 | MRB 533135-01-1 |  | CABIN FLOOR PANELS; INSULATION REMOVED; | 145 146 | FUSELAGE FR 36-46 GENERAL VISUAL INSPECTION OF FUSELAGE INTERNAL STRUCTURE BELOW CABIN FLOOR PANELS, INCLUDING CABIN FLOOR STRUCTURE BETWEEN FR 36 AND FR 46 NOTE: CAN BE PERFORMED AT SAME TIME AS TASK 571157-01-1 | AF | GVI |  |  | 12 YE | 12 YE | MRB CPCP |  | 1 | 533100-210-031 | 1 1 | 0.50 0.50 |  | 2.30 | ALL
| 3-53 | 533136-01-1 | MRB 533136-01-1 | 734 744 |  | 147 148 | MAIN LANDING GEAR BAY GENERAL VISUAL INSPECTION OF MLG BAY, INCLUDING MLG DOOR HINGES | AF | GVI |  |  | 6 YE | 6 YE | MRB CPCP |  | 1 | 533100-210-023 | 1 1 | 0.10 0.10 | 0.02 0.02 |  | ALL
R | 3-53 | 533138-01-1 | ALI 533138-01-1 MRB 533138-01-1 |  | LINING REMOVED; INSULATION REMOVED; | 241 242 | LONGITUDINAL LAP JOINT AT FR 42 DETAILED INSPECTION OF LOWER SKIN OF LONGITUDINAL LAP JOINT AT STRINGER 18 LH AND STRINGER 18 RH, IN RUNOUT AREA AT FR 42, INTERNAL NOTE: THIS TASK IS AN ALTERNATIVE TO TASK 533138-02-1 | AF | DET | 30000 FC OR 60000 FH | 17400 FC OR 34900 FH | 40000 FC OR 80000 FH | 17400 FC OR 34900 FH | ALI MRB |  |  | 533100-210-027 | 1 1 | 0.25 0.25 |  | 0.60 | A319-PAX PRE 30366 PRE 32208 OR A320 PRE 39516
R | 3-53 | 533138-01-2 | ALI 533138-01-2 MRB 533138-01-2 |  | LINING AND INSULATION REMOVED; | 241 242 | LONGITUDINAL LAP JOINT AT FR 42 DETAILED INSPECTION OF LOWER SKIN OF LONGITUDINAL LAP JOINT AT STRINGER 18 LH AND STRINGER 18 RH, IN RUNOUT AREA AT FR 42, INTERNAL NOTE: THIS TASK IS AN ALTERNATIVE TO TASK 533138-02-2 | AF | DET | 30000 FC | 10000 FC | 40000 FC | 10000 FC | ALI MRB |  |  | 533100-210-027 | 1 1 | 0.25 0.25 |  | 0.60 | A321 CLASSIC WING WTF
R | 3-53 | 533138-02-1 | ALI 533138-02-1 MRB 533138-02-1 |  | LINING REMOVED; INSULATION REMOVED; | 241 242 | LONGITUDINAL LAP JOINT AT FR 42 SPECIAL DETAILED INSPECTION (HFEC) OF LOWER SKIN OF LONGITUDINAL LAP JOINT AT STRINGER 18 LH AND STRINGER 18 RH, IN RUNOUT AREA AT FR 42, INTERNAL NOTE: THIS TASK IS AN ALTERNATIVE TO TASK 533138-01-1 | NDT | SDI | 30000 FC OR 60000 FH | 31400 FC OR 62800 FH | 40000 FC OR 80000 FH | 31400 FC OR 62800 FH | ALI MRB |  |  | 533100-220-004 NTM 53-31-38 | 1 1 | 0.60 0.60 |  | 0.60 | A319-PAX PRE 30366 PRE 32208 OR A320 PRE 39516
R | 3-53 | 533138-02-2 | ALI 533138-02-2 MRB 533138-02-2 |  | LINING AND INSULATION REMOVED; | 241 242 | LONGITUDINAL LAP JOINT AT FR 42 SPECIAL DETAILED INSPECTION (HFEC) OF LOWER SKIN OF LONGITUDINAL LAP JOINT AT STRINGER 18 LH AND STRINGER 18 RH, IN RUNOUT AREA AT FR 42, INTERNAL NOTE: THIS TASK IS AN ALTERNATIVE TO TASK 533138-01-2 | NDT | SDI | 30000 FC | 12000 FC | 40000 FC | 12000 FC | ALI MRB |  |  | 533100-220-004 NTM 53-31-38 | 1 1 | 0.60 0.60 |  | 0.60 | A321 CLASSIC WING WTF
R | 3-53 | 533139-01-1 | ALI 533139-01-1 |  | LINING REMOVED; INSULATION REMOVED; | 241 242 | FRAME FLANGES AT FR 38, 39, 40 AND 41 DETAILED INSPECTION OF FRAME FLANGES AND LONGITUDINAL BEAM FLANGE NOTE: INSPECTION OF FRAME FLANGES AT FR 38 AND FR 39, AND AT FR 40 AND FR 41 BETWEEN STRINGER 12 AND STRINGER 21, LH/RH, AND LONGITUDINAL BEAM FL | AF | DET |  |  | 27400 FC OR 54800 FH | 7400 FC OR 14900 FH | ALI |  |  | 533100-210-028 | 1 1 | 0.30 0.30 |  | 0.60 | A319-PAX POST 32208 PRE 152637 PRE 153069 (53-1265) PRE 153834 OR A320 PRE-SPR-CURVE PRE 152637 PRE 153069 (53-1265) PRE 153834 (53-1274)
R | 3-53 | 533139-01-2 | ALI 533139-01-2 |  | LINING REMOVED; INSULATION REMOVED; | 241 242 | FRAME FLANGES AT FR 40 AND 41 DETAILED INSPECTION OF FRAME FLANGES AND LONGITUDINAL BEAM FLANGE NOTE: INSPECTION OF FRAME FLANGES AT FR 40 AND FR 41, BETWEEN STRINGER 12 AND STRINGER 21, LH/RH, AND LONGITUDINAL BEAM FLANGE AT STRINGER 20A LH AND STRI | AF | DET |  |  | 27400 FC OR 54800 FH | 7400 FC OR 14900 FH | ALI |  |  | 533100-210-028 | 1 1 | 0.30 0.30 |  | 0.60 | A319-PAX PRE 32208 PRE 152637 PRE 153069 (53-1265) PRE 153834
R | 3-53 | 533139-01-3 | ALI 533139-01-3 |  | LINING REMOVED; INSULATION REMOVED; | 241 242 | FRAME FLANGES AT FR 38, 39, 40 AND 41 DETAILED INSPECTION OF FRAME FLANGES AND LONGITUDINAL BEAM FLANGE NOTE: INSPECTION OF FRAME FLANGES AT FR 38 AND FR 39, AND AT FR 40 AND FR 41 BETWEEN STRINGER 12 AND STRINGER 21, LH/RH, AND LONGITUDINAL BEAM FL | AF | DET |  |  | 24000 FC | 7400 FC | ALI |  |  | 533100-210-028 | 1 1 | 0.30 0.30 |  | 0.60 | A320 POST-SPR-CURVE
N | 3-53 | 533139-01-4 | ALI 533139-01-4 |  | LINING REMOVED; INSULATION REMOVED; | 241 242 | FRAME FLANGES AT FR 38, 39, 40 AND 41 DETAILED INSPECTION OF FRAME FLANGES AND LONGITUDINAL BEAM FLANGE NOTE: INSPECTION OF FRAME FLANGES AT FR 38 AND FR 39, AND AT FR 40 AND FR 41 BETWEEN STRINGER 12 AND STRINGER 21, LH/RH, AND LONGITUDINAL BEAM FL | AF | DET |  |  | 30300 FC | 15000 FC | ALI |  |  | 533100-210-028 | 1 1 | 0.30 0.30 |  | 0.60 | A319-PAX POST 32208 POST 153069 (53-1265) PRE 153834 OR A319-PAX POST 32208 POST 152637 OR A320 PRE-SPR-CURVE POST 153069 (53-1265) PRE 153834 (53-1274) OR A320 PRE-SPR-CURVE POST 152637
N | 3-53 | 533139-01-5 | ALI 533139-01-5 |  | LINING REMOVED; INSULATION REMOVED; | 241 242 | FRAME FLANGES AT FR 38, 39, 40 AND 41 DETAILED INSPECTION OF FRAME FLANGES AND LONGITUDINAL BEAM FLANGE NOTE: INSPECTION OF FRAME FLANGES AT FR 40 AND FR 41, BETWEEN STRINGER 12 AND STRINGER 21, LH/RH, AND LONGITUDINAL BEAM FLANGE AT STRINGER 20A LH | AF | DET |  |  | 30300 FC | 15000 FC | ALI |  |  | 533100-210-028 | 1 1 | 0.30 0.30 |  | 0.60 | A319-PAX PRE 32208 POST 153069 (53-1265) PRE 153834 OR A319-PAX PRE 32208 POST 152637
D | 3-53 | 533140-01-1 |  |  |  |  | ************** TASK DELETED **************
R | 3-53 | 533140-01-2 | MRB 533140-01-2 |  |  | 200 | SPLICE PLATE AT FR 47 SPECIAL DETAILED INSPECTION (LFEC) OF SPLICE PLATE AT CIRCUMFERENTIAL SKIN SPLICE NOTE: INSPECTION AT FR 47, FROM STRINGER 10, LH/RH, TO CROWN CENTER LINE. | NDT | SDI | 45900 FC OR 91800 FH | 26500 FC OR 53100 FH |  |  | MRB |  |  | 533100-220-006 NTM 53-31-40 | 1 | 1.00 |  |  | A320 PRE-SPR-CURVE POST 31012
R | 3-53 | 533140-01-3 | ALI 533140-01-3 MRB 533140-01-3 |  |  | 200 | SPLICE PLATE AT FR 47 SPECIAL DETAILED INSPECTION (LFEC) OF SPLICE PLATE AT CIRCUMFERENTIAL SKIN SPLICE NOTE: INSPECTION AT FR 47, FROM STRINGER 10, LH/RH, TO CROWN CENTER LINE. | NDT | SDI | 30000 FC | 17000 FC | 40000 FC | 17000 FC | ALI MRB |  |  | 533100-220-006 NTM 53-31-40 | 1 | 1.00 |  |  | A321 CLASSIC WING WTF
R | 3-53 | 533140-01-4 | MRB 533140-01-4 |  |  | 200 | SPLICE PLATE AT FR 47/51 SPECIAL DETAILED INSPECTION (LFEC) OF SPLICE PLATE AT CIRCUMFERENTIAL SKIN SPLICE NOTE: INSPECTION AT FR 47/51, FROM STRINGER 10, LH/RH, TO CROWN CENTER LINE. | NDT | SDI | 48000 FC OR 96000 FH | 12800 FC OR 25600 FH |  |  | MRB |  |  | 533100-220-006 NTM 53-31-40 | 1 | 1.00 |  |  | A319-PAX PRE-SPR-CURVE
R | 3-53 | 533140-01-5 | ALI 533140-01-5 |  |  | 200 | SPLICE PLATE AT FR 47/54 SPECIAL DETAILED INSPECTION (LFEC) OF SPLICE PLATE AT CIRCUMFERENTIAL SKIN SPLICE NOTE: INSPECTION AT FR 47/54, FROM STRINGER 10, LH/RH, TO CROWN CENTER LINE. | NDT | SDI |  |  | 33700 FC | 11000 FC | ALI |  |  | 533100-220-006 NTM 53-31-40 | 1 | 1.00 |  |  | A318-PAX
R | 3-53 | 533140-01-6 | MRB 533140-01-6 |  |  | 200 | SPLICE PLATE AT FR 47/51 SPECIAL DETAILED INSPECTION (LFEC) OF SPLICE PLATE AT CIRCUMFERENTIAL SKIN SPLICE NOTE: INSPECTION AT FR 47/51, FROM STRINGER 10, LH/RH, TO CROWN CENTER LINE. | NDT | SDI |  |  | 14000 FC OR 60200 FH | 9000 FC OR 38700 FH | MRB |  |  | 533100-220-006 NTM 53-31-40 | 1 | 1.00 |  |  | A319-VIP
R | 3-53 | 533140-01-7 | ALI 533140-01-7 |  |  | 200 | SPLICE PLATE AT FR 47 SPECIAL DETAILED INSPECTION (LFEC) OF SPLICE PLATE AT CIRCUMFERENTIAL SKIN SPLICE NOTE: INSPECTION AT FR 47, FROM STRINGER 10, LH/RH, TO CROWN CENTER LINE. | NDT | SDI |  |  | 31100 FC | 5200 FC | ALI |  |  | 533100-220-006 NTM 53-31-40 | 1 | 1.00 |  |  | A320 POST-SPR-CURVE
R | 3-53 | 533140-01-8 | ALI 533140-01-8 |  |  | 200 | SPLICE PLATE AT FR 47 SPECIAL DETAILED INSPECTION (LFEC) OF SPLICE PLATE AT CIRCUMFERENTIAL SKIN SPLICE NOTE: INSPECTION AT FR 47, FROM STRINGER 10, LH/RH, TO CROWN CENTER LINE. | NDT | SDI |  |  | 40300 FC OR 80700 FH | 7200 FC OR 14400 FH | ALI WFD |  |  | 533100-220-006 NTM 53-31-40 | 1 | 1.00 |  |  | A320 PRE 31012
N | 3-53 | 533140-01-9 | ALI 533140-01-9 MRB 533140-01-9 |  |  | 200 | SPLICE PLATE AT FR 47/51 SPECIAL DETAILED INSPECTION (LFEC) OF SPLICE PLATE AT CIRCUMFERENTIAL SKIN SPLICE NOTE: INSPECTION AT FR 47/51, FROM STRINGER 10, LH/RH, TO CROWN CENTER LINE. | NDT | SDI | 30000 FC | 12800 FC | 38700 FC | 12800 FC | ALI MRB |  |  | 533100-220-006 NTM 53-31-40 | 1 | 1.00 |  |  | A319-PAX POST-SPR-CURVE
R | 3-53 | 533141-01-1 | ALI 533141-01-1 MRB 533141-01-1 | 191BT 191EB 192BT 192EB |  | 190 | FUSELAGE SKIN BETWEEN FR 35 AND 36 DETAILED INSPECTION OF FUSELAGE SKIN, BETWEEN FR 35 AND FR 36 AND BETWEEN STRINGER 25 AND STRINGER 30, LH/RH, EXTERNAL SURFACE | AF | DET | 30000 FC OR 60000 FH | 9800 FC OR 19600 FH | 38600 FC OR 77200 FH | 9800 FC OR 19600 FH | ALI MRB |  |  | 533100-210-025 | 1 | 0.40 | 0.32 |  | A318-PAX OR A319-PAX CLASSIC WING WTF OR A320
R | 3-53 | 533141-01-2 | ALI 533141-01-2 MRB 533141-01-2 | 191BT 191EB 192BT 192EB |  | 190 | FUSELAGE SKIN BETWEEN FR 35.8 AND 36 DETAILED INSPECTION OF FUSELAGE SKIN, BETWEEN FR 35.8 AND FR 36 AND BETWEEN STRINGER 25 AND STRINGER 30, LH/RH, EXTERNAL SURFACE | AF | DET | 30000 FC OR 60000 FH | 9800 FC OR 16900 FH | 38600 FC OR 60000 FH | 9800 FC OR 19600 FH | ALI MRB |  |  | 533100-210-025 | 1 | 0.40 | 0.32 |  | A321
R | 3-53 | 533142-01-1 |  | 191KB 192KB 195BB 196BB 734 744 |  | 190 | RIVETED AREA OF KEEL BEAM SIDE PANEL SPECIAL DETAILED INSPECTION (HFEC) OF RIVETED AREA OF KEEL BEAM SIDE PANEL AT ATTACHMENT TO CENTER WING BOX, LH/RH NOTE: FOR THRESHOLD AND INTERVAL, REFER TO SB 53-1060 REV 02. | NDT | SDI |  |  | NOTE | NOTE | EASA AD FAA AD ISB |  |  | 533100-210-044 EASA AD 2011-0134 FAA AD 2013-15-21 ISB 53-1060 | 1 | 2.00 | 0.26 |  | A319 PRE 30355 OR A320-100 OR A320-200 PRE 30355
R | 3-53 | 533143-01-1 | ALI 533143-01-1 | 734 744 |  | 147 148 | SIDE BOX BEAM IN AREA OF FR 46 DETAILED INSPECTION OF SIDE BOX BEAM IN AREA OF ATTACHMENT TO FR 46, LH/RH | AF | DET |  |  | 40000 FC OR 80000 FH | 10600 FC OR 21200 FH | ALI |  |  | 533100-210-029 | 1 1 | 0.20 0.20 | 0.02 0.02 |  | A319-PAX CLASSIC WING WTF OR A320 PRE 31067 OR A321 CLASSIC WING WTF
R | 3-53 | 533144-01-1 | ALI 533144-01-1 |  | LINING REMOVED; INSULATION REMOVED; | 145 146 | FRAME ATTACHMENTS TO PRESSURE FLOOR DETAILED INSPECTION OF FRAME ATTACHMENTS TO PRESSURE FLOOR FROM FR 42 TO FR 46, LH/RH | AF | DET |  |  | 33100 FC OR 66200 FH | 12800 FC OR 25600 FH | ALI |  |  | 533100-210-030 | 1 1 | 0.30 0.30 |  | 0.60 | A319-PAX CLASSIC WING WTF OR A321 CLASSIC WING WTF
| 3-53 | 533145-01-1 |  |  | REFER TO ISB 53-1024; | 240 | FUSELAGE-SECTION 15-PRESSURE FLOOR SPECIAL DETAILED INSPECTION (EC) OF PRESSURE FLOOR BETWEEN FR 42 AND 43, LH/RH | NDT | SDI |  |  | 12000 FC | 6000 FC | CN ISB |  |  | 533100-220-008 NTM 53-31-14 CN 1992-205-033 (B)R2 ISB 53-1024 | 1 | 4.00 |  | 6.00 | A320 PRE 21202 (53-1023)
R | 3-53 | 533151-01-1 | MRB 533151-01-1 | 147AB 147BB 147EB 147FB 734 148DB 148FB 744 191BB 191GB 191HB 191JB 191KB 192KB 195AB 196AB |  | 147 148 191 192 195 196 | KEELBEAM BOX DETAILED INSPECTION OF KEELBEAM BOX NOTE: INSPECTION BETWEEN FR 35 AND FR 47. | AF | DET |  |  | 6 YE | 6 YE | MRB CPCP |  | 1 | 533100-210-007 | 1 1 1 1 1 1 | 0.30 0.30 0.30 0.30 0.30 0.30 | 0.47 0.26 0.36 0.10 0.05 0.06 |  | A320 PRE-SPR-CURVE
| 3-53 | 533151-01-2 | MRB 533151-01-2 | 147AB 147BB 147EB 147FB 734 148DB 148FB 744 191BB 191GB 191HB 191JB 191KB 192KB 195AB 196AB |  | 147 148 191 192 195 196 | KEELBEAM BOX DETAILED INSPECTION OF KEELBEAM BOX NOTE: INSPECTION BETWEEN FR 35.8 AND FR 47. | AF | DET | 48000 FC | 10000 FC | 6 YE | 6 YE | MRB CPCP |  | 1 | 533100-210-007 | 1 1 1 1 1 1 | 0.30 0.30 0.30 0.30 0.30 0.30 | 0.47 0.26 0.36 0.10 0.05 0.06 |  | A321
R | 3-53 | 533151-01-3 | MRB 533151-01-3 | 147AB 147BB 147EB 147FB 734 148DB 148FB 744 191BB 191GB 191HB 191JB 191KB 192KB 195AB 196AB |  | 147 148 191 192 195 196 | KEELBEAM BOX DETAILED INSPECTION OF KEELBEAM BOX NOTE: INSPECTION BETWEEN FR 35 AND FR 47/51. | AF | DET |  |  | 6 YE | 6 YE | MRB CPCP |  | 1 | 533100-210-007 | 1 1 1 1 1 1 | 0.30 0.30 0.30 0.30 0.30 0.30 | 0.47 0.26 0.36 0.10 0.05 0.06 |  | A319-PAX PRE-SPR-CURVE
R | 3-53 | 533151-01-4 | MRB 533151-01-4 | 147AB 147BB 147EB 147FB 734 148DB 148FB 744 191BB 191GB 191HB 191JB 191KB 192KB 195AB 196AB |  | 147 148 191 192 195 196 | KEELBEAM BOX DETAILED INSPECTION OF KEELBEAM BOX NOTE: INSPECTION BETWEEN FR 35 AND FR 47/54. | AF | DET | 48000 FC | 10000 FC | 6 YE | 6 YE | MRB CPCP |  | 1 | 533100-210-007 | 1 1 1 1 1 1 | 0.30 0.30 0.30 0.30 0.30 0.30 | 0.47 0.26 0.36 0.10 0.05 0.06 |  | A318-PAX
R | 3-53 | 533151-01-5 | MRB 533151-01-5 | 147AB 147BB 147EB 147FB 734 148DB 148FB 744 191BB 191GB 191HB 191JB 191KB 192KB 195AB 196AB |  | 147 148 191 192 195 196 | KEELBEAM BOX DETAILED INSPECTION OF KEELBEAM BOX NOTE: INSPECTION BETWEEN FR 35 AND FR 47/54. | AF | DET |  |  | 6 YE | 6 YE | MRB CPCP |  | 1 | 533100-210-007 | 1 1 1 1 1 1 | 0.30 0.30 0.30 0.30 0.30 0.30 | 0.47 0.26 0.36 0.10 0.05 0.06 |  | A318-VIP OR A319-VIP
R | 3-53 | 533151-01-6 | MRB 533151-01-6 | 147AB 147BB 147EB 147FB 148DB 148FB 191BB 191GB 191HB 191JB 191KB 192KB 195AB 196AB 734 744 |  | 147 148 191 192 195 196 | KEELBEAM BOX DETAILED INSPECTION OF KEELBEAM BOX NOTE: INSPECTION BETWEEN FR 35 AND FR 47. | AF | DET | 48000 FC | 10000 FC | 6 YE | 6 YE | MRB CPCP |  | 1 | 533100-210-007 | 1 1 1 1 1 1 | 0.30 0.30 0.30 0.30 0.30 0.30 | 1.30 |  | A320 POST-SPR-CURVE
N | 3-53 | 533151-01-7 | MRB 533151-01-7 | 147AB 147BB 147EB 147FB 734 148DB 148FB 744 191BB 191GB 191HB 191JB 191KB 192KB 195AB 196AB |  | 147 148 191 192 195 196 | KEELBEAM BOX DETAILED INSPECTION OF KEELBEAM BOX NOTE: INSPECTION BETWEEN FR 35 AND FR 47/51. | AF | DET | 48000 FC | 10000 FC | 6 YE | 6 YE | MRB CPCP |  | 1 | 533100-210-007 | 1 1 1 1 1 1 | 0.30 0.30 0.30 0.30 0.30 0.30 | 0.47 0.26 0.36 0.10 0.05 0.06 |  | A319-PAX POST-SPR-CURVE
R | 3-53 | 533152-01-1 | MRB 533152-01-1 | 131NW 131PW 132PW | AIR DUCT; RECIRCULATION FILTER REMOVED; INSULATION REMOVED; | 137 138 | PRESSURE BULKHEAD AT FR 35 FWD FACE DETAILED INSPECTION OF PRESSURE BULKHEAD FORWARD FACE NOTE: INSPECTION AT FR 35 AND PRESSURE DECK UPPER SURFACE, BETWEEN FR 35 AND FR 36, INCLUDING CONNECTIONS TO CENTER WING BOX AT FR 35 AND FR 36. | AF | DET |  |  | 12 YE | 6 YE | MRB CPCP |  | 1 | 533100-210-012 | 1 1 | 0.75 0.75 | 0.05 0.03 | 1.00 | A319-PAX PRE-SPR-CURVE OR A320 PRE-SPR-CURVE PRE 21003
R | 3-53 | 533152-01-10 | ALI 533152-01-10 MRB 533152-01-10 | 131NW 131PW 132PW 825 | AIR CONDITIONING DUCTS REMOVED; RECIRCULATION FILTER REMOVED; INSULATION REMOVED; POTABLE WATER TANK REMOVED; | 137 138 | PRESSURE BULKHEAD AT FR 35 FWD FACE DETAILED INSPECTION OF PRESSURE BULKHEAD FORWARD FACE NOTE: INSPECTION AT FR 35 AND PRESSURE DECK UPPER SURFACE, BETWEEN FR 35 AND FR 36, INCLUDING CONNECTIONS TO CENTER WING BOX AT FR 35 AND FR 36. | AF | DET |  |  | 12 YE OR 31000 FC | 6 YE OR 9100 FC | ALI MRB CPCP |  | 1 | 533100-210-012 | 1 1 | 0.75 0.75 | 0.05 0.06 | 1.00 | A320 POST-SPR-CURVE
N | 3-53 | 533152-01-11 | MRB 533152-01-11 | 131NW 131PW 132PW | AIR DUCT; RECIRCULATION FILTER REMOVED; INSULATION REMOVED; | 137 138 | PRESSURE BULKHEAD AT FR 35.8 FWD FACE DETAILED INSPECTION OF PRESSURE BULKHEAD FORWARD FACE NOTE: INSPECTION AT FR 35.8 AND PRESSURE DECK UPPER SURFACE, BETWEEN FR 35.8 AND FR 36, INCLUDING CONNECTIONS TO CENTER WING BOX AT FR35.8 AND FR 36. | AF | DET |  |  | 12 YE | 6 YE | MRB CPCP |  | 1 | 533100-210-012 | 1 1 | 0.75 0.75 | 0.05 0.03 | 1.00 | A321 MODIFIED WING
R | 3-53 | 533152-01-3 | ALI 533152-01-3 MRB 533152-01-3 | 131NW 131PW 132PW | AIR DUCT; RECIRCULATION FILTER REMOVED; INSULATION REMOVED; | 137 138 | PRESSURE BULKHEAD AT FR 35.8 FWD FACE DETAILED INSPECTION OF PRESSURE BULKHEAD FORWARD FACE NOTE: INSPECTION AT FR 35.8 AND PRESSURE DECK UPPER SURFACE, BETWEEN FR 35.8 AND FR 36, INCLUDING CONNECTIONS TO CENTER WING BOX AT FR35.8 AND FR 36. | AF | DET |  |  | 12 YE OR 31000 FC | 6 YE OR 9100 FC | ALI MRB CPCP |  | 1 | 533100-210-012 | 1 1 | 0.75 0.75 | 0.05 0.03 | 1.00 | A321 CLASSIC WING WTF
R | 3-53 | 533152-01-4 | ALI 533152-01-4 MRB 533152-01-4 | 131NW 131PW 132PW | AIR DUCT; RECIRCULATION FILTER REMOVED; INSULATION REMOVED; | 137 138 | PRESSURE BULKHEAD AT FR 35 FWD FACE DETAILED INSPECTION OF PRESSURE BULKHEAD FORWARD FACE NOTE: INSPECTION AT FR 35 AND PRESSURE DECK UPPER SURFACE, BETWEEN FR 35 AND FR 36, INCLUDING CONNECTIONS TO CENTER WING BOX AT FR 35 AND FR 36. | AF | DET |  |  | 12 YE OR 31000 FC | 6 YE OR 9100 FC | ALI MRB CPCP |  | 1 | 533100-210-012 | 1 1 | 0.75 0.75 | 0.05 0.03 | 1.00 | A319-PAX POST-SPR-CURVE
R | 3-53 | 533152-01-5 | ALI 533152-01-5 MRB 533152-01-5 | 131NW 131PW 132PW | AIR DUCT; RECIRCULATION FILTER REMOVED; INSULATION REMOVED; | 137 138 | PRESSURE BULKHEAD AT FR 35 FWD FACE DETAILED INSPECTION OF PRESSURE BULKHEAD FORWARD FACE NOTE: INSPECTION AT FR 35 AND PRESSURE DECK UPPER SURFACE, BETWEEN FR 35 AND FR 36, INCLUDING CONNECTIONS TO CENTER WING BOX AT FR 35 AND FR 36. | AF | DET |  |  | 12 YE OR 31000 FC | 6 YE OR 9100 FC | ALI MRB CPCP |  | 1 | 533100-210-012 | 1 1 | 0.75 0.75 | 0.05 0.03 | 1.00 | A318-PAX
R | 3-53 | 533152-01-6 | MRB 533152-01-6 | 131NW 131PW 132PW | AIR CONDITIONING DUCTS REMOVED; RECIRCULATION FILTER REMOVED; INSULATION REMOVED; | 137 138 | PRESSURE BULKHEAD AT FR 35 FWD FACE DETAILED INSPECTION OF PRESSURE BULKHEAD FORWARD FACE NOTE: INSPECTION AT FR 35 AND PRESSURE DECK UPPER SURFACE, BETWEEN FR 35 AND FR 36, INCLUDING CONNECTIONS TO CENTER WING BOX AT FR 35 AND FR 36. | AF | DET |  |  | 12 YE OR 15500 FC OR 66600 FH | 6 YE OR 9000 FC OR 38700 FH | MRB CPCP |  | 1 | 533100-210-012 | 1 1 | 0.75 0.75 | 0.05 0.03 | 1.00 | A319-VIP
R | 3-53 | 533152-01-7 | MRB 533152-01-7 | 131NW 131PW 132PW | AIR DUCT; RECIRCULATION FILTER REMOVED; POTABLE WATER TANK; INSULATION REMOVED; | 137 138 | PRESSURE BULKHEAD AT FR 35 FWD FACE DETAILED INSPECTION OF PRESSURE BULKHEAD FORWARD FACE NOTE: INSPECTION AT FR 35 AND PRESSURE DECK UPPER SURFACE, BETWEEN FR 35 AND FR 36, INCLUDING CONNECTIONS TO CENTER WING BOX AT FR 35 AND FR 36. | AF | DET |  |  | 12 YE | 6 YE | MRB CPCP |  | 1 | 533100-210-012 | 1 1 | 0.75 0.75 | 0.05 0.03 | 1.00 | A320 PRE-SPR-CURVE POST 21003
R | 3-53 | 533152-01-8 | MRB 533152-01-8 | 131NW 131PW 132PW | AIR DUCT; RECIRCULATION FILTER REMOVED; INSULATION REMOVED; | 137 138 | PRESSURE BULKHEAD AT FR 35 FWD FACE DETAILED INSPECTION OF PRESSURE BULKHEAD FORWARD FACE NOTE: INSPECTION AT FR 35 AND PRESSURE DECK UPPER SURFACE, BETWEEN FR 35 AND FR 36, INCLUDING CONNECTIONS TO CENTER WING BOX AT FR 35 AND FR 36. | AF | DET |  |  | 12 YE | 6 YE | MRB CPCP |  | 1 | 533100-210-012 | 1 1 | 0.75 0.75 | 0.05 0.03 | 1.00 | A318-VIP
D | 3-53 | 533152-01-9 |  |  |  |  | ************** TASK DELETED **************
R | 3-53 | 533153-01-4 | MRB 533153-01-4 | 191BB 191EB 192EB 192FB |  | 191 192 | PRESSURE BULKHEAD AT FR 35 AFT FACE DETAILED INSPECTION OF PRESSURE BULKHEAD AFT FACE AT FR 35 AND LOWER SKIN OF PRESSURE DECK LOWER SURFACE, BETWEEN FR 35 AND FR 36 | AF | DET |  |  | 15500 FC OR 66600 FH | 12500 FC OR 53750 FH | MRB |  |  | 533100-210-013 | 1 1 | 0.75 0.75 | 0.15 0.10 |  | A319-VIP
R | 3-53 | 533153-02-1 | MRB 533153-02-1 | 191BB 191EB 192EB 192FB |  | 191 192 | PRESSURE BULKHEAD AT FR 35 AFT FACE GENERAL VISUAL INSPECTION OF PRESSURE BULKHEAD AFT FACE AND LOWER SKIN OF PRESSURE DECK LOWER SURFACE NOTE: INSPECTION AT FR 35 AND LOWER SKIN OF PRESSURE DECK LOWER SURFACE, BETWEEN FR 35 AND FR 36. | AF | GVI |  |  | 6 YE | 6 YE | MRB CPCP |  | 1 | 533100-210-032 | 1 1 | 0.15 0.15 | 0.15 0.10 |  | A318 OR A319 OR A320
R | 3-53 | 533153-02-2 | MRB 533153-02-2 | 191BB 191EB 192EB 192FB |  | 191 192 | PRESSURE BULKHEAD AT FR 35.8 AFT FACE GENERAL VISUAL INSPECTION OF PRESSURE BULKHEAD AFT FACE AND LOWER SKIN OF PRESSURE DECK LOWER SURFACE NOTE: INSPECTION AT FR 35.8 AND LOWER SKIN OF PRESSURE DECK LOWER SURFACE, BETWEEN FR 35.8 AND FR 36. | AF | GVI |  |  | 6 YE | 6 YE | MRB CPCP |  | 1 | 533100-210-032 | 1 1 | 0.15 0.15 | 0.15 0.10 |  | A321
| 3-53 | 533154-01-1 | MRB 533154-01-1 | 734 744 |  | 147 148 | MLG DOORS FITTINGS DETAILED INSPECTION OF HINGE AND ACTUATOR FITTINGS FOR MLG DOORS AT KEELBEAM | AF | DET |  |  | 6 YE | 6 YE | MRB CPCP |  | 1 | 533100-210-014 | 1 1 | 0.20 0.20 | 0.02 0.02 |  | ALL
R | 3-53 | 533154-03-1 |  |  | ACTUATOR REMOVED; | 147 148 | MLG DOORS FITTINGS SPECIAL DETAILED INSPECTION (US AND HFEC) OF ACTUATOR FITTINGS FOR MLG DOORS AT KEEL BEAM LH/RH (FOR TWIN WHEEL A/C OR FOR BOGIE A/C) NOTE: -FOR THRESHOLD AND INTERVAL, REFER TO AD 2012-0118. | NDT | SDI |  |  | NOTE | NOTE | EASA AD ISB |  |  | 533100-220-001 EASA AD 2012-0118 ISB 53-1195 | 1 1 | 3.00 3.00 |  | TBD | ALL
R | 3-53 | 533154-04-1 |  |  | ACTUATOR REMOVED; | 147 148 | MLG DOORS FITTINGS SPECIAL DETAILED INSPECTION (HFEC) OF THE KEEL BEAM MLG DOOR FWD HINGE FITTING (FOR TWIN WHEEL A/C), OR OF THE KEEL BEAM MLG DOOR CENTER-HINGE-FITTING (FOR BOGIE A/C), LH/RH NOTE: -FOR THRESHOLD AND INTERVAL, REFER TO AD 2012-01 | NDT | SDI |  |  | NOTE | NOTE | EASA AD ISB |  |  | 533100-220-001 EASA AD 2012-0118 ISB 53-1196 | 1 1 | 2.50 2.50 |  | TBD | ALL
R | 3-53 | 533155-03-1 | ALI 533155-03-1 MRB 533155-03-1 | 734 744 |  | 147 148 | KEEL BEAM BOX ELLIPTICAL CUTOUT SPECIAL DETAILED INSPECTION (HFEC) OF KEELBEAM BOX ELLIPTICAL CUTOUT AT FR 46, LH/RH | NDT | SDI | 30000 FC OR 60000 FH | 17500 FC OR 39300 FH | 38400 FC OR 60000 FH | 17500 FC OR 39300 FH | ALI MRB |  |  | 533100-220-007 NTM 53-31-55 | 1 1 | 0.50 0.50 | 0.02 0.02 |  | A318-PAX OR A319-PAX POST-SPR-CURVE OR A320 POST-SPR-CURVE OR A321 CLASSIC WING WTF
R | 3-53 | 533156-01-1 |  |  | FILTERS; LINING REMOVED; INSULATION REMOVED; | 141 142 | CENTER FUSELAGE-TRANS ANGLE BELOW STGR DETAILED INSPECTION OF THE TRANSITION ANGLE BETWEEN FR 35 AND FR 36 JUST BELOW STGR 30 LH/RH NOTE: - THIS TASK IS RELATED TO 533156-02-1 - FOR THRESHOLD AND INTERVAL, REFER TO SB 53-1028. | AF | DET |  |  | NOTE | NOTE | EASA AD ISB |  |  | 533100-210-040 EASA AD 2013-0137 ISB 53-1028 | 1 1 | 1.00 1.00 |  | 0.60 | A320 PRE 21202 (53-1027)
R | 3-53 | 533156-02-1 |  |  | BLEED AIR DUCT; FILTERS; LINING REMOVED; POTABLE WATER TANK; INSULATION REMOVED; | 141 142 | CENTER FUSELAGE-PICK UP ANGLE AT STGR SPECIAL DETAILED INSPECTION OF FASTENER HOLES OF THE PICK UP ANGLES BETWEEN FR 35 AND FR 36 AT SRGR 30 LH/RH NOTE: - THIS TASK IS RELATED TO 533156-01-1 - FOR THRESHOLD AND INTERVAL, REFER TO SB 53-1028. | NDT | SDI |  |  | NOTE | NOTE | EASA AD ISB |  |  | 533100-220-011 EASA AD 2013-0137 ISB 53-1028 | 1 1 | 4.00 4.00 |  | 1.30 | A320 PRE 21202 (53-1027)
R | 3-53 | 533157-01-1 | MRB 533157-01-1 |  | ANTENNA OR COVERPLATE (IF NO ANTENNA INST); | 200 | SKIN AROUND AINS ANTENNA CUTOUT AT FR 35/36 DETAILED INSPECTION OF SKIN AROUND AINS ANTENNA CUTOUT AT FR 35/36, BETWEEN STRINGER 1, LH/RH AND RIVETED AREA AROUND AINS ANTENNA CUTOUT DOUBLER, BETWEEN FR 35/36 AND STRINGER 1, LH/RH. | AF | DET | 12 YE OR 30000 FC | 12 YE OR 20000 FC | 24 YE | 12 YE | MRB CPCP |  |  | 533100-210-046 | 1 | 0.50 |  | 1.00 | A318-PAX POST 31427
R | 3-53 | 533157-01-2 | MRB 533157-01-2 |  | ANTENNA OR COVERPLATE (IF NO ANTENNA INST); | 200 | SKIN AROUND AINS ANTENNA CUTOUT AT FR 35/36 DETAILED INSPECTION OF SKIN AROUND AINS ANTENNA CUTOUT AT FR 35/36, BETWEEN STRINGER 1, LH/RH AND RIVETED AREA AROUND AINS ANTENNA CUTOUT DOUBLER, BETWEEN FR 35/36 AND STRINGER 1, LH/RH. | AF | DET | 12 YE | 12 YE | 24 YE | 12 YE | MRB CPCP |  |  | 533100-210-046 | 1 | 0.50 |  | 1.00 | A318-VIP POST 31427
| 3-53 | 533170-01-1 |  | 734 744 |  | 147 148 | CENTER FUSELAGE-SECTION 15-AT FR 43 DETAILED INSPECTION OF THE BOTTOM FLANGES OF THE LONGITUDINAL FLOOR BEAMS AT FR 43 | AF | DET |  |  | 20000 FC | 6000 FC | ISB |  |  | 533100-210-041 ISB 53-1085 | 1 1 | 1.00 1.00 | 0.02 0.02 |  | A320 PRE 20904 (53-1008)
| 3-53 | 533171-01-1 |  |  | REFER TO ISB 53-1032; | 240 | FUSELAGE-SECTION 15- DETAILED INSPECTION OF THE OUTBOARD FLANGES AROUND THE FASTNER HOLES OF FRAMES 38 THROUGH 41, BETWEEN STRINGERS 12 AND 21 LH/RH NOTE: GRACE PERIODE FOR INSPECTION REQUIREMENTS AS PROVIDED IN CN 2002-259/AD 2004-25-02. | AF | DET |  |  | 24800 FC | 4900 FC | CN FAA AD ISB |  |  | 533100-210-042 CN F-2002-259 (B) FAA AD 2004-25-02 ISB 53-1032 | 1 | 0.50 |  | 4.00 | A320 PRE 21346 (53-1031)
| 3-53 | 533173-01-1 |  |  | REFER TO ISB 53-1083; | 145 146 | CENTER FUSELAGE-FR 43 AND FR 44 DETAILED INSPECTION OF BOLTS AND FITTINGS OF FRAME TO PRESSURE FLOOR CONNECTION AT FR 43 AND FR 44 | AF | DET |  |  | 20000 FC | 5100 FC | CN ISB |  |  | 533100-210-043 CN 1997-316-110(B) ISB 53-1083 | 1 1 | 0.50 0.50 |  | 0.50 | A320 PRE 20941 (53-1015)
| 3-53 | 533174-01-1 |  |  | REFER TO ISB 53-1141; | 240 | CENTER FUSELAGE-FR 37 THRU FR 41- SPECIAL DETAILED INSPECTION OF THE FRAMES AND THE FRAME FEET, FROM FR 37 TO FR 41, ADJACENT TO STGR 23. NOTE : REFER TO ISB A320-53-1141 | NDT | SDI |  |  | NOTE | 3500 FC | CN ISB |  |  | 533100-220-009 CN 1998-509-123(B) ISB 53-1141 | 1 | 0.60 |  | 6.50 | A319 PRE 25896 PRE 25592 PRE 25593 PRE 25636 (53-1128) OR A320 PRE 25896 PRE 25592 PRE 25593 PRE 25636 (53-1128) OR A321 PRE 25896 PRE 25592 PRE 25593 PRE 25635 (53-1128) PRE 25636 (53-1128)
| 3-53 | 533174-02-1 |  | 833 834 843 844 |  | 260 | FUSELAGE - CENTER SECTION DETAILED INSPECTION OF OVERWING EMERGENCY EXIT DOOR FRAMES NOTE: - REFER TO SB 53-1147 FOR APPLICABLE MSN - ALTERNATIVE REMOVAL OF RIVETS, INSPECTION AND REWORK OF RIVET HOLES AS PER SB 53-1147 TERMINATES THIS INSPECTION | AF | DET |  |  | 3500 FC | 3500 FC | CN FAA AD ISB |  |  | CN F-2003-147(B) FAA AD 2005-01-01 ISB 53-1147 | 1 | 2.80 | 0.08 |  | A320-200 MSN 0624-1141 I.A.W. ISB 531147 SEE NOTE
| 3-53 | 533174-02-2 |  | 843 844 |  | 260 | FUSELAGE - CENTER SECTION DETAILED INSPECTION OF OVERWING EMERGENCY EXIT DOOR FRAMES NOTE: - REFER TO SB 53-1147 FOR APPLICABLE MSN - ALTERNATIVE REMOVAL OF RIVETS, INSPECTION AND REWORK OF RIVET HOLES AS PER SB 53-1147 TERMINATES THIS INSPECTION | AF | DET |  |  | 3500 FC | 3500 FC | CN FAA AD ISB |  |  | CN F-2003-147(B) FAA AD 2005-01-01 ISB 53-1147 | 1 | 1.40 | 0.04 |  | A319 MSN 0546-1167 I.A.W. ISB 53-1147 SEE NOTE
| 3-53 | 533176-01-1 |  | 734 744 | NOTE; | 147 148 | MLG DOOR FITTINGS SPECIAL DETAILED INSPECTION OF MLG DOOR ACTUATOR FITTING ATTACHMENT AREA AT KEEL BEAM NOTE: FOR DETAILS OF PLANNING AND ACCOMPLISHMENT OF TASK REFER TO AD AND RELATED ISB'S | NDT | SDI |  |  | NOTE | NOTE | CN ISB |  |  | CN 2004-189(B)R1 ISB 53A1135 REV.3 ISB 53-1140 REV.2 ISB 53-1148 ISB 53-1149 ISB 53-1158 ISB 53-1160 | 1 1 | 2.00 2.00 | 0.02 0.02 | TBD | A319 PRE 30355 PRE 31820 (53-1158) OR A320-200 PRE 30355 PRE 31820 (53-1158) OR A321 PRE 31362 PRE 31820 (53-1158)
R | 3-53 | 533180-01-1 | ALI 533180-01-1 |  | CABIN FLOOR PANELS REMOVED; INSULATION REMOVED; | 145 146 | UPPER SURFACES OF PRESSURE DECK MEMBRANES AND SIDE BOXES, BETWEEN FR 42 AND FR 46 SPECIAL DETAILED INSPECTION (HFEC) OF UPPER SURFACE OF PRESSURE DECK MEMBRANES AND SIDE BOXES, BETWEEN FR 42 AND FR 46, AT CONNECTIONS TO LONGITUDINAL BEAMS AND SUPPO | NDT | SDI |  |  | 48100 FC OR 96300 FH | 6100 FC OR 12200 FH | ALI WFD |  |  | 533100-220-803 NTM 53-31-80 | 1 1 | 1.60 1.60 |  | 2.30 | A319-PAX OR A320
R | 3-53 | 533181-01-1 | ALI 533181-01-1 | 734 744 | CABIN FLOOR PANELS REMOVED; INSULATION REMOVED; | 147 148 | LONGITUDINAL BEAMS FLANGES AT ATTACHMENT AREA TO PRESSURE DECK MEMBRANE BETWEEN FR 42 AND FR 46 SPECIAL DETAILED INSPECTION (HFEC) OF LONGITUDINAL BEAMS FLANGES AT ATTACHMENT AREA TO PRESSURE DECK MEMBRANE BETWEEN FR 42 AND FR 46 AT Y=+/- 254 MM, Y | NDT | SDI |  |  | 48500 FC OR 97100 FH | 17200 FC OR 34400 FH | ALI WFD |  |  | 533100-220-802 NTM 53-31-81 | 1 1 | 1.40 1.40 | 0.02 0.02 | 2.30 | A319-PAX OR A320
R | 3-53 | 533182-01-1 | MRB 533182-01-1 |  | CABIN FLOOR PANELS REMOVED; INSULATION REMOVED; | 145 146 | CENTER FUSELAGE DETAILED INSPECTION OF CONNECTION PLATES AT FR 43, (EXCLUDING LATERAL OUTER PART OF CONNECTION PLATES) BETWEEN Y=+/- 254 MM, AND BETWEEN Y=+ 765 MM AND Y=+ 1292 MM, AND BETWEEN Y=- 765 MM AND Y=- 1292 MM (3 PLACES) | AF | DET |  |  | 48000 FC OR 96000 FH | 20000 FC OR 40000 FH | MRB |  |  | 533100-210-802 | 1 1 | 0.75 0.75 |  | 2.30 | A319-PAX OR A320
R | 3-53 | 533185-01-1 | ALI 533185-01-1 | 131NW 131PW 132PW 825 | AIR CONDITIONING DUCTS REMOVED; BOLTS REMOVED; RECIRCULATION FILTER REMOVED; INSULATION REMOVED; | 137 138 | PRESSURE DECK MEMBRANE UPPER SURFACE TO CENTER WING BOX, UNDER TITANIUM ANGLE CONNECTION AND CORNER BRACKETS AT FR 36 SPECIAL DETAILED INSPECTION (LFEC AND ROTO) OF PRESSURE DECK MEMBRANE UPPER SURFACE TO CENTER WING BOX, UNDER TITANIUM ANGLE CONNEC | NDT | SDI |  |  | 48000 FC OR 96000 FH | 31200 FC OR 62500 FH | ALI |  |  | 533100-220-804 NTM 53-31-85 | 1 1 | 1.20 1.20 | 0.05 0.06 | 1.10 | A319-PAX PRE-SPR-CURVE OR A320 PRE 21003 PRE-SPR-CURVE
R | 3-53 | 533185-01-2 | ALI 533185-01-2 | 131NW 131PW 132PW 825 | AIR CONDITIONING DUCTS REMOVED; BOLTS REMOVED; RECIRCULATION FILTER REMOVED; INSULATION REMOVED; POTABLE WATER TANK REMOVED; | 137 138 | PRESSURE DECK MEMBRANE UPPER SURFACE TO CENTER WING BOX, UNDER TITANIUM ANGLE CONNECTION AND CORNER BRACKETS AT FR 36 SPECIAL DETAILED INSPECTION (LFEC AND ROTO) OF PRESSURE DECK MEMBRANE UPPER SURFACE TO CENTER WING BOX, UNDER TITANIUM ANGLE CONNEC | NDT | SDI |  |  | 48000 FC OR 96000 FH | 31200 FC OR 62500 FH | ALI |  |  | 533100-220-804 NTM 53-31-85 | 1 1 | 1.20 1.20 | 0.05 0.06 | 1.10 | A320 POST 21003 PRE-SPR-CURVE
R | 3-53 | 533186-01-1 | ALI 533186-01-1 | 131PW 132PW | AIR CONDITIONING DUCTS REMOVED; RECIRCULATION FILTER REMOVED; INSULATION REMOVED; | 137 138 | FR 35 FORWARD FACE TO PRESSURE BULKHEAD ATTACHMENTS SPECIAL DETAILED INSPECTION (HFEC) OF FRAME FORWARD FACE TO PRESSURE BULKHEAD ATTACHMENTS, AROUND RIVETS AND HOLES BETWEEN STR 28 AND STR 31, LH/RH NOTE: INSPECTION OF FR 35 FORWARD FACE. | NDT | SDI |  |  | 40000 FC OR 80000 FH | 15000 FC OR 30000 FH | ALI |  |  | 533100-220-805 NTM 53-31-86 | 1 1 | 2.92 2.92 | 0.03 0.03 | 1.00 | A318-PAX PRE 153832 (53-1268) OR A319-PAX PRE 153832 (53-1268) OR A320 PRE 153832 (53-1268)
N | 3-53 | 533186-01-2 | ALI 533186-01-2 | 131PW 132PW | AIR CONDITIONING DUCTS REMOVED; RECIRCULATION FILTER REMOVED; INSULATION REMOVED; | 137 138 | FR 35 FORWARD FACE TO PRESSURE BULKHEAD ATTACHMENTS SPECIAL DETAILED INSPECTION (HFEC) OF FRAME FORWARD FACE TO PRESSURE BULKHEAD ATTACHMENTS, AROUND RIVETS AND HOLES BETWEEN STR 28 AND STR 31, LH/RH NOTE: INSPECTION OF FR 35.8 FORWARD FACE. | NDT | SDI |  |  | 40000 FC OR 60000 FH | 15000 FC OR 30000 FH | ALI |  |  | 533100-220-805 NTM 53-31-86 | 1 1 | 2.92 2.92 | 0.03 0.03 | 1.00 | A321 PRE 153832 (53-1268)
R | 3-53 | 533188-01-1 | ALI 533188-01-1 | 191BB 191EB 192EB 192FB |  | 191 192 | PRESSURE BULKHEAD, AFT FACE, LOWER PART OF VERTICAL STRUTS DETAILED INSPECTION OF PRESSURE BULKHEAD, AFT FACE, LOWER PART OF VERTICAL STRUTS (200 MM FROM BOTTOM) AT Y= +/-765 MM (2 PLACES) NOTE: PRESSURE BULKHEAD FR 35. | AF | DET |  |  | 30300 FC | 8400 FC | ALI |  |  | 533100-220-806 | 1 1 | 0.30 0.30 | 0.15 0.10 |  | A318-PAX OR A319-PAX OR A320
| 3-53 | 533188-01-2 | ALI 533188-01-2 | 191BB 191EB 192EB 192FB |  | 191 192 | PRESSURE BULKHEAD, AFT FACE, LOWER PART OF VERTICAL STRUTS DETAILED INSPECTION OF PRESSURE BULKHEAD, AFT FACE, LOWER PART OF VERTICAL STRUTS (200 MM FROM BOTTOM) AT Y= +/-765 MM (2 PLACES) NOTE: PRESSURE BULKHEAD FR 35.8. | AF | DET |  |  | 30300 FC | 8400 FC | ALI |  |  | 533100-220-806 | 1 1 | 0.30 0.30 | 0.15 0.10 |  | A321
R | 3-53 | 533189-01-1 | ALI 533189-01-1 | 191BT 192BT | AIR CONDITIONING DUCTS REMOVED; | 191 192 | ANGLE FITTING ATTACHMENT AT FR 36 AT STRINGER STR 30 SPECIAL DETAILED INSPECTION (LFEC) OF ANGLE FITTING FORWARD ATTACHMENT, AT FR 36 AT STRINGER 30, LH/RH | NDT | SDI |  |  | 26900 FC OR 53800 FH | 21500 FC OR 43000 FH | ALI |  |  | 533100-220-807 NTM 53-31-89 | 1 1 | 0.55 0.55 | 0.11 0.11 | 0.70 | A318-PAX PRE 150069 PRE 153070 OR A319-PAX PRE 150069 PRE 153070 OR A320 PRE 150069 PRE 153070 (53-1276)
R | 3-53 | 533189-01-3 | ALI 533189-01-3 | 191BT 192BT | AIR CONDITIONING DUCTS REMOVED; | 191 192 | ANGLE FITTING ATTACHMENT AT FR 36 AT STRINGER STR 30 SPECIAL DETAILED INSPECTION (LFEC) OF ANGLE FITTING FORWARD ATTACHMENT, AT FR 36 AT STRINGER 30, LH/RH | NDT | SDI |  |  | 50100 FC OR 100200 FH | 32600 FC OR 65200 FH | ALI |  |  | 533100-220-807 NTM 53-31-89 | 1 1 | 0.55 0.55 | 0.11 0.11 | 0.70 | A319-PAX POST 150069 PRE 152637 PRE 153070 (53-1276) OR A320 POST 150069 PRE 152637 PRE 153070 (53-1276)
| 3-53 | 534103-01-1 | MRB 534103-01-1 |  |  | 200 | WINDOW FORGINGS FR 47-65 DETAILED INSPECTION OF VISIBLE PART OF WINDOW FORGINGS AND FUSELAGE SKIN IN WINDOW FORGING AREA, BETWEEN FR 47 AND FR 65, LH/RH, EXTERNAL SURFACE | AF | DET | 48000 FC OR 96000 FH | 17300 FC OR 34600 FH |  |  | MRB |  |  | 534100-210-016 | 1 | 0.50 |  |  | A320
| 3-53 | 534103-01-2 | MRB 534103-01-2 |  |  | 200 | WINDOW FORGINGS FR 47-64 DETAILED INSPECTION OF VISIBLE PART OF WINDOW FORGINGS AND FUSELAGE SKIN IN WINDOW FORGING AREA, BETWEEN FR 47 AND FR 64, LH/RH, EXTERNAL SURFACE | AF | DET | 44300 FC | 20000 FC |  |  | MRB |  |  | 534100-210-016 | 1 | 0.50 |  |  | A321
R | 3-53 | 534103-01-3 | MRB 534103-01-3 |  |  | 200 | WINDOW FORGINGS FR 47/51-65 DETAILED INSPECTION OF VISIBLE PART OF WINDOW FORGINGS AND FUSELAGE SKIN IN WINDOW FORGING AREA, BETWEEN FR 47/51 AND FR 65, LH/RH, EXTERNAL SURFACE. | AF | DET | 48000 FC OR 96000 FH | 20000 FC OR 40000 FH |  |  | MRB |  |  | 534100-210-016 | 1 | 0.50 |  |  | A319-PAX
R | 3-53 | 534103-01-4 | MRB 534103-01-4 |  |  | 200 | WINDOW FORGINGS FR 47/54-65 DETAILED INSPECTION OF VISIBLE PART OF WINDOW FORGINGS AND FUSELAGE SKIN IN WINDOW FORGING AREA, BETWEEN FR 47/54 AND FR 65, LH/RH, EXTERNAL SURFACE | AF | DET | 30000 FC | 20000 FC |  |  | MRB |  |  | 534100-210-016 | 1 | 0.50 |  |  | A318-PAX
R | 3-53 | 534106-01-1 | ALI 534106-01-1 | 252HW 252LW 252PW | INSULATION REMOVED; | 252 | FRAME SPLICES FR 53-56 DETAILED INSPECTION OF FRAME SPLICES AND ADJACENT AREA LOCATED ABOVE STRINGER 18 RH NOTE: INSPECT AREA FROM FR 53 TO FR 56. | AF | DET |  |  | 51300 FC OR 102700 FH | 12900 FC OR 25800 FH | ALI |  |  | 534100-210-011 | 1 | 0.30 | 0.06 | 0.30 | A320 PRE-SPR-CURVE
| 3-53 | 534106-01-2 | MRB 534106-01-2 | 252HW 252LW 252PW | INSULATION REMOVED; | 252 | FRAME SPLICES FR 53-56 DETAILED INSPECTION OF FRAME SPLICES AND ADJACENT AREA LOCATED ABOVE STRINGER 18 RH NOTE: INSPECT AREA FROM FR 53 TO FR 56. THIS TASK IS AN ALTERNATIVE INSPECTION TO TASK 534106-02-2. | AF | DET | 48000 FC | 12000 FC |  |  | MRB |  |  | 534100-210-011 | 1 | 0.30 | 0.06 | 0.30 | GROUP 21-2B
R | 3-53 | 534106-01-3 | MRB 534106-01-3 | 252HW 252LW 252PW | INSULATION REMOVED; | 252 | FRAME SPLICES FR 58-60 DETAILED INSPECTION OF FRAME SPLICES AND ADJACENT AREA LOCATED ABOVE STRINGER 18 RH NOTE: INSPECT AREA FROM FR 58 TO FR 60. THIS TASK IS AN ALTERNATIVE INSPECTION TO TASK 534106-02-3. | AF | DET | 30000 FC | 9000 FC |  |  | MRB |  |  | 534100-210-011 | 1 | 0.30 | 0.06 | 0.30 | A318-PAX
R | 3-53 | 534106-01-4 | ALI 534106-01-4 | 252HW 252LW 252PW | INSULATION REMOVED; | 252 | FRAME SPLICES FR 53-56 DETAILED INSPECTION OF FRAME SPLICES AND ADJACENT AREA LOCATED ABOVE STRINGER 18 RH NOTE: INSPECT AREA FROM FR 53 TO FR 56. THIS TASK IS AN ALTERNATIVE INSPECTION TO TASK 534106-02-4. | AF | DET |  |  | 12000 FC OR 69000 FH | 4000 FC OR 23000 FH | ALI |  |  | 534100-210-011 | 1 | 0.30 | 0.06 | 0.30 | A319-VIP CLASSIC WING WTF
R | 3-53 | 534106-01-5 | MRB 534106-01-5 | 252HW 252LW 252PW | INSULATION REMOVED; | 252 | FRAME SPLICES FR 53-56 DETAILED INSPECTION OF FRAME SPLICES AND ADJACENT AREA LOCATED ABOVE STRINGER 18 RH NOTE: INSPECT AREA FROM FR 53 TO FR 56. THIS TASK IS AN ALTERNATIVE INSPECTION TO TASK 534106-02-1. | AF | DET | 48000 FC | 13600 FC |  |  | MRB |  |  | 534100-210-011 | 1 | 0.30 | 0.06 | 0.30 | A319-PAX OR A320 POST-SPR-CURVE OR A321-100 OR GROUP 21-2A
R | 3-53 | 534106-02-1 | MRB 534106-02-1 | 252HW 252LW 252PW | INSULATION REMOVED; | 252 | FRAME SPLICES FR 53-56 SPECIAL DETAILED INSPECTION (US) OF FRAME SPLICES AND ADJACENT AREA LOCATED ABOVE STRINGER 18 NOTE: INSPECT AREA FROM FR 53 TO FR 56. THIS TASK IS AN ALTERNATIVE INSPECTION TO TASK 534106-01-5. | NDT | SDI | 48000 FC | 20000 FC |  |  | MRB |  |  | 534100-220-004 NTM 53-41-06 | 1 | 0.60 | 0.06 | 0.30 | A319-PAX OR A320 POST-SPR-CURVE OR A321-100 OR GROUP 21-2A
R | 3-53 | 534106-02-2 | MRB 534106-02-2 | 252HW 252LW 252PW | INSULATION REMOVED; | 252 | FRAME SPLICES FR 53-56 SPECIAL DETAILED INSPECTION (US) OF FRAME SPLICES AND ADJACENT AREA LOCATED ABOVE STRINGER 18 NOTE: INSPECT AREA FROM FR 53 TO FR 56. THIS TASK IS AN ALTERNATIVE INSPECTION TO TASK 534106-01-2. | NDT | SDI | 48000 FC | 19000 FC |  |  | MRB |  |  | 534100-220-004 NTM 53-41-06 | 1 | 0.60 | 0.06 | 0.30 | GROUP 21-2B
R | 3-53 | 534106-02-3 | MRB 534106-02-3 | 252HW 252LW 252PW | INSULATION REMOVED; | 252 | FRAME SPLICES FR 58-60 SPECIAL DETAILED INSPECTION (US) OF FRAME SPLICES AND ADJACENT AREA LOCATED ABOVE STRINGER 18 NOTE: INSPECT AREA FROM FR 58 TO FR 60. THIS TASK IS AN ALTERNATIVE INSPECTION TO TASK 534106-01-3. | NDT | SDI | 30000 FC | 14300 FC |  |  | MRB |  |  | 534100-220-004 NTM 53-41-06 | 1 | 0.40 | 0.06 | 0.30 | A318-PAX
R | 3-53 | 534106-02-4 | ALI 534106-02-4 | 252HW 252LW 252PW | INSULATION REMOVED; | 252 | FRAME SPLICES FR 53-56 SPECIAL DETAILED INSPECTION (US) OF FRAME SPLICES AND ADJACENT AREA LOCATED ABOVE STRINGER 18 NOTE: INSPECT AREA FROM FR 53 TO FR 56. THIS TASK IS AN ALTERNATIVE INSPECTION TO TASK 534106-01-4. | NDT | SDI |  |  | 12000 FC OR 69000 FH | 9100 FC OR 52500 FH | ALI |  |  | 534100-220-004 NTM 53-41-06 | 1 | 0.60 | 0.06 | 0.30 | A319-VIP CLASSIC WING WTF
R | 3-53 | 534107-01-1 | MRB 534107-01-1 |  | CARGO FLOOR PANELS REMOVED; ACT(S) REMOVED (IF INSTALLED); | 153 154 | FUSELAGE INTERNAL STRUCTURE FR 46-65 DETAILED INSPECTION OF FUSELAGE INTERNAL STRUCTURE, BETWEEN FR 46 AND FR 65, INCLUDING AFT FACE OF PRESSURE BULKHEAD FROM STRINGER 38, LH/RH TO BOTTOM CENTER LINE. | AF | DET |  |  | 6 YE | 6 YE | MRB CPCP |  | 1+2 | 534100-210-014 | 1 1 | 2.00 2.00 |  | 36.02 | ALL
| 3-53 | 534108-01-2 | ALI 534108-01-2 |  |  | 100 | FUSELAGE EXTERNAL SURFACE FR 47-70 GENERAL VISUAL INSPECTION OF FUSELAGE EXTERNAL SURFACE, BETWEEN FR 47 AND FR 70, FROM STRINGER 23, LH/RH TO BOTTOM CENTERLINE, EXCEPT AREA COVERED BY BELLY FAIRING | AF | GVI |  |  | 3000 FC | 3000 FC | ALI |  |  | 534100-210-810 | 1 | 0.50 |  |  | A320 OR A321
R | 3-53 | 534108-01-4 | ALI 534108-01-4 |  |  | 100 | FUSELAGE EXTERNAL SURFACE FR 47/51-70 GENERAL VISUAL INSPECTION OF FUSELAGE EXTERNAL SURFACE, BETWEEN FR 47/51 AND FR 70, FROM STRINGER 23, LH/RH TO BOTTOM CENTERLINE, EXCEPT AREA COVERED BY BELLY FAIRING | AF | GVI |  |  | 3000 FC | 3000 FC | ALI |  |  | 534100-210-810 | 1 | 0.50 |  |  | A319-PAX OR A319-VIP MODIFIED WING
R | 3-53 | 534108-01-6 | ALI 534108-01-6 |  |  | 100 | FUSELAGE EXTERNAL SURFACE FR 47/54-70 GENERAL VISUAL INSPECTION OF FUSELAGE EXTERNAL SURFACE, BETWEEN FR 47/54 AND FR 70, FROM STRINGER 23, LH/RH TO BOTTOM CENTERLINE, EXCEPT AREA COVERED BY BELLY FAIRING | AF | GVI |  |  | 3000 FC | 3000 FC | ALI |  |  | 534100-210-810 | 1 | 0.50 |  |  | A318-PAX
R | 3-53 | 534108-01-7 | ALI 534108-01-7 |  |  | 100 | FUSELAGE EXTERNAL SURFACE FR 47/51-70 GENERAL VISUAL INSPECTION OF FUSELAGE EXTERNAL SURFACE, BETWEEN FR 47/51 AND FR 70, FROM STRINGER 23, LH/RH TO BOTTOM CENTERLINE, EXCEPT AREA COVERED BY BELLY FAIRING | AF | GVI |  |  | 700 FC OR 3200 FH | 700 FC OR 3200 FH | ALI |  |  | 534100-210-810 | 1 | 0.50 |  |  | A319-VIP CLASSIC WING WTF
R | 3-53 | 534108-01-8 | ALI 534108-01-8 |  |  | 100 | FUSELAGE EXTERNAL SURFACE FR 47/51-70 GENERAL VISUAL INSPECTION OF FUSELAGE EXTERNAL SURFACE, BETWEEN FR 47/54 AND FR 70, FROM STRINGER 23, LH/RH TO BOTTOM CENTERLINE, EXCEPT AREA COVERED BY BELLY FAIRING | AF | GVI |  |  | 1300 FC | 1300 FC | ALI |  |  | 534100-210-810 | 1 | 0.50 |  |  | A318-VIP
R | 3-53 | 534109-01-1 | MRB 534109-01-1 |  | GALLEYS; INSULATION REMOVED; TOILET REMOVAL/INSTALLATION ; | 263 264 | UPPER SEGMENT OF FR 70 DETAILED INSPECTION OF UPPER SEGMENT OF FR 70, FIN TO FUSELAGE FORWARD ATTACHMENT FITTINGS AND AREA BETWEEN FR 69 AND FR 70, FROM STRINGER 6, LH/RH TO CROWN CENTER LINE, INTERNAL STRUCTURE | AF | DET | 48000 FC | 20000 FC |  |  | MRB |  |  | 534100-210-036 | 1 1 | 0.30 0.30 |  | 28.30 | A318-PAX OR A321
R | 3-53 | 534110-01-1 | MRB 534110-01-1 | 323AL 323AR |  | 200 323 | CIRCUMFERENTIAL SKIN SPLICE AT FR 70 DETAILED INSPECTION OF SKIN IN CIRCUMFERENTIAL SPLICE AT FR 70, BETWEEN STRINGER 10, LH/RH AND CROWN CENTER LINE, INCLUDING CUTOUT CORNERS FOR FIN ATTACHMENTS, EXTERNAL SURFACE | AF | DET | 48000 FC | 20000 FC |  |  | MRB |  |  | 534100-210-018 | 1 1 | 0.30 0.30 | 0.26 |  | A321
R | 3-53 | 534110-01-2 | MRB 534110-01-2 | 323AL 323AR |  | 200 323 | CIRCUMFERENTIAL SKIN SPLICE AT FR 70 DETAILED INSPECTION OF SKIN IN CIRCUMFERENTIAL SPLICE AT FR 70, BETWEEN STRINGER 10, LH/RH AND CROWN CENTER LINE, INCLUDING CUTOUT CORNERS FOR FIN ATTACHMENTS, EXTERNAL SURFACE | AF | DET | 48000 FC | 14500 FC |  |  | MRB |  |  | 534100-210-018 | 1 1 | 0.30 0.30 | 0.26 |  | A318-PAX
R | 3-53 | 534111-01-1 | MRB 534111-01-1 |  | COVER OF ANTENNA AND ANTENNA REMOVED; | 200 | ADF2 ANTENNA SKIN CUTOUT DETAILED INSPECTION OF SKIN AROUND ADF2 ANTENNA CUTOUT, BETWEEN STRINGER 1, LH/RH, EXTERNAL SURFACE NOTE: INSPECTION BETWEEN FR 48 AND FR 49. FOR PRE 20053 AIRCRAFT RETROFITTED, THRESHOLD IS TO BE COUNTED FROM EMBODIMENT OF | AF | DET | 12 YE | 12 YE | 24 YE | 12 YE | MRB CPCP |  |  | 534100-210-002 | 1 | 0.30 |  | 1.00 | A319-PAX PRE-SPR-CURVE POST 20053 (34-1063), (34-1363), (34-1493) OR A320 PRE-SPR-CURVE POST 20053 (34-1063), (34-1363), (34-1493)
R | 3-53 | 534111-01-2 | ALI 534111-01-2 MRB 534111-01-2 |  | COVER OF ANTENNA AND ANTENNA REMOVED; | 200 | ADF2 ANTENNA SKIN CUTOUT DETAILED INSPECTION OF SKIN AROUND ADF2 ANTENNA CUTOUT, BETWEEN STRINGER 1, LH/RH, EXTERNAL SURFACE NOTE: INSPECTION BETWEEN FR 47.1 AND FR 47.2. FOR PRE 20053 AIRCRAFT RETROFITTED, THRESHOLD IS TO BE COUNTED FROM EMBODIMEN | AF | DET | 12 YE | 12 YE | 24 YE OR 28800 FC OR 60000 FH | 12 YE OR 16700 FC OR 41700 FH | ALI MRB CPCP |  |  | 534100-210-002 | 1 | 0.30 |  | 1.00 | A321 CLASSIC WING WTF POST 20053 (34-1063), (34-1363), (34-1493)
R | 3-53 | 534111-01-3 | ALI 534111-01-3 MRB 534111-01-3 |  | COVER OF ANTENNA AND ANTENNA REMOVED; | 200 | ADF2 ANTENNA SKIN CUTOUT DETAILED INSPECTION OF SKIN AROUND ADF2 ANTENNA CUTOUT, BETWEEN STRINGER 1, LH/RH, EXTERNAL SURFACE NOTE: INSPECTION BETWEEN FR 52 AND FR 53. FOR PRE 20053 AIRCRAFT RETROFITTED, THRESHOLD IS TO BE COUNTED FROM EMBODIMENT OF | AF | DET | 12 YE | 12 YE | 24 YE OR 28800 FC OR 60000 FH | 12 YE OR 16700 FC OR 41700 FH | ALI MRB CPCP |  |  | 534100-210-002 | 1 | 0.30 |  | 1.00 | A319-PAX POST-SPR-CURVE POST 20053 (34-1063), (34-1363), (34-1492), (34-1514)
R | 3-53 | 534111-01-4 | ALI 534111-01-4 MRB 534111-01-4 |  | COVER OF ANTENNA AND ANTENNA REMOVED; | 200 | ADF2 ANTENNA SKIN CUTOUT DETAILED INSPECTION OF SKIN AROUND ADF2 ANTENNA CUTOUT, BETWEEN STRINGER 1, LH/RH, EXTERNAL SURFACE NOTE: INSPECTION BETWEEN FR 55 AND FR 56. FOR PRE 20053 AIRCRAFT RETROFITTED, THRESHOLD IS TO BE COUNTED FROM EMBODIMENT OF | AF | DET | 12 YE | 12 YE | 24 YE OR 28800 FC OR 60000 FH | 12 YE OR 16700 FC OR 41700 FH | ALI MRB CPCP |  |  | 534100-210-002 | 1 | 0.30 |  | 1.00 | A318-PAX POST 20053
R | 3-53 | 534111-01-5 | MRB 534111-01-5 |  | COVER OF ANTENNA AND ANTENNA REMOVED; | 200 | ADF2 ANTENNA SKIN CUTOUT DETAILED INSPECTION OF SKIN AROUND ADF2 ANTENNA CUTOUT, BETWEEN STRINGER 1, LH/RH, EXTERNAL SURFACE NOTE: INSPECTION BETWEEN FR 52 AND FR 53. FOR PRE 20053 AIRCRAFT RETROFITTED, THRESHOLD IS TO BE COUNTED FROM EMBODIMENT OF | AF | DET | 12 YE | 12 YE | 24 YE | 12 YE | MRB CPCP |  |  | 534100-210-002 | 1 | 0.30 |  | 1.00 | A319-VIP POST 20053 (34-1063), (34-1363), (34-1492), (34-1514)
R | 3-53 | 534111-01-6 | MRB 534111-01-6 |  | COVER OF ANTENNA AND ANTENNA REMOVED; | 200 | ADF2 ANTENNA SKIN CUTOUT DETAILED INSPECTION OF SKIN AROUND ADF2 ANTENNA CUTOUT, BETWEEN STRINGER 1, LH/RH, EXTERNAL SURFACE NOTE: INSPECTION BETWEEN FR 55 AND FR 56. | AF | DET | 12 YE | 12 YE | 24 YE | 12 YE | MRB CPCP |  |  | 534100-210-002 | 1 | 0.30 |  | 1.00 | A318-VIP POST 20053
R | 3-53 | 534111-01-7 | ALI 534111-01-7 MRB 534111-01-7 |  | COVER OF ANTENNA AND ANTENNA REMOVED; | 200 | ADF2 ANTENNA SKIN CUTOUT DETAILED INSPECTION OF SKIN AROUND ADF2 ANTENNA CUTOUT, BETWEEN STRINGER 1, LH/RH, EXTERNAL SURFACE NOTE: INSPECTION BETWEEN FR 48 AND FR 49 FOR PRE 20053 AIRCRAFT RETROFITTED, THRESHOLD IS TO BE COUNTED FROM EMBODIMENT OF | AF | DET | 12 YE | 12 YE | 24 YE OR 28800 FC OR 60000 FH | 12 YE OR 16700 FC OR 41700 FH | ALI MRB CPCP |  |  | 534100-210-002 | 1 | 0.30 |  | 1.00 | A320 POST-SPR-CURVE POST 20053 (34-1063), (34-1363), (34-1493)
R | 3-53 | 534112-01-1 | MRB 534112-01-1 |  | ANTENNA REMOVED; | 200 | VHF3 ANTENNA SKIN CUTOUT DETAILED INSPECTION OF SKIN AROUND VHF 3 ANTENNA CUTOUT, BETWEEN STRINGER 1, LH/RH, EXTERNAL SURFACE NOTE: INSPECTION BETWEEN FR 52 AND FR 53. | AF | DET | 12 YE | 12 YE | 24 YE | 12 YE | MRB CPCP |  |  | 534100-210-019 | 1 | 0.30 |  | 1.00 | A320 PRE-SPR-CURVE
R | 3-53 | 534112-01-3 | ALI 534112-01-3 MRB 534112-01-3 |  | ANTENNA REMOVED; | 200 | VHF3 ANTENNA SKIN CUTOUT DETAILED INSPECTION OF SKIN AROUND VHF 3 ANTENNA CUTOUT, BETWEEN STRINGER 1, LH/RH, EXTERNAL SURFACE NOTE: INSPECTION BETWEEN FR 56 AND FR 57. | AF | DET | 12 YE | 12 YE | 24 YE OR 31200 FC OR 60000 FH | 12 YE OR 18700 FC OR 56100 FH | ALI MRB CPCP |  |  | 534100-210-019 | 1 | 0.30 |  | 1.00 | A319-PAX POST-SPR-CURVE
R | 3-53 | 534112-01-4 | ALI 534112-01-4 MRB 534112-01-4 |  | ANTENNA REMOVED; | 200 | VHF3 ANTENNA SKIN CUTOUT DETAILED INSPECTION OF SKIN AROUND VHF 3 ANTENNA CUTOUT, BETWEEN STRINGER 1, LH/RH, EXTERNAL SURFACE NOTE: INSPECTION BETWEEN FR 61 AND FR 62. | AF | DET | 12 YE | 12 YE | 24 YE OR 31200 FC OR 60000 FH | 12 YE OR 18700 FC OR 56100 FH | ALI MRB CPCP |  |  | 534100-210-019 | 1 | 0.30 |  | 1.00 | A318-PAX
R | 3-53 | 534112-01-5 | MRB 534112-01-5 |  | ANTENNA REMOVED; | 200 | VHF3 ANTENNA SKIN CUTOUT DETAILED INSPECTION OF SKIN AROUND VHF 3 ANTENNA CUTOUT, BETWEEN STRINGER 1, LH/RH, EXTERNAL SURFACE NOTE: INSPECTION BETWEEN FR 56 AND FR 57. | AF | DET | 12 YE | 12 YE | 24 YE | 12 YE | MRB CPCP |  |  | 534100-210-019 | 1 | 0.30 |  | 1.00 | A319-VIP OR A319-PAX PRE-SPR-CURVE
R | 3-53 | 534112-01-6 | MRB 534112-01-6 |  | ANTENNA REMOVED; | 200 | VHF3 ANTENNA SKIN CUTOUT DETAILED INSPECTION OF SKIN AROUND VHF 3 ANTENNA CUTOUT, BETWEEN STRINGER 1, LH/RH, EXTERNAL SURFACE. NOTE: INSPECTION BETWEEN FR 61 AND FR 62. | AF | DET | 12 YE | 12 YE | 24 YE | 12 YE | MRB CPCP |  |  | 534100-210-019 | 1 | 0.30 |  | 1.00 | A318-VIP
R | 3-53 | 534112-01-7 | ALI 534112-01-7 MRB 534112-01-7 |  | ANTENNA REMOVED; | 200 | VHF3 ANTENNA SKIN CUTOUT DETAILED INSPECTION OF SKIN AROUND VHF 3 ANTENNA CUTOUT, BETWEEN STRINGER 1, LH/RH, EXTERNAL SURFACE NOTE: INSPECTION BETWEEN FR 52 AND FR 53. | AF | DET | 12 YE | 12 YE | 24 YE OR 31200 FC OR 60000 FH | 12 YE OR 18700 FC OR 56100 FH | ALI MRB CPCP |  |  | 534100-210-019 | 1 | 0.30 |  | 1.00 | A320 POST-SPR-CURVE OR A321 CLASSIC WING WTF
R | 3-53 | 534113-01-1 | ALI 534113-01-1 MRB 534113-01-1 |  |  | 200 | CIRCUMFERENTIAL SKIN SPLICE AT FR 64 DETAILED INSPECTION OF SKIN IN CIRCUMFERENTIAL SPLICE AND STRINGER COUPLING AREAS AT FR 64, FROM STRINGER 10, LH/RH TO CROWN CENTER LINE, EXTERNAL SURFACE | AF | DET | 30000 FC | 13500 FC | 40000 FC | 13500 FC | ALI MRB |  |  | 534100-210-020 | 1 | 0.50 |  |  | A318-PAX
R | 3-53 | 534113-01-2 | ALI 534113-01-2 MRB 534113-01-2 |  |  | 200 | CIRCUMFERENTIAL SKIN SPLICE AT FR 64 DETAILED INSPECTION OF SKIN IN CIRCUMFERENTIAL SPLICE AND STRINGER COUPLING AREAS AT FR 64, FROM STRINGER 10, LH/RH TO CROWN CENTER LINE, EXTERNAL SURFACE | AF | DET | 30000 FC | 10900 FC | 36000 FC | 10900 FC | ALI MRB |  |  | 534100-210-020 | 1 | 0.50 |  |  | A321 CLASSIC WING WTF
R | 3-53 | 534113-01-3 | ALI 534113-01-3 |  |  | 200 | CIRCUMFERENTIAL SKIN SPLICE AT FR 64 DETAILED INSPECTION OF SKIN IN CIRCUMFERENTIAL SPLICE AND STRINGER COUPLING AREAS AT FR 64, FROM STRINGER 10, LH/RH TO CROWN CENTER LINE, EXTERNAL SURFACE | AF | DET |  |  | 12500 FC OR 56600 FH | 10500 FC OR 47600 FH | ALI |  |  | 534100-210-020 | 1 | 0.50 |  |  | A319-VIP PRE 31012
R | 3-53 | 534118-01-4 | MRB 534118-01-4 |  |  | 200 | REAR FUSELAGE GENERAL VISUAL INSPECTION OF FUSELAGE EXTERNAL SURFACE, BETWEEN STRINGER 23, LH/RH TO CROWN CENTER LINE NOTE: INSPECTION FROM FR 47 TO FR 70. | AF | GVI |  |  | 30000 FC | 3000 FC | MRB |  |  | 534100-210-823 | 1 | 5.61 |  |  | A320 OR A321
R | 3-53 | 534118-01-5 | MRB 534118-01-5 |  |  | 200 | REAR FUSELAGE GENERAL VISUAL INSPECTION OF FUSELAGE EXTERNAL SURFACE, BETWEEN STRINGER 23, LH/RH TO CROWN CENTER LINE NOTE: INSPECTION FROM FR 47/51 TO FR 70. | AF | GVI |  |  | 30000 FC | 3000 FC | MRB |  |  | 534100-210-823 | 1 | 4.68 |  |  | A319
R | 3-53 | 534118-01-6 | MRB 534118-01-6 |  |  | 200 | REAR FUSELAGE GENERAL VISUAL INSPECTION OF FUSELAGE EXTERNAL SURFACE, BETWEEN STRINGER 23, LH/RH TO CROWN CENTER LINE NOTE: INSPECTION FROM FR 47/54 TO FR 70. | AF | GVI |  |  | 30000 FC | 3000 FC | MRB |  |  | 534100-210-823 | 1 | 3.98 |  |  | A318
R | 3-53 | 534121-01-1 | MRB 534121-01-1 |  |  | 200 | CIRCUMFERENTIAL SKIN SPLICE AT FR 64 SPECIAL DETAILED INSPECTION (LFEC) OF SPLICE PLATE AT CIRCUMFERENTIAL SKIN SPLICE AT FR 64, FROM STRINGER 10, LH/RH TO CROWN CENTERLINE | NDT | SDI | 41300 FC OR 82600 FH | 15000 FC OR 30000 FH |  |  | MRB |  |  | 534100-220-010 NTM 53-41-21 | 1 | 0.70 |  |  | A320 PRE 31012
R | 3-53 | 534121-01-3 | ALI 534121-01-3 |  |  | 200 | CIRCUMFERENTIAL SKIN SPLICE AT FR 64 SPECIAL DETAILED INSPECTION (LFEC) OF SPLICE PLATE AT CIRCUMFERENTIAL SKIN SPLICE AT FR 64, FROM STRINGER 10, LH/RH TO CROWN CENTERLINE | NDT | SDI |  |  | 12500 FC OR 56500 FH | 10500 FC OR 47600 FH | ALI |  |  | 534100-220-010 NTM 53-41-21 | 1 | 0.70 |  |  | A319-VIP PRE 31012
R | 3-53 | 534121-01-4 | ALI 534121-01-4 MRB 534121-01-4 |  |  | 200 | REAR FUSELAGE SPECIAL DETAILED INSPECTION (LFEC) OF SPLICE PLATE AT CIRCUMFERENTIAL SKIN SPLICE AT FR 64, FROM STRINGER 10, LH/RH TO CROWN CENTERLINE | NDT | SDI | 30000 FC | 15000 FC | 40000 FC | 15000 FC | ALI MRB |  |  | 534100-220-010 NTM 53-41-21 | 1 | 0.70 |  |  | A318-PAX OR A321 CLASSIC WING WTF
R | 3-53 | 534122-01-1 | ALI 534122-01-1 |  | INSULATION REMOVED; LINING REMOVED; | 250 | REAR FUSELAGE SPECIAL DETAILED INSPECTION (HFEC) OF FUSELAGE SKIN UNDER THE COMPLETE OUTER RIVET ROW OF THE DOUBLER OF THE SATCOM ANTENNA, IN THE AREA OF FR 58 TO FR 61, STGR 2 LH AND STGR 2 RH, EXCEPT RIVETS AT STRINGER OR FRAME JUNCTIONS | NDT | SDI |  |  | 36200 FC OR 60000 FH | 8700 FC OR 17400 FH | ALI WFD |  |  | 534100-220-816 NTM 53-41-22 | 1 | 2.85 |  | 0.60 | A319-PAX POST 26372 OR A319-PAX POST 26995 OR A319-PAX POST 32856 (23-1211)
R | 3-53 | 534122-01-2 | MRB 534122-01-2 |  | INSULATION REMOVED; LINING REMOVED; | 200 | REAR - FUSELAGE SPECIAL DETAILED INSPECTION (HFEC) OF THE FUSELAGE SKIN UNDER THE COMPLETE OUTER RIVET ROW OF THE DOUBLER OF THE SATCOM ANTENNA, IN THE AREA OF FR 58 TO FR 61, STGR 2 LH AND STGR 2 RH, EXCEPT RIVETS AT STRINGER OF FRAME JUNCTIONS. | NDT | SDI | 30000 FC OR 60000 FH | 10500 FC OR 21100 FH |  |  | MRB |  |  | 534100-220-816 NTM 53-41-22 | 1 | 2.85 |  | 0.60 | A320 POST 26371 OR A320 POST 26995 OR A320 POST 32856 (23-1211)
| 3-53 | 534122-01-3 | ALI 534122-01-3 |  | INSULATION REMOVED; LINING REMOVED; | 200 | REAR - FUSELAGE SPECIAL DETAILED INSPECTION (HFEC) OF FUSELAGE SKIN UNDER THE COMPLETE OUTER RIVET ROW OF THE DOUBLER OF THE SATCOM ANTENNA, IN THE AREA OF FR 58 TO FR 61, STGR 2 LH AND STGR 2 RH, EXCEPT RIVETS AT STRINGER OR FRAME JUNCTIONS | NDT | SDI |  |  | 41300 FC OR 60000 FH | 7800 FC OR 15600 FH | ALI WFD |  |  | 534100-220-816 NTM 53-41-22 | 1 | 2.85 |  | 0.60 | A321 POST 26995 OR A321 POST 32856
R | 3-53 | 534122-02-4 | MRB 534122-02-4 |  | INSULATION REMOVED; LINING REMOVED; | 200 | REAR - FUSELAGE SPECIAL DETAILED INSPECTION (HFEC) OF THE FUSELAGE SKIN UNDER THE COMPLETE OUTER RIVET ROW OF THE DOUBLER OF THE SATCOM ANTENNA, IN THE AREA OF FR 58 TO FR 61, STGR 2 LH AND STGR 2 RH, EXCEPT RIVETS AT STRINGER OF FRAME JUNCTIONS. | NDT | SDI |  |  | 12000 FC OR 53700 FH | 5800 FC OR 25200 FH | MRB |  |  | NTM 53-41-22 | 1 | 2.85 |  | 0.60 | A319-VIP POST 32856 (23-1211)
R | 3-53 | 534123-01-1 | ALI 534123-01-1 MRB 534123-01-1 | 832 842 | BOLTS REMOVED; INSULATION REMOVED; LINING REMOVED; | 261 262 263 264 | REAR FUSELAGE SPECIAL DETAILED INSPECTION (ROTO) OF FUSELAGE INTERNAL STRUCTURE, FR 66 AND FR 68 INNER CAP JOINT TO GUSSETS PLATE FROM STRINGER 10 TO STRINGER 16, LH/RH | NDT | SDI | 30000 FC OR 60000 FH | 6300 FC OR 12600 FH | 41600 FC OR 60000 FH | 6300 FC OR 12600 FH | ALI MRB |  |  | 534100-220-802 NTM 53-41-23 | 1 1 1 1 | 0.33 0.33 0.33 0.33 | 0.02 0.02 | 0.70 | A318-PAX
R | 3-53 | 534123-01-2 | ALI 534123-01-2 MRB 534123-01-2 | 832 842 | BOLTS REMOVED; INSULATION REMOVED; LINING REMOVED; | 261 262 263 264 | REAR FUSELAGE SPECIAL DETAILED INSPECTION (ROTO) OF FUSELAGE INTERNAL STRUCTURE, FR 66 AND FR 68 INNER CAP JOINT TO GUSSETS PLATE FROM STRINGER 10 TO STRINGER 16, LH/RH | NDT | SDI | 30000 FC OR 60000 FH | 7700 FC OR 15400 FH | 52200 FC OR 104400 FH | 7700 FC OR 15400 FH | ALI MRB |  |  | 534100-220-802 NTM 53-41-23 | 1 1 1 1 | 0.33 0.33 0.33 0.33 | 0.02 0.02 | 0.70 | A319-PAX
R | 3-53 | 534123-01-3 | MRB 534123-01-3 | 832 842 | BOLTS REMOVED; INSULATION REMOVED; LINING REMOVED; | 261 262 263 264 | REAR FUSELAGE SPECIAL DETAILED INSPECTION (ROTO) OF FUSELAGE INTERNAL STRUCTURE, FRAME 66 AND FRAME 68 INNER CAP JOINT TO GUSSETS PLATE FROM STRINGER 10 TO STRINGER 16, LH/RH | NDT | SDI | 40000 FC OR 80000 FH | 10600 FC OR 21200 FH |  |  | MRB |  |  | 534100-220-802 NTM 53-41-23 | 1 1 1 1 | 0.33 0.33 0.33 0.33 | 0.02 0.02 | 0.70 | A320 CLASSIC WING WTF
R | 3-53 | 534123-01-4 | MRB 534123-01-4 | 832 842 | BOLTS REMOVED; INSULATION REMOVED; LINING REMOVED; | 261 262 263 264 | REAR FUSELAGE SPECIAL DETAILED INSPECTION (ROTO) OF FUSELAGE INTERNAL STRUCTURE, FRAME 66 AND FRAME 68 INNER CAP JOINT TO GUSSETS PLATE FROM STRINGER 10 TO STRINGER 16, LH/RH | NDT | SDI | 34200 FC OR 68400 FH | 9800 FC OR 19600 FH |  |  | MRB |  |  | 534100-220-802 NTM 53-41-23 | 1 1 1 1 | 0.33 0.33 0.33 0.33 | 0.02 0.02 | 0.70 | A321
N | 3-53 | 534123-01-5 | ALI 534123-01-5 | 832 842 | BOLTS REMOVED; INSULATION REMOVED; LINING REMOVED; | 261 262 263 264 | REAR FUSELAGE SPECIAL DETAILED INSPECTION (ROTO) OF FUSELAGE INTERNAL STRUCTURE, FR 66 AND FR 68 INNER CAP JOINT TO GUSSETS PLATE FROM STRINGER 10 TO STRINGER 16, LH/RH | NDT | SDI |  |  | 32000 FC OR 64000 FH | 5500 FC OR 11000 FH | ALI |  |  | 534100-220-802 NTM 53-41-23 | 1 1 1 1 | 0.33 0.33 0.33 0.33 | 0.02 0.02 | 0.70 | A320 MODIFIED WING PRE 160055 PRE 160056
R | 3-53 | 534124-01-1 | ALI 534124-01-1 | 832 842 | INSULATION REMOVED; LINING REMOVED; | 263 264 | REAR FUSELAGE SPECIAL DETAILED INSPECTION (HFEC) OF AFT PASSENGER/ CREW DOOR CUTOUT, AFT UPPER CORNER BETWEEN STRINGER 8 AND STRINGER 10, FR 68 WEB JOINT TO DOOR FRAME, AFT FACE, LH/RH | NDT | SDI |  |  | 22100 FC OR 44200 FH | 5400 FC OR 10800 FH | ALI |  |  | 534100-220-808 NTM 53-41-24 | 1 1 | 0.67 0.67 | 0.02 0.02 | 0.60 | A318-PAX
R | 3-53 | 534124-01-2 | ALI 534124-01-2 | 832 842 | INSULATION REMOVED; LINING REMOVED; | 263 264 | REAR FUSELAGE SPECIAL DETAILED INSPECTION (HFEC) OF AFT PASSENGER/ CREW DOOR CUTOUT, AFT UPPER CORNER BETWEEN STRINGER 8 AND STRINGER 10, FR 68 WEB JOINT TO DOOR FRAME, AFT FACE, LH/RH | NDT | SDI |  |  | 26500 FC OR 53000 FH | 6400 FC OR 12800 FH | ALI |  |  | 534100-220-808 NTM 53-41-24 | 1 1 | 0.67 0.67 | 0.02 0.02 | 0.60 | A319-PAX CLASSIC WING WTF
R | 3-53 | 534124-01-3 | ALI 534124-01-3 | 832 842 | INSULATION REMOVED; LINING REMOVED; | 263 264 | REAR FUSELAGE SPECIAL DETAILED INSPECTION (HFEC) OF AFT PASSENGER/ CREW DOOR CUTOUT, AFT UPPER CORNER BETWEEN STRINGER 8 AND STRINGER 10, FR 68 WEB JOINT TO DOOR FRAME, AFT FACE, LH/RH | NDT | SDI |  |  | 32700 FC OR 65400 FH | 7500 FC OR 15000 FH | ALI |  |  | 534100-220-808 NTM 53-41-24 | 1 1 | 0.67 0.67 | 0.02 0.02 | 0.60 | A320
R | 3-53 | 534124-01-4 | ALI 534124-01-4 | 832 842 | INSULATION REMOVED; LINING REMOVED; | 263 264 | REAR FUSELAGE SPECIAL DETAILED INSPECTION (HFEC) OF AFT PASSENGER/ CREW DOOR CUTOUT, AFT UPPER CORNER BETWEEN STRINGER 8 AND STRINGER 10, FR 68 WEB JOINT TO DOOR FRAME, AFT FACE, LH/RH | NDT | SDI |  |  | 30900 FC OR 61800 FH | 7200 FC OR 14400 FH | ALI |  |  | 534100-220-808 NTM 53-41-24 | 1 1 | 0.67 0.67 | 0.02 0.02 | 0.60 | A321
N | 3-53 | 534124-01-5 | ALI 534124-01-5 | 832 842 | INSULATION REMOVED; LINING REMOVED; | 263 264 | REAR FUSELAGE SPECIAL DETAILED INSPECTION (HFEC) OF AFT PASSENGER/ CREW DOOR CUTOUT, AFT UPPER CORNER BETWEEN STRINGER 8 AND STRINGER 10, FR 68 WEB JOINT TO DOOR FRAME, AFT FACE, LH/RH | NDT | SDI |  |  | 27100 FC OR 54200 FH | 6500 FC OR 13000 FH | ALI |  |  | 534100-220-808 NTM 53-41-24 | 1 1 | 0.67 0.67 | 0.02 0.02 | 0.60 | A319-PAX MODIFIED WING
R | 3-53 | 534125-01-1 | ALI 534125-01-1 |  |  | 100 | REAR FUSELAGE SPECIAL DETAILED INSPECTION (HFEC) OF FUSELAGE SKIN EXTERNAL SURFACE AT WATER SERVICE PANEL CUTOUT, BETWEEN FR 65 AND FR 66 AT AND BELOW STRINGER 37, TWO UPPER RIVET ROWS AT SKIN TO REINFORCEMENT JOINT, LH | NDT | SDI |  |  | 29400 FC OR 58800 FH | 2600 FC OR 5200 FH | ALI WFD |  |  | 534100-220-809 NTM 53-41-25 | 1 | 1.14 |  |  | A318-PAX
R | 3-53 | 534125-01-2 | ALI 534125-01-2 |  |  | 100 | REAR FUSELAGE SPECIAL DETAILED INSPECTION (HFEC) OF FUSELAGE SKIN EXTERNAL SURFACE AT WATER SERVICE PANEL CUTOUT, BETWEEN FR 65 AND FR 66 AT AND BELOW STRINGER 37, TWO UPPER RIVET ROWS AT SKIN TO REINFORCEMENT JOINT, LH | NDT | SDI |  |  | 32300 FC OR 64600 FH | 3000 FC OR 6000 FH | ALI WFD |  |  | 534100-220-809 NTM 53-41-25 | 1 | 1.14 |  |  | A319-PAX CLASSIC WING WTF PRE 153074 (53-1272)
R | 3-53 | 534125-01-3 | ALI 534125-01-3 |  |  | 100 | REAR FUSELAGE SPECIAL DETAILED INSPECTION (HFEC) OF FUSELAGE SKIN EXTERNAL SURFACE AT WATER SERVICE PANEL CUTOUT, BETWEEN FR 65 AND FR 66 AT AND BELOW STRINGER 37, TWO UPPER RIVET ROWS AT SKIN TO REINFORCEMENT JOINT, LH | NDT | SDI | 30000 FC OR 60000 FH | 3200 FC OR 6400 FH | 36100 FC OR 72200 FH | 3200 FC OR 6400 FH | ALI WFD |  |  | 534100-220-809 NTM 53-41-25 | 1 | 1.14 |  |  | A320 CLASSIC WING WTF PRE 153074 (53-1272)
R | 3-53 | 534125-01-4 | ALI 534125-01-4 |  |  | 100 | REAR FUSELAGE SPECIAL DETAILED INSPECTION (HFEC) OF FUSELAGE SKIN EXTERNAL SURFACE AT WATER SERVICE PANEL CUTOUT, BETWEEN FR 65 AND FR 66 AT AND BELOW STRINGER 37, TWO UPPER RIVET ROWS AT SKIN TO REINFORCEMENT JOINT, LH | NDT | SDI | 30000 FC OR 60000 FH | 3500 FC OR 7000 FH | 41500 FC OR 60000 FH | 3500 FC OR 7000 FH | ALI WFD |  |  | 534100-220-809 NTM 53-41-25 | 1 | 1.14 |  |  | A321 CLASSIC WING WTF PRE 160055
N | 3-53 | 534125-01-5 | ALI 534125-01-5 |  |  | 100 | REAR FUSELAGE SPECIAL DETAILED INSPECTION (HFEC) OF FUSELAGE SKIN EXTERNAL SURFACE AT WATER SERVICE PANEL CUTOUT, BETWEEN FR 65 AND FR 66 AT AND BELOW STRINGER 37, TWO UPPER RIVET ROWS AT SKIN TO REINFORCEMENT JOINT, LH | NDT | SDI |  |  | 30700 FC OR 61400 FH | 2800 FC OR 5600 FH | ALI WFD |  |  | 534100-220-809 NTM 53-41-25 | 1 | 1.14 |  |  | A319-PAX MODIFIED WING PRE 153074 (53-1272) PRE 160055 PRE 160056
N | 3-53 | 534125-01-6 | ALI 534125-01-6 |  |  | 100 | REAR FUSELAGE SPECIAL DETAILED INSPECTION (HFEC) OF FUSELAGE SKIN EXTERNAL SURFACE AT WATER SERVICE PANEL CUTOUT, BETWEEN FR 65 AND FR 66 AT AND BELOW STRINGER 37, TWO UPPER RIVET ROWS AT SKIN TO REINFORCEMENT JOINT, LH | NDT | SDI |  |  | 24000 FC OR 48000 FH | 1900 FC OR 3800 FH | ALI WFD |  |  | 534100-220-809 NTM 53-41-25 | 1 | 1.14 |  |  | A320 MODIFIED WING PRE 153074 (53-1272) PRE 160055 PRE 160056
N | 3-53 | 534125-01-7 | ALI 534125-01-7 |  |  | 100 | REAR FUSELAGE SPECIAL DETAILED INSPECTION (HFEC) OF FUSELAGE SKIN EXTERNAL SURFACE AT WATER SERVICE PANEL CUTOUT, BETWEEN FR 65 AND FR 66 AT AND BELOW STRINGER 37, TWO UPPER RIVET ROWS AT SKIN TO REINFORCEMENT JOINT, LH | NDT | SDI |  |  | 40200 FC OR 80400 FH | 3500 FC OR 7000 FH | ALI WFD |  |  | 534100-220-809 NTM 53-41-25 | 1 | 1.14 |  |  | A321 MODIFIED WING PRE 160055 PRE 160056
R | 3-53 | 534126-01-1 | ALI 534126-01-1 |  |  | 100 | REAR FUSELAGE SPECIAL DETAILED INSPECTION (HFEC) OF FUSELAGE SKIN EXTERNAL SURFACE AT WASTE SERVICE PANEL CUTOUT, BETWEEN FR 65 AND FR 66 BELOW STRINGER 33, TWO UPPER RIVET ROWS AT SKIN TO REINFORCEMENT JOINT, RH | NDT | SDI |  |  | 27800 FC OR 55600 FH | 2000 FC OR 4000 FH | ALI WFD |  |  | 534100-220-810 NTM 53-41-26 | 1 | 1.30 |  |  | A318-PAX
R | 3-53 | 534126-01-2 | ALI 534126-01-2 |  |  | 100 | REAR FUSELAGE SPECIAL DETAILED INSPECTION (HFEC) OF FUSELAGE SKIN EXTERNAL SURFACE AT WASTE SERVICE PANEL CUTOUT, BETWEEN FR 65 AND FR 66 BELOW STRINGER 33, TWO UPPER RIVET ROWS AT SKIN TO REINFORCEMENT JOINT, RH | NDT | SDI |  |  | 29600 FC OR 59200 FH | 2200 FC OR 4400 FH | ALI WFD |  |  | 534100-220-810 NTM 53-41-26 | 1 | 1.30 |  |  | A319-PAX CLASSIC WING WTF PRE 153073 (53-1267)
R | 3-53 | 534126-01-3 | ALI 534126-01-3 |  |  | 100 | REAR FUSELAGE SPECIAL DETAILED INSPECTION (HFEC) OF FUSELAGE SKIN EXTERNAL SURFACE AT WASTE SERVICE PANEL CUTOUT, BETWEEN FR 65 AND FR 66 BELOW STRINGER 33, TWO UPPER RIVET ROWS AT SKIN TO REINFORCEMENT JOINT, RH | NDT | SDI |  |  | 30900 FC OR 61800 FH | 2300 FC OR 4600 FH | ALI WFD |  |  | 534100-220-810 NTM 53-41-26 | 1 | 1.30 |  |  | A320 CLASSIC WING WTF PRE 153073 (53-1267)
R | 3-53 | 534126-01-4 | ALI 534126-01-4 |  |  | 100 | REAR FUSELAGE SPECIAL DETAILED INSPECTION (HFEC) OF FUSELAGE SKIN EXTERNAL SURFACE AT WASTE SERVICE PANEL CUTOUT, BETWEEN FR 65 AND FR 66 BELOW STRINGER 33, TWO UPPER RIVET ROWS AT SKIN TO REINFORCEMENT JOINT, RH | NDT | SDI |  |  | 34400 FC OR 60000 FH | 2400 FC OR 4800 FH | ALI WFD |  |  | 534100-220-810 NTM 53-41-26 | 1 | 1.30 |  |  | A321 CLASSIC WING WTF PRE 153073 (53-1267) PRE 160055
N | 3-53 | 534126-01-5 | ALI 534126-01-5 |  |  | 100 | REAR FUSELAGE SPECIAL DETAILED INSPECTION (HFEC) OF FUSELAGE SKIN EXTERNAL SURFACE AT WASTE SERVICE PANEL CUTOUT, BETWEEN FR 65 AND FR 66 BELOW STRINGER 33, TWO UPPER RIVET ROWS AT SKIN TO REINFORCEMENT JOINT, RH | NDT | SDI |  |  | 29000 FC OR 58000 FH | 2100 FC OR 4200 FH | ALI WFD |  |  | 534100-220-810 NTM 53-41-26 | 1 | 1.30 |  |  | A319-PAX MODIFIED WING PRE 153073 (53-1267) PRE 160055 PRE 160056
N | 3-53 | 534126-01-6 | ALI 534126-01-6 |  |  | 100 | REAR FUSELAGE SPECIAL DETAILED INSPECTION (HFEC) OF FUSELAGE SKIN EXTERNAL SURFACE AT WASTE SERVICE PANEL CUTOUT, BETWEEN FR 65 AND FR 66 BELOW STRINGER 33, TWO UPPER RIVET ROWS AT SKIN TO REINFORCEMENT JOINT, RH | NDT | SDI |  |  | 26100 FC OR 52200 FH | 1700 FC OR 3400 FH | ALI WFD |  |  | 534100-220-810 NTM 53-41-26 | 1 | 1.30 |  |  | A320 MODIFIED WING PRE 153073 (53-1267) PRE 160055 PRE 160056
N | 3-53 | 534126-01-7 | ALI 534126-01-7 |  |  | 100 | REAR FUSELAGE SPECIAL DETAILED INSPECTION (HFEC) OF FUSELAGE SKIN EXTERNAL SURFACE AT WASTE SERVICE PANEL CUTOUT, BETWEEN FR 65 AND FR 66 BELOW STRINGER 33, TWO UPPER RIVET ROWS AT SKIN TO REINFORCEMENT JOINT, RH | NDT | SDI |  |  | 34100 FC OR 68200 FH | 2500 FC OR 5000 FH | ALI WFD |  |  | 534100-220-810 NTM 53-41-26 | 1 | 1.30 |  |  | A321 MODIFIED WING PRE 153073 (53-1267) PRE 160055 PRE 160056
R | 3-53 | 534127-01-1 | ALI 534127-01-1 | 832 842 | INSULATION REMOVED; LINING REMOVED; | 263 264 | REAR FUSELAGE SPECIAL DETAILED INSPECTION (HFEC) OF FUSELAGE INTERNAL STRUCTURE, LATERAL FR 68 JOINT TO UPPER FR 68 BETWEEN STRINGER 4 AND STRINGER 5, LH/RH | NDT | SDI |  |  | 23500 FC OR 47000 FH | 5000 FC OR 10000 FH | ALI |  |  | 534100-220-811 NTM 53-41-27 | 1 1 | 0.20 0.20 | 0.02 0.02 | 0.60 | A318-PAX PRE 154905 (53-1279)
R | 3-53 | 534127-01-2 | ALI 534127-01-2 | 832 842 | INSULATION REMOVED; LINING REMOVED; | 263 264 | REAR FUSELAGE SPECIAL DETAILED INSPECTION (HFEC) OF FUSELAGE INTERNAL STRUCTURE, LATERAL FR 68 JOINT TO UPPER FR 68 BETWEEN STRINGER 4 AND STRINGER 5, LH/RH | NDT | SDI |  |  | 27600 FC OR 55200 FH | 5700 FC OR 11400 FH | ALI |  |  | 534100-220-811 NTM 53-41-27 | 1 1 | 0.20 0.20 | 0.02 0.02 | 0.60 | A319-PAX PRE 154905 (53-1279)
R | 3-53 | 534127-01-3 | ALI 534127-01-3 | 832 842 | INSULATION REMOVED; LINING REMOVED; | 263 264 | REAR FUSELAGE SPECIAL DETAILED INSPECTION (HFEC) OF FUSELAGE INTERNAL STRUCTURE, LATERAL FR 68 JOINT TO UPPER FR 68 BETWEEN STRINGER 4 AND STRINGER 5, LH/RH | NDT | SDI |  |  | 28700 FC OR 57400 FH | 5900 FC OR 11800 FH | ALI |  |  | 534100-220-811 NTM 53-41-27 | 1 1 | 0.20 0.20 | 0.02 0.02 | 0.60 | A320 POST 21780 PRE 154905 (53-1279)
R | 3-53 | 534127-01-4 | ALI 534127-01-4 | 832 842 | INSULATION REMOVED; LINING REMOVED; | 263 264 | REAR FUSELAGE SPECIAL DETAILED INSPECTION (HFEC) OF FUSELAGE INTERNAL STRUCTURE, LATERAL FR 68 JOINT TO UPPER FR 68 BETWEEN STRINGER 4 AND STRINGER 5, LH/RH | NDT | SDI |  |  | 26300 FC OR 52600 FH | 5600 FC OR 11200 FH | ALI |  |  | 534100-220-811 NTM 53-41-27 | 1 1 | 0.20 0.20 | 0.02 0.02 | 0.60 | A321 PRE 154905 (53-1279)
N | 3-53 | 534127-01-5 | MRB 534127-01-5 | 832 842 | INSULATION REMOVED; LINING REMOVED; | 263 264 | REAR FUSELAGE SPECIAL DETAILED INSPECTION (HFEC) OF FUSELAGE INTERNAL STRUCTURE, LATERAL FR 68 JOINT TO UPPER FR 68 BETWEEN STRINGER 4 AND STRINGER 5, LH/RH | NDT | SDI | 30000 FC OR 60000 FH | 5600 FC OR 11200 FH |  |  | MRB |  |  | 534100-220-811 NTM 53-41-27 | 1 1 | 0.20 0.20 | 0.02 0.02 | 0.60 | A318-PAX POST 154905 (53-1279) OR A319-PAX CLASSIC WING WTF POST 154905 (53-1279) OR A320 CLASSIC WING WTF POST 21780 POST 154905 (53-1279) OR A321 CLASSIC WING WTF POST 154905 (53-1279)
D | 3-53 | 534128-01-1 |  |  |  |  | ************** TASK DELETED **************
D | 3-53 | 534128-01-2 |  |  |  |  | ************** TASK DELETED **************
R | 3-53 | 534128-01-3 | MRB 534128-01-3 | 321AL |  | 200 | FUSELAGE SKIN BETWEEN FR 64 AND 70 DETAILED INSPECTION OF FUSELAGE SKIN EXTERNAL SURFACE BETWEEN FRAME 64 AND FRAME 70 FROM STRINGER 6 TO CROWN CENTER LINE, LH/RH | AF | DET | 48000 FC OR 96000 FH | 29100 FC OR 58200 FH |  |  | MRB |  |  | 534100-210-806 | 1 | 0.30 | 0.35 |  | A321
R | 3-53 | 534128-01-4 | MRB 534128-01-4 | 321AL |  | 200 | FUSELAGE SKIN BETWEEN FR 64 AND 70 DETAILED INSPECTION OF FUSELAGE SKIN EXTERNAL SURFACE BETWEEN FRAME 64 AND FRAME 70 FROM STRINGER 6 TO CROWN CENTER LINE, LH/RH | AF | DET | 48000 FC OR 96000 FH | 29300 FC OR 58600 FH |  |  | MRB |  |  | 534100-210-806 | 1 | 0.30 | 0.35 |  | A319-PAX
R | 3-53 | 534128-01-6 | MRB 534128-01-6 | 321AL |  | 200 | FUSELAGE SKIN BETWEEN FR 64 AND 70 DETAILED INSPECTION OF FUSELAGE SKIN EXTERNAL SURFACE BETWEEN FRAME 64 AND FRAME 70 FROM STRINGER 6 TO CROWN CENTER LINE, LH/RH | AF | DET | 48600 FC OR 97200 FH | 29500 FC OR 59000 FH |  |  | MRB |  |  | 534100-210-806 | 1 | 0.30 | 0.35 |  | A320
D | 3-53 | 534128-01-7 |  |  |  |  | ************** TASK DELETED **************
R | 3-53 | 534129-01-1 | ALI 534129-01-1 | 832 842 | BOLTS REMOVED; LINING REMOVED; | 261 262 | REAR FUSELAGE SPECIAL DETAILED INSPECTION (ROTO) OF AFT PASSENGER/CREW DOOR CUTOUT, DOOR STOP FITTINGS HOLES AT FR 66 WEB, LH/RH | NDT | SDI |  |  | 34800 FC OR 60000 FH | 5900 FC OR 11800 FH | ALI |  |  | 534100-220-812 NTM 53-41-29 | 1 1 | 0.47 0.47 | 0.02 0.02 | 0.40 | A318-PAX
R | 3-53 | 534129-01-2 | ALI 534129-01-2 MRB 534129-01-2 | 832 842 | BOLTS REMOVED; LINING REMOVED; | 261 262 | REAR FUSELAGE SPECIAL DETAILED INSPECTION (ROTO) OF AFT PASSENGER/CREW DOOR CUTOUT, DOOR STOP FITTINGS HOLES AT FR 66 WEB, LH/RH | NDT | SDI | 30000 FC OR 60000 FH | 7500 FC OR 15000 FH | 42700 FC OR 85400 FH | 7500 FC OR 15000 FH | ALI MRB |  |  | 534100-220-812 NTM 53-41-29 | 1 1 | 0.47 0.47 | 0.02 0.02 | 0.40 | A319-PAX CLASSIC WING WTF
R | 3-53 | 534129-01-3 | ALI 534129-01-3 MRB 534129-01-3 | 832 842 | BOLTS REMOVED; LINING REMOVED; | 261 262 | REAR FUSELAGE SPECIAL DETAILED INSPECTION (ROTO) OF AFT PASSENGER/CREW DOOR CUTOUT, DOOR STOP FITTINGS HOLES AT FR 66 WEB, LH/RH | NDT | SDI | 30000 FC OR 60000 FH | 9700 FC OR 19400 FH | 48000 FC OR 96000 FH | 9700 FC OR 19400 FH | ALI MRB |  |  | 534100-220-812 NTM 53-41-29 | 1 1 | 0.47 0.47 | 0.02 0.02 | 0.40 | A320 CLASSIC WING WTF
R | 3-53 | 534129-01-4 | ALI 534129-01-4 MRB 534129-01-4 | 832 842 | BOLTS REMOVED; LINING REMOVED; | 261 262 | REAR FUSELAGE SPECIAL DETAILED INSPECTION (ROTO) OF AFT PASSENGER/CREW DOOR CUTOUT, DOOR STOP FITTINGS HOLES AT FR 66 WEB, LH/RH | NDT | SDI | 30000 FC OR 60000 FH | 8800 FC OR 17600 FH | 42300 FC OR 60000 FH | 8800 FC OR 17600 FH | ALI MRB |  |  | 534100-220-812 NTM 53-41-29 | 1 1 | 0.47 0.47 | 0.02 0.02 | 0.40 | A321 CLASSIC WING WTF
R | 3-53 | 534129-01-5 | ALI 534129-01-5 | 832 842 | BOLTS REMOVED; LINING REMOVED; | 261 262 | REAR FUSELAGE SPECIAL DETAILED INSPECTION (ROTO) OF AFT PASSENGER/CREW DOOR CUTOUT, DOOR STOP FITTINGS HOLES AT FR 66 WEB, LH/RH | NDT | SDI |  |  | 45500 FC OR 91000 FH | 7800 FC OR 15600 FH | ALI |  |  | 534100-220-812 NTM 53-41-29 | 1 1 | 0.47 0.47 | 0.02 0.02 | 0.40 | A320 MODIFIED WING
N | 3-53 | 534129-01-6 | ALI 534129-01-6 | 832 842 | BOLTS REMOVED; LINING REMOVED; | 261 262 | REAR FUSELAGE SPECIAL DETAILED INSPECTION (ROTO) OF AFT PASSENGER/CREW DOOR CUTOUT, DOOR STOP FITTINGS HOLES AT FR 66 WEB, LH/RH | NDT | SDI |  |  | 40300 FC OR 80600 FH | 7200 FC OR 14400 FH | ALI |  |  | 534100-220-812 NTM 53-41-29 | 1 1 | 0.47 0.47 | 0.02 0.02 | 0.40 | A319-PAX MODIFIED WING
N | 3-53 | 534129-01-7 | ALI 534129-01-7 | 832 842 | BOLTS REMOVED; LINING REMOVED; | 261 262 | REAR FUSELAGE SPECIAL DETAILED INSPECTION (ROTO) OF AFT PASSENGER/CREW DOOR CUTOUT, DOOR STOP FITTINGS HOLES AT FR 66 WEB, LH/RH | NDT | SDI |  |  | 39400 FC OR 78800 FH | 8500 FC OR 17000 FH | ALI |  |  | 534100-220-812 NTM 53-41-29 | 1 1 | 0.47 0.47 | 0.02 0.02 | 0.40 | A321 MODIFIED WING
R | 3-53 | 534130-01-1 | ALI 534130-01-1 | 832 842 | BOLTS REMOVED; LINING REMOVED; | 261 262 | REAR FUSELAGE SPECIAL DETAILED INSPECTION (ROTO) OF AFT PASSENGER/CREW DOOR CUTOUT, DOOR STOP FITTINGS HOLES AT FR 68 WEB, LH/RH | NDT | SDI |  |  | 30600 FC OR 60000 FH | 5900 FC OR 11800 FH | ALI |  |  | 534100-220-813 NTM 53-41-30 | 1 1 | 0.47 0.47 | 0.02 0.02 | 0.40 | A318-PAX
R | 3-53 | 534130-01-2 | ALI 534130-01-2 | 832 842 | BOLTS REMOVED; LINING REMOVED; | 261 262 | REAR FUSELAGE SPECIAL DETAILED INSPECTION (ROTO) OF AFT PASSENGER/CREW DOOR CUTOUT, DOOR STOP FITTINGS HOLES AT FR 68 WEB, LH/RH | NDT | SDI |  |  | 34400 FC OR 68800 FH | 7500 FC OR 15000 FH | ALI |  |  | 534100-220-813 NTM 53-41-30 | 1 1 | 0.47 0.47 | 0.02 0.02 | 0.40 | A319-PAX CLASSIC WING WTF
R | 3-53 | 534130-01-3 | ALI 534130-01-3 MRB 534130-01-3 | 832 842 | BOLTS REMOVED; LINING REMOVED; | 261 262 | REAR FUSELAGE SPECIAL DETAILED INSPECTION (ROTO) OF AFT PASSENGER/CREW DOOR CUTOUT, DOOR STOP FITTINGS HOLES AT FR 68 WEB, LH/RH | NDT | SDI | 30000 FC OR 60000 FH | 9700 FC OR 19400 FH | 40900 FC OR 81800 FH | 9700 FC OR 19400 FH | ALI MRB |  |  | 534100-220-813 NTM 53-41-30 | 1 1 | 0.47 0.47 | 0.02 0.02 | 0.40 | A320
R | 3-53 | 534130-01-4 | ALI 534130-01-4 MRB 534130-01-4 | 832 842 | BOLTS REMOVED; LINING REMOVED; | 261 262 | REAR FUSELAGE SPECIAL DETAILED INSPECTION (ROTO) OF AFT PASSENGER/CREW DOOR CUTOUT, DOOR STOP FITTINGS HOLES AT FR 68 WEB, LH/RH | NDT | SDI | 30000 FC OR 60000 FH | 8500 FC OR 17000 FH | 39300 FC OR 78600 FH | 8500 FC OR 17000 FH | ALI MRB |  |  | 534100-220-813 NTM 53-41-30 | 1 1 | 0.47 0.47 | 0.02 0.02 | 0.40 | A321
N | 3-53 | 534130-01-5 | ALI 534130-01-5 | 832 842 | BOLTS REMOVED; LINING REMOVED; | 261 262 | REAR FUSELAGE SPECIAL DETAILED INSPECTION (ROTO) OF AFT PASSENGER/CREW DOOR CUTOUT, DOOR STOP FITTINGS HOLES AT FR 68 WEB, LH/RH | NDT | SDI |  |  | 33500 FC OR 67000 FH | 7200 FC OR 14400 FH | ALI |  |  | 534100-220-813 NTM 53-41-30 | 1 1 | 0.47 0.47 | 0.02 0.02 | 0.40 | A319-PAX MODIFIED WING
R | 3-53 | 534131-01-1 | ALI 534131-01-1 |  |  | 100 200 | FUSELAGE SKIN BETWEEN FR 65 AND 70 GENERAL VISUAL INSPECTION OF FUSELAGE SKIN AROUND AFT PASSENGER/CREW DOOR CUTOUTS, BETWEEN FR 65 AND FR 70 AND FROM STRINGER 6 TO STRINGER 26, EXTERNAL SURFACE (EXCEPT AREA UNDER SCUFF PLATE), LH/RH | AF | GVI |  |  | 41400 FC OR 82800 FH | 41400 FC OR 82800 FH | ALI |  |  | 534100-210-814 | 1 1 | 0.50 0.50 |  |  | A320 CLASSIC WING WTF
R | 3-53 | 534131-01-3 | ALI 534131-01-3 |  |  | 100 200 | FUSELAGE SKIN BETWEEN FR 65 AND 70 GENERAL VISUAL INSPECTION OF FUSELAGE SKIN AROUND AFT PASSENGER/CREW DOOR CUTOUTS, BETWEEN FR 65 AND FR 70 AND FROM STRINGER 6 TO STRINGER 26, EXTERNAL SURFACE (EXCEPT AREA UNDER SCUFF PLATE), LH/RH | AF | GVI |  |  | 38400 FC OR 76800 FH | 38400 FC OR 76800 FH | ALI |  |  | 534100-210-814 | 1 1 | 0.50 0.50 |  |  | A319-PAX CLASSIC WING WTF
R | 3-53 | 534131-01-4 | ALI 534131-01-4 |  |  | 100 200 | FUSELAGE SKIN BETWEEN FR 65 AND 70 GENERAL VISUAL INSPECTION OF FUSELAGE SKIN AROUND AFT PASSENGER/CREW DOOR CUTOUTS, BETWEEN FR 65 AND FR 70 AND FROM STRINGER 6 TO STRINGER 26, EXTERNAL SURFACE (EXCEPT AREA UNDER SCUFF PLATE), LH/RH | AF | GVI |  |  | 23700 FC OR 47400 FH | 23700 FC OR 47400 FH | ALI |  |  | 534100-210-814 | 1 1 | 0.50 0.50 |  |  | A321 CLASSIC WING WTF
D | 3-53 | 534131-01-5 |  |  |  |  | ************** TASK DELETED **************
N | 3-53 | 534131-01-6 | ALI 534131-01-6 |  |  | 100 200 | FUSELAGE SKIN BETWEEN FR 65 AND 70 GENERAL VISUAL INSPECTION OF FUSELAGE SKIN AROUND AFT PASSENGER/CREW DOOR CUTOUTS, BETWEEN FR 65 AND FR 70 AND FROM STRINGER 6 TO STRINGER 26, EXTERNAL SURFACE (EXCEPT AREA UNDER SCUFF PLATE), LH/RH | AF | GVI |  |  | 22300 FC OR 44600 FH | 22300 FC OR 44600 FH | ALI |  |  | 534100-210-814 | 1 1 | 0.50 0.50 |  |  | A319-PAX MODIFIED WING
N | 3-53 | 534131-01-7 | ALI 534131-01-7 |  |  | 100 200 | FUSELAGE SKIN BETWEEN FR 65 AND 70 GENERAL VISUAL INSPECTION OF FUSELAGE SKIN AROUND AFT PASSENGER/CREW DOOR CUTOUTS, BETWEEN FR 65 AND FR 70 AND FROM STRINGER 6 TO STRINGER 26, EXTERNAL SURFACE (EXCEPT AREA UNDER SCUFF PLATE), LH/RH | AF | GVI |  |  | 22000 FC OR 44000 FH | 22000 FC OR 44000 FH | ALI |  |  | 534100-210-814 | 1 1 | 0.50 0.50 |  |  | A321 MODIFIED WING
N | 3-53 | 534131-01-8 | ALI 534131-01-8 |  |  | 100 200 | FUSELAGE SKIN BETWEEN FR 65 AND 70 GENERAL VISUAL INSPECTION OF FUSELAGE SKIN AROUND AFT PASSENGER/CREW DOOR CUTOUTS, BETWEEN FR 65 AND FR 70 AND FROM STRINGER 6 TO STRINGER 26, EXTERNAL SURFACE (EXCEPT AREA UNDER SCUFF PLATE), LH/RH | AF | GVI |  |  | 23100 FC OR 46200 FH | 23100 FC OR 46200 FH | ALI |  |  | 534100-210-814 | 1 1 | 0.50 0.50 |  |  | A318-PAX
N | 3-53 | 534131-01-9 | ALI 534131-01-9 |  |  | 100 200 | FUSELAGE SKIN BETWEEN FR 65 AND 70 GENERAL VISUAL INSPECTION OF FUSELAGE SKIN AROUND AFT PASSENGER/CREW DOOR CUTOUTS, BETWEEN FR 65 AND FR 70 AND FROM STRINGER 6 TO STRINGER 26, EXTERNAL SURFACE (EXCEPT AREA UNDER SCUFF PLATE), LH/RH | AF | GVI |  |  | 23800 FC OR 47600 FH | 23800 FC OR 47600 FH | ALI |  |  | 534100-210-814 | 1 1 | 0.50 0.50 |  |  | A320 MODIFIED WING
D | 3-53 | 534132-01-1 |  |  |  |  | ************** TASK DELETED **************
R | 3-53 | 534132-01-10 | ALI 534132-01-10 | 832 842 |  | 260 | AFT PAX/CREW DOOR CUTOUT UPR CORNER DETAILED INSPECTION OF AFT PASSENGER/CREW DOOR CUTOUT, UPPER CORNERS, INCLUDING SKIN AND INTERNALLY THE VISIBLE PORTION OF THE INTERNAL DOUBLER, LH/RH | AF | DET |  |  | 11200 FC OR 22400 FH | 6900 FC OR 13800 FH | ALI |  |  | 534100-210-010 | 1 | 0.15 | 0.04 |  | A320 MODIFIED WING
N | 3-53 | 534132-01-11 | ALI 534132-01-11 | 832 842 |  | 260 | AFT PAX/CREW DOOR CUTOUT UPR CORNER DETAILED INSPECTION OF AFT PASSENGER/CREW DOOR CUTOUT, UPPER CORNERS, INCLUDING SKIN AND INTERNALLY THE VISIBLE PORTION OF THE INTERNAL DOUBLER, LH/RH | AF | DET |  |  | 15000 FC OR 30000 FH | 9400 FC OR 18800 FH | ALI |  |  | 534100-210-010 | 1 | 0.15 | 0.04 |  | A321 MODIFIED WING
R | 3-53 | 534132-01-4 | ALI 534132-01-4 | 832 842 |  | 260 | AFT PAX/CREW DOOR CUTOUT UPR CORNER DETAILED INSPECTION OF AFT PASSENGER/CREW DOOR CUTOUT, UPPER CORNERS, INCLUDING SKIN AND INTERNALLY THE VISIBLE PORTION OF THE INTERNAL DOUBLER, LH/RH | AF | DET |  |  | 16300 FC OR 32600 FH | 10300 FC OR 20600 FH | ALI |  |  | 534100-210-010 | 1 | 0.15 | 0.04 |  | A320 CLASSIC WING WTF
R | 3-53 | 534132-01-5 | ALI 534132-01-5 | 832 842 |  | 260 | AFT PAX/CREW DOOR CUTOUT UPR CORNER DETAILED INSPECTION OF AFT PASSENGER/CREW DOOR CUTOUT, UPPER CORNERS, INCLUDING SKIN AND INTERNALLY THE VISIBLE PORTION OF THE INTERNAL DOUBLER, LH/RH | AF | DET |  |  | 15900 FC OR 31800 FH | 10000 FC OR 20000 FH | ALI |  |  | 534100-210-010 | 1 | 0.15 | 0.04 |  | A321 CLASSIC WING WTF
R | 3-53 | 534132-01-6 | ALI 534132-01-6 | 832 842 |  | 260 | AFT PAX/CREW DOOR CUTOUT UPR CORNER DETAILED INSPECTION OF AFT PASSENGER/CREW DOOR CUTOUT, UPPER CORNERS, INCLUDING SKIN AND INTERNALLY THE VISIBLE PORTION OF THE INTERNAL DOUBLER, LH/RH | AF | DET |  |  | 12800 FC OR 25600 FH | 8100 FC OR 16200 FH | ALI |  |  | 534100-210-010 | 1 | 0.15 | 0.04 |  | A319-PAX
R | 3-53 | 534132-01-7 | ALI 534132-01-7 | 832 842 |  | 260 | AFT PAX/CREW DOOR CUTOUT UPR CORNER DETAILED INSPECTION OF AFT PASSENGER/CREW DOOR CUTOUT, UPPER CORNERS, INCLUDING SKIN AND INTERNALLY THE VISIBLE PORTION OF THE INTERNAL DOUBLER, LH/RH | AF | DET |  |  | 11300 FC OR 22600 FH | 7100 FC OR 14200 FH | ALI |  |  | 534100-210-010 | 1 | 0.20 | 0.04 |  | A318-PAX
R | 3-53 | 534132-01-8 | ALI 534132-01-8 | 832 842 |  | 260 | AFT PAX/CREW DOOR CUTOUT UPR CORNER DETAILED INSPECTION OF AFT PASSENGER/CREW DOOR CUTOUT, UPPER CORNERS, INCLUDING SKIN AND INTERNALLY THE VISIBLE PORTION OF THE INTERNAL DOUBLER, LH/RH | AF | DET |  |  | 10500 FC OR 45100 FH | 6600 FC OR 28300 FH | ALI |  |  | 534100-210-010 | 1 | 0.20 | 0.04 |  | A319-VIP
R | 3-53 | 534132-01-9 | ALI 534132-01-9 | 832 842 |  | 260 | AFT PAX/CREW DOOR CUTOUT UPR CORNER DETAILED INSPECTION OF AFT PASSENGER/CREW DOOR CUTOUT, UPPER CORNERS, INCLUDING SKIN AND INTERNALLY THE VISIBLE PORTION OF THE INTERNAL DOUBLER, LH/RH | AF | DET |  |  | 6700 FC OR 20200 FH | 5700 FC OR 17100 FH | ALI |  |  | 534100-210-010 | 1 | 0.20 | 0.04 |  | A318-VIP
D | 3-53 | 534133-01-6 |  |  |  |  | ************** TASK DELETED **************
D | 3-53 | 534133-02-2 |  |  |  |  | ************** TASK DELETED **************
| 3-53 | 534134-01-1 | MRB 534134-01-1 | 832 842 | LINING REMOVED; | 261 262 | DOOR STOP FITTINGS FR 66 AND 68 DETAILED INSPECTION OF DOOR STOP FITTINGS ON FR 66 AND FR 68, LH/RH | AF | DET |  |  | 12 YE | 12 YE | MRB CPCP |  |  | 534100-210-029 | 1 1 | 0.25 0.25 | 0.02 0.02 | 0.30 | ALL
| 3-53 | 534135-01-4 | MRB 534135-01-4 | 832 842 | LINING AND INSULATION REMOVED; | 261 262 263 264 | AFT PAX/CREW DOOR CUTOUT DETAILED INSPECTION OF INTERNAL STRUCTURE AROUND AFT PASSENGER/CREW DOOR CUTOUT, ABOVE CABIN FLOOR LEVEL, BETWEEN FR 65 AND FR 69 AND FROM STRINGER 6 TO STRINGER 23, LH/RH, EXCLUDING THE LOWER CORNERS OF THE DOOR ENTRANCE AR | AF | DET |  |  | 6 YE | 6 YE | MRB CPCP |  | 1 | 534100-210-003 | 1 1 1 1 | 0.50 0.50 0.50 0.50 | 0.02 0.02 | 0.60 | ALL
| 3-53 | 534136-01-1 | MRB 534136-01-1 | 832 842 | SCUFF PLATE; | 100 | AFT PAX/CREW DOOR UNDER SCUFF-PLATE DETAILED INSPECTION OF AFT PASSENGER/CREW DOOR CUTOUT, UNDERNEATH THE SCUFF PLATE, LH/RH | AF | DET |  |  | 12 YE | 12 YE | MRB CPCP |  |  | 534100-210-041 | 1 | 0.30 | 0.04 | 1.50 | ALL
R | 3-53 | 534137-01-1 | ALI 534137-01-1 MRB 534137-01-1 |  |  | 100 | WASTE SERVICE PANEL CUTOUT SPECIAL DETAILED INSPECTION (LFEC) OF INTERNAL DOUBLER, FORWARD AND AFT OF WASTE SERVICE PANEL CUTOUT, BETWEEN STRINGER 35 AND STRINGER 39, RH | NDT | SDI | 30000 FC OR 60000 FH | 24800 FC OR 49800 FH | 57700 FC OR 115400 FH | 24800 FC OR 49600 FH | ALI MRB |  |  | 534100-220-009 NTM 53-41-37 | 1 | 0.25 |  |  | A319-PAX OR A320
R | 3-53 | 534137-01-2 | ALI 534137-01-2 MRB 534137-01-2 |  |  | 100 | WASTE SERVICE PANEL CUTOUT SPECIAL DETAILED INSPECTION (LFEC) OF INTERNAL DOUBLER, FORWARD AND AFT OF WASTE SERVICE PANEL CUTOUT, BETWEEN STRINGER 35 AND STRINGER 39, RH | NDT | SDI | 30000 FC OR 60000 FH | 8400 FC OR 16800 FH | 38000 FC OR 60000 FH | 8400 FC OR 16800 FH | ALI MRB |  |  | 534100-220-009 NTM 53-41-37 | 1 | 0.25 |  |  | A318-PAX
D | 3-53 | 534137-01-3 |  |  |  |  | ************** TASK DELETED **************
| 3-53 | 534137-01-4 | MRB 534137-01-4 |  |  | 100 | REAR FUSELAGE SPECIAL DETAILED INSPECTION (LFEC) OF INTERNAL DOUBLER, FORWARD AND AFT OF WASTE SERVICE PANEL CUTOUT, BETWEEN STRINGER 35 AND STRINGER 39, RH | NDT | SDI | 47300 FC OR 60000 FH | 27700 FC OR 55400 FH |  |  | MRB |  |  | 534100-220-009 NTM 53-41-37 | 1 | 0.25 |  |  | GROUP 21-1A
| 3-53 | 534137-01-5 | MRB 534137-01-5 |  |  | 100 | REAR FUSELAGE SPECIAL DETAILED INSPECTION (LFEC) OF INTERNAL DOUBLER, FORWARD AND AFT OF WASTE SERVICE PANEL CUTOUT, BETWEEN STRINGER 35 AND STRINGER 39, RH | NDT | SDI | 30300 FC OR 60000 FH | 25100 FC OR 50200 FH |  |  | MRB |  |  | 534100-220-009 NTM 53-41-37 | 1 | 0.25 |  |  | GROUP 21-1B OR A321-200
D | 3-53 | 534139-01-1 |  |  |  |  | ************** TASK DELETED **************
D | 3-53 | 534139-01-2 |  |  |  |  | ************** TASK DELETED **************
R | 3-53 | 534139-01-3 | MRB 534139-01-3 |  |  | 100 | REAR FUSELAGE SPECIAL DETAILED INSPECTION (LFEC) OF INTERNAL DOUBLER, FORWARD AND AFT OF WATER SERVICE PANEL CUTOUT, BETWEEN STRINGER 38 AND STRINGER 42, LH | NDT | SDI | 30000 FC OR 60000 FH | 30000 FC OR 60000 FH |  |  | MRB |  |  | 534100-220-007 NTM 53-41-39 | 1 | 0.25 |  |  | A318-PAX
D | 3-53 | 534140-01-1 |  |  |  |  | ************** TASK DELETED **************
N | 3-53 | 534140-01-10 | ALI 534140-01-10 |  |  | 100 | FUSELAGE SKIN AROUND OUTFLOW VALVE CUTOUT GENERAL VISUAL INSPECTION OF FUSELAGE SKIN AROUND OUTFLOW VALVE CUTOUT, BETWEEN FR 65 AND FR 66 AND FROM STRINGER 26 TO STRINGER 31, RH, EXTERNAL SURFACE | AF | GVI |  |  | 32600 FC OR 65200 FH | 2900 FC OR 5800 FH | ALI |  |  | 534100-210-815 | 1 | 0.15 |  |  | A319-PAX MODIFIED WING
N | 3-53 | 534140-01-11 | ALI 534140-01-11 |  |  | 100 | FUSELAGE SKIN AROUND OUTFLOW VALVE CUTOUT GENERAL VISUAL INSPECTION OF FUSELAGE SKIN AROUND OUTFLOW VALVE CUTOUT, BETWEEN FR 65 AND FR 66 AND FROM STRINGER 26 TO STRINGER 31, RH, EXTERNAL SURFACE | AF | GVI |  |  | 40300 FC OR 80600 FH | 3300 FC OR 6600 FH | ALI |  |  | 534100-210-815 | 1 | 0.15 |  |  | A321 MODIFIED WING
| 3-53 | 534140-01-2 | ALI 534140-01-2 |  |  | 100 | FUSELAGE SKIN AROUND OUTFLOW VALVE CUTOUT GENERAL VISUAL INSPECTION OF FUSELAGE SKIN AROUND OUTFLOW VALVE CUTOUT, BETWEEN FR 65 AND FR 66 AND FROM STRINGER 26 TO STRINGER 31, RH, EXTERNAL SURFACE | AF | GVI |  |  | 31700 FC OR 60000 FH | 3600 FC OR 7200 FH | ALI |  |  | 534100-210-815 | 1 | 0.15 |  |  | GROUP 21-1A
R | 3-53 | 534140-01-5 | ALI 534140-01-5 |  |  | 100 | FUSELAGE SKIN AROUND OUTFLOW VALVE CUTOUT GENERAL VISUAL INSPECTION OF FUSELAGE SKIN AROUND OUTFLOW VALVE CUTOUT, BETWEEN FR 65 AND FR 66 AND FROM STRINGER 26 TO STRINGER 31, RH, EXTERNAL SURFACE | AF | GVI |  |  | 39600 FC OR 60000 FH | 3500 FC OR 7000 FH | ALI |  |  | 534100-210-815 | 1 | 0.15 |  |  | GROUP 21-2B CLASSIC WING WTF
R | 3-53 | 534140-01-6 | ALI 534140-01-6 |  |  | 100 | FUSELAGE SKIN AROUND OUTFLOW VALVE CUTOUT GENERAL VISUAL INSPECTION OF FUSELAGE SKIN AROUND OUTFLOW VALVE CUTOUT, BETWEEN FR 65 AND FR 66 AND FROM STRINGER 26 TO STRINGER 31, RH, EXTERNAL SURFACE | AF | GVI |  |  | 44400 FC OR 88800 FH | 7900 FC OR 15800 FH | ALI |  |  | 534100-210-815 | 1 | 0.15 |  |  | A319-PAX CLASSIC WING WTF
R | 3-53 | 534140-01-7 | ALI 534140-01-7 |  |  | 100 | FUSELAGE SKIN AROUND OUTFLOW VALVE CUTOUT GENERAL VISUAL INSPECTION OF FUSELAGE SKIN AROUND OUTFLOW VALVE CUTOUT, BETWEEN FR 65 AND FR 66 AND FROM STRINGER 26 TO STRINGER 31, RH, EXTERNAL SURFACE | AF | GVI |  |  | 39500 FC OR 60000 FH | 3500 FC OR 7000 FH | ALI |  |  | 534100-210-815 | 1 | 0.15 |  |  | GROUP 21-1B OR GROUP 21-2A CLASSIC WING WTF
R | 3-53 | 534140-01-8 | ALI 534140-01-8 |  |  | 100 | FUSELAGE SKIN AROUND OUTFLOW VALVE CUTOUT GENERAL VISUAL INSPECTION OF FUSELAGE SKIN AROUND OUTFLOW VALVE CUTOUT, BETWEEN FR 65 AND FR 66 AND FROM STRINGER 26 TO STRINGER 31, RH, EXTERNAL SURFACE | AF | GVI |  |  | 49700 FC OR 99400 FH | 8600 FC OR 17200 FH | ALI |  |  | 534100-210-815 | 1 | 0.15 |  |  | A320
R | 3-53 | 534140-01-9 | ALI 534140-01-9 |  |  | 100 | FUSELAGE SKIN AROUND OUTFLOW VALVE CUTOUT GENERAL VISUAL INSPECTION OF FUSELAGE SKIN AROUND OUTFLOW VALVE CUTOUT, BETWEEN FR 65 AND FR 66 AND FROM STRINGER 26 TO STRINGER 31, RH, EXTERNAL SURFACE | AF | GVI |  |  | 37700 FC OR 60000 FH | 2800 FC OR 5600 FH | ALI |  |  | 534100-210-815 | 1 | 0.15 |  |  | A318-PAX
D | 3-53 | 534141-01-1 |  |  |  |  | ************** TASK DELETED **************
D | 3-53 | 534141-01-10 |  |  |  |  | ************** TASK DELETED **************
R | 3-53 | 534141-01-11 | ALI 534141-01-11 |  |  | 100 | FUSELAGE SKIN AROUND WATER SERVICE PANEL CUTOUT DETAILED INSPECTION OF FUSELAGE SKIN AROUND WATER SERVICE PANEL CUTOUT, BETWEEN FR 65 AND FR 66 AND FROM STRINGER 37 TO STRINGER 43, LH, EXTERNAL SURFACE | AF | DET |  |  | 35500 FC OR 71000 FH | 11800 FC OR 23600 FH | ALI |  |  | 534100-210-816 | 1 | 0.15 |  |  | A320 MODIFIED WING
N | 3-53 | 534141-01-12 | ALI 534141-01-12 |  |  | 100 | FUSELAGE SKIN AROUND WATER SERVICE PANEL CUTOUT DETAILED INSPECTION OF FUSELAGE SKIN AROUND WATER SERVICE PANEL CUTOUT, BETWEEN FR 65 AND FR 66 AND FROM STRINGER 37 TO STRINGER 43, LH, EXTERNAL SURFACE | AF | DET |  |  | 31200 FC OR 62400 FH | 8800 FC OR 17600 FH | ALI |  |  | 534100-210-816 | 1 | 0.15 |  |  | A319-PAX MODIFIED WING
N | 3-53 | 534141-01-13 | ALI 534141-01-13 |  |  | 100 | FUSELAGE SKIN AROUND WATER SERVICE PANEL CUTOUT DETAILED INSPECTION OF FUSELAGE SKIN AROUND WATER SERVICE PANEL CUTOUT, BETWEEN FR 65 AND FR 66 AND FROM STRINGER 37 TO STRINGER 43, LH, EXTERNAL SURFACE | AF | DET |  |  | 38000 FC OR 76000 FH | 10100 FC OR 20200 FH | ALI |  |  | 534100-210-816 | 1 | 0.15 |  |  | A321 MODIFIED WING
| 3-53 | 534141-01-2 | ALI 534141-01-2 |  |  | 100 | FUSELAGE SKIN AROUND WATER SERVICE PANEL CUTOUT DETAILED INSPECTION OF FUSELAGE SKIN AROUND WATER SERVICE PANEL CUTOUT, BETWEEN FR 65 AND FR 66 AND FROM STRINGER 37 TO STRINGER 43, LH, EXTERNAL SURFACE | AF | DET |  |  | 32700 FC OR 60000 FH | 11500 FC OR 23000 FH | ALI |  |  | 534100-210-816 | 1 | 0.15 |  |  | GROUP 21-1A
R | 3-53 | 534141-01-5 | ALI 534141-01-5 MRB 534141-01-5 |  |  | 100 | FUSELAGE SKIN AROUND WATER SERVICE PANEL CUTOUT DETAILED INSPECTION OF FUSELAGE SKIN AROUND WATER SERVICE PANEL CUTOUT, BETWEEN FR 65 AND FR 66 AND FROM STRINGER 37 TO STRINGER 43, LH, EXTERNAL SURFACE | AF | DET | 30000 FC OR 60000 FH | 13500 FC OR 27000 FH | 42800 FC OR 85600 FH | 13500 FC OR 27000 FH | ALI MRB |  |  | 534100-210-816 | 1 | 0.15 |  |  | A320 CLASSIC WING WTF
R | 3-53 | 534141-01-6 | ALI 534141-01-6 |  |  | 100 | FUSELAGE SKIN AROUND WATER SERVICE PANEL CUTOUT DETAILED INSPECTION OF FUSELAGE SKIN AROUND WATER SERVICE PANEL CUTOUT, BETWEEN FR 65 AND FR 66 AND FROM STRINGER 37 TO STRINGER 43, LH, EXTERNAL SURFACE | AF | DET |  |  | 29700 FC OR 59400 FH | 10700 FC OR 21400 FH | ALI |  |  | 534100-210-816 | 1 | 0.15 |  |  | GROUP 21-1B OR GROUP 21-2A CLASSIC WING WTF
R | 3-53 | 534141-01-7 | ALI 534141-01-7 |  |  | 100 | FUSELAGE SKIN AROUND WATER SERVICE PANEL CUTOUT DETAILED INSPECTION OF FUSELAGE SKIN AROUND WATER SERVICE PANEL CUTOUT, BETWEEN FR 65 AND FR 66 AND FROM STRINGER 37 TO STRINGER 43, LH, EXTERNAL SURFACE | AF | DET |  |  | 30500 FC OR 60000 FH | 10900 FC OR 21800 FH | ALI |  |  | 534100-210-816 | 1 | 0.15 |  |  | GROUP 21-2B CLASSIC WING WTF
R | 3-53 | 534141-01-8 | ALI 534141-01-8 |  |  | 100 | FUSELAGE SKIN AROUND WATER SERVICE PANEL CUTOUT DETAILED INSPECTION OF FUSELAGE SKIN AROUND WATER SERVICE PANEL CUTOUT, BETWEEN FR 65 AND FR 66 AND FROM STRINGER 37 TO STRINGER 43, LH, EXTERNAL SURFACE | AF | DET |  |  | 32300 FC OR 64600 FH | 11000 FC OR 22000 FH | ALI |  |  | 534100-210-816 | 1 | 0.15 |  |  | A319-PAX CLASSIC WING WTF
R | 3-53 | 534141-01-9 | ALI 534141-01-9 |  |  | 100 | FUSELAGE SKIN AROUND WATER SERVICE PANEL CUTOUT DETAILED INSPECTION OF FUSELAGE SKIN AROUND WATER SERVICE PANEL CUTOUT, BETWEEN FR 65 AND FR 66 AND FROM STRINGER 37 TO STRINGER 43, LH, EXTERNAL SURFACE | AF | DET |  |  | 21900 FC OR 43800 FH | 8500 FC OR 17000 FH | ALI |  |  | 534100-210-816 | 1 | 0.15 |  |  | A318-PAX
D | 3-53 | 534142-01-1 |  |  |  |  | ************** TASK DELETED **************
R | 3-53 | 534142-01-10 | ALI 534142-01-10 |  |  | 100 | FUSELAGE SKIN AROUND WASTE SERVICE PANEL CUTOUT DETAILED INSPECTION OF FUSELAGE SKIN AROUND WASTE SERVICE PANEL CUTOUT, BETWEEN FR 65 AND FR 66 AND FROM STRINGER 33 TO STRINGER 40, RH, EXTERNAL SURFACE | AF | DET |  |  | 32300 FC OR 60000 FH | 12800 FC OR 25600 FH | ALI |  |  | 534100-210-817 | 1 | 0.15 |  |  | A318-PAX
D | 3-53 | 534142-01-11 |  |  |  |  | ************** TASK DELETED **************
N | 3-53 | 534142-01-12 | ALI 534142-01-12 |  |  | 100 | FUSELAGE SKIN AROUND WASTE SERVICE PANEL CUTOUT DETAILED INSPECTION OF FUSELAGE SKIN AROUND WASTE SERVICE PANEL CUTOUT, BETWEEN FR 65 AND FR 66 AND FROM STRINGER 33 TO STRINGER 40, RH, EXTERNAL SURFACE | AF | DET |  |  | 34600 FC OR 69200 FH | 13500 FC OR 27000 FH | ALI |  |  | 534100-210-817 | 1 | 0.15 |  |  | A321 MODIFIED WING
N | 3-53 | 534142-01-13 | ALI 534142-01-13 |  |  | 100 | FUSELAGE SKIN AROUND WASTE SERVICE PANEL CUTOUT DETAILED INSPECTION OF FUSELAGE SKIN AROUND WASTE SERVICE PANEL CUTOUT, BETWEEN FR 65 AND FR 66 AND FROM STRINGER 33 TO STRINGER 40, RH, EXTERNAL SURFACE | AF | DET |  |  | 32800 FC OR 65600 FH | 12900 FC OR 25800 FH | ALI |  |  | 534100-210-817 | 1 | 0.15 |  |  | A319-PAX MODIFIED WING
R | 3-53 | 534142-01-2 | ALI 534142-01-2 MRB 534142-01-2 |  |  | 100 | FUSELAGE SKIN AROUND WASTE SERVICE PANEL CUTOUT DETAILED INSPECTION OF FUSELAGE SKIN AROUND WASTE SERVICE PANEL CUTOUT, BETWEEN FR 65 AND FR 66 AND FROM STRINGER 33 TO STRINGER 40, RH, EXTERNAL SURFACE | AF | DET | 30000 FC OR 60000 FH | 14500 FC OR 29000 FH | 38000 FC OR 60000 FH | 14500 FC OR 29000 FH | ALI MRB |  |  | 534100-210-817 | 1 | 0.15 |  |  | GROUP 21-1A
R | 3-53 | 534142-01-6 | ALI 534142-01-6 MRB 534142-01-6 |  |  | 100 | FUSELAGE SKIN AROUND WASTE SERVICE PANEL CUTOUT DETAILED INSPECTION OF FUSELAGE SKIN AROUND WASTE SERVICE PANEL CUTOUT, BETWEEN FR 65 AND FR 66 AND FROM STRINGER 33 TO STRINGER 40, RH, EXTERNAL SURFACE | AF | DET | 30000 FC OR 60000 FH | 13600 FC OR 27200 FH | 35000 FC OR 60000 FH | 13600 FC OR 27200 FH | ALI MRB |  |  | 534100-210-817 | 1 | 0.15 |  |  | GROUP 21-1B OR GROUP 21-2A CLASSIC WING WTF
R | 3-53 | 534142-01-7 | ALI 534142-01-7 MRB 534142-01-7 |  |  | 100 | FUSELAGE SKIN AROUND WASTE SERVICE PANEL CUTOUT DETAILED INSPECTION OF FUSELAGE SKIN AROUND WASTE SERVICE PANEL CUTOUT, BETWEEN FR 65 AND FR 66 AND FROM STRINGER 33 TO STRINGER 40, RH, EXTERNAL SURFACE | AF | DET | 30000 FC OR 60000 FH | 13700 FC OR 27400 FH | 35400 FC OR 60000 FH | 13700 FC OR 27400 FH | ALI MRB |  |  | 534100-210-817 | 1 | 0.15 |  |  | GROUP 21-2B CLASSIC WING WTF
R | 3-53 | 534142-01-8 | ALI 534142-01-8 |  |  | 100 | FUSELAGE SKIN AROUND WASTE SERVICE PANEL CUTOUT DETAILED INSPECTION OF FUSELAGE SKIN AROUND WASTE SERVICE PANEL CUTOUT, BETWEEN FR 65 AND FR 66 AND FROM STRINGER 33 TO STRINGER 40, RH, EXTERNAL SURFACE | AF | DET |  |  | 30400 FC OR 60800 FH | 12200 FC OR 24400 FH | ALI |  |  | 534100-210-817 | 1 | 0.15 |  |  | A319-PAX CLASSIC WING WTF
R | 3-53 | 534142-01-9 | ALI 534142-01-9 MRB 534142-01-9 |  |  | 100 | FUSELAGE SKIN AROUND WASTE SERVICE PANEL CUTOUT DETAILED INSPECTION OF FUSELAGE SKIN AROUND WASTE SERVICE PANEL CUTOUT, BETWEEN FR 65 AND FR 66 AND FROM STRINGER 33 TO STRINGER 40, RH, EXTERNAL SURFACE | AF | DET | 30000 FC OR 60000 FH | 13700 FC OR 27400 FH | 35400 FC OR 70800 FH | 13700 FC OR 27400 FH | ALI MRB |  |  | 534100-210-817 | 1 | 0.15 |  |  | A320
R | 3-53 | 534143-01-1 | MRB 534143-01-1 | 832 842 | LINING AND INSULATION REMOVED; GIRT BAR FITTING REMOVED; BLANKING PLATE REMOVED; | 261 262 | FUSELAGE INTERNAL STRUCTURE FR 66-68 DETAILED INSPECTION OF AFT PASSENGER/CREW DOOR CUTOUT LOWER CORNERS INTERNAL STRUCTURE, ABOVE CABIN FLOOR LEVEL, AT FR 66 AND FR 68 FROM STRINGER 22 TO STRINGER 23 AND AROUND GIRT BAR FITTINGS, LH/RH | AF | DET |  |  | 5 YE | 5 YE | MRB CPCP |  | 1+2 | 534100-210-834 | 1 1 | 0.20 0.20 | 0.02 0.02 | 0.60 | PRE 25042 (53-1121) OR PRE 36471 (53-1202)
R | 3-53 | 534143-01-3 | MRB 534143-01-3 | 832 842 | LINING AND INSULATION REMOVED; GIRT BAR FITTING REMOVED; BLANKING PLATE REMOVED; | 261 262 | FUSELAGE INTERNAL STRUCTURE FR 66-68 DETAILED INSPECTION OF AFT PASSENGER/CREW DOOR CUTOUT LOWER CORNERS INTERNAL STRUCTURE, ABOVE CABIN FLOOR LEVEL, AT FR 66 AND FR 68 FROM STRINGER 22 TO STRINGER 23 AND AROUND GIRT BAR FITTINGS, LH/RH | AF | DET |  |  | 6 YE | 6 YE | MRB CPCP |  | 1+2 | 534100-210-834 | 1 1 | 0.20 0.20 | 0.02 0.02 | 0.60 | POST 25042 (53-1121) POST 36471 (53-1202)
| 3-53 | 534144-01-1 | MRB 534144-01-1 | 161DW 162DW 826 | INSULATION REMOVED; | 171 172 | FUSELAGE INTERNAL STRUCTURE FR 65-70 DETAILED INSPECTION OF FUSELAGE INTERNAL STRUCTURE, BELOW CABIN FLOOR PANELS INCLUDING FLOOR STRUCTURE, FROM FR 65 TO FR 70 | AF | DET |  |  | 6 YE | 6 YE | MRB CPCP |  | 1 | 534100-210-030 | 1 1 | 0.50 0.50 | 0.02 0.04 | 0.30 | ALL
R | 3-53 | 534145-01-1 | ALI 534145-01-1 |  |  | 200 | SPLICE PLATE AT FR 47.5 SPECIAL DETAILED INSPECTION (LFEC) OF SPLICE PLATE AT CIRCUMFERENTIAL SKIN SPLICE AT FR 47.5, FROM STRINGER 16, LH/RH, TO CROWN CENTER LINE | NDT | SDI |  |  | 28300 FC | 6500 FC | ALI |  |  | 534100-220-012 NTM 53-41-45 | 1 | 0.50 |  |  | A321 CLASSIC WING WTF
| 3-53 | 534146-01-1 | MRB 534146-01-1 |  | CABIN FLOOR PANELS; | 251 252 261 262 | CABIN FLOOR STRUCTURE FR 47 TO FR 70 GENERAL VISUAL INSPECTION OF CABIN FLOOR STRUCTURE, EXCLUDING AREAS BELOW GALLEYS AND TOILETS AND DOOR ENTRANCE AREA, FROM FR 47 TO FR 70 | AF | GVI |  |  | 12 YE | 12 YE | MRB CPCP |  | 1 | 534100-210-801 | 1 1 1 1 | 0.50 0.50 0.50 0.50 |  | 2.00 | A320 OR A321
| 3-53 | 534146-01-2 | MRB 534146-01-2 |  | CABIN FLOOR PANELS; | 251 252 261 262 | CABIN FLOOR STRUCTURE FR 47/51 TO FR 70 GENERAL VISUAL INSPECTION OF CABIN FLOOR STRUCTURE, EXCLUDING AREAS BELOW GALLEYS AND TOILETS AND DOOR ENTRANCE AREA, FROM FR 47/51 TO FR 70 | AF | GVI |  |  | 12 YE | 12 YE | MRB CPCP |  | 1 | 534100-210-801 | 1 1 1 1 | 0.50 0.50 0.50 0.50 |  | 2.00 | A319
| 3-53 | 534146-01-3 | MRB 534146-01-3 |  | CABIN FLOOR PANELS; | 251 252 261 262 | CABIN FLOOR STRUCTURE FR 47/54 TO FR 70 GENERAL VISUAL INSPECTION OF CABIN FLOOR STRUCTURE, EXCLUDING AREAS BELOW GALLEYS AND TOILETS AND DOOR ENTRANCE AREA, FROM FR 47/54 TO FR 70 | AF | GVI |  |  | 12 YE | 12 YE | MRB CPCP |  | 1 | 534100-210-801 | 1 1 1 1 | 0.50 0.50 0.50 0.50 |  | 2.00 | A318
R | 3-53 | 534147-01-1 | MRB 534147-01-1 |  | CABIN FLOOR PANELS; GALLEYS; TOILET REMOVAL/INSTALLATION ; | 251 252 261 262 | FLOOR STRUCTURE FR 47 TO 70 DETAILED INSPECTION OF CABIN FLOOR STRUCTURE, BELOW AND 0.5M AROUND GALLEYS AND TOILETS NOTE: INSPECTION FROM FR 47 TO FR 70, EXCEPT AREA BETWEEN FR 66 AND FR 68 AND LATERAL SHEAR PLATES BETWEEN FR 68 AND FR 70 NOTE: T | AF | DET |  |  | 6 YE | 6 YE | MRB CPCP |  | 1+2 | 534100-210-037 | 1 1 1 1 | 2.68 2.68 2.68 2.68 |  | 30.00 | A320 NOTE OR A321 NOTE
R | 3-53 | 534147-01-2 | MRB 534147-01-2 |  | CABIN FLOOR PANELS; GALLEYS; TOILET REMOVAL/INSTALLATION ; | 251 252 261 262 | FLOOR STRUCTURE FR 47/51 TO 70 DETAILED INSPECTION OF CABIN FLOOR STRUCTURE, BELOW AND 0.5M AROUND GALLEYS AND TOILETS NOTE: INSPECTION FROM FR 47/51 TO FR 70, EXCEPT AREA BETWEEN FR 66 AND FR 68 AND LATERAL SHEAR PLATES BETWEEN FR 68 AND FR 70 N | AF | DET |  |  | 6 YE | 6 YE | MRB CPCP |  | 1+2 | 534100-210-037 | 1 1 1 1 | 2.17 2.17 2.17 2.17 |  | 30.00 | A319 NOTE
R | 3-53 | 534147-01-3 | MRB 534147-01-3 |  | CABIN FLOOR PANELS; GALLEYS; TOILET REMOVAL/INSTALLATION ; | 251 252 261 262 | FLOOR STRUCTURE FR 47/54 TO 70 DETAILED INSPECTION OF CABIN FLOOR STRUCTURE, BELOW AND 0.5M AROUND GALLEYS AND TOILETS NOTE: INSPECTION FROM FR 47/54 TO FR 70, EXCEPT AREA BETWEEN FR 66 AND FR 68 AND LATERAL SHEAR PLATES BETWEEN FR 68 AND FR 70 N | AF | DET |  |  | 6 YE | 6 YE | MRB CPCP |  | 1+2 | 534100-210-037 | 1 1 1 1 | 1.80 1.80 1.80 1.80 |  | 30.00 | A318 NOTE
| 3-53 | 534148-01-1 | MRB 534148-01-1 |  | BELLY FAIRING; | 190 | FUSELAGE UNDER BELLY FAIRING GENERAL VISUAL INSPECTION OF FUSELAGE EXTERNAL SURFACE, AND BELLY FAIRING SUPPORT STRUCTURE BETWEEN FR 30 AND FR 53, UNDER THE BELLY FAIRING | AF | GVI |  |  | 6 YE | 6 YE | MRB CPCP |  | 1 | 534100-210-802 | 1 | 4.00 |  | 2.15 | A320
| 3-53 | 534148-01-2 | MRB 534148-01-2 |  | BELLY FAIRING; | 190 | FUSELAGE UNDER BELLY FAIRING GENERAL VISUAL INSPECTION OF FUSELAGE EXTERNAL SURFACE, AND BELLY FAIRING SUPPORT STRUCTURE BETWEEN FR 35.3 AND FR 48, UNDER THE BELLY FAIRING | AF | GVI |  |  | 6 YE | 6 YE | MRB CPCP |  | 1 | 534100-210-802 | 1 | 4.00 |  | 2.15 | A321
| 3-53 | 534148-01-3 | MRB 534148-01-3 |  | BELLY FAIRING; | 190 | FUSELAGE UNDER BELLY FAIRING GENERAL VISUAL INSPECTION OF FUSELAGE EXTERNAL SURFACE, AND BELLY FAIRING SUPPORT STRUCTURE (AND PORTION OF AFT CARGO DOOR COVERED BY BELLY FAIRING) BETWEEN FR 27 AND FR 57, UNDER THE BELLY FAIRING | AF | GVI |  |  | 6 YE | 6 YE | MRB CPCP |  | 1 | 534100-210-802 | 1 | 4.00 |  | 2.15 | A319
| 3-53 | 534148-01-4 | MRB 534148-01-4 |  | BELLY FAIRING; | 190 | FUSELAGE UNDER BELLY FAIRING GENERAL VISUAL INSPECTION OF FUSELAGE EXTERNAL SURFACE, AND BELLY FAIRING SUPPORT STRUCTURE (AND PORTION OF AFT CARGO DOOR COVERED BY BELLY FAIRING) BETWEEN FR 27 AND FR 59, UNDER THE BELLY FAIRING | AF | GVI |  |  | 6 YE | 6 YE | MRB CPCP |  | 1 | 534100-210-802 | 1 | 4.00 |  | 2.15 | A318
R | 3-53 | 534149-01-1 | ALI 534149-01-1 |  |  | 200 | CIRCUMFERENTIAL SPLICE 47.5 DETAILED INSPECTION OF SKIN IN CIRCUMFERENTIAL SPLICE AND STRINGER COUPLING AREAS AT FR 47.5, FROM STRINGER 16, LH/RH TO CROWN CENTER LINE, EXTERNAL SURFACE | AF | DET |  |  | 29000 FC | 9000 FC | ALI |  |  | 534100-210-042 | 1 | 0.20 |  |  | A321 CLASSIC WING WTF
R | 3-53 | 534150-01-1 | MRB 534150-01-1 | 152DW 152EF 152FF 152HW 152MF 152NF | ACT; INSULATION REMOVED; | 152 | AFT CARGO DOOR CUTOUT DETAILED INSPECTION OF FUSELAGE INTERNAL STRUCTURE AROUND AFT CARGO DOOR CUTOUT NOTE: INSPECTION FROM FR 52 TO FR 57 AND BETWEEN STRINGER 23 AND STRINGER 38. | AF | DET |  |  | 12 YE | 6 YE | MRB CPCP |  | 1 | 534100-210-004 | 1 | 1.40 | 0.34 | 5.97 | A320 OR A321
R | 3-53 | 534150-01-2 | MRB 534150-01-2 | 152TW 152WG 152XG 162AW 162BF 162CF | ACT; INSULATION REMOVED; | 152 162 | AFT CARGO DOOR CUTOUT DETAILED INSPECTION OF FUSELAGE INTERNAL STRUCTURE AROUND AFT CARGO DOOR CUTOUT NOTE: INSPECTION FROM FR 55 TO FR 60 AND BETWEEN STRINGER 23 AND STRINGER 38. | AF | DET |  |  | 12 YE | 6 YE | MRB CPCP |  | 1 | 534100-210-004 | 1 1 | 0.70 0.70 | 0.16 0.25 | 5.97 | A319
D | 3-53 | 534152-01-1 |  |  |  |  | ************** TASK DELETED **************
R | 3-53 | 534152-01-2 | MRB 534152-01-2 | 252GW 252KW 252NW | REAR ACT REMOVED (IF INSTALLED); INSULATION REMOVED; | 252 | AFT CARGO DOOR HINGE FITTINGS INTERNAL DETAILED INSPECTION OF FUSELAGE INTERNAL STRUCTURE AT INTERNAL ATTACHMENT AREA OF AFT CARGO DOOR HINGE FITTINGS, FROM FR 52 TO FR 57, BETWEEN STRINGER 22 AND STRINGER 23 | AF | DET | 12 YE | 12 YE | 24 YE | 12 YE | MRB CPCP |  |  | 534100-210-005 | 1 | 0.60 | 0.06 | 0.30 | A320
| 3-53 | 534152-01-3 | MRB 534152-01-3 | 252GW 252KW 252NW | REAR ACT REMOVED (IF INSTALLED); INSULATION REMOVED; | 252 | AFT CARGO DOOR HINGE FITTINGS INTERNAL DETAILED INSPECTION OF FUSELAGE INTERNAL STRUCTURE AT INTERNAL ATTACHMENT AREA OF AFT CARGO DOOR HINGE FITTINGS, FROM FR 52 TO FR 57, BETWEEN STRINGER 22 AND STRINGER 23 | AF | DET | 12 YE | 12 YE | 24 YE | 12 YE | MRB CPCP |  |  | 534100-210-005 | 1 | 0.60 | 0.06 | 0.30 | A321
R | 3-53 | 534152-01-4 | MRB 534152-01-4 | 252NW 252RW 252UW | REAR ACT REMOVED (IF INSTALLED); INSULATION REMOVED; | 252 | AFT CARGO DOOR HINGE FITTINGS INTERNAL DETAILED INSPECTION OF FUSELAGE INTERNAL STRUCTURE AT INTERNAL ATTACHMENT AREA OF AFT CARGO DOOR HINGE FITTINGS, FROM FR 55 TO FR 60, BETWEEN STRINGER 22 AND STRINGER 23 | AF | DET | 12 YE | 12 YE | 24 YE | 12 YE | MRB CPCP |  |  | 534100-210-005 | 1 | 0.60 | 0.06 | 0.30 | A319-PAX
R | 3-53 | 534152-01-5 | MRB 534152-01-5 | 252NW 252RW 252UW | REAR ACT REMOVED (IF INSTALLED); INSULATION REMOVED; | 252 | AFT CARGO DOOR HINGE FITTINGS INTERNAL DETAILED INSPECTION OF FUSELAGE INTERNAL STRUCTURE AT INTERNAL ATTACHMENT AREA OF AFT CARGO DOOR HINGE FITTINGS, FROM FR 55 TO FR 60, BETWEEN STRINGER 22 AND STRINGER 23 | AF | DET | 12 YE | 12 YE | 24 YE | 12 YE | MRB CPCP |  |  | 534100-210-005 | 1 | 0.60 | 0.06 | 0.30 | A319-VIP
R | 3-53 | 534153-01-1 | MRB 534153-01-1 | 826 | ACT; | 152 | AFT CARGO DOOR HINGE FITTINGS EXTERNAL DETAILED INSPECTION OF FUSELAGE AFT CARGO DOOR HINGE FITTINGS AND EXTERNAL ATTACHMENT AREA NOTE: APPLICATION OF TPS IS LIMITED TO THE INNER SIDE OF HINGE FITTINGS | AF | DET | 12 YE | 12 YE | 24 YE | 12 YE | MRB CPCP |  | 1 | 534100-210-006 | 1 | 0.40 | 0.02 | 5.67 | A319-PAX
R | 3-53 | 534153-01-2 | MRB 534153-01-2 | 826 | ACT; | 152 | AFT CARGO DOOR HINGE FITTINGS EXTERNAL DETAILED INSPECTION OF FUSELAGE AFT CARGO DOOR HINGE FITTINGS AND EXTERNAL ATTACHMENT AREA NOTE: APPLICATION OF TPS IS LIMITED TO THE INNER SIDE OF HINGE FITTINGS | AF | DET | 12 YE | 12 YE | 24 YE | 12 YE | MRB CPCP |  | 1 | 534100-210-006 | 1 | 0.40 | 0.02 | 5.67 | A320
| 3-53 | 534153-01-3 | MRB 534153-01-3 | 826 | ACT; | 152 | AFT CARGO DOOR HINGE FITTINGS EXTERNAL DETAILED INSPECTION OF FUSELAGE AFT CARGO DOOR HINGE FITTINGS AND EXTERNAL ATTACHMENT AREA NOTE: APPLICATION OF TPS IS LIMITED TO THE INNER SIDE OF HINGE FITTINGS | AF | DET | 12 YE | 12 YE | 24 YE | 12 YE | MRB CPCP |  | 1 | 534100-210-006 | 1 | 0.40 | 0.02 | 5.67 | A321
R | 3-53 | 534153-01-5 | MRB 534153-01-5 | 826 | DOOR OPENED AND CLOSED; REAR ACT REMOVED (IF INSTALLED); | 152 | AFT CARGO DOOR HINGE FITTINGS EXTERNAL DETAILED INSPECTION OF FUSELAGE AFT CARGO DOOR HINGE FITTINGS AND EXTERNAL ATTACHMENT AREA NOTE: APPLICATION OF TPS IS LIMITED TO THE INNER SIDE OF HINGE FITTINGS | AF | DET | 12 YE | 12 YE | 24 YE | 12 YE | MRB CPCP |  | 1 | 534100-210-006 | 1 | 0.40 | 0.02 | 0.40 | A319-VIP
R | 3-53 | 534154-01-1 | ALI 534154-01-1 | 252NW 826 | BOLTS REMOVED; CEILING PANELS REMOVED; INSULATION REMOVED; LINING REMOVED; REAR ACT REMOVED (IF INSTALLED); | 152 | REAR FUSELAGE SPECIAL DETAILED INSPECTION (ROTO) OF FUSELAGE STRUCTURE AT ATTACHMENT AREA UNDER AFT CARGO DOOR OUTER HINGE FITTINGS FROM FR 55 TO FR 56 BETWEEN STRINGER 22 AND STRINGER 23 | NDT | SDI |  |  | 48000 FC OR 96000 FH | 39000 FC OR 78000 FH | ALI |  |  | 534100-220-815 NTM 53-41-54 | 1 | 0.25 | 0.04 | 1.37 | A320 OR A321
N | 3-53 | 534154-01-2 | ALI 534154-01-2 | 252NW 826 | BOLTS REMOVED; CEILING PANELS REMOVED; INSULATION REMOVED; LINING REMOVED; REAR ACT REMOVED (IF INSTALLED); | 152 | REAR FUSELAGE SPECIAL DETAILED INSPECTION (ROTO) OF FUSELAGE STRUCTURE AT ATTACHMENT AREA UNDER AFT CARGO DOOR OUTER HINGE FITTINGS FROM FR 55 TO FR 56 BETWEEN STRINGER 22 AND STRINGER 23 | NDT | SDI |  |  | 48000 FC OR 96000 FH | 39000 FC OR 78000 FH | ALI |  |  | 534100-220-815 NTM 53-41-54 | 1 | 0.25 | 0.04 | 1.37 | A319-PAX
D | 3-53 | 534155-01-1 |  |  |  |  | ************** TASK DELETED **************
R | 3-53 | 534155-01-2 | MRB 534155-01-2 | 826 | ECCENTRIC BOLTS REMOVED; | 154 | AFT CARGO DOOR ECCENTRIC BOLTS DETAILED INSPECTION OF AFT CARGO DOOR ECCENTRIC BOLTS OF LOCKING MECHANISM AT LOCK FITTINGS, BETWEEN FR 53 AND FR 55 A (6 PLACES) | AF | DET | 12 YE OR 48000 FC | 12 YE OR 12200 FC | 24 YE | 12 YE | MRB CPCP |  |  | 534100-210-025 | 1 | 0.27 | 0.02 | 0.10 | A320
| 3-53 | 534155-01-3 | MRB 534155-01-3 | 826 | ECCENTRIC BOLTS REMOVED; | 154 | AFT CARGO DOOR ECCENTRIC BOLTS DETAILED INSPECTION OF AFT CARGO DOOR ECCENTRIC BOLTS OF LOCKING MECHANISM AT LOCK FITTINGS, BETWEEN FR 53 AND FR 55 A (6 PLACES) | AF | DET | 12 YE OR 48000 FC | 12 YE OR 11400 FC | 24 YE | 12 YE | MRB CPCP |  |  | 534100-210-025 | 1 | 0.27 | 0.02 | 0.10 | A321
R | 3-53 | 534155-01-4 | MRB 534155-01-4 | 826 | ECCENTRIC BOLTS REMOVED; | 154 | AFT CARGO DOOR ECCENTRIC BOLTS DETAILED INSPECTION OF AFT CARGO DOOR ECCENTRIC BOLTS OF LOCKING MECHANISM AT LOCK FITTINGS, BETWEEN FR 56 AND FR 58A (6 PLACES) | AF | DET | 12 YE OR 48000 FC | 12 YE OR 13100 FC | 24 YE | 12 YE | MRB CPCP |  |  | 534100-210-025 | 1 | 0.27 | 0.02 | 0.10 | A319-PAX
R | 3-53 | 534155-01-5 | MRB 534155-01-5 | 826 | ECCENTRIC BOLTS REMOVED; | 154 | AFT CARGO DOOR ECCENTRIC BOLTS DETAILED INSPECTION OF AFT CARGO DOOR ECCENTRIC BOLTS OF LOCKING MECHANISM AT LOCK FITTINGS, BETWEEN FR 56 AND FR 58A (6 PLACES) | AF | DET | 12 YE | 12 YE | 24 YE | 12 YE | MRB CPCP |  |  | 534100-210-025 | 1 | 0.27 | 0.02 | 0.10 | A319-VIP
| 3-53 | 534156-01-1 | MRB 534156-01-1 | 826 | REAR ACT; CARGO FLOOR PANELS; | 154 | AFT CARGO DOOR LOCK FITTING DETAILED INSPECTION OF AFT CARGO DOOR LOCK FITTINGS AND SURROUNDING STRUCTURE, BETWEEN FR 53 AND FR 55 A, FROM STRINGER 41 RH TO DOOR SILL, INTERNAL PORTION (6 PLACES) NOTE: THIS TASK IS AN ALTERNATIVE INSPECTION TO TASK 5 | AF | DET | 48000 FC | 8400 FC |  |  | MRB |  |  | 534100-210-012 | 1 | 0.90 | 0.02 | 7.67 | A320 OR A321
R | 3-53 | 534156-01-2 | MRB 534156-01-2 | 826 | ACT; CARGO FLOOR PANELS; | 154 | AFT CARGO DOOR LOCK FITTING DETAILED INSPECTION OF AFT CARGO DOOR LOCK FITTINGS AND SURROUNDING STRUCTURE, BETWEEN FR 56 AND FR 58 A, FROM STRINGER 41 RH TO DOOR SILL, INTERNAL PORTION (6 PLACES) NOTE: THIS TASK IS AN ALTERNATIVE INSPECTION TO TASK 5 | AF | DET | 48000 FC | 8400 FC |  |  | MRB |  |  | 534100-210-012 | 1 | 0.90 | 0.02 | 7.67 | A319-PAX
| 3-53 | 534156-02-1 | MRB 534156-02-1 | 826 | REAR ACT; CARGO FLOOR PANELS; | 154 | AFT CARGO DOOR LOCK FITTING SPECIAL DETAILED INSPECTION (HFEC) OF AFT CARGO DOOR LOCK FITTINGS AND SURROUNDING STRUCTURE, BETWEEN FR 53 AND FR 55 A, FROM STRINGER 41 RH TO DOOR SILL, INTERNAL PORTION (6 PLACES) NOTE: THIS TASK IS AN ALTERNATIVE INSP | NDT | SDI | 48000 FC | 9600 FC |  |  | MRB |  |  | 534100-220-011 NTM 53-41-56 | 1 | 0.35 | 0.02 | 7.67 | A320 OR A321
R | 3-53 | 534156-02-2 | MRB 534156-02-2 | 826 | ACT; CARGO FLOOR PANELS; | 154 | AFT CARGO DOOR LOCK FITTING SPECIAL DETAILED INSPECTION (HFEC) OF AFT CARGO DOOR LOCK FITTINGS AND SURROUNDING STRUCTURE, BETWEEN FR 56 AND FR 58 A, FROM STRINGER 41 RH TO DOOR SILL, INTERNAL PORTION (6 PLACES) NOTE: THIS TASK IS AN ALTERNATIVE INSP | NDT | SDI | 48000 FC | 9600 FC |  |  | MRB |  |  | 534100-220-011 NTM 53-41-56 | 1 | 0.35 | 0.02 | 7.67 | A319-PAX
D | 3-53 | 534157-01-3 |  |  |  |  | ************** TASK DELETED **************
R | 3-53 | 534157-01-4 | ALI 534157-01-4 MRB 534157-01-1 | 826 |  | 152 | AFT CARGO DOOR LOCK FITTING GENERAL VISUAL INSPECTION OF AFT CARGO DOOR LOCK FITTINGS AND SURROUNDING STRUCTURE, BETWEEN FR 53 AND FR 55A, EXTERNAL PORTION (6 PLACES) | AF | GVI |  |  | 13800 FC OR 27600 FH OR 6 YE | 13800 FC OR 27600 FH OR 6 YE | ALI MRB CPCP |  | 1 | 534100-210-038 | 1 | 0.15 | 0.02 |  | A320
R | 3-53 | 534157-01-5 | ALI 534157-01-5 MRB 534157-01-2 | 826 |  | 152 | AFT CARGO DOOR LOCK FITTING GENERAL VISUAL INSPECTION OF AFT CARGO DOOR LOCK FITTINGS AND SURROUNDING STRUCTURE, BETWEEN FR 56 AND FR 58A, EXTERNAL PORTION (6 PLACES) | AF | GVI |  |  | 13800 FC OR 27600 FH OR 6 YE | 13800 FC OR 27600 FH OR 6 YE | ALI MRB CPCP |  | 1 | 534100-210-038 | 1 | 0.15 | 0.02 |  | A319-PAX
| 3-53 | 534157-01-6 | ALI 534157-01-6 MRB 534157-01-1 | 826 |  | 152 | AFT CARGO DOOR LOCK FITTING GENERAL VISUAL INSPECTION OF AFT CARGO DOOR LOCK FITTINGS AND SURROUNDING STRUCTURE, BETWEEN FR 53 AND FR 55A, EXTERNAL PORTION (6 PLACES) | AF | GVI |  |  | 11400 FC OR 6 YE | 11400 FC OR 6 YE | ALI MRB CPCP |  | 1 | 534100-210-038 | 1 | 0.30 | 0.02 |  | A321
R | 3-53 | 534157-01-7 | ALI 534157-01-7 MRB 534157-01-2 | 826 |  | 152 | AFT CARGO DOOR LOCK FITTING GENERAL VISUAL INSPECTION OF AFT CARGO DOOR LOCK FITTINGS AND SURROUNDING STRUCTURE, BETWEEN FR 56 AND FR 58A, EXTERNAL PORTION (6 PLACES) | AF | GVI |  |  | 7500 FC OR 32300 FH OR 6 YE | 7500 FC OR 32300 FH OR 6 YE | ALI MRB CPCP |  | 1 | 534100-210-038 | 1 | 0.30 | 0.02 |  | A319-VIP
R | 3-53 | 534159-01-1 | ALI 534159-01-1 | 826 |  | 152 154 252 | AFT CARGO DOOR CUTOUT UPR/LWR CORNERS DETAILED INSPECTION OF AFT CARGO DOOR CUTOUT, UPPER AND LOWER CORNERS, EXTERNAL SURFACE | AF | DET |  |  | 13400 FC OR 26800 FH | 13400 FC OR 26800 FH | ALI |  |  | 534100-210-031 | 1 1 1 | 0.20 0.20 0.20 | 0.02 |  | A320 CLASSIC WING WTF
R | 3-53 | 534159-01-2 | ALI 534159-01-2 | 826 |  | 152 154 252 | AFT CARGO DOOR CUTOUT UPR/LWR CORNERS DETAILED INSPECTION OF AFT CARGO DOOR CUTOUT, UPPER AND LOWER CORNERS, EXTERNAL SURFACE | AF | DET |  |  | 12000 FC OR 51600 FH | 12000 FC OR 51600 FH | ALI |  |  | 534100-210-031 | 1 1 1 | 0.20 0.20 0.20 | 0.02 |  | A319-VIP CLASSIC WING WTF
R | 3-53 | 534159-01-3 | ALI 534159-01-3 | 826 |  | 152 154 252 | AFT CARGO DOOR CUTOUT UPR/LWR CORNERS DETAILED INSPECTION OF AFT CARGO DOOR CUTOUT, UPPER AND LOWER CORNERS, EXTERNAL SURFACE | AF | DET |  |  | 15500 FC OR 31100 FH | 15500 FC OR 31100 FH | ALI |  |  | 534100-210-031 | 1 1 1 | 0.20 0.20 0.20 | 0.02 |  | A319-PAX CLASSIC WING WTF
R | 3-53 | 534159-01-4 | ALI 534159-01-4 | 826 |  | 152 154 252 | AFT CARGO DOOR CUTOUT UPR/LWR CORNERS DETAILED INSPECTION OF AFT CARGO DOOR CUTOUT, UPPER AND LOWER CORNERS, EXTERNAL SURFACE | AF | DET |  |  | 11300 FC OR 22600 FH | 11300 FC OR 22600 FH | ALI |  |  | 534100-210-031 | 1 1 1 | 0.20 0.20 0.20 | 0.02 |  | A319-PAX MODIFIED WING OR A320 MODIFIED WING OR A321 MODIFIED WING
N | 3-53 | 534159-01-5 | ALI 534159-01-5 | 826 |  | 152 154 252 | AFT CARGO DOOR CUTOUT UPR/LWR CORNERS DETAILED INSPECTION OF AFT CARGO DOOR CUTOUT, UPPER AND LOWER CORNERS, EXTERNAL SURFACE | AF | DET |  |  | 10000 FC OR 43400 FH | 10000 FC OR 43400 FH | ALI |  |  | 534100-210-031 | 1 1 1 | 0.20 0.20 0.20 | 0.02 |  | A319-VIP MODIFIED WING
N | 3-53 | 534159-01-6 | ALI 534159-01-6 | 826 |  | 152 154 252 | AFT CARGO DOOR CUTOUT UPR/LWR CORNERS DETAILED INSPECTION OF AFT CARGO DOOR CUTOUT, UPPER AND LOWER CORNERS, EXTERNAL SURFACE | AF | DET |  |  | 12000 FC | 12000 FC | ALI |  |  | 534100-210-031 | 1 1 1 | 0.20 0.20 0.20 | 0.02 |  | A318-PAX OR A321 CLASSIC WING WTF
| 3-53 | 534160-01-3 | MRB 534160-01-1 | 826 |  | 152 | AFT CARGO DOOR CUTOUT LATERAL FRAMES GENERAL VISUAL INSPECTION OF AFT CARGO DOOR CUTOUT, VISIBLE PART OF LATERAL FRAMES. NOTE: INSPECTION OF FR 52A AND FR 56. | AF | GVI |  |  | 6 YE | 6 YE | MRB CPCP |  | 1 | 534100-210-803 | 1 | 0.15 | 0.02 |  | A320 OR A321
R | 3-53 | 534160-01-4 | MRB 534160-01-2 | 826 |  | 152 | AFT CARGO DOOR CUTOUT LATERAL FRAMES GENERAL VISUAL INSPECTION OF AFT CARGO DOOR CUTOUT, VISIBLE PART OF LATERAL FRAMES NOTE: INSPECTION OF FR 55A AND FR 59. | AF | GVI |  |  | 6 YE | 6 YE | MRB CPCP |  | 1 | 534100-210-803 | 1 | 0.15 | 0.02 |  | A319
D | 3-53 | 534160-01-5 |  |  |  |  | ************** TASK DELETED **************
R | 3-53 | 534160-02-1 | ALI 534160-02-1 | 826 |  | 152 | AFT CARGO DOOR CUTOUT LATERAL FRAMES DETAILED INSPECTION OF AFT CARGO DOOR CUTOUT, VISIBLE PART OF LATERAL FRAMES NOTE: INSPECTION OF FR 52A AND FR 56. | AF | DET |  |  | 1400 FC OR 2800 FH | 1400 FC OR 2800 FH | ALI |  |  | 534100-220-803 | 1 | 0.50 | 0.02 |  | A320 CLASSIC WING WTF OR A321 CLASSIC WING WTF
R | 3-53 | 534160-02-2 | ALI 534160-02-2 | 826 |  | 152 | AFT CARGO DOOR CUTOUT LATERAL FRAMES DETAILED INSPECTION OF AFT CARGO DOOR CUTOUT, VISIBLE PART OF LATERAL FRAMES NOTE: INSPECTION OF FR 55A AND FR 59. | AF | DET |  |  | 1100 FC OR 2300 FH | 1100 FC OR 2300 FH | ALI |  |  | 534100-220-803 | 1 | 0.50 | 0.02 |  | A319-PAX CLASSIC WING WTF
R | 3-53 | 534160-02-3 | ALI 534160-02-3 | 826 |  | 152 | AFT CARGO DOOR CUTOUT LATERAL FRAMES DETAILED INSPECTION OF AFT CARGO DOOR CUTOUT, VISIBLE PART OF LATERAL FRAMES NOTE: INSPECTION OF FR 52A AND FR 56. | AF | DET |  |  | 1100 FC OR 2200 FH | 1100 FC OR 2200 FH | ALI |  |  | 534100-220-803 | 1 | 0.50 | 0.02 |  | A320 MODIFIED WING OR A321 MODIFIED WING
N | 3-53 | 534160-02-4 | ALI 534160-02-4 | 826 |  | 152 | AFT CARGO DOOR CUTOUT LATERAL FRAMES DETAILED INSPECTION OF AFT CARGO DOOR CUTOUT, VISIBLE PART OF LATERAL FRAMES NOTE: INSPECTION OF FR 55A AND FR 59. | AF | DET |  |  | 1000 FC OR 2100 FH | 1000 FC OR 2100 FH | ALI |  |  | 534100-220-803 | 1 | 0.50 | 0.02 |  | A319-PAX MODIFIED WING
N | 3-53 | 534160-02-5 | ALI 534160-02-5 | 826 |  | 152 | AFT CARGO DOOR CUTOUT LATERAL FRAMES DETAILED INSPECTION OF AFT CARGO DOOR CUTOUT, VISIBLE PART OF LATERAL FRAMES NOTE: INSPECTION OF FR 55A AND FR 59. | AF | DET |  |  | 800 FC OR 3500 FH | 800 FC OR 3500 FH | ALI |  |  | 534100-220-803 | 1 | 0.50 | 0.02 |  | A319-VIP
| 3-53 | 534163-01-1 | MRB 534163-01-1 | 151CC | ACT; | 152 | AFT CARGO DOOR ACTUATOR ATTACH BRACKET GENERAL VISUAL INSPECTION OF AFT CARGO DOOR ACTUATOR ATTACH BRACKET NOTE: INSPECTION BETWEEN FLOOR BEAMS AT FR 53, FR 54 AND FR 55. | AF | GVI |  |  | 16700 FC | 16700 FC | MRB |  |  | 534100-210-819 | 1 | 0.10 | 0.07 | 5.67 | A320 OR A321
R | 3-53 | 534163-01-2 | MRB 534163-01-2 | 151GC | ACT; | 152 | AFT CARGO DOOR ACTUATOR ATTACH BRACKET GENERAL VISUAL INSPECTION OF AFT CARGO DOOR ACTUATOR ATTACH BRACKET NOTE: INSPECTION BETWEEN FLOOR BEAMS AT FR 56, FR 57 AND FR 58. | AF | GVI |  |  | 16700 FC | 16700 FC | MRB |  |  | 534100-210-819 | 1 | 0.10 | 0.05 | 5.67 | A319-PAX
R | 3-53 | 534163-01-3 | MRB 534163-01-3 | 151DY |  | 152 | AFT CARGO DOOR ACTUATOR ATTACH BRACKET GENERAL VISUAL INSPECTION OF AFT CARGO DOOR ACTUATOR ATTACH BRACKET NOTE: INSPECTION BETWEEN FLOOR BEAMS AT FR 58, FR 59 AND FR 60. | AF | GVI |  |  | 16700 FC | 16700 FC | MRB |  |  | 534100-210-819 | 1 | 0.20 | 0.12 |  | A318-PAX
R | 3-53 | 534163-01-4 | ALI 534163-01-4 | 151GC | ACT; | 152 | AFT CARGO DOOR ACTUATOR ATTACH BRACKET GENERAL VISUAL INSPECTION OF AFT CARGO DOOR ACTUATOR ATTACH BRACKET NOTE: INSPECTION BETWEEN FLOOR BEAMS AT FR 56, FR 57 AND FR 58. | AF | GVI |  |  | 11400 FC | 11400 FC | ALI |  |  | 534100-210-819 | 1 | 0.20 | 0.05 | 5.67 | A319-VIP
| 3-53 | 534164-01-1 | MRB 534164-01-1 | 162BW 162EW | INSULATION REMOVED; | 162 | BULK CARGO DOOR CUTOUT DETAILED INSPECTION OF FUSELAGE INTERNAL STRUCTURE, AROUND BULK CARGO DOOR CUTOUT, FROM FR 59 TO FR 63 AND BETWEEN STRINGER 23 AND STRINGER 38 | AF | DET |  |  | 12 YE | 6 YE | MRB CPCP |  | 1 | 534100-210-028 | 1 | 0.50 | 0.04 | 0.30 | A320 POST 20029 PRE 21065 PRE 25354 OR A320 POST 20449 (52-1040) OR A321 PRE 22992
R | 3-53 | 534167-02-1 | MRB 534167-02-1 | 827 | INSULATION REMOVED; | 162 | BULK CARGO DOOR STOP FITTING GENERAL VISUAL INSPECTION OF BULK CARGO DOOR STOP FITTINGS INCLUDING VISIBLE PART OF LATERAL FR 60 AND FR 62. NOTE: TPS APPLICATION IS LIMITED TO THE VISIBLE PART OF THE LATERAL BULK CARGO DOOR FRAMES. | AF | GVI |  |  | 6 YE | 6 YE | MRB CPCP |  | 1+2 | 534100-210-805 | 1 | 0.10 | 0.03 | 0.30 | A320 WITH BULK DOOR OR A321 WITH BULK DOOR
| 3-53 | 534169-01-1 | MRB 534169-01-1 | 827 | SCUFF PLATES REMOVED; | 162 164 | FUSELAGE SKIN UNDER SCUFF PLATE DETAILED INSPECTION OF FUSELAGE SKIN UNDERNEATH BULK CARGO DOOR SCUFF PLATE | AF | DET | 12 YE | 12 YE | 24 YE | 12 YE | MRB CPCP |  | NO | 534100-210-007 | 1 1 | 0.10 0.10 | 0.03 | 1.50 | A320 POST 20029 PRE 21065 PRE 25354 OR A320 POST 20449 (52-1040) OR A321 PRE 22992
D | 3-53 | 534171-01-1 |  |  |  |  | ************** TASK DELETED **************
R | 3-53 | 534171-01-2 | ALI 534171-01-2 | 827 |  | 162 | BULK CARGO DOOR CUTOUT UPR CORNERS SPECIAL DETAILED INSPECTION (HFEC) OF FUSELAGE SKIN OF BULK CARGO DOOR CUTOUT AT UPPER CORNERS | NDT | SDI |  |  | 21000 FC OR 42100 FH | 21000 FC OR 42100 FH | ALI |  |  | 534100-210-008 NTM 53-41-71 | 1 | 0.20 | 0.03 |  | A320 CLASSIC WING WTF WITH BULK DOOR OR A321 CLASSIC WING WTF WITH BULK DOOR
R | 3-53 | 534171-01-4 | ALI 534171-01-4 | 827 |  | 162 | BULK CARGO DOOR CUTOUT UPR CORNERS SPECIAL DETAILED INSPECTION (HFEC) OF FUSELAGE SKIN OF BULK CARGO DOOR CUTOUT AT UPPER CORNERS | NDT | SDI |  |  | 19900 FC OR 39800 FH | 19900 FC OR 39800 FH | ALI |  |  | 534100-210-008 NTM 53-41-71 | 1 | 0.20 | 0.03 |  | A320 MODIFIED WING WITH BULK DOOR
N | 3-53 | 534171-01-5 | ALI 534171-01-5 | 827 |  | 162 | BULK CARGO DOOR CUTOUT UPR CORNERS SPECIAL DETAILED INSPECTION (HFEC) OF FUSELAGE SKIN OF BULK CARGO DOOR CUTOUT AT UPPER CORNERS | NDT | SDI |  |  | 18800 FC OR 37600 FH | 18800 FC OR 37600 FH | ALI |  |  | 534100-210-008 NTM 53-41-71 | 1 | 0.20 | 0.03 |  | A321 MODIFIED WING WITH BULK DOOR
R | 3-53 | 534172-01-2 | ALI 534172-01-2 MRB 534172-01-1 | 827 |  | 162 | BULK CARGO DOOR CUTOUT SEALING PROFILE GENERAL VISUAL INSPECTION OF SEALING PROFILE OF BULK CARGO DOOR CUTOUT AT UPPER CORNERS NOTE: TPS TO BE APPLIED AT THRESHOLD/INTERVAL NOT EXCEEDING 6 YE. | AF | GVI |  |  | 15300 FC OR 30600 FH OR 6 YE | 15300 FC OR 30600 FH OR 6 YE | ALI MRB CPCP |  | 1 | 534100-210-804 | 1 | 0.10 | 0.03 |  | A320 WITH BULK DOOR OR A321 CLASSIC WING WTF WITH BULK DOOR
D | 3-53 | 534172-01-3 |  |  |  |  | ************** TASK DELETED **************
N | 3-53 | 534172-01-4 | ALI 534172-01-4 MRB 534172-01-1 | 827 |  | 162 | BULK CARGO DOOR CUTOUT SEALING PROFILE GENERAL VISUAL INSPECTION OF SEALING PROFILE OF BULK CARGO DOOR CUTOUT AT UPPER CORNERS NOTE: TPS TO BE APPLIED AT THRESHOLD/INTERVAL NOT EXCEEDING 6 YE. | AF | GVI |  |  | 14500 FC OR 29100 FH OR 6 YE | 14500 FC OR 29100 FH OR 6 YE | ALI MRB CPCP |  | 1 | 534100-210-804 | 1 | 0.10 | 0.03 |  | A321 MODIFIED WING WITH BULK DOOR
| 3-53 | 534173-01-1 |  | 151BW 826 152BW | INSULATION REMOVED; | 151 152 | FUSELAGE-SECTION 15-KEEL BEAM- SPECIAL DETAILED INSPECTION (US AND EC) OF THE KEEL BEAM BOTTOM PANEL AT THE FR 46 / STGR37 INTERSECTION, LH/RH | NDT | SDI |  |  | 24200 FC OR 48400 FH | 5200 FC OR 10400 FH | CN FAA AD ISB |  |  | 534100-220-015 NTM 53-30-01 CN 2002-260(B) FAA AD 2004-25-03 ISB 53-1034 | 1 1 | 1.00 1.00 | 0.05 0.03 | 0.30 | A320 PRE 21202 (53-1033)
| 3-53 | 534174-01-1 |  | 152AG 152WF |  | 152 | REAR FUSELAGE AT FR 56 DETAILED INSPECTION OF CONNECTING ANGLE BETWEEN FR 56 AND FRAME SUPPORT AT STGR 38 RH | AF | DET |  |  | 20000 FC | 12000 FC | CN FAA AD ISB |  |  | 534100-210-833 CN 1996-237-090(B) FAA AD 98-12-33 ISB 53-1084 | 1 | 0.50 | 0.08 |  | A320 PRE 20941 (53-1011)
| 3-53 | 534176-01-1 | MRB 534176-01-1 |  |  | 100 200 | AFT EMERGENCY EXIT SKIN CUTOUTS DETAILED INSPECTION OF AFT EMERGENCY EXIT SKIN CUTOUTS, UPPER AND LOWER CORNERS, EXTERNAL SURFACE, LH/RH | AF | DET | 40000 FC | 11600 FC |  |  | MRB |  |  | 534100-210-044 | 1 1 | 0.20 0.20 |  |  | A321
| 3-53 | 534177-01-1 | MRB 534177-01-1 |  |  | 100 | AFT EMERGENCY EXIT ESCAPE CHUTE COMPT. DETAILED INSPECTION OF AFT EMERGENCY EXIT ESCAPE CHUTE COMPARTMENT SKIN CUTOUTS, UPPER AND LOWER CORNERS, EXTERNAL SURFACE, LH/RH | AF | DET | 48000 FC | 20000 FC |  |  | MRB |  |  | 534100-210-045 | 1 | 0.20 |  |  | A321
R | 3-53 | 534183-01-1 | ALI 534183-01-1 |  |  | 200 | CIRCUMFERENTIAL JOINT ABOVE AFT EMERGENCY EXIT DOOR GENERAL VISUAL INSPECTION OF CIRCUMFERENTIAL JOINT ABOVE AFT EMERGENCY EXIT DOOR AT FR 47.3 FROM STRINGER 6 TO STRINGER 12, EXTERNAL SURFACE, LH/RH | AF | GVI |  |  | 24000 FC | 11900 FC | ALI |  |  | 534100-210-820 | 1 | 0.15 |  |  | A321 CLASSIC WING WTF
| 3-53 | 534187-01-1 | MRB 534187-01-1 |  | ESCAPE SLIDE; | 151 152 | ESCAPE CHUTE SLIDE COMPARTMENT DETAILED INSPECTION OF ESCAPE CHUTE SLIDE COMPARTMENT INTERNAL STRUCTURE, BETWEEN FR 47.2A AND FR 47.4 FROM STRINGER 24 TO STRINGER 28, LH/RH | AF | DET |  |  | 6 YE | 6 YE | MRB CPCP |  | 1 | 534100-210-049 | 1 1 | 0.20 0.20 |  | 1.00 | A321
| 3-53 | 534190-01-1 | MRB 534190-01-1 | 834 844 |  | 251 252 | DOOR STOP FITTINGS ON FR 47.2A & 47.4 DETAILED INSPECTION OF DOOR STOP FITTINGS ON FR 47.2A AND FR 47.4, LH/RH | AF | DET |  |  | 12 YE | 12 YE | MRB CPCP |  |  | 534100-210-048 | 1 1 | 0.20 0.20 | 0.02 0.02 |  | A321
| 3-53 | 534191-01-1 | MRB 534191-01-1 |  |  | 200 | FUSELAGE SKIN AT WINDOW CUTOUT DETAILED INSPECTION OF SKIN AT WINDOW CUTOUT BETWEEN FR 47 AND FR 47.2, FROM STRINGER 14 TO STRINGER 18, EXTERNAL SURFACE, LH/RH | AF | DET | 48000 FC | 9500 FC |  |  | MRB |  |  | 534100-210-046 | 1 | 0.20 |  |  | A321
| 3-53 | 534192-01-1 | MRB 534192-01-1 | 834 844 | LINING REMOVED; INSULATION REMOVED; | 251 252 | INTL STRUCT AROUND EMERG EXIT CUTOUTS DETAILED INSPECTION OF INTERNAL STRUCTURE AROUND AFT EMERGENCY EXIT CUTOUTS, ABOVE CABIN FLOOR LEVEL, BETWEEN FR 47.2 AND FR 47.5, AND FROM STRINGER 10 TO STRINGER 23, LH/RH | AF | DET | 48000 FC | 20000 FC | 12 YE | 6 YE | MRB CPCP |  | 1 | 534100-210-047 | 1 1 | 0.20 0.20 | 0.02 0.02 | 0.60 | A321
| 3-53 | 534193-01-1 |  |  | FASTENER; INTERIOR TRIM; | 260 | GUSSET PLATE ATTACHMENT HOLES FR 66 SPECIAL DETAILED INSPECTION OF GUSSET PLATE ATTACHMENT HOLES ON FR 66 AT STRINGER POSITIONS 18, 20, 22 | NDT | SDI |  |  | 20000 FC | 20000 FC | ISB |  |  | 534100-220-017 NTM 51-10-01 NTM 51-60-00 ISB 53-1071 | 2 | 2.00 |  | TBD | A320 PRE 21778 (53-1072)
| 3-53 | 534194-01-1 |  |  | FASTENER; INTERIOR TRIM; | 260 | FUSELAGE FR 68 SPECIAL DETAILED INSPECTION OF FORMER JUNCTION FASTENER HOLES AND TOOLING HOLE ON FR 68 LH/RH | NDT | SDI |  |  | 20000 FC | 20000 FC | ISB |  |  | 534100-220-018 NTM 51-10-01 ISB 53-1089 | 2 | 1.00 |  | TBD | A320 PRE 21780 PRE 21781 (53-1090)
| 3-53 | 534194-02-1 |  |  | INTERIOR TRIM; | 260 | FUSELAGE FR 68 SPECIAL DETAILED INSPECTION OF TOOLING HOLE ON FR 68 LH/RH | NDT | SDI |  |  | 20000 FC | 20000 FC | ISB |  |  | NTM 51-10-01 ISB 53-1089 | 1 | 1.00 |  | TBD | A320 POST 21780 PRE 21781 (53-1090)
| 3-53 | 534195-01-1 | MRB 534195-01-1 | 832 842 | CABIN ATTENDANT SEAT REMOVED; FLOOR PANELS FROM FR 66 TO FR 68; LATERAL GALLEY LINING REMOVED; LOWER DOOR FRAME LINING REMOVED; | 261 262 | CABIN FLOOR STRUCTURE AFT ENTRANCE AREA DETAILED INSPECTION OF CABIN FLOOR STRUCTURE AND STRUCTURE BELOW AFT ENTRANCE AREA; BETWEEN FRAME 66 AND FRAME 68 AND LATERAL SHEAR PLATES BETWEEN FRAME 68 AND FRAME 70. NOTE: IN CASE SUFFICIENT ACCESS TO LAT | AF | DET |  |  | 5 YE | 5 YE | MRB CPCP |  | 1+2 | 534100-210-835 | 1 1 | 0.33 0.33 | 0.02 0.02 | 5.50 | PRE 35792 (53-1207) OR PRE 35882 (53-1194) OR PRE 36309 PRE SB 53-1194 OR PRE 36309 PRE SB 53-1207
| 3-53 | 534195-01-2 | MRB 534195-01-2 | 832 842 | CABIN ATTENDANT SEAT REMOVED; FLOOR PANELS FROM FR 66 TO FR 68; LATERAL GALLEY LINING REMOVED; LOWER DOOR FRAME LINING REMOVED; | 261 262 | CABIN FLOOR STRUCTURE AFT ENTRANCE AREA DETAILED INSPECTION OF CABIN FLOOR STRUCTURE AND STRUCTURE BELOW AFT ENTRANCE AREA; BETWEEN FRAME 66 AND FRAME 68 AND LATERAL SHEAR PLATES BETWEEN FRAME 68 AND FRAME 70. NOTE: IN CASE SUFFICIENT ACCESS TO LAT | AF | DET |  |  | 6 YE | 6 YE | MRB CPCP |  | 1+2 | 534100-210-835 | 1 1 | 0.33 0.33 | 0.02 0.02 | 5.50 | POST 35792 POST 35882 POST 36309 OR POST SB 53-1194 POST SB 53-1207
R | 3-53 | 534197-01-1 | MRB 534197-01-1 |  | LINING AND INSULATION REMOVED; | 200 | INTERNAL SKIN AROUND CUT OUT DETAILED INSPECTION OF INTERNAL SKIN AROUND LIVE-TV ANTENNA ATTACHMENT FITTINGS AND WIRE CUT OUT BETWEEN P4 L/H AND P4 R/H NOTE: INSPECTION FROM FRAME 52 TO FRAME 56. | AF | DET | 35000 FC OR 70000 FH | 20000 FC OR 40000 FH |  |  | MRB |  |  | 534100-210-838 | 1 | 0.30 |  | 0.60 | A319-PAX POST 34254
| 3-53 | 534197-01-2 | MRB 534197-01-2 |  | LINING AND INSULATION REMOVED; | 200 | INTERNAL SKIN AROUND CUT OUT DETAILED INSPECTION OF INTERNAL SKIN AROUND LIVE-TV ANTENNA ATTACHMENT FITTINGS AND WIRE CUT OUT BETWEEN P4 L/H AND P4 R/H NOTE: INSPECTION FROM FRAME 48 TO FRAME 52. | AF | DET | 35000 FC OR 70000 FH | 20000 FC OR 40000 FH |  |  | MRB |  |  | 534100-210-838 | 1 | 0.30 |  | 0.60 | A320 POST 33230
R | 3-53 | 534198-01-1 | MRB 534198-01-1 |  | ANTENNA REMOVED; | 200 | EXTERNAL SKIN UNDER THE CABIN SWIFT BROADBAND ANTENNA DETAILED INSPECTION OF EXTERNAL SKIN UNDER THE CABIN SWIFT BROADBAND ANTENNA, BETWEEN STRINGER 2 LH AND STR 2 RH, INCLUDING ANTENNA CABLE CUTOUT AND ANTENNA ATTACHMENT POINTS. NOTE: INSPECTION | AF | DET | 12 YE OR 48000 FC | 12 YE OR 12300 FC | 24 YE | 12 YE | MRB CPCP |  |  | 534100-220-020 | 1 | 0.20 |  | 1.00 | A318-PAX POST 36590 POST 38068
R | 3-53 | 534198-01-2 | MRB 534198-01-2 |  | ANTENNA REMOVED; | 200 | EXTERNAL SKIN UNDER THE CABIN SWIFT BROADBAND ANTENNA DETAILED INSPECTION OF EXTERNAL SKIN UNDER THE CABIN SWIFT BROADBAND ANTENNA, BETWEEN STRINGER 2 LH AND STR 2 RH, INCLUDING ANTENNA CABLE CUTOUT AND ANTENNA ATTACHMENT POINTS. NOTE: INSPECTION | AF | DET | 12 YE OR 48000 FC | 12 YE OR 9700 FC | 24 YE | 12 YE | MRB CPCP |  |  | 534100-220-020 | 1 | 0.20 |  | 1.00 | A319-PAX POST 36590 (53-1211), (53-1219) POST 38068
| 3-53 | 534198-01-3 | MRB 534198-01-3 |  | ANTENNA REMOVED; | 200 | EXTERNAL SKIN UNDER THE CABIN SWIFT BROADBAND ANTENNA DETAILED INSPECTION OF EXTERNAL SKIN UNDER THE CABIN SWIFT BROADBAND ANTENNA, BETWEEN STRINGER 2 LH AND STR 2 RH, INCLUDING ANTENNA CABLE CUTOUT AND ANTENNA ATTACHMENT POINTS. NOTE: INSPECTION | AF | DET | 12 YE OR 48000 FC OR 96000 FH | 12 YE OR 7300 FC OR 14600 FH | 24 YE | 12 YE | MRB CPCP |  |  | 534100-220-020 | 1 | 0.20 |  | 1.00 | A320 POST 36590 (53-1211), (53-1219) POST 38068
| 3-53 | 534198-01-4 | MRB 534198-01-4 |  | ANTENNA REMOVED; | 200 | EXTERNAL SKIN UNDER THE CABIN SWIFT BROADBAND ANTENNA DETAILED INSPECTION OF EXTERNAL SKIN UNDER THE CABIN SWIFT BROADBAND ANTENNA, BETWEEN STRINGER 2 LH AND STR 2 RH, INCLUDING ANTENNA CABLE CUTOUT AND ANTENNA ATTACHMENT POINTS. NOTE: INSPECTION | AF | DET | 12 YE OR 48000 FC | 12 YE OR 8100 FC | 24 YE | 12 YE | MRB CPCP |  |  | 534100-220-020 | 1 | 0.20 |  | 1.00 | A321 POST 36590 (53-1211), (53-1219) POST 38068
R | 3-53 | 534198-01-5 | MRB 534198-01-5 |  | ANTENNA REMOVED; | 200 | EXTERNAL SKIN UNDER THE CABIN SWIFT BROADBAND ANTENNA DETAILED INSPECTION OF EXTERNAL SKIN UNDER THE CABIN SWIFT BROADBAND ANTENNA, BETWEEN STRINGER 2 LH AND STR 2 RH, INCLUDING ANTENNA CABLE CUTOUT AND ANTENNA ATTACHMENT POINTS. NOTE: INSPECTION | AF | DET | 12 YE | 12 YE | 24 YE | 12 YE | MRB CPCP |  |  | 534100-220-020 | 1 | 0.20 |  | 1.00 | A319-PAX POST 36590 (53-1211), (53-1219) PRE 38068 OR A319-VIP POST 36590 (53-1211), (53-1219) OR A320 POST 36590 (53-1211), (53-1219) PRE 38068 OR A321 POST 36590 (53-1211), (53-1219) PRE 38068
R | 3-53 | 534198-01-6 | MRB 534198-01-6 |  | ANTENNA REMOVED; | 200 | EXTERNAL SKIN UNDER THE CABIN SWIFT BROADBAND ANTENNA DETAILED INSPECTION OF EXTERNAL SKIN UNDER THE CABIN SWIFT BROADBAND ANTENNA, BETWEEN STRINGER 2 LH AND STR 2 RH, INCLUDING ANTENNA CABLE CUTOUT AND ANTENNA ATTACHMENT POINTS. NOTE: INSPECTION | AF | DET | 12 YE | 12 YE | 24 YE | 12 YE | MRB CPCP |  |  | 534100-220-020 | 1 | 0.18 |  | 1.00 | A318 POST 36590 PRE 38068
R | 3-53 | 534199-01-1 | MRB 534199-01-1 |  | INSULATION REMOVED; LINING REMOVED; | 200 | INTERNAL SKIN UNDER THE CABIN SWIFT BROADBAND ANTENNA DETAILED INSPECTION OF FUSELAGE SKIN UNDER THE OUTER RIVET ROW OF THE DOUBLER OF THE CABIN SWIFT BROADBAND ANTENNA, STGR 2 LH AND STGR 2 RH, EXCEPT RIVETS AT STRINGER AND FRAME JUNCTIONS. NOTE: | AF | DET | 48000 FC | 9600 FC |  |  | MRB |  |  | 534100-220-022 | 1 | 0.20 |  | 0.60 | A318-PAX POST 36590 POST 38068
R | 3-53 | 534199-01-2 | MRB 534199-01-2 |  | INSULATION REMOVED; LINING REMOVED; | 200 | INTERNAL SKIN UNDER THE CABIN SWIFT BROADBAND ANTENNA DETAILED INSPECTION OF FUSELAGE SKIN UNDER THE OUTER RIVET ROW OF THE DOUBLER OF THE CABIN SWIFT BROADBAND ANTENNA, STGR 2 LH AND STGR 2 RH, EXCEPT RIVETS AT STRINGER AND FRAME JUNCTIONS. NOTE: | AF | DET | 48000 FC | 7600 FC |  |  | MRB |  |  | 534100-220-022 | 1 | 0.20 |  | 0.60 | A319-PAX POST 36590 (53-1211), (53-1219) POST 38068
| 3-53 | 534199-01-3 | MRB 534199-01-3 |  | INSULATION REMOVED; LINING REMOVED; | 200 | INTERNAL SKIN UNDER THE CABIN SWIFT BROADBAND ANTENNA DETAILED INSPECTION OF FUSELAGE SKIN UNDER THE OUTER RIVET ROW OF THE DOUBLER OF THE CABIN SWIFT BROADBAND ANTENNA, STGR 2 LH AND STGR 2 RH, EXCEPT RIVETS AT STRINGER AND FRAME JUNCTIONS. NOTE: | AF | DET | 48000 FC OR 96000 FH | 5100 FC OR 10200 FH |  |  | MRB |  |  | 534100-220-022 | 1 | 0.20 |  | 0.60 | A320 POST 36590 (53-1211), (53-1219) POST 38068
| 3-53 | 534199-01-4 | MRB 534199-01-4 |  | INSULATION REMOVED; LINING REMOVED; | 200 | INTERNAL SKIN UNDER THE CABIN SWIFT BROADBAND ANTENNA DETAILED INSPECTION OF FUSELAGE SKIN UNDER THE OUTER RIVET ROW OF THE DOUBLER OF THE CABIN SWIFT BROADBAND ANTENNA, STGR 2 LH AND STGR 2 RH, EXCEPT RIVETS AT STRINGER AND FRAME JUNCTIONS. NOTE: | AF | DET | 48000 FC | 5700 FC |  |  | MRB |  |  | 534100-220-022 | 1 | 0.20 |  | 0.60 | A321 POST 36590 (53-1211), (53-1219) POST 38068
R | 3-53 | 534199-02-1 | ALI 534199-02-1 |  | INSULATION REMOVED; LINING REMOVED; | 200 | INTERNAL SKIN UNDER THE CABIN SWIFT BROADBAND ANTENNA SPECIAL DETAILED INSPECTION (HFEC) OF FUSELAGE SKIN UNDER THE COMPLETE OUTER RIVET ROW OF THE DOUBLER OF THE CABIN SWIFT BROADBAND ANTENNA, STGR 2 LH AND STGR 2 RH, EXCEPT RIVETS AT STRINGER OR FR | NDT | SDI |  |  | 45600 FC OR 60000 FH | 9900 FC OR 19800 FH | ALI WFD |  |  | 534100-220-805 NTM 53-41-99 | 1 | 2.53 |  | 0.60 | A318-PAX POST 36590 (53-1211), (53-1219) PRE 38068
R | 3-53 | 534199-02-2 | ALI 534199-02-2 |  | INSULATION REMOVED; LINING REMOVED; | 200 | INTERNAL SKIN UNDER THE CABIN SWIFT BROADBAND ANTENNA SPECIAL DETAILED INSPECTION (HFEC) OF FUSELAGE SKIN UNDER THE COMPLETE OUTER RIVET ROW OF THE DOUBLER OF THE CABIN SWIFT BROADBAND ANTENNA, STGR 2 LH AND STGR 2 RH, EXCEPT RIVETS AT STRINGER OR FR | NDT | SDI |  |  | 33600 FC OR 60000 FH | 7600 FC OR 15200 FH | ALI WFD |  |  | 534100-220-805 NTM 53-41-99 | 1 | 2.53 |  | 0.60 | A319-PAX POST 36590 (53-1211), (53-1219) PRE 38068
R | 3-53 | 534199-02-3 | MRB 534199-02-3 |  | INSULATION REMOVED; LINING REMOVED; | 200 | INTERNAL SKIN UNDER THE CABIN SWIFT BROADBAND ANTENNA SPECIAL DETAILED INSPECTION (HFEC) OF FUSELAGE SKIN UNDER THE OUTER RIVET ROW OF THE DOUBLER OF THE CABIN SWIFT BROADBAND ANTENNA, STGR 2 LH AND STGR 2 RH, EXCEPT RIVETS AT STRINGER AND FRAME JUNC | NDT | SDI | 32700 FC OR 65400 FH | 15800 FC OR 31600 FH |  |  | MRB |  |  | 534100-220-805 NTM 53-41-99 | 1 | 2.53 |  | 0.60 | A320 POST 36590 (53-1211), (53-1219) PRE 38068
R | 3-53 | 534199-02-4 | ALI 534199-02-4 |  | INSULATION REMOVED; LINING REMOVED; | 200 | INTERNAL SKIN UNDER THE CABIN SWIFT BROADBAND ANTENNA SPECIAL DETAILED INSPECTION (HFEC) OF FUSELAGE SKIN UNDER THE OUTER RIVET ROW OF THE DOUBLER OF THE CABIN SWIFT BROADBAND ANTENNA, STGR 2 LH AND STGR 2 RH, EXCEPT RIVETS AT STRINGER AND FRAME JUNC | NDT | SDI |  |  | 44800 FC OR 60000 FH | 7800 FC OR 15600 FH | ALI WFD |  |  | 534100-220-805 NTM 53-41-99 | 1 | 2.53 |  | 0.60 | A321 POST 36590 (53-1211), (53-1219) PRE 38068
R | 3-53 | 534199-02-5 | MRB 534199-02-5 |  | INSULATION REMOVED; LINING REMOVED; | 200 | INTERNAL SKIN UNDER THE CABIN SWIFT BROADBAND ANTENNA SPECIAL DETAILED INSPECTION (HFEC) OF FUSELAGE SKIN UNDER THE OUTER RIVET ROW OF THE DOUBLER OF THE CABIN SWIFT BROADBAND ANTENNA, STGR 2 LH AND STGR 2 RH, EXCEPT RIVETS AT STRINGER AND FRAME JUNC | NDT | SDI | 14500 FC OR 43500 FH | 13500 FC OR 40700 FH |  |  | MRB |  |  | 534100-220-805 NTM 53-41-99 | 1 | 2.53 |  | 0.60 | A318-VIP POST 36590 PRE 38068
R | 3-53 | 534199-02-6 | MRB 534199-02-6 |  | INSULATION REMOVED; LINING REMOVED; | 200 | INTERNAL SKIN UNDER THE CABIN SWIFT BROADBAND ANTENNA SPECIAL DETAILED INSPECTION (HFEC) OF FUSELAGE SKIN UNDER THE OUTER RIVET ROW OF THE DOUBLER OF THE CABIN SWIFT BROADBAND ANTENNA, STGR 2 LH AND STGR 2 RH, EXCEPT RIVETS AT STRINGER AND FRAME JUNC | NDT | SDI | 11500 FC OR 49800 FH | 8100 FC OR 35000 FH |  |  | MRB |  |  | 534100-220-805 NTM 53-41-99 | 1 | 2.53 |  | 0.60 | A319-VIP POST 36590 PRE 38068
| 3-53 | 534250-01-2 | MRB 534250-01-2 | 152EX 152KH 152LH 162BY 162CY 162DY 162HW 162SF 162TF | INSULATION REMOVED; | 152 162 | FUSELAGE INTL STRUCT AROUND AFT CARGO DOOR CUTOUT DETAILED INSPECTION OF FUSELAGE INTERNAL STRUCTURE AROUND AFT CARGO DOOR CUTOUT, FROM FR 57 TO FR 61 AND BETWEEN STRINGER 23 AND STRINGER 38 | AF | DET |  |  | 12 YE | 6 YE | MRB CPCP |  | 1 | 534100-210-828 | 1 1 | 0.20 0.20 | 0.28 0.98 | 0.30 | A318
R | 3-53 | 534252-01-1 | MRB 534252-01-1 | 252NW 252RW 252UW | INSULATION REMOVED; | 252 | FUSELAGE INTL STRUCT AT AFT CARGO DOOR HINGE FITTING DETAILED INSPECTION OF FUSELAGE INTERNAL STRUCTURE AT INTERNAL ATTACHMENT AREA OF AFT CARGO DOOR HINGE FITTINGS, FROM FR 57 TO FR 61, BETWEEN STRINGER 22 AND STRINGER 23 | AF | DET | 12 YE | 12 YE | 24 YE | 12 YE | MRB CPCP |  |  | 534100-210-829 | 1 | 0.20 | 0.06 | 0.30 | A318
R | 3-53 | 534253-01-1 | MRB 534253-01-1 | 826 |  | 152 | FUSELAGE INTL STRUCT AT AFT CARGO DOOR HINGE FITTING DETAILED INSPECTION OF FUSELAGE AFT CARGO DOOR HINGE FITTINGS AND EXTERNAL ATTACHMENT AREA NOTE: APPLICATION OF TPS IS LIMITED TO THE INNER SIDE OF HINGE FITTINGS | AF | DET |  |  | 12 YE | 12 YE | MRB CPCP |  | 1 | 534100-210-830 | 1 | 0.20 | 0.02 |  | A318
R | 3-53 | 534255-01-1 | MRB 534255-01-1 | 826 | ECCENTRIC BOLTS REMOVED; | 154 | AFT CARGO DOOR ECCENTRIC BOLTS DETAILED INSPECTION OF AFT CARGO DOOR ECCENTRIC BOLTS OF LOCKING MECHANISM AT LOCK FITTINGS, BETWEEN FR 58 AND FR 59A (4 PLACES) | AF | DET | 12 YE OR 30000 FC | 12 YE OR 12200 FC | 24 YE | 12 YE | MRB CPCP |  |  | 534100-210-831 | 1 | 0.20 | 0.02 | 0.10 | A318-PAX
R | 3-53 | 534255-01-2 | MRB 534255-01-2 | 826 | ECCENTRIC BOLTS REMOVED; | 154 | AFT CARGO DOOR ECCENTRIC BOLTS DETAILED INSPECTION OF AFT CARGO DOOR ECCENTRIC BOLTS OF LOCKING MECHANISM AT LOCK FITTINGS, BETWEEN FR 58 AND FR 59A (4 PLACES) | AF | DET | 12 YE | 12 YE | 24 YE | 12 YE | MRB CPCP |  |  | 534100-210-831 | 1 | 0.20 | 0.02 | 0.10 | A318-VIP
R | 3-53 | 534257-01-2 | ALI 534257-01-2 MRB 534257-01-1 | 826 |  | 152 | AFT CARGO DOOR LOCK FITTINGS AND SURROUNDING STRUCTURE GENERAL VISUAL INSPECTION OF AFT CARGO DOOR LOCK FITTINGS AND SURROUNDING STRUCTURE, BETWEEN FR 58 AND FR 59A, EXTERNAL PORTION (4 PLACES) | AF | GVI |  |  | 12200 FC OR 6 YE | 12200 FC OR 6 YE | ALI MRB CPCP |  | 1 | 534100-210-821 | 1 | 0.10 | 0.02 |  | A318-PAX
R | 3-53 | 534257-01-3 | ALI 534257-01-3 MRB 534257-01-1 | 826 |  | 152 | AFT CARGO DOOR LOCK FITTINGS AND SURROUNDING STRUCTURE GENERAL VISUAL INSPECTION OF AFT CARGO DOOR LOCK FITTINGS AND SURROUNDING STRUCTURE, BETWEEN FR 58 AND FR 59A, EXTERNAL PORTION (4 PLACES) | AF | GVI |  |  | 7500 FC OR 22500 FH OR 6 YE | 7500 FC OR 22500 FH OR 6 YE | ALI MRB CPCP |  | 1 | 534100-210-821 | 1 | 0.10 | 0.02 |  | A318-VIP
R | 3-53 | 534260-01-2 | MRB 534260-01-1 | 826 |  | 152 | AFT CARGO DOOR CUTOUT GENERAL VISUAL INSPECTION OF AFT CARGO DOOR CUTOUT, VISIBLE PART OF LATERAL FR 57A AND FR 60 | AF | GVI |  |  | 6 YE | 6 YE | MRB CPCP |  | 1 | 534100-210-822 | 1 | 0.10 | 0.02 |  | A318
R | 3-53 | 534260-01-3 | ALI 534260-01-3 MRB 534260-01-1 | 826 |  | 152 | AFT CARGO DOOR CUTOUT GENERAL VISUAL INSPECTION OF AFT CARGO DOOR CUTOUT, VISIBLE PART OF LATERAL FR 57A AND FR 60 | AF | GVI |  |  | 1000 FC OR 3000 FH OR 6 YE | 1000 FC OR 3000 FH OR 6 YE | ALI MRB CPCP |  | 1 | 534100-210-822 | 1 | 0.10 | 0.02 |  | A318-VIP
R | 3-53 | 534260-02-1 | ALI 534260-02-1 | 826 |  | 152 | AFT CARGO DOOR CUTOUT DETAILED INSPECTION OF AFT CARGO DOOR CUTOUT, VISIBLE PART OF LATERAL FR 57A AND FR 60 | AF | DET |  |  | 1400 FC OR 2800 FH | 1400 FC OR 2800 FH | ALI |  |  | 534100-220-814 | 1 | 0.50 | 0.02 |  | A318-PAX
| 3-53 | 535101-01-1 | MRB 535101-01-1 | 312AR | PROTECTIVE SHIELD; | 311 312 | REAR PRESSURE BULKHEAD AFT FACE DETAILED INSPECTION OF REAR PRESSURE BULKHEAD COMPLETE AFT FACE, AND FUSELAGE INTERNAL STRUCTURE, BETWEEN FR 70 AND FR 71, FROM STRINGER 26, LH/RH TO BOTTOM CENTER LINE NOTE: TPS MAY BE LIMITED TO FUSELAGE INTERNAL S | AF | DET |  |  | 6 YE | 6 YE | MRB CPCP |  | 1+2 | 535100-210-001 | 1 1 | 0.60 0.60 | 0.02 | 1.30 | ALL
R | 3-53 | 535103-01-2 | ALI 535103-01-2 |  |  | 300 | FUSELAGE SKIN AROUND CUTOUT FOR TAIL COMPARTMENT ACCESS DOOR GENERAL VISUAL INSPECTION OF FUSELAGE SKIN AROUND CUTOUT FOR TAIL COMPARTMENT ACCESS DOOR, BETWEEN FR 70 AND FR 73 AND BETWEEN STRINGER 25 RH AND BOTTOM CENTER LINE, EXTERNAL SURFACE | AF | GVI |  |  | 17500 FC OR 35000 FH | 17500 FC OR 35000 FH | ALI |  |  | 535100-210-019 | 1 | 0.15 |  |  | A318-PAX OR A319-PAX OR A320 OR A321
R | 3-53 | 535103-01-3 | ALI 535103-01-3 |  |  | 300 | FUSELAGE SKIN AROUND CUTOUT FOR TAIL COMPARTMENT ACCESS DOOR GENERAL VISUAL INSPECTION OF FUSELAGE SKIN AROUND CUTOUT FOR TAIL COMPARTMENT ACCESS DOOR, BETWEEN FR 70 AND FR 73 AND BETWEEN STRINGER 25 RH AND BOTTOM CENTER LINE, EXTERNAL SURFACE | AF | GVI |  |  | 8900 FC OR 48100 FH | 8900 FC OR 48100 FH | ALI |  |  | 535100-210-019 | 1 | 0.15 |  |  | A319-VIP CLASSIC WING WTF
N | 3-53 | 535103-01-4 | ALI 535103-01-4 |  |  | 300 | FUSELAGE SKIN AROUND CUTOUT FOR TAIL COMPARTMENT ACCESS DOOR GENERAL VISUAL INSPECTION OF FUSELAGE SKIN AROUND CUTOUT FOR TAIL COMPARTMENT ACCESS DOOR, BETWEEN FR 70 AND FR 73 AND BETWEEN STRINGER 25 RH AND BOTTOM CENTER LINE, EXTERNAL SURFACE | AF | GVI |  |  | 8900 FC OR 38200 FH | 8900 FC OR 38200 FH | ALI |  |  | 535100-210-019 | 1 | 0.15 |  |  | A319-VIP MODIFIED WING
| 3-53 | 535105-01-2 | MRB 535105-01-2 | 312AR |  | 311 312 | REAR PRESSURE BULKHEAD SPLICE DETAILED INSPECTION OF REAR PRESSURE BULKHEAD AFT FACE, REINFORCEMENT SPLICE AT FORWARD FIN ATTACHMENT AREA | AF | DET | 48000 FC | 18000 FC |  |  | MRB |  |  | 535100-210-014 | 1 1 | 0.30 0.30 | 0.02 |  | A321-100
| 3-53 | 535105-01-3 | MRB 535105-01-3 | 312AR |  | 311 312 | REAR PRESSURE BULKHEAD SPLICE DETAILED INSPECTION OF REAR PRESSURE BULKHEAD AFT FACE, REINFORCEMENT SPLICE AT FORWARD FIN ATTACHMENT AREA | AF | DET | 48000 FC | 13800 FC |  |  | MRB |  |  | 535100-210-014 | 1 1 | 0.30 0.30 | 0.02 |  | A321-200
R | 3-53 | 535105-01-4 | MRB 535105-01-4 | 312AR |  | 311 312 | REAR PRESSURE BULKHEAD SPLICE DETAILED INSPECTION OF REAR PRESSURE BULKHEAD AFT FACE, REINFORCEMENT SPLICE AT FORWARD FIN ATTACHMENT AREA | AF | DET | 48000 FC | 15700 FC |  |  | MRB |  |  | 535100-210-014 | 1 1 | 0.30 0.30 | 0.02 |  | A318-PAX
R | 3-53 | 535105-01-5 | MRB 535105-01-5 | 312AR |  | 311 312 | REAR PRESSURE BULKHEAD SPLICE DETAILED INSPECTION OF REAR PRESSURE BULKHEAD AFT FACE, REINFORCEMENT SPLICE AT FORWARD FIN ATTACHMENT AREA | AF | DET |  |  | 15500 FC OR 66600 FH | 9000 FC OR 38700 FH | MRB |  |  | 535100-210-014 | 1 1 | 0.30 0.30 | 0.02 |  | A319-VIP
R | 3-53 | 535107-01-1 | MRB 535107-01-1 | 312AR |  | 311 312 | CIRCUMFERENTIAL JOINT AT FR70 DETAILED INSPECTION OF RING FRAME AT CIRCUMFERENTIAL JOINT OF REAR PRESSURE BULKHEAD SKIN AT FR 70, AFT FACE | AF | DET | 48000 FC OR 60000 FH | 8700 FC OR 26100 FH |  |  | MRB |  |  | 535100-210-003 | 1 1 | 0.75 0.75 | 0.02 |  | A318-PAX OR A319-PAX
| 3-53 | 535107-01-2 | MRB 535107-01-2 | 312AR |  | 311 312 | CIRCUMFERENTIAL JOINT AT FR70 DETAILED INSPECTION OF RING FRAME AT CIRCUMFERENTIAL JOINT OF REAR PRESSURE BULKHEAD SKIN AT FR 70, AFT FACE | AF | DET | 30000 FC OR 60000 FH | 9300 FC OR 27900 FH |  |  | MRB |  |  | 535100-210-003 | 1 1 | 0.75 0.75 | 0.02 |  | A321-100
| 3-53 | 535107-01-3 | MRB 535107-01-3 | 312AR |  | 311 312 | CIRCUMFERENTIAL JOINT AT FR70 DETAILED INSPECTION OF RING FRAME AT CIRCUMFERENTIAL JOINT OF REAR PRESSURE BULKHEAD SKIN AT FR 70, AFT FACE | AF | DET | 30000 FC OR 60000 FH | 9000 FC OR 27000 FH |  |  | MRB |  |  | 535100-210-003 | 1 1 | 0.75 0.75 | 0.02 |  | A321-200
R | 3-53 | 535107-01-4 | MRB 535107-01-4 | 312AR |  | 311 312 | CIRCUMFERENTIAL JOINT AT FR70 DETAILED INSPECTION OF RING FRAME AT CIRCUMFERENTIAL JOINT OF REAR PRESSURE BULKHEAD SKIN AT FR 70, AFT FACE | AF | DET |  |  | 14400 FC OR 61900 FH | 6000 FC OR 25800 FH | MRB |  |  | 535100-210-003 | 1 1 | 0.75 0.75 | 0.02 |  | A319-VIP
R | 3-53 | 535113-01-1 | MRB 535113-01-1 | 333AB 333AT 343AB 343AT |  | 311 312 | FUSELAGE SKIN AT THS CUTOUT DETAILED INSPECTION OF FUSELAGE SKIN AT HORIZONTAL STABILIZER CUTOUT AT FORWARD, UPPER AND LOWER CORNERS, LH/RH | AF | DET |  |  | 12 YE | 12 YE | MRB CPCP |  | 1 | 535100-210-004 | 1 1 | 0.20 0.20 | 0.10 0.10 |  | A318-VIP OR A319 OR A320
R | 3-53 | 535113-01-3 | MRB 535113-01-3 | 333AB 333AT 343AB 343AT |  | 311 312 | FUSELAGE SKIN AT THS CUTOUT DETAILED INSPECTION OF FUSELAGE SKIN AT HORIZONTAL STABILIZER CUTOUT AT FORWARD, UPPER AND LOWER CORNERS, LH/RH | AF | DET | 48000 FC | 16700 FC | 12 YE | 12 YE | MRB CPCP |  | 1 | 535100-210-004 | 1 1 | 0.20 0.20 | 0.10 0.10 |  | A318-PAX
D | 3-53 | 535113-01-4 |  |  |  |  | ************** TASK DELETED **************
R | 3-53 | 535113-01-5 | MRB 535113-01-5 | 333AB 333AT 343AB 343AT |  | 311 312 | FUSELAGE SKIN AT THS CUTOUT DETAILED INSPECTION OF FUSELAGE SKIN AT HORIZONTAL STABILIZER CUTOUT AT FORWARD, UPPER AND LOWER CORNERS, LH/RH | AF | DET | 48000 FC | 17300 FC | 12 YE | 12 YE | MRB CPCP |  | 1 | 535100-210-004 | 1 1 | 0.20 0.20 | 0.10 0.10 |  | A321
| 3-53 | 535115-01-1 | MRB 535115-01-1 | 312AR |  | 311 312 | FRAME 74 SPLICES DETAILED INSPECTION OF FR 74, SPLICES AT STRINGER 12 AND STRINGER 19, LH/RH, INTERNAL STRUCTURE | AF | DET |  |  | 12 YE | 12 YE | MRB CPCP |  | 1 | 535100-210-005 | 1 1 | 0.90 0.90 | 0.02 |  | ALL
R | 3-53 | 535117-01-1 | MRB 535117-01-1 | 312AR 314AR |  | 311 312 | HORIZONTAL STABILIZER ATTACHMENT DETAILED INSPECTION OF HORIZONTAL STABILIZER ATTACHMENT AND BACK UP STRUCTURE AT FR 77, FROM STRINGER 8 TO STRINGER 21, LH/RH | AF | DET |  |  | 12 YE | 12 YE | MRB CPCP |  | 1 | 535100-210-007 | 1 1 | 0.90 0.90 | 0.05 |  | A318-VIP OR A319 OR A320
D | 3-53 | 535117-01-4 |  |  |  |  | ************** TASK DELETED **************
R | 3-53 | 535117-01-5 | MRB 535117-01-5 |  | 312AR 314AR; | 311 312 | HORIZONTAL STABILIZER ATTACHMENT DETAILED INSPECTION OF HORIZONTAL STABILIZER ATTACHMENT AND BACK UP STRUCTURE AT FR 77, FROM STRINGER 8 TO STRINGER 21, LH/RH | AF | DET | 48000 FC | 18000 FC | 12 YE | 12 YE | MRB CPCP |  | 1 | 535100-210-007 | 1 1 | 0.90 0.90 |  | 0.05 | A318-PAX OR A321
R | 3-53 | 535119-01-1 | ALI 535119-01-1 | 312AR |  | 311 312 | SHEAR TIES/FRAME CLIPS AT FR 72 AND 74 DETAILED INSPECTION OF SHEAR TIES AND FRAME CLIPS AT FR 72 AND FR 74, BETWEEN STRINGER 3 AND STRINGER 9, LH/RH, INTERNAL STRUCTURE NOTE: FOR PRE 153833 AIRCRAFT RETROFITTED, THRESHOLD IS TO BE COUNTED FROM SB | AF | DET |  |  | 33100 FC OR 66200 FH NOTE | 9500 FC OR 19100 FH | ALI WFD |  |  | 535100-210-017 | 1 1 | 0.40 0.40 | 0.02 |  | A319-PAX PRE 30975 OR A320 PRE 30975 OR A321 PRE 30975
| 3-53 | 535121-01-1 | MRB 535121-01-1 | 162DW |  | 171 172 | REAR PRESSURE BULKHEAD BLW CABIN FLOOR DETAILED INSPECTION OF REAR PRESSURE BULKHEAD, FORWARD FACE, BELOW CABIN FLOOR LEVEL | AF | DET |  |  | 6 YE | 6 YE | MRB CPCP |  | 1 | 535100-210-002 | 1 1 | 0.60 0.60 | 0.02 |  | ALL
| 3-53 | 535123-01-1 | MRB 535123-01-1 |  | GALLEYS; INSULATION REMOVED; TOILET REMOVAL/INSTALLATION ; | 261 262 | REAR PRESSURE BULKHEAD ABV CABIN FLOOR DETAILED INSPECTION OF REAR PRESSURE BULKHEAD, FORWARD FACE, ABOVE CABIN FLOOR LEVEL | AF | DET |  |  | 12 YE | 12 YE | MRB CPCP |  | 1 | 535100-210-008 | 1 1 | 0.40 0.40 |  | 28.30 | ALL
| 3-53 | 535126-01-1 | MRB 535126-01-1 |  | FAIRINGS; | 323 | FUSELAGE AND VERT STAB ATTACH FITTINGS GENERAL VISUAL INSPECTION OF FUSELAGE EXTERNAL SURFACE AND VERTICAL STABILIZER ATTACHMENT FITTING, UNDERNEATH VERTICAL STABILIZER/FUSELAGE FAIRINGS | AF | GVI |  |  | 12 YE | 12 YE | MRB CPCP |  | 1 | 535100-210-018 | 1 | 0.20 |  | TBD | ALL
| 3-53 | 535151-01-1 | MRB 535151-01-1 | 314AR |  | 311 312 313 314 | TAIL CONE ATTACH FITTINGS DETAILED INSPECTION OF TAIL CONE ATTACHMENT FITTINGS AT FR 77 AND FR 78 | AF | DET | 12 YE | 12 YE | 24 YE | 12 YE | MRB CPCP |  |  | 535100-210-009 | 1 1 1 1 | 0.30 0.30 0.30 0.30 | 0.03 |  | ALL
R | 3-53 | 535162-01-1 | MRB 535162-01-1 | 323AL 323AR |  | 323 | FIN/FUSELAGE ATTACH FITTINGS OUTSIDE DETAILED INSPECTION OF FIN TO FUSELAGE, FORWARD, MID AND AFT ATTACH FITTINGS, OUTSIDE FUSELAGE, LH/RH | AF | DET | 34300 FC OR 68600 FH | 31300 FC OR 62600 FH |  |  | MRB |  |  | 535100-210-012 | 1 | 1.20 | 0.26 |  | A320
R | 3-53 | 535162-01-2 | ALI 535162-01-2 | 323AL 323AR |  | 323 | FIN/FUSELAGE ATTACH FITTINGS OUTSIDE DETAILED INSPECTION OF FIN TO FUSELAGE, FORWARD, MID AND AFT ATTACH FITTINGS, OUTSIDE FUSELAGE, LH/RH | AF | DET |  |  | 34100 FC | 14400 FC | ALI |  |  | 535100-210-012 | 1 | 1.20 | 0.26 |  | A318-PAX OR A321
R | 3-54 | 545101-01-1 | MRB 545101-01-1 | 437AL 438AR 451AL 452AR 447AL 448AR 461AL 462AR | BOLTS REMOVED; | 415 425 | PYLON FWD MOUNT FITTING SPECIAL DETAILED INSPECTION (ROTO) OF PYLON FORWARD MOUNT FITTING AND SPIGOT FITTING | NDT | SDI | 30000 FC OR 60000 FH | 8600 FC OR 17200 FH |  |  | MRB |  |  | 545100-200-001 NTM 54-51-01 | 1 1 | 0.75 0.75 | 0.32 0.32 | 0.10 | A318-PAX
R | 3-54 | 545101-01-2 | MRB 545101-01-2 | 437AL 438AR 451AL 452AR 447AL 448AR 461AL 462AR | BOLTS REMOVED; | 415 425 | PYLON FWD MOUNT FITTING SPECIAL DETAILED INSPECTION (ROTO) OF PYLON FORWARD MOUNT FITTING AND SPIGOT FITTING | NDT | SDI | 30000 FC OR 60000 FH | 17400 FC OR 34800 FH |  |  | MRB |  |  | 545100-200-001 NTM 54-51-01 | 1 1 | 0.75 0.75 | 0.32 0.32 | 0.10 | A320-CEO
R | 3-54 | 545101-01-4 | ALI 545101-01-4 | 437AL 438AR 451AL 452AR 447AL 448AR 461AL 462AR | BOLTS REMOVED; | 415 425 | PYLON FWD MOUNT FITTING SPECIAL DETAILED INSPECTION (ROTO) OF PYLON FORWARD MOUNT FITTING AND SPIGOT FITTING | NDT | SDI |  |  | 12000 FC OR 51600 FH | 3000 FC OR 13100 FH | ALI |  |  | 545100-200-001 NTM 54-51-01 | 1 1 | 0.75 0.75 | 0.32 0.32 | 0.10 | A319-VIP-CEO
R | 3-54 | 545101-01-5 | MRB 545101-01-5 | 437AL 438AR 451AL 452AR 447AL 448AR 461AL 462AR | BOLTS REMOVED; | 415 425 | PYLON FWD MOUNT FITTING SPECIAL DETAILED INSPECTION (ROTO) OF PYLON FORWARD MOUNT FITTING AND SPIGOT FITTING. | NDT | SDI | 30000 FC OR 60000 FH | 12300 FC OR 24600 FH |  |  | MRB |  |  | 545100-200-001 NTM 54-51-01 | 1 1 | 0.75 0.75 | 0.32 0.32 | 0.10 | A321-CEO
D | 3-54 | 545102-01-1 |  |  |  |  | ************** TASK DELETED **************
D | 3-54 | 545102-01-10 |  |  |  |  | ************** TASK DELETED **************
D | 3-54 | 545102-01-11 |  |  |  |  | ************** TASK DELETED **************
N | 3-54 | 545102-01-12 | ALI 545102-01-12 | 437AL 438AR 451AL 452AR 447AL 448AR 461AL 462AR |  | 415 425 | PYLON FWD MOUNT FITTING SPECIAL DETAILED INSPECTION (US) OF PYLON FORWARD MOUNT FITTING, END OF LOWER ARMS, AFT OF RIB 1, FORWARD ATTACHMENT, BOLT HOLES | NDT | SDI |  |  | 48000 FC OR 96000 FH | 48000 FC OR 96000 FH | ALI |  |  | 545100-200-002 NTM 54-51-02 | 1 1 | 0.75 0.75 | 0.32 0.32 |  | A319-PAX-CEO OR A320-CEO OR A321-CEO
D | 3-54 | 545102-01-2 |  |  |  |  | ************** TASK DELETED **************
D | 3-54 | 545102-01-3 |  |  |  |  | ************** TASK DELETED **************
D | 3-54 | 545102-01-4 |  |  |  |  | ************** TASK DELETED **************
D | 3-54 | 545102-01-5 |  |  |  |  | ************** TASK DELETED **************
D | 3-54 | 545102-01-6 |  |  |  |  | ************** TASK DELETED **************
D | 3-54 | 545102-01-7 |  |  |  |  | ************** TASK DELETED **************
D | 3-54 | 545102-01-8 |  |  |  |  | ************** TASK DELETED **************
D | 3-54 | 545102-01-9 |  |  |  |  | ************** TASK DELETED **************
N | 3-54 | 545102-02-1 | ALI 545102-02-1 | 437AL 438AR 451AL 452AR 447AL 448AR 461AL 462AR | BOLTS REMOVED; ENGINE REMOVED; | 415 425 | PYLON FWD MOUNT FITTING SPECIAL DETAILED INSPECTION (ROTO) OF PYLON FORWARD MOUNT FITTING, END OF LOWER ARMS, AFT OF RIB 1, FORWARD ATTACHMENT, BOLT HOLES | NDT | SDI |  |  | 48000 FC OR 96000 FH | 22700 FC OR 45400 FH | ALI |  |  | 545100-200-802 NTM 54-51-02 | 1 1 | TBD TBD | 0.32 0.32 | 0.10 | A319-PAX-CEO
N | 3-54 | 545102-02-2 | ALI 545102-02-2 | 437AL 438AR 451AL 452AR 447AL 448AR 461AL 462AR | BOLTS REMOVED; ENGINE REMOVED; | 415 425 | PYLON FWD MOUNT FITTING SPECIAL DETAILED INSPECTION (ROTO) OF PYLON FORWARD MOUNT FITTING, END OF LOWER ARMS, AFT OF RIB 1, FORWARD ATTACHMENT, BOLT HOLES | NDT | SDI |  |  | 43700 FC OR 87400 FH | 19500 FC OR 39000 FH | ALI |  |  | 545100-200-802 NTM 54-51-02 | 1 1 | TBD TBD | 0.32 0.32 | 0.10 | A320-CEO
N | 3-54 | 545102-02-3 | ALI 545102-02-3 | 437AL 438AR 451AL 452AR 447AL 448AR 461AL 462AR | BOLTS REMOVED; ENGINE REMOVED; | 415 425 | PYLON FWD MOUNT FITTING SPECIAL DETAILED INSPECTION (ROTO) OF PYLON FORWARD MOUNT FITTING, END OF LOWER ARMS, AFT OF RIB 1, FORWARD ATTACHMENT, BOLT HOLES | NDT | SDI |  |  | 44000 FC OR 88000 FH | 19800 FC OR 39600 FH | ALI |  |  | 545100-200-802 NTM 54-51-02 | 1 1 | TBD TBD | 0.32 0.32 | 0.10 | A321-CEO PRE-SPR-CURVE IAE
N | 3-54 | 545102-02-4 | ALI 545102-02-4 | 437AL 438AR 451AL 452AR 447AL 448AR 461AL 462AR | BOLTS REMOVED; ENGINE REMOVED; | 415 425 | PYLON FWD MOUNT FITTING SPECIAL DETAILED INSPECTION (ROTO) OF PYLON FORWARD MOUNT FITTING, END OF LOWER ARMS, AFT OF RIB 1, FORWARD ATTACHMENT, BOLT HOLES | NDT | SDI |  |  | 32800 FC OR 65600 FH | 14700 FC OR 29400 FH | ALI |  |  | 545100-200-802 NTM 54-51-02 | 1 1 | TBD TBD | 0.32 0.32 | 0.10 | A321-CEO PRE-SPR-CURVE CFM56-5
N | 3-54 | 545102-02-5 | ALI 545102-02-5 | 437AL 438AR 451AL 452AR 447AL 448AR 461AL 462AR | BOLTS REMOVED; ENGINE REMOVED; | 415 425 | PYLON FWD MOUNT FITTING SPECIAL DETAILED INSPECTION (ROTO) OF PYLON FORWARD MOUNT FITTING, END OF LOWER ARMS, AFT OF RIB 1, FORWARD ATTACHMENT, BOLT HOLES | NDT | SDI |  |  | 31500 FC OR 63000 FH | 14200 FC OR 28400 FH | ALI |  |  | 545100-200-802 NTM 54-51-02 | 1 1 | TBD TBD | 0.32 0.32 | 0.10 | A321-CEO POST-SPR-CURVE
D | 3-54 | 545103-01-1 |  |  |  |  | ************** TASK DELETED **************
R | 3-54 | 545103-01-2 | ALI 545103-01-2 | 437AL 438AR 451AL 452AR 447AL 448AR 461AL 462AR |  | 415 425 | PYLON FWD MOUNT FITTING DETAILED INSPECTION OF PYLON FORWARD MOUNT FITTING, FORWARD OF RIB 1 | AF | DET |  |  | 8300 FC | 8300 FC | ALI |  |  | 545100-200-003 | 1 1 | 0.20 0.20 | 0.32 0.32 |  | A320-CEO OR A321-CEO
R | 3-54 | 545103-01-3 | ALI 545103-01-3 | 437AL 438AR 451AL 452AR 447AL 448AR 461AL 462AR |  | 415 425 | PYLON FWD MOUNT FITTING DETAILED INSPECTION OF PYLON FORWARD MOUNT FITTING, FORWARD OF RIB 1 | AF | DET |  |  | 7400 FC | 7400 FC | ALI |  |  | 545100-200-003 | 1 1 | 0.20 0.20 | 0.32 0.32 |  | A319-PAX-CEO POST-SPR-CURVE
R | 3-54 | 545103-01-4 | ALI 545103-01-4 | 437AL 438AR 451AL 452AR 447AL 448AR 461AL 462AR |  | 415 425 | PYLON FWD MOUNT FITTING DETAILED INSPECTION OF PYLON FORWARD MOUNT FITTING, FORWARD OF RIB 1 | AF | DET |  |  | 20000 FC | 20000 FC | ALI |  |  | 545100-200-003 | 1 1 | 0.20 0.20 | 0.32 0.32 |  | A318-PAX CFM56-5
R | 3-54 | 545103-01-5 | ALI 545103-01-5 | 437AL 438AR 451AL 452AR 447AL 448AR 461AL 462AR |  | 415 425 | PYLON FWD MOUNT FITTING DETAILED INSPECTION OF PYLON FORWARD MOUNT FITTING, FORWARD OF RIB 1 | AF | DET |  |  | 12000 FC | 12000 FC | ALI |  |  | 545100-200-003 | 1 1 | 0.20 0.20 | 0.32 0.32 |  | A318-PAX PW6000A
R | 3-54 | 545103-01-6 | ALI 545103-01-6 | 437AL 438AR 451AL 452AR 447AL 448AR 461AL 462AR |  | 415 425 | PYLON FWD MOUNT FITTING DETAILED INSPECTION OF PYLON FORWARD MOUNT FITTING, FORWARD OF RIB 1 | AF | DET |  |  | 9400 FC OR 40700 FH | 9400 FC OR 40700 FH | ALI |  |  | 545100-200-003 | 1 1 | 0.20 0.20 | 0.32 0.32 |  | A319-VIP-CEO CFM56-5
R | 3-54 | 545103-01-7 | ALI 545103-01-7 | 437AL 438AR 451AL 452AR 447AL 448AR 461AL 462AR |  | 415 425 | PYLON FWD MOUNT FITTING DETAILED INSPECTION OF PYLON FORWARD MOUNT FITTING, FORWARD OF RIB 1 | AF | DET |  |  | 11800 FC OR 50800 FH | 11800 FC OR 50800 FH | ALI |  |  | 545100-200-003 | 1 1 | 0.20 0.20 | 0.32 0.32 |  | A319-VIP-CEO IAE
R | 3-54 | 545103-01-8 | ALI 545103-01-8 | 437AL 438AR 451AL 452AR 447AL 448AR 461AL 462AR |  | 415 425 | PYLON FWD MOUNT FITTING DETAILED INSPECTION OF PYLON FORWARD MOUNT FITTING, FORWARD OF RIB 1 | AF | DET |  |  | 11900 FC OR 35900 FH | 11900 FC OR 35900 FH | ALI |  |  | 545100-200-003 | 1 1 | 0.20 0.20 | 0.32 0.32 |  | A318-VIP CFM56-5
N | 3-54 | 545103-01-9 | ALI 545103-01-9 | 437AL 438AR 451AL 452AR 447AL 448AR 461AL 462AR |  | 415 425 | PYLON FWD MOUNT FITTING DETAILED INSPECTION OF PYLON FORWARD MOUNT FITTING, FORWARD OF RIB 1 | AF | DET |  |  | 26800 FC OR 53700 FH | 26800 FC OR 53700 FH | ALI |  |  | 545100-200-003 | 1 1 | 0.20 0.20 | 0.32 0.32 |  | A319-PAX-CEO PRE-SPR-CURVE
R | 3-54 | 545104-01-1 | MRB 545104-01-1 | 415AL 415AR 415BL 415BR 425AL 425AR 425BL 425BR |  | 415 425 | PYLON LOWER SPAR UPPER SURFACE DETAILED INSPECTION OF PYLON, LOWER SPAR, UPPER SURFACE, BETWEEN RIB 2 AND RIB 3, AND RIB 4 AND RIB 8 NOTE: THIS TASK MUST BE PERFORMED AT THE SAME TIME AS TASK 545104-02-1 | AF | DET | 12 YE | 12 YE | 24 YE | 12 YE | MRB CPCP |  | NO | 545100-200-027 | 1 1 | 0.50 0.50 | 0.12 0.12 |  | CEO
R | 3-54 | 545104-02-1 | MRB 545104-02-1 | 415AL 415AR 415BL 415BR 425AL 425AR 425BL 425BR |  | 415 425 | PYLON LOWER SPAR UPPER SURFACE SPECIAL DETAILED INSPECTION (ENDOSCOPE) OF PYLON, LOWER SPAR, UPPER SURFACE, BETWEEN RIB 1 AND RIB 2, AND RIB 3 AND RIB 4, AND RIB 8 AND RIB 10. NOTE: THIS TASK MUST BE PERFORMED AT THE SAME TIME AS TASK 545104-01-1 | NDT | SDI | 12 YE | 12 YE | 24 YE | 12 YE | MRB CPCP |  | NO | 545100-200-028 NTM 54-51-04 | 1 1 | 0.75 0.75 | 0.12 0.12 |  | CEO
R | 3-54 | 545106-01-1 | MRB 545106-01-1 | 437AL 438AR 451AL 452AR 473AL 473AR 473BL 473CL 447AL 448AR 461AL 462AR 483AL 483AR 483BL 483CL |  | 415 425 | PYLON LWR SPAR DETAILED INSPECTION OF PYLON, LOWER SPAR, BETWEEN RIB 1 AND RIB 10, LOWER SURFACE | AF | DET | 12 YE | 12 YE | 24 YE | 12 YE | MRB CPCP |  | NO | 545100-200-004 | 1 1 | 0.50 0.50 | 0.42 0.42 |  | CEO
R | 3-54 | 545107-01-1 | ALI 545107-01-1 MRB 545107-01-1 | 437AL 438AR 451AL 452AR 447AL 448AR 461AL 462AR |  | 415 425 | ENGINE AFT ATTACH BEAM DETAILED INSPECTION OF ENGINE AFT ATTACHMENT BEAM | AF | DET | 12 YE OR 30000 FC OR 60000 FH | 12 YE OR 11600 FC OR 23200 FH | 24 YE OR 48000 FC OR 80000 FH | 12 YE OR 11600 FC OR 23200 FH | ALI MRB CPCP |  | NO | 545100-200-005 | 1 1 | 0.30 0.30 | 0.32 0.32 |  | A320-CEO
R | 3-54 | 545107-01-3 | MRB 545107-01-3 | 437AL 438AR 451AL 452AR 447AL 448AR 461AL 462AR |  | 415 425 | ENGINE AFT ATTACH BEAM DETAILED INSPECTION OF ENGINE AFT ATTACHMENT BEAM | AF | DET | 12 YE | 12 YE | 24 YE | 12 YE | MRB CPCP |  | NO | 545100-200-005 | 1 1 | 0.30 0.30 | 0.32 0.32 |  | A318-VIP OR A319-VIP-CEO
R | 3-54 | 545107-01-5 | ALI 545107-01-5 | 437AL 438AR 451AL 452AR 447AL 448AR 461AL 462AR |  | 415 425 | ENGINE AFT ATTACH BEAM DETAILED INSPECTION OF ENGINE AFT ATTACHMENT BEAM. | AF | DET |  |  | 48000 FC OR 96000 FH | 8900 FC OR 17800 FH | ALI |  |  | 545100-200-005 | 1 1 | 0.30 0.30 | 0.32 0.32 |  | A319-PAX-CEO
N | 3-54 | 545107-01-6 | MRB 545107-01-6 | 437AL 438AR 451AL 452AR 447AL 448AR 461AL 462AR |  | 415 425 | ENGINE AFT ATTACH BEAM DETAILED INSPECTION OF ENGINE AFT ATTACHMENT BEAM. | AF | DET | 12 YE OR 30000 FC OR 60000 FH | 12 YE OR 15100 FC OR 30200 FH | 24 YE | 12 YE | MRB CPCP |  |  | 545100-200-005 | 1 1 | TBD TBD | 0.32 0.32 |  | A318-PAX OR A321-CEO
R | 3-54 | 545114-01-1 | ALI 545114-01-1 | 414FR 471AL 472AR 423FL 481AL 482AR |  | 415 425 | PYLON/WING ATTACH FITTINGS LUGS RIB 4 DETAILED INSPECTION OF PYLON TO WING ATTACH FITTING LUGS AT RIB 4 | AF | DET |  |  | 48000 FC OR 96000 FH | 8800 FC OR 17600 FH | ALI |  |  | 545100-200-006 | 1 1 | 0.40 0.40 | 0.12 0.12 |  | A319-PAX-CEO PRE 33844 CFM56-5 OR A319-PAX-CEO PRE 33847 IAE
N | 3-54 | 545114-01-10 | MRB 545114-01-10 | 414FR 471AL 472AR 423FL 481AL 482AR |  | 415 425 | PYLON/WING ATTACH FITTINGS LUGS RIB 4 DETAILED INSPECTION OF PYLON TO WING ATTACH FITTING LUGS AT RIB 4. | AF | DET | 30000 FC OR 60000 FH | 12000 FC OR 24000 FH |  |  | MRB |  |  | 545100-200-006 | 1 1 | TBD TBD | 0.12 0.12 |  | A318-PAX PRE 33844 CFM56-5
N | 3-54 | 545114-01-11 | MRB 545114-01-11 | 471AL 471AR 471BL 471BR 481AL 481AR 481BL 481BR |  | 415 425 | PYLON/WING ATTACH FITTINGS LUGS RIB 4 DETAILED INSPECTION OF PYLON TO WING ATTACH FITTING LUGS AT RIB 4. | AF | DET | 30000 FC OR 60000 FH | 12000 FC OR 24000 FH |  |  | MRB |  |  | 545100-200-006 | 0 0 | N/A N/A | 0.11 0.15 |  | A318-PAX POST 33844 CFM56-5
R | 3-54 | 545114-01-2 | ALI 545114-01-2 MRB 545114-01-2 | 414FR 471AL 472AR 423FL 481AL 482AR |  | 415 425 | PYLON/WING ATTACH FITTINGS LUGS RIB 4 DETAILED INSPECTION OF PYLON TO WING ATTACH FITTING LUGS AT RIB 4 | AF | DET | 30000 FC OR 60000 FH | 13900 FC OR 27800 FH | 48000 FC OR 80000 FH | 13900 FC OR 27800 FH | ALI MRB |  |  | 545100-200-006 | 1 1 | 0.40 0.40 | 0.12 0.12 |  | A320-CEO PRE 33844 CFM56-5 OR A320-CEO PRE 33847 IAE
R | 3-54 | 545114-01-3 | MRB 545114-01-3 | 414FR 471AL 472AR 423FL 481AL 482AR |  | 415 425 | PYLON/WING ATTACH FITTINGS LUGS RIB 4 DETAILED INSPECTION OF PYLON TO WING ATTACH FITTING LUGS AT RIB 4 | AF | DET | 30000 FC OR 60000 FH | 14200 FC OR 28400 FH |  |  | MRB |  |  | 545100-200-006 | 1 1 | 0.40 0.40 | 0.12 0.12 |  | A321-CEO PRE 33844 CFM56-5 OR A321-CEO PRE 33847 IAE
R | 3-54 | 545114-01-4 | ALI 545114-01-4 | 471AL 471AR 471BL 471BR 481AL 481AR 481BL 481BR |  | 415 425 | PYLON/WING ATTACH FITTINGS LUGS RIB 4 DETAILED INSPECTION OF PYLON TO WING ATTACH FITTING LUGS AT RIB 4 | AF | DET |  |  | 48000 FC OR 96000 FH | 8800 FC OR 17600 FH | ALI |  |  | 545100-200-006 | 1 1 | 0.40 0.40 | 0.11 0.15 |  | A319-PAX-CEO POST 33844 CFM56-5 OR A319-PAX-CEO POST 33847 IAE
R | 3-54 | 545114-01-5 | ALI 545114-01-5 MRB 545114-01-5 | 471AL 471AR 471BL 471BR 481AL 481AR 481BL 481BR |  | 415 425 | PYLON/WING ATTACH FITTINGS LUGS RIB 4 DETAILED INSPECTION OF PYLON TO WING ATTACH FITTING LUGS AT RIB 4 | AF | DET | 30000 FC OR 60000 FH | 13900 FC OR 27800 FH | 48000 FC OR 80000 FH | 13900 FC OR 27800 FH | ALI MRB |  |  | 545100-200-006 | 1 1 | 0.40 0.40 | 0.11 0.15 |  | A320-CEO POST 33844 CFM56-5 OR A320-CEO POST 33847 IAE
R | 3-54 | 545114-01-6 | MRB 545114-01-6 | 471AL 471AR 471BL 471BR 481AL 481AR 481BL 481BR |  | 415 425 | PYLON/WING ATTACH FITTINGS LUGS RIB 4 DETAILED INSPECTION OF PYLON TO WING ATTACH FITTING LUGS AT RIB 4 | AF | DET | 30000 FC OR 60000 FH | 14200 FC OR 28400 FH |  |  | MRB |  |  | 545100-200-006 | 1 1 | 0.40 0.40 | 0.11 0.15 |  | A321-CEO POST 33844 CFM56-5 OR A321-CEO POST 33847 IAE
R | 3-54 | 545114-01-7 | MRB 545114-01-7 | 413EL 414DR 471AL 472AR 423EL 424DR 481AL 482AR |  | 415 425 | PYLON/WING ATTACH FITTINGS LUGS RIB 4 DETAILED INSPECTION OF PYLON TO WING ATTACH FITTING LUGS AT RIB 4 | AF | DET | 30000 FC OR 60000 FH | 12000 FC OR 24000 FH |  |  | MRB |  |  | 545100-200-006 | 1 1 | 0.40 0.40 | 0.11 0.17 |  | A318-PAX PW6000A
R | 3-54 | 545115-01-1 | ALI 545115-01-1 | 414FR 423FL 471AL 472AR 481AL 482AR 521BT 621BT |  | 415 425 | PYLON/WING RIB 4 DETAILED INSPECTION OF PYLON TO WING FORWARD ATTACHMENT SHACKLES AT RIB 4 | AF | DET |  |  | 48000 FC OR 96000 FH | 8800 FC OR 17600 FH | ALI |  |  | 545100-200-008 | 1 1 | 0.40 0.40 | 0.18 0.22 |  | A319-PAX-CEO PRE 33844 CFM56-5 OR A319-PAX-CEO PRE 33847 IAE
N | 3-54 | 545115-01-10 | MRB 545115-01-10 | 414FR 471AL 472AR 521BT 423FL 481AL 482AR 621BT |  | 415 425 | PYLON/WING RIB 4 DETAILED INSPECTION OF PYLON TO WING FORWARD ATTACHMENT SHACKLES AT RIB 4. NOTE: THIS TASK IS AN ALTERNATIVE TO TASK 545115-02-1. | AF | DET | 30000 FC OR 60000 FH | 5100 FC OR 10200 FH |  |  | MRB |  |  | 545100-200-008 | 0 0 | N/A N/A | 0.20 0.20 |  | A318-PAX PRE 33844 CFM56-5
N | 3-54 | 545115-01-11 | MRB 545115-01-11 | 471AL 471AR 471BL 471BR 521BT 481AL 481AR 481BL 481BR 621BT |  | 415 425 | PYLON/WING RIB 4 DETAILED INSPECTION OF PYLON TO WING FORWARD ATTACHMENT SHACKLES AT RIB 4. NOTE: THIS TASK IS AN ALTERNATIVE TO TASK 545115-02-4. | AF | DET | 30000 FC OR 60000 FH | 5100 FC OR 10200 FH |  |  | MRB |  |  | 545100-200-008 | 1 1 | TBD TBD | 0.19 0.23 |  | A318-PAX POST 33844 CFM56-5
R | 3-54 | 545115-01-2 | ALI 545115-01-2 MRB 545115-01-2 | 414FR 423FL 471AL 472AR 481AL 482AR 521BT 621BT |  | 415 425 | PYLON/WING RIB 4 DETAILED INSPECTION OF PYLON TO WING FORWARD ATTACHMENT SHACKLES AT RIB 4 NOTE: THIS TASK IS AN ALTERNATIVE TO TASK 545115-02-2 | AF | DET | 30000 FC OR 60000 FH | 5700 FC OR 11400 FH | 48000 FC OR 80000 FH | 5700 FC OR 11400 FH | ALI MRB |  |  | 545100-200-008 | 1 1 | 0.40 0.40 | 0.18 0.22 |  | A320-CEO PRE 33844 CFM56-5 OR A320-CEO PRE 33847 IAE
R | 3-54 | 545115-01-3 | MRB 545115-01-3 | 414FR 423FL 471AL 472AR 481AL 482AR 521BT 621BT |  | 415 425 | PYLON/WING RIB 4 DETAILED INSPECTION OF PYLON TO WING FORWARD ATTACHMENT SHACKLES AT RIB 4 NOTE: THIS TASK IS AN ALTERNATIVE TO TASK 545115-02-3 | AF | DET | 30000 FC OR 60000 FH | 5800 FC OR 11600 FH |  |  | MRB |  |  | 545100-200-008 | 1 1 | 0.40 0.40 | 0.18 0.22 |  | A321-CEO PRE 33844 CFM56-5 OR A321-CEO PRE 33847 IAE
R | 3-54 | 545115-01-4 | ALI 545115-01-4 | 471AL 471AR 471BL 471BR 521BT 481AL 481AR 481BL 481BR 621BT |  | 415 425 | PYLON/WING RIB 4 DETAILED INSPECTION OF PYLON TO WING FORWARD ATTACHMENT SHACKLES AT RIB 4 | AF | DET |  |  | 48000 FC OR 96000 FH | 8800 FC OR 17600 FH | ALI |  |  | 545100-200-008 | 1 1 | 0.40 0.40 | 0.19 0.23 |  | A319-PAX-CEO POST 33844 CFM56-5 OR A319-PAX-CEO POST 33847 IAE
R | 3-54 | 545115-01-5 | ALI 545115-01-5 MRB 545115-01-5 | 471AL 471AR 471BL 471BR 521BT 481AL 481AR 481BL 481BR 621BT |  | 415 425 | PYLON/WING RIB 4 DETAILED INSPECTION OF PYLON TO WING FORWARD ATTACHMENT SHACKLES AT RIB 4 NOTE: THIS TASK IS AN ALTERNATIVE TO TASK 545115-02-5 | AF | DET | 30000 FC OR 60000 FH | 5700 FC OR 11400 FH | 48000 FC OR 80000 FH | 5700 FC OR 11400 FH | ALI MRB |  |  | 545100-200-008 | 1 1 | 0.40 0.40 | 0.19 0.23 |  | A320-CEO POST 33844 CFM56-5 OR A320-CEO POST 33847 IAE
R | 3-54 | 545115-01-6 | MRB 545115-01-6 | 471AL 471AR 471BL 471BR 521BT 481AL 481AR 481BL 481BR 621BT |  | 415 425 | PYLON/WING RIB 4 DETAILED INSPECTION OF PYLON TO WING FORWARD ATTACHMENT SHACKLES AT RIB 4 NOTE: THIS TASK IS AN ALTERNATIVE TO TASK 545115-02-6 | AF | DET | 30000 FC OR 60000 FH | 5800 FC OR 11600 FH |  |  | MRB |  |  | 545100-200-008 | 1 1 | 0.40 0.40 | 0.19 0.23 |  | A321-CEO POST 33844 CFM56-5 OR A321-CEO POST 33847 IAE
R | 3-54 | 545115-01-7 | MRB 545115-01-7 | 413EL 414DR 471AL 472AR 521BT 423EL 424DR 481AL 482AR 621BT |  | 415 425 | PYLON/WING RIB 4 DETAILED INSPECTION OF PYLON TO WING FORWARD ATTACHMENT SHACKLES AT RIB 4 NOTE: THIS TASK IS AN ALTERNATIVE TO TASK 545115-02-7 | AF | DET | 30000 FC OR 60000 FH | 5100 FC OR 10200 FH |  |  | MRB |  |  | 545100-200-008 | 1 1 | 0.40 0.40 | 0.19 0.25 |  | A318-PAX PW6000A
R | 3-54 | 545115-02-1 | MRB 545115-02-1 | 414FR 423FL 471AL 472AR 481AL 482AR 521BT 621BT |  | 415 425 | PYLON/WING RIB 4 SPECIAL DETAILED INSPECTION (US) OF PYLON TO WING FORWARD ATTACHMENT SHACKLES AT RIB 4. NOTE: THIS TASK IS AN ALTERNATIVE TO TASK 545115-01-10. | NDT | SDI | 30000 FC OR 60000 FH | 7900 FC OR 15800 FH |  |  | MRB |  |  | 545100-200-007 NTM 54-51-15 | 1 1 | 0.60 0.60 | 0.18 0.22 |  | A318-PAX PRE 33844 CFM56-5
R | 3-54 | 545115-02-2 | ALI 545115-02-2 MRB 545115-02-2 | 414FR 423FL 471AL 472AR 481AL 482AR 521BT 621BT |  | 415 425 | PYLON/WING RIB 4 SPECIAL DETAILED INSPECTION (US) OF PYLON TO WING FORWARD ATTACHMENT SHACKLES AT RIB 4. NOTE: THIS TASK IS AN ALTERNATIVE TO TASK 545115-01-2. | NDT | SDI | 30000 FC OR 60000 FH | 10800 FC OR 21600 FH | 48000 FC OR 80000 FH | 10800 FC OR 21600 FH | ALI MRB |  |  | 545100-200-007 NTM 54-51-15 | 1 1 | 0.60 0.60 | 0.18 0.22 |  | A320-CEO PRE 33844 CFM56-5 OR A320-CEO PRE 33847 IAE
R | 3-54 | 545115-02-3 | MRB 545115-02-3 | 414FR 423FL 471AL 472AR 481AL 482AR 521BT 621BT |  | 415 425 | PYLON/WING RIB 4 SPECIAL DETAILED INSPECTION (US) OF PYLON TO WING FORWARD ATTACHMENT SHACKLES AT RIB 4. NOTE: THIS TASK IS AN ALTERNATIVE TO TASK 545115-01-3. | NDT | SDI | 30000 FC OR 60000 FH | 11000 FC OR 22000 FH |  |  | MRB |  |  | 545100-200-007 NTM 54-51-15 | 1 1 | 0.60 0.60 | 0.18 0.22 |  | A321-CEO PRE 33844 CFM56-5 OR A321-CEO PRE 33847 IAE
R | 3-54 | 545115-02-4 | MRB 545115-02-4 | 471AL 471AR 471BL 471BR 521BT 481AL 481AR 481BL 481BR 621BT |  | 415 425 | PYLON/WING RIB 4 SPECIAL DETAILED INSPECTION (US) OF PYLON TO WING FORWARD ATTACHMENT SHACKLES AT RIB 4. NOTE: THIS TASK IS AN ALTERNATIVE TO TASK 545115-01-11. | NDT | SDI | 30000 FC OR 60000 FH | 7900 FC OR 15800 FH |  |  | MRB |  |  | 545100-200-007 NTM 54-51-15 | 1 1 | 0.60 0.60 | 0.19 0.23 |  | A318-PAX POST 33844 CFM56-5
R | 3-54 | 545115-02-5 | ALI 545115-02-5 MRB 545115-02-5 | 471AL 471AR 471BL 471BR 521BT 481AL 481AR 481BL 481BR 621BT |  | 415 425 | PYLON/WING RIB 4 SPECIAL DETAILED INSPECTION (US) OF PYLON TO WING FORWARD ATTACHMENT SHACKLES AT RIB 4. NOTE: THIS TASK IS AN ALTERNATIVE TO TASK 545115-01-5. | NDT | SDI | 30000 FC OR 60000 FH | 10800 FC OR 21600 FH | 48000 FC OR 80000 FH | 10800 FC OR 21600 FH | ALI MRB |  |  | 545100-200-007 NTM 54-51-15 | 1 1 | 0.60 0.60 | 0.19 0.23 |  | A320-CEO POST 33844 CFM56-5 OR A320-CEO POST 33847 IAE
R | 3-54 | 545115-02-6 | MRB 545115-02-6 | 471AL 471AR 471BL 471BR 521BT 481AL 481AR 481BL 481BR 621BT |  | 415 425 | PYLON/WING RIB 4 SPECIAL DETAILED INSPECTION (US) OF PYLON TO WING FORWARD ATTACHMENT SHACKLES AT RIB 4. NOTE: THIS TASK IS AN ALTERNATIVE TO TASK 545115-01-6. | NDT | SDI | 30000 FC OR 60000 FH | 11000 FC OR 22000 FH |  |  | MRB |  |  | 545100-200-007 NTM 54-51-15 | 1 1 | 0.60 0.60 | 0.19 0.23 |  | A321-CEO POST 33844 CFM56-5 OR A321-CEO POST 33847 IAE
R | 3-54 | 545115-02-7 | MRB 545115-02-7 | 413EL 414DR 471AL 472AR 521BT 423EL 424DR 481AL 482AR 621BT |  | 415 425 | PYLON/WING RIB 4 SPECIAL DETAILED INSPECTION (US) OF PYLON TO WING FORWARD ATTACHMENT SHACKLES AT RIB 4. NOTE: THIS TASK IS AN ALTERNATIVE TO TASK 545115-01-7. | NDT | SDI | 30000 FC OR 60000 FH | 7900 FC OR 15800 FH |  |  | MRB |  |  | 545100-200-007 NTM 54-51-15 | 1 1 | 0.60 0.60 | 0.19 0.25 |  | A318-PAX PW6000A
R | 3-54 | 545116-01-1 | MRB 545116-01-1 |  | BOLTS REMOVED; SHACKLES; SLEEVES; ENGINE REMOVED; | 415 425 | PYLON/WING ATTACH FITTING RIB4 DETAILED INSPECTION OF SHACKLES, SLEEVES AND BOLTS OF PYLON TO WING ATTACHMENT FITTINGS AT RIB 4 | AF | DET | 12 YE | 12 YE | 24 YE | 12 YE | MRB CPCP |  | NO | 545100-200-009 | 1 1 | 0.30 0.30 |  | 0.10 | CEO
R | 3-54 | 545117-01-1 | MRB 545117-01-1 | 415BL 415BR 471AL 471BL 472AR 472BR 425BL 425BR 481AL 481BL 482AR 482BR | BALL JOINT; | 415 425 | PYLON SPIGOT DETAILED INSPECTION OF PYLON SPIGOT RECEPTACLE UPPER SURFACE, INCLUDING FITTING BORE, AND UPPER SPAR SURROUNDING SURFACE | AF | DET |  |  | 12 YE | 12 YE | MRB CPCP |  | NO | 545100-200-010 | 1 1 | 0.70 0.70 | 0.22 0.22 | 2.00 | CEO PW6000A PRE 34797 OR CEO CFM56-5 PRE 34797 PRE 33844 OR CEO IAE PRE 34797 PRE 33847
R | 3-54 | 545117-01-2 | MRB 545117-01-2 | 415BL 415BR 471AL 471BL 472AR 472BR 425BL 425BR 481AL 481BL 482AR 482BR | BALL JOINT REMOVED; | 415 425 | PYLON SPIGOT DETAILED INSPECTION OF PYLON SPIGOT RECEPTACLE UPPER SURFACE, INCLUDING FITTING BORE, AND UPPER SPAR SURROUNDING SURFACE | AF | DET | 12 YE | 12 YE | 24 YE | 12 YE | MRB CPCP |  | NO | 545100-200-010 | 1 1 | 0.70 0.70 | 0.22 0.22 | 2.00 | CEO PW6000A POST 34797 OR CEO CFM56-5 POST 34797 PRE 33844 OR CEO IAE POST 34797 PRE 33847
R | 3-54 | 545117-01-3 | MRB 545117-01-3 | 415BL 415BR 471BL 471BR 471CL 471CR 425BL 425BR 481BL 481BR 481CL 481CR | BALL JOINT; | 415 425 | PYLON SPIGOT DETAILED INSPECTION OF PYLON SPIGOT RECEPTACLE UPPER SURFACE, INCLUDING FITTING BORE, AND UPPER SPAR SURROUNDING SURFACE | AF | DET |  |  | 12 YE | 12 YE | MRB CPCP |  | NO | 545100-200-010 | 1 1 | 0.70 0.70 | 0.21 0.26 | 2.00 | CEO CFM56-5 PRE 34797 POST 33844 OR CEO IAE PRE 34797 POST 33847
R | 3-54 | 545117-01-4 | MRB 545117-01-4 | 415BL 415BR 471BL 471BR 471CL 471CR 425BL 425BR 481BL 481BR 481CL 481CR | BALL JOINT; | 415 425 | PYLON SPIGOT DETAILED INSPECTION OF PYLON SPIGOT RECEPTACLE UPPER SURFACE, INCLUDING FITTING BORE, AND UPPER SPAR SURROUNDING SURFACE | AF | DET | 12 YE | 12 YE | 24 YE | 12 YE | MRB CPCP |  | NO | 545100-200-010 | 1 1 | 0.70 0.70 | 0.21 0.26 | 2.00 | CEO CFM56-5 POST 34797 POST 33844 OR CEO IAE POST 34797 POST 33847
R | 3-54 | 545120-01-1 | ALI 545120-01-1 | 471CL 472BR 475BL 476BR 481BL 482CR 485BL 486BR |  | 415 425 | PYLON/WING ATTACH FITTINGS LUGS RIB 10 DETAILED INSPECTION OF PYLON TO WING ATTACH FITTING LUGS AT RIB 10 | AF | DET |  |  | 46700 FC OR 93400 FH | 13100 FC OR 26200 FH | ALI |  |  | 545100-200-011 | 1 1 | 0.20 0.20 | 0.15 0.15 |  | A319-PAX-CEO PRE 33844 CFM56-5 OR A319-PAX-CEO PRE 33847 IAE
R | 3-54 | 545120-01-10 | MRB 545120-01-10 | 471CR 471DL 475BL 475BR 481CL 481DR 485BL 485BR |  | 415 425 | PYLON/WING ATTACH FITTINGS LUGS RIB 10 DETAILED INSPECTION OF PYLON TO WING ATTACH FITTING LUGS AT RIB 10. | AF | DET | 30000 FC OR 60000 FH | 13600 FC OR 27200 FH |  |  | MRB |  |  | 545100-200-011 | 1 1 | 0.20 0.20 | 0.11 0.14 |  | A321-CEO POST 33844 CFM56-5
N | 3-54 | 545120-01-11 | MRB 545120-01-11 | 471CL 472BR 475BL 476BR 481BL 482CR 485BL 486BR |  | 415 425 | PYLON/WING ATTACH FITTINGS LUGS RIB 10 DETAILED INSPECTION OF PYLON TO WING ATTACH FITTING LUGS AT RIB 10. | AF | DET | 30000 FC OR 60000 FH | 11000 FC OR 22000 FH |  |  | MRB |  |  | 545100-200-011 | 1 1 | TBD TBD | 0.15 0.15 |  | A318-PAX PRE 33844 CFM56-5 OR A321-CEO PRE 33847 IAE
N | 3-54 | 545120-01-12 | MRB 545120-01-12 | 471CR 471DL 475BL 475BR 481CL 481DR 485BL 485BR |  | 415 425 | PYLON/WING ATTACH FITTINGS LUGS RIB 10 DETAILED INSPECTION OF PYLON TO WING ATTACH FITTING LUGS AT RIB 10. | AF | DET | 30000 FC OR 60000 FH | 11000 FC OR 22000 FH |  |  | MRB |  |  | 545100-200-011 | 1 1 | TBD TBD | 0.11 0.14 |  | A318-PAX POST 33844 CFM56-5 OR A321-CEO POST 33847 IAE
R | 3-54 | 545120-01-2 | ALI 545120-01-2 MRB 545120-01-2 | 471CL 472BR 475BL 476BR 481BL 482CR 485BL 486BR |  | 415 425 | PYLON/WING ATTACH FITTINGS LUGS RIB 10 DETAILED INSPECTION OF PYLON TO WING ATTACH FITTING LUGS AT RIB 10 | AF | DET | 30000 FC OR 60000 FH | 13600 FC OR 27200 FH | 48000 FC OR 80000 FH | 13600 FC OR 27200 FH | ALI MRB |  |  | 545100-200-011 | 1 1 | 0.20 0.20 | 0.15 0.15 |  | A320-CEO PRE 33844 CFM56-5 OR A320-CEO PRE 33847 IAE
R | 3-54 | 545120-01-4 | ALI 545120-01-4 | 471CR 471DL 475BL 475BR 481CL 481DR 485BL 485BR |  | 415 425 | PYLON/WING ATTACH FITTINGS LUGS RIB 10 DETAILED INSPECTION OF PYLON TO WING ATTACH FITTING LUGS AT RIB 10 | AF | DET |  |  | 46700 FC OR 93400 FH | 13100 FC OR 26200 FH | ALI |  |  | 545100-200-011 | 1 1 | 0.20 0.20 | 0.11 0.14 |  | A319-PAX-CEO POST 33844 CFM56-5 OR A319-PAX-CEO POST 33847 IAE
R | 3-54 | 545120-01-5 | ALI 545120-01-5 MRB 545120-01-5 | 471CR 471DL 475BL 475BR 481CL 481DR 485BL 485BR |  | 415 425 | PYLON/WING ATTACH FITTINGS LUGS RIB 10 DETAILED INSPECTION OF PYLON TO WING ATTACH FITTING LUGS AT RIB 10 | AF | DET | 30000 FC OR 60000 FH | 13600 FC OR 27200 FH | 48000 FC OR 80000 FH | 13600 FC OR 27200 FH | ALI MRB |  |  | 545100-200-011 | 1 1 | 0.20 0.20 | 0.11 0.14 |  | A320-CEO POST 33844 CFM56-5 OR A320-CEO POST 33847 IAE
R | 3-54 | 545120-01-9 | MRB 545120-01-9 | 471CL 472BR 475BL 476BR 481BL 482CR 485BL 486BR |  | 415 425 | PYLON/WING ATTACH FITTINGS LUGS RIB 10 DETAILED INSPECTION OF PYLON TO WING ATTACH FITTING LUGS AT RIB 10. | AF | DET | 30000 FC OR 60000 FH | 13600 FC OR 27200 FH |  |  | MRB |  |  | 545100-200-011 | 1 1 | 0.20 0.20 | 0.15 0.15 |  | A321-CEO PRE 33844 CFM56-5
R | 3-54 | 545123-01-1 | ALI 545123-01-1 | 471CL 472BR 475AL 475BL 476AR 476BR 481BL 482CR 485AL 485BL 486AR 486BR |  | 415 425 | PYLON/WING AFT ATTACHMENT SHACKLES AT RIB 10 SPECIAL DETAILED INSPECTION (US) OF PYLON TO WING AFT ATTACHMENT SHACKLES AT RIB 10. | NDT | SDI |  |  | 46700 FC OR 93400 FH | 13100 FC OR 26200 FH | ALI |  |  | 545100-220-001 NTM 54-51-23 | 1 1 | 0.60 0.60 | 0.25 0.25 |  | A319-PAX-CEO PRE 33844 CFM56-5 OR A319-PAX-CEO PRE 33847 IAE
R | 3-54 | 545123-01-11 | MRB 545123-01-11 | 471CL 472BR 475AL 475BL 476AR 476BR 481BL 482CR 485AL 485BL 486AR 486BR |  | 415 425 | PYLON/WING AFT ATTACHMENT SHACKLES AT RIB 10 SPECIAL DETAILED INSPECTION (US) OF PYLON TO WING AFT ATTACHMENT SHACKLES AT RIB 10. | NDT | SDI | 30000 FC OR 60000 FH | 13200 FC OR 26400 FH |  |  | MRB |  |  | 545100-220-001 NTM 54-51-23 | 1 1 | 0.60 0.60 | 0.25 0.25 |  | A321-CEO PRE 33844 CFM56-5
R | 3-54 | 545123-01-12 | MRB 545123-01-12 | 471CR 471DL 475AL 475AR 475BL 475BR 481CL 481DR 485AL 485AR 485BL 485BR |  | 415 425 | PYLON/WING AFT ATTACHMENT SHACKLES AT RIB 10 SPECIAL DETAILED INSPECTION (US) OF PYLON TO WING AFT ATTACHMENT SHACKLES AT RIB 10. | NDT | SDI | 30000 FC OR 60000 FH | 13200 FC OR 26400 FH |  |  | MRB |  |  | 545100-220-001 NTM 54-51-23 | 1 1 | 0.60 0.60 | 0.21 0.24 |  | A321-CEO POST 33844 CFM56-5
N | 3-54 | 545123-01-13 | MRB 545123-01-13 | 471CL 472BR 475AL 475BL 476AR 476BR 481BL 482CR 485AL 485BL 486AR 486BR |  | 415 425 | PYLON/WING AFT ATTACHMENT SHACKLES AT RIB 10 SPECIAL DETAILED INSPECTION (US) OF PYLON TO WING AFT ATTACHMENT SHACKLES AT RIB 10. | NDT | SDI | 30000 FC OR 60000 FH | 9800 FC OR 19600 FH |  |  | MRB |  |  | 545100-220-001 | 1 1 | TBD TBD | 0.25 0.25 |  | A318-PAX PRE 33844 CFM56-5 OR A321-CEO PRE 33847 IAE
N | 3-54 | 545123-01-14 | MRB 545123-01-14 | 471CR 471DL 475AL 475AR 475BL 475BR 481CL 481DR 485AL 485AR 485BL 485BR |  | 415 425 | PYLON/WING AFT ATTACHMENT SHACKLES AT RIB 10 SPECIAL DETAILED INSPECTION (US) OF PYLON TO WING AFT ATTACHMENT SHACKLES AT RIB 10. | NDT | SDI | 30000 FC OR 60000 FH | 9800 FC OR 19600 FH |  |  | MRB |  |  | 545100-220-001 | 1 1 | TBD TBD | 0.21 0.24 |  | A318-PAX POST 33844 CFM56-5 OR A321-CEO POST 33847 IAE
R | 3-54 | 545123-01-2 | ALI 545123-01-2 MRB 545123-01-2 | 471CL 472BR 475AL 475BL 476AR 476BR 481BL 482CR 485AL 485BL 486AR 486BR |  | 415 425 | PYLON/WING AFT ATTACHMENT SHACKLES AT RIB 10 SPECIAL DETAILED INSPECTION (US) OF PYLON TO WING AFT ATTACHMENT SHACKLES AT RIB 10. | NDT | SDI | 30000 FC OR 60000 FH | 13200 FC OR 26400 FH | 48000 FC OR 80000 FH | 13200 FC OR 26400 FH | ALI MRB |  |  | 545100-220-001 NTM 54-51-23 | 1 1 | 0.60 0.60 | 0.25 0.25 |  | A320-CEO PRE 33844 CFM56-5 OR A320-CEO PRE 33847 IAE
R | 3-54 | 545123-01-5 | ALI 545123-01-5 | 471CR 471DL 475BL 475BR 481CL 481DR 485BL 485BR |  | 415 425 | PYLON/WING AFT ATTACHMENT SHACKLES AT RIB 10 SPECIAL DETAILED INSPECTION (US) OF PYLON TO WING AFT ATTACHMENT SHACKLES AT RIB 10. | NDT | SDI |  |  | 46700 FC OR 93400 FH | 13100 FC OR 26200 FH | ALI |  |  | 545100-220-001 NTM 54-51-23 | 1 1 | 0.60 0.60 | 0.11 0.14 |  | A319-PAX-CEO POST 33844 CFM56-5 OR A319-PAX-CEO POST 33847 IAE
R | 3-54 | 545123-01-6 | ALI 545123-01-6 MRB 545123-01-6 | 471CR 471DL 475AL 475AR 475BL 475BR 481CL 481DR 485AL 485AR 485BL 485BR |  | 415 425 | PYLON/WING AFT ATTACHMENT SHACKLES AT RIB 10 SPECIAL DETAILED INSPECTION (US) OF PYLON TO WING AFT ATTACHMENT SHACKLES AT RIB 10. | NDT | SDI | 30000 FC OR 60000 FH | 13200 FC OR 26400 FH | 48000 FC OR 80000 FH | 13200 FC OR 26400 FH | ALI MRB |  |  | 545100-220-001 NTM 54-51-23 | 1 1 | 0.60 0.60 | 0.21 0.24 |  | A320-CEO POST 33844 CFM56-5 OR A320-CEO POST 33847 IAE
R | 3-54 | 545124-01-1 | MRB 545124-01-1 |  | BOLTS REMOVED; SHACKLES; SLEEVES; ENGINE REMOVED; | 415 425 | PYLON/WING AFT ATTACH FITTING SLEEVES DETAILED INSPECTION OF PYLON TO WING AFT ATTACHMENT FITTING, SLEEVES AND BOLTS | AF | DET | 12 YE | 12 YE | 24 YE | 12 YE | MRB CPCP |  | NO | 545100-200-014 | 1 1 | 0.20 0.20 |  | 0.10 | CEO
R | 3-54 | 545126-01-1 | MRB 545126-01-1 |  |  | 410 420 | PYLON LATERAL PANELS FASTENERS AREAS DETAILED INSPECTION OF PYLON, LATERAL PANELS, IN THE AREAS OF FASTENERS SECURING THE SUPPORTS OF ACCESS DOORS, BETWEEN RIB 5 AND RIB 6, LH/RH | AF | DET | 30000 FC OR 60000 FH | 6000 FC OR 12000 FH |  |  | MRB |  |  | 545100-200-015 | 1 1 | 0.20 0.20 |  |  | A318-PAX
R | 3-54 | 545126-01-2 | MRB 545126-01-2 |  |  | 410 420 | PYLON LATERAL PANELS FASTENERS AREAS DETAILED INSPECTION OF PYLON, LATERAL PANELS, IN THE AREAS OF FASTENERS SECURING THE SUPPORTS OF ACCESS DOORS, BETWEEN RIB 5 AND RIB 6, LH/RH | AF | DET | 30000 FC OR 60000 FH | 9500 FC OR 19000 FH |  |  | MRB |  |  | 545100-200-015 | 1 1 | 0.20 0.20 |  |  | A320-CEO OR A321-CEO
R | 3-54 | 545130-01-1 | ALI 545130-01-1 | 415BL 415BR 425BL 425BR |  | 415 425 | PYLON LATERAL PANELS EDGE OF CUTOUTS DETAILED INSPECTION OF PYLON, LATERAL PANELS, AT THE EDGE OF ACCESS DOOR CUTOUTS, BETWEEN RIB 5 AND RIB 6, LH/RH | AF | DET |  |  | 20000 FC | 20000 FC | ALI |  |  | 545100-200-016 | 1 1 | 0.20 0.20 | 0.08 0.08 |  | A318-PAX OR A319-PAX-CEO PRE-SPR-CURVE OR A320-CEO OR A321-CEO CFM56-5
R | 3-54 | 545130-01-3 | ALI 545130-01-3 | 415BL 415BR 425BL 425BR |  | 415 425 | PYLON LATERAL PANELS EDGE OF CUTOUTS DETAILED INSPECTION OF PYLON, LATERAL PANELS, AT THE EDGE OF ACCESS DOOR CUTOUTS, BETWEEN RIB 5 AND RIB 6, LH/RH | AF | DET |  |  | 13000 FC | 13000 FC | ALI |  |  | 545100-200-016 | 1 1 | 0.20 0.20 | 0.08 0.08 |  | A321-CEO IAE
D | 3-54 | 545130-01-4 |  |  |  |  | ************** TASK DELETED **************
R | 3-54 | 545130-01-5 | ALI 545130-01-5 | 415BL 415BR 425BL 425BR |  | 415 425 | PYLON LATERAL PANELS EDGE OF CUTOUTS DETAILED INSPECTION OF PYLON, LATERAL PANELS, AT THE EDGE OF ACCESS DOOR CUTOUTS, BETWEEN RIB 5 AND RIB 6, LH/RH | AF | DET |  |  | 19100 FC | 19100 FC | ALI |  |  | 545100-200-016 | 1 1 | 0.20 0.20 | 0.08 0.08 |  | A319-PAX-CEO POST-SPR-CURVE CFM56-5
R | 3-54 | 545131-01-1 | MRB 545131-01-1 |  |  | 410 420 | PYLON LATERAL PANELS CUTOUT CORNERS DETAILED INSPECTION OF PYLON, LATERAL PANEL, IN AREAS OF FASTENERS AT DOOR CUTOUT CORNERS, BETWEEN RIB 2 AND RIB 3, EXTERNAL SURFACE, LH/RH | AF | DET | 30000 FC OR 60000 FH | 5000 FC OR 10000 FH |  |  | MRB |  |  | 545100-200-017 | 1 1 | 0.20 0.20 |  |  | A318-PAX
R | 3-54 | 545131-01-2 | MRB 545131-01-2 |  |  | 410 420 | PYLON LATERAL PANELS CUTOUT CORNERS DETAILED INSPECTION OF PYLON, LATERAL PANEL, IN AREAS OF FASTENERS AT DOOR CUTOUT CORNERS, BETWEEN RIB 2 AND RIB 3, EXTERNAL SURFACE, LH/RH | AF | DET | 30000 FC OR 60000 FH | 9700 FC OR 19400 FH |  |  | MRB |  |  | 545100-200-017 | 1 1 | 0.20 0.20 |  |  | A320-CEO OR A321-CEO
R | 3-54 | 545133-01-1 | MRB 545133-01-1 | 415AL 415AR 425AL 425AR |  | 415 425 | PYLON LWR SPAR RIB 1 AND 4 DETAILED INSPECTION OF PYLON, LOWER SPAR, IN AREAS OF FASTENERS AT JUNCTION WITH LATERAL PANEL, BETWEEN RIB 1 AND RIB 4, LH/RH | AF | DET | 30000 FC OR 60000 FH | 13100 FC OR 26200 FH |  |  | MRB |  |  | 545100-200-018 | 1 1 | 0.50 0.50 | 0.04 0.04 |  | A318-PAX OR A319-PAX-CEO OR A320-CEO OR A321-CEO
R | 3-54 | 545134-01-1 | ALI 545134-01-1 | 471AL 471BL 471CL 472AR 472BR 481AL 481BL 482AR 482BR 482CR |  | 415 425 | PYLON UPR SPAR RIB 4 AND 10 DETAILED INSPECTION OF PYLON, UPPER SPAR, IN AREAS OF FASTENERS AT JUNCTION WITH LATERAL PANEL, BETWEEN RIB 4 AND RIB 10, LH/RH | AF | DET |  |  | 56900 FC OR 113800 FH | 13500 FC OR 27000 FH | ALI |  |  | 545100-200-019 | 1 1 | 0.50 0.50 | 0.19 0.19 |  | A319-PAX-CEO PRE 34797 CFM56-5 OR A319-PAX-CEO PRE 34797 IAE
R | 3-54 | 545134-01-2 | MRB 545134-01-2 | 471AL 471BL 471CL 472AR 472BR 481AL 481BL 482AR 482BR 482CR |  | 415 425 | PYLON UPR SPAR RIB 4 AND 10 DETAILED INSPECTION OF PYLON, UPPER SPAR, IN AREAS OF FASTENERS AT JUNCTION WITH LATERAL PANEL, BETWEEN RIB 4 AND RIB 10, LH/RH | AF | DET | 30000 FC OR 60000 FH | 9900 FC OR 19800 FH |  |  | MRB |  |  | 545100-200-019 | 1 1 | 0.50 0.50 | 0.19 0.19 |  | A320-CEO PRE 33844 CFM56-5 OR A320-CEO PRE 33847 IAE OR A321-CEO PRE 33844 CFM56-5 OR A321-CEO PRE 33847 IAE
R | 3-54 | 545134-01-5 | MRB 545134-01-5 | 471BL 471BR 471CL 471CR 471DL 481BL 481BR 481CL 481CR 481DR |  | 415 425 | PYLON UPR SPAR RIB 4 AND 10 DETAILED INSPECTION OF PYLON, UPPER SPAR, IN AREAS OF FASTENERS AT JUNCTION WITH LATERAL PANEL, BETWEEN RIB 4 AND RIB 10, LH/RH | AF | DET | 30000 FC OR 60000 FH | 6800 FC OR 13600 FH |  |  | MRB |  |  | 545100-200-019 | 1 1 | 0.50 0.50 | 0.16 0.21 |  | A318-PAX POST 33844 CFM56-5 OR A319-PAX-CEO POST 33844 POST 34797 CFM56-5 OR A319-PAX-CEO POST 33847 POST 34797 IAE
R | 3-54 | 545134-01-6 | MRB 545134-01-6 | 471BL 471BR 471CL 471CR 471DL 481BL 481BR 481CL 481CR 481DR |  | 415 425 | PYLON UPR SPAR RIB 4 AND 10 DETAILED INSPECTION OF PYLON, UPPER SPAR, IN AREAS OF FASTENERS AT JUNCTION WITH LATERAL PANEL, BETWEEN RIB 4 AND RIB 10, LH/RH | AF | DET | 30000 FC OR 60000 FH | 9900 FC OR 19800 FH |  |  | MRB |  |  | 545100-200-019 | 1 1 | 0.50 0.50 | 0.16 0.21 |  | A320-CEO POST 33844 CFM56-5 OR A320-CEO POST 33847 IAE OR A321-CEO POST 33844 CFM56-5 OR A321-CEO POST 33847 IAE
N | 3-54 | 545134-01-9 | MRB 545134-01-9 | 471AL 471BL 471CL 472AR 472BR 481AL 481BL 482AR 482BR 482CR |  | 415 425 | PYLON UPR SPAR RIB 4 AND 10 DETAILED INSPECTION OF PYLON, UPPER SPAR, IN AREAS OF FASTENERS AT JUNCTION WITH LATERAL PANEL, BETWEEN RIB 4 AND RIB 10, LH/RH. | AF | DET | 30000 FC OR 60000 FH | 6800 FC OR 13600 FH |  |  | MRB |  |  | 545100-200-019 | 1 1 | TBD TBD | 0.19 0.19 |  | A318-PAX PRE 33844 CFM56-5 OR A319-PAX-CEO PRE 33844 POST 34797 CFM56-5 OR A319-PAX-CEO PRE 33847 POST 34797 IAE
R | 3-54 | 545156-01-1 | MRB 545156-01-1 | 413CL 413DL 413EL 414CR 414FR 471AL 471BL 471CL 472AR 472BR 423CL 423DL 423FL 424CR 424ER 481AL 481BL 482AR 482BR 482CR | PRE-COOLER; | 415 425 | PYLON UPPER SPARS UPPER SURFACE DETAILED INSPECTION OF PYLON, UPPER SPARS, UPPER SURFACE, FROM FORWARD OF RIB 1 TO RIB 10 | AF | DET |  |  | 10 YE | 10 YE | MRB CPCP |  | NO | 545100-200-021 | 1 1 | 0.35 0.35 | 0.41 0.41 | 0.67 | CEO CFM56-5 PRE 34797 PRE 33844 OR CEO IAE PRE 34797 PRE 33847
R | 3-54 | 545156-01-2 | MRB 545156-01-2 | 413CL 413DL 413EL 414CR 414DR 471AL 471BL 471CL 472AR 472BR 423CL 423DL 423EL 424CR 424DR 424ER 481AL 481BL 482AR 482BR 482CR | PRE-COOLER; | 415 425 | PYLON UPPER SPARS UPPER SURFACE DETAILED INSPECTION OF PYLON, UPPER SPARS, UPPER SURFACE, FROM FORWARD OF RIB 1 TO RIB 10 | AF | DET |  |  | 10 YE | 10 YE | MRB CPCP |  | NO | 545100-200-021 | 1 1 | 0.35 0.35 | 0.38 0.46 | 0.67 | CEO PW6000A PRE 34797
R | 3-54 | 545156-01-3 | MRB 545156-01-3 | 413CL 413DL 413EL 414CR 414FR 471AL 471BL 471CL 472AR 472BR 423CL 423DL 423FL 424CR 424ER 481AL 481BL 482AR 482BR 482CR | PRECOOLER REMOVED; | 415 425 | PYLON UPPER SPARS UPPER SURFACE DETAILED INSPECTION OF PYLON, UPPER SPARS, UPPER SURFACE, FROM FORWARD OF RIB 1 TO RIB 10 | AF | DET |  |  | 12 YE | 12 YE | MRB CPCP |  | NO | 545100-200-021 | 1 1 | 0.35 0.35 | 0.41 0.41 | 0.67 | CEO CFM56-5 POST 34797 PRE 33844 OR CEO IAE POST 34797 PRE 33847
R | 3-54 | 545156-01-4 | MRB 545156-01-4 | 413CL 413DL 413EL 414CR 414DR 471AL 471BL 471CL 472AR 472BR 423CL 423DL 423EL 424CR 424DR 424ER 481AL 481BL 482AR 482BR 482CR | PRECOOLER REMOVED; | 415 425 | PYLON UPPER SPARS UPPER SURFACE DETAILED INSPECTION OF PYLON, UPPER SPARS, UPPER SURFACE, FROM FORWARD OF RIB 1 TO RIB 10 | AF | DET |  |  | 12 YE | 12 YE | MRB CPCP |  | NO | 545100-200-021 | 1 1 | 0.35 0.35 | 0.38 0.46 | 0.67 | CEO PW6000A POST 34797
R | 3-54 | 545156-01-5 | MRB 545156-01-5 | 413CL 413CR 413DT 471AL 471AR 471BL 471BR 471CL 471CR 471DL 423CL 423CR 423DT 481AL 481AR 481BL 481BR 481CL 481CR 481DR | PRE-COOLER; | 415 425 | PYLON UPPER SPARS UPPER SURFACE DETAILED INSPECTION OF PYLON, UPPER SPARS, UPPER SURFACE, FROM FORWARD OF RIB 1 TO RIB 10 | AF | DET |  |  | 10 YE | 10 YE | MRB CPCP |  | NO | 545100-200-021 | 1 1 | 0.35 0.35 | 0.36 0.41 | 0.67 | CEO CFM56-5 PRE 34797 POST 33844 OR CEO IAE PRE 34797 POST 33847
R | 3-54 | 545156-01-6 | MRB 545156-01-6 | 413CL 413CR 413DT 471AL 471AR 471BL 471BR 471CL 471CR 471DL 423CL 423CR 423DT 481AL 481AR 481BL 481BR 481CL 481CR 481DR | PRE-COOLER; | 415 425 | PYLON UPPER SPARS UPPER SURFACE DETAILED INSPECTION OF PYLON, UPPER SPARS, UPPER SURFACE, FROM FORWARD OF RIB 1 TO RIB 10 | AF | DET |  |  | 12 YE | 12 YE | MRB CPCP |  | NO | 545100-200-021 | 1 1 | 0.35 0.35 | 0.36 0.41 | 0.67 | CEO CFM56-5 POST 34797 POST 33844 OR CEO IAE POST 34797 POST 33847
R | 3-54 | 545161-01-1 | MRB 545161-01-1 | 437AL 438AR 451AL 452AR 447AL 448AR 461AL 462AR |  | 415 425 | PYLON UPPER SPAR LOWER SURFACE DETAILED INSPECTION OF PYLON, UPPER SPAR, LOWER SURFACE, FORWARD OF RIB 1 | AF | DET |  |  | 10 YE | 10 YE | MRB CPCP |  | NO | 545100-200-022 | 1 1 | 0.50 0.50 | 0.32 0.32 |  | CEO PRE 34797
R | 3-54 | 545161-01-2 | MRB 545161-01-2 | 437AL 438AR 451AL 452AR 447AL 448AR 461AL 462AR |  | 415 425 | PYLON UPPER SPAR LOWER SURFACE DETAILED INSPECTION OF PYLON, UPPER SPAR, LOWER SURFACE, FORWARD OF RIB 1 | AF | DET |  |  | 12 YE | 12 YE | MRB CPCP |  | NO | 545100-200-022 | 1 1 | 0.50 0.50 | 0.32 0.32 |  | CEO POST 34797
R | 3-54 | 545162-01-1 | MRB 545162-01-1 | 415AL 415AR 415BL 415BR 425AL 425AR 425BL 425BR |  | 415 425 | PYLON UPPER SPAR LOWER SURFACE DETAILED INSPECTION OF PYLON, UPPER SPAR, LOWER SURFACE, BETWEEN RIB 2 AND RIB 3, AND RIB 4 AND RIB 8 NOTE: THIS TASK MUST BE PERFORMED AT THE SAME TIME AS TASK 545162-02-1 | AF | DET | 10 YE | 10 YE | 24 YE | 10 YE | MRB CPCP |  | NO | 545100-200-023 | 1 1 | 0.60 0.60 | 0.12 0.12 |  | CEO PRE 34797
R | 3-54 | 545162-01-2 | MRB 545162-01-2 | 415AL 415AR 415BL 415BR 425AL 425AR 425BL 425BR |  | 415 425 | PYLON UPPER SPAR LOWER SURFACE DETAILED INSPECTION OF PYLON, UPPER SPAR, LOWER SURFACE, BETWEEN RIB 2 AND RIB 3, AND RIB 4 AND RIB 8 NOTE: THIS TASK MUST BE PERFORMED AT THE SAME TIME AS TASK 545162-02-2 | AF | DET | 12 YE | 12 YE | 24 YE | 12 YE | MRB CPCP |  | NO | 545100-200-023 | 1 1 | 0.60 0.60 | 0.12 0.12 |  | CEO POST 34797
R | 3-54 | 545162-02-1 | MRB 545162-02-1 | 415AL 415AR 415BL 415BR 425AL 425AR 425BL 425BR |  | 415 425 | PYLON UPPER SPAR LOWER SURFACE SPECIAL DETAILED INSPECTION (ENDOSCOPE) OF PYLON, UPPER SPAR, LOWER SURFACE, BETWEEN RIB 1 AND RIB 2, RIB 3 AND RIB 4, AND RIB 8 AND RIB 10. NOTE: THIS TASK MUST BE PERFORMED AT THE SAME TIME AS TASK 545162-01-1. | NDT | SDI | 10 YE | 10 YE | 24 YE | 10 YE | MRB CPCP |  | NO | 545100-200-024 NTM 54-51-62 | 1 1 | 0.75 0.75 | 0.12 0.12 |  | CEO PRE 34797
R | 3-54 | 545162-02-2 | MRB 545162-02-2 | 415AL 415AR 415BL 415BR 425AL 425AR 425BL 425BR |  | 415 425 | PYLON UPPER SPAR LOWER SURFACE SPECIAL DETAILED INSPECTION (ENDOSCOPE) OF PYLON, UPPER SPAR, LOWER SURFACE, BETWEEN RIB 1 AND RIB 2, RIB 3 AND RIB 4, AND RIB 8 AND RIB 10. NOTE: THIS TASK MUST BE PERFORMED AT THE SAME TIME AS TASK 545162-01-2. | NDT | SDI | 12 YE | 12 YE | 24 YE | 12 YE | MRB CPCP |  | NO | 545100-200-024 NTM 54-51-62 | 1 1 | 0.75 0.75 | 0.12 0.12 |  | CEO POST 34797
R | 3-54 | 545170-01-1 | MRB 545170-01-1 |  | ENGINE REMOVED; | 415 425 | PYLON PYRAMID MATING FACE DETAILED INSPECTION OF PYLON, PYRAMID MATING FACE WITH THE ENGINE FORWARD MOUNT FITTING | AF | DET | 12 YE | 12 YE | 24 YE | 12 YE | MRB CPCP |  | NO | 545100-200-025 | 1 1 | 0.10 0.10 |  | TBD | CEO
R | 3-54 | 545171-01-1 | MRB 545171-01-1 |  | ENGINE REMOVED; | 415 425 | PYLON ENGINE AFT ATTACHMENT BEAM DETAILED INSPECTION OF PYLON, ENGINE AFT ATTACHMENT BEAM MATING FACE WITH THE ENGINE AFT MOUNT FITTING | AF | DET | 12 YE | 12 YE | 24 YE | 12 YE | MRB CPCP |  | NO | 545100-200-026 | 1 1 | 0.15 0.15 |  | TBD | CEO
R | 3-54 | 545172-01-1 |  | 475AL 476AR 485AL 486AR |  | 475 476 485 486 | PYLON FWD CORNER FITTINGS DETAILED INSPECTION OF AFT PYLON SECONDARY STRUCTURE, FORWARD CORNER FITTINGS | AF | DET |  |  | 15000 FC OR 22500 FH | 15000 FC OR 22500 FH | EASA AD ISB |  |  | 545400-220-002 EASA AD 2014-0064 ISB 54-1022 | 1 1 1 1 | 1.00 1.00 1.00 1.00 | 0.05 0.05 0.05 0.05 |  | IAE PRE 38067 (54-1019) PRE 33847 OR CFM PRE 38067 (54-1019) PRE 33844
R | 3-54 | 545401-01-1 |  | 475AL 475AR 475BL 475BR 485AL 485AR 485BL 485BR |  | 475 476 485 486 | PYLON AFT FIXED FAIRING DETAILED INSPECTION OF AFT PYLON FIXED FAIRING UPPER SPAR (AT RIB 11 AND BETWEEN RIB 14 & 15) AND CENTER SPAR NOTE: GRACE PERIODS FOR AIRCRAFT BEYOND THRESHOLD IN ACCORDANCE WITH SOURCE AOT. | AF | DET |  |  | 5000 FC OR 7500 FH | 2500 FC OR 3750 FH | EASA AD ISB |  |  | EASA AD 2014-0154 ISB 54-1027 | 1 1 1 1 | 2.00 2.00 2.00 2.00 | 0.15 0.15 |  | CFM POST 33844
R | 3-54 | 545500-01-1 |  | 477AL 487AR |  | 470 480 | PYLON AFT MOVABLE FAIRING DETAILED INSPECTION OF AFT PYLON MOVEABLE FAIRING, LH/RH | AF | DET |  |  | 2400 FC OR 5500 FH | 2400 FC OR 5500 FH | EASA AD ISB |  |  | EASA AD 2012-0100 ISB 54-1026 | 1 1 | 0.75 0.75 | 0.03 0.03 |  | IAE POST 33847 OR PW POST 33687
N | 3-54 | 545500-01-2 |  | 477AL 487AR |  | 470 480 | PYLON AFT MOVABLE FAIRING DETAILED INSPECTION OF AFT PYLON MOVEABLE FAIRING, LH/RH | AF | DET |  |  | 5000 FC OR 8100 FH | 5000 FC OR 8100 FH | ISB |  |  | ISB 54-1026 | 1 1 | 0.75 0.75 | 0.03 0.03 |  | CFM POST 33844
| 3-55 | 551001-01-1 | MRB 551001-01-1 | 312AR |  | 333 343 | THS JACK FITTING DETAILED INSPECTION OF HORIZONTAL STABILIZER, JACK FITTING AND SURROUNDING EXTERNAL STRUCTURE | AF | DET |  |  | 6 YE | 6 YE | MRB |  |  | 551634-200-001 | 1 1 | 0.20 0.20 | 0.02 |  | ALL
D | 3-55 | 551002-01-1 |  |  |  |  | ************** TASK DELETED **************
| 3-55 | 551002-01-2 | MRB 551002-01-2 | 314AR |  | 333 343 | THS UPR JOINT FITTING REAR AREA DETAILED INSPECTION OF HORIZONTAL STABILIZER, UPPER AND LOWER JOINT FITTINGS, EXTERNAL SURFACES, 5 REARMOST ROWS OF FASTENERS | AF | DET |  |  | 32000 FC | 8300 FC | MRB |  |  | 551600-200-002 | 1 1 | 0.30 0.30 | 0.03 |  | A320 POST 23002 PRE 24596 OR A321 POST 23002 PRE 24596
| 3-55 | 551003-01-2 | MRB 551003-01-2 | 312AR 314AR |  | 333 343 | THS UPR AND LWR JOINT FITTINGS GENERAL VISUAL INSPECTION OF HORIZONTAL STABILIZER, UPPER AND LOWER JOINT FITTINGS, EXTERNAL SURFACE | AF | GVI |  |  | 6 YE | 6 YE | MRB CPCP |  | 1 | 551600-200-003 | 1 1 | 0.10 0.10 | 0.05 |  | POST 23002 PRE 24596
| 3-55 | 551010-01-1 | MRB 551010-01-1 | 314AR |  | 333 343 | THS SUPPORT AND ATTACH FITTINGS DETAILED INSPECTION OF HORIZONTAL STABILIZER, REAR SUPPORT FITTINGS, UPPER AND LOWER ATTACH FITTINGS AND SURROUNDING EXTERNAL STRUCTURE, LH/RH | AF | DET |  |  | 6 YE | 6 YE | MRB |  |  | 551600-200-001 | 1 1 | 0.25 0.25 | 0.03 |  | ALL
| 3-55 | 551012-01-1 | MRB 551012-01-1 | 312AR 314AR | PEELABLE HOLE COVERS REMOVED; | 333 343 | THS SPARBOX INTERNAL STRUCTURE DETAILED INSPECTION OF HORIZONTAL STABILIZER, INTERNAL STRUCTURE OF TORQUE BOX, INBOARD OF FUSELAGE FAIRINGS | AF | DET |  |  | 12 YE | 12 YE | MRB |  |  | 551000-210-001 | 1 1 | 0.15 0.15 | 0.05 | 0.03 | ALL
| 3-55 | 551019-01-1 | MRB 551019-01-1 | 331AB 331BB 331CB 332AB 334AB 334AT 334BB 334BT 334CB 334CT 334DB 334DT 334EB 334FB 334GB 334HB 341AB 341BB 341CB 342AB 344AB 344AT 344BB 344BT 344CB 344CT 344DB 344DT 344EB 344FB 344GB 344HB | PEELABLE HOLE COVERS REMOVED; | 333 343 | THS TORQUE BOX INTERNAL STRUCTURE DETAILED INSPECTION OF HORIZONTAL STABILIZER, INTERNAL STRUCTURE OF TORQUE BOX, OUTBOARD OF FUSELAGE FAIRINGS, LH/RH | AF | DET |  |  | 12 YE | 12 YE | MRB |  |  | 551000-210-002 | 1 1 | 0.30 0.30 | 1.83 1.83 | 0.03 | ALL
| 3-55 | 551020-01-1 | MRB 551020-01-1 | 334AT 334BB 334BT 334CT 334DB 334DT 334FB 334HB 344AT 344BB 344BT 344CT 344DB 344DT 344FB 344HB |  | 334 344 | ELEVATOR HINGE SUPPORTS AND FITTINGS DETAILED INSPECTION OF HORIZONTAL STABILIZER, HINGE FITTINGS AND SUPPORT RIBS AND ACTUATOR FITTINGS FOR THE ELEVATOR, LH/RH | AF | DET |  |  | 6 YE | 6 YE | MRB CPCP |  | 1 | 551600-200-004 | 1 1 | 0.75 0.75 | 0.63 0.63 |  | ALL
| 3-55 | 552002-01-1 | MRB 552002-01-1 | 334BB 334DB 334FB 334HB 335AB 335BB 335CB 335DB 344BB 344DB 344FB 344HB 345AB 345BB 345CB 345DB |  | 335 345 | ELEVATOR HINGE SUPPORT AND ACT. FTG. DETAILED INSPECTION OF ELEVATOR, HINGE FITTINGS AND ACTUATOR FITTINGS, LH/RH | AF | DET |  |  | 6 YE | 6 YE | MRB CPCP |  | 1 | 552000-200-003 | 1 1 | 0.75 0.75 | 0.28 0.28 |  | ALL
R | 3-55 | 552004-01-1 | MRB 552004-01-1 |  |  | 300 | ELEVATOR SKIN PANELS SPECIAL DETAILED INSPECTION (TAP TEST) OF ELEVATOR, TOP AND BOTTOM SKIN PANELS IN AREA OF HINGE SUPPORTS 2, 3 AND 4 AND ACTUATOR FITTINGS 1 AND 2, LH/RH | NDT | SDI |  |  | 6 YE | 6 YE | MRB |  |  | 552000-200-001 NTM 51-10-03 NTM 55-20-04 | 1 | 1.00 |  |  | ALL
| 3-55 | 552005-01-1 | MRB 552005-01-1 | 334AB 334BB 334CB 334DB 334EB 334FB 334GB 334HB 335AB 335BB 335CB 335DB 344AB 344BB 344CB 344DB 344EB 344FB 344GB 344HB 345AB 345BB 345CB 345DB | PEELABLE HOLE COVERS REMOVED; | 335 345 | ELEVATOR PANELS INTERNAL STRUCTURE DETAILED INSPECTION OF ELEVATOR PANELS, INTERNAL STRUCTURE AS FAR AS VISIBLE, LH/RH | AF | DET |  |  | 12 YE | 12 YE | MRB |  |  | 552000-200-002 | 1 1 | 0.75 0.75 | 0.63 0.63 | 0.03 | ALL
R | 3-55 | 552006-01-1 | MRB 552006-01-1 | 332AB 342AB | ELEVATOR TIP; | 335 345 | ELEVATOR OUTBOARD RIB DETAILED INSPECTION OF ELEVATOR OUTBOARD RIB, EXTERNAL SURFACE, LH/RH | AF | DET |  |  | 10 YE | 10 YE | MRB CPCP |  |  | 552000-200-005 | 1 1 | 0.30 0.30 | 0.26 | TBD | PRE 32441
R | 3-55 | 552006-01-2 | MRB 552006-01-2 | 332AB 342AB | ELEVATOR TIP; | 335 345 | ELEVATOR OUTBOARD RIB DETAILED INSPECTION OF ELEVATOR OUTBOARD RIB, EXTERNAL SURFACE, LH/RH | AF | DET |  |  | 12 YE | 12 YE | MRB CPCP |  |  | 552000-200-005 | 1 1 | 0.30 0.30 | 0.13 0.13 | TBD | POST 32441
R | 3-55 | 552007-01-1 |  | 334AB 334BB 334CB 334DB 334EB 334FB 334GB 334HB 335AB 335BB 335CB 335DB 344AB 344BB 344CB 344DB 344EB 344FB 344GB 344HB 345AB 345BB 345CB 345DB |  | 335 345 | ELEVATOR TOP AND BOTTOM SKIN PANELS SPECIAL DETAILED INSPECTION (THERMOGRAPHIC) OF ELEVATOR TOP AND BOTTOM SKIN PANELS, LH/RH. NOTE: THRESHOLD IS 6 YEARS SINCE THE DATE OF THE FIRST FLIGHT AFTER ACCOMPLISHMENT OF SB A320-55-1024, MANDATED BY CN-20 | NDT | SDI |  |  | 6 YE NOTE | 6 YE | EASA AD ISB |  |  | 552000-200-006 NTM 55-20-07 EASA AD 2014-0014 ISB 55-1046 SIL 55-037 | 2 2 | 3.00 3.00 | 0.63 0.63 |  | ELEVATOR WITHOUT MOD 23558 SEE NOTE
R | 3-55 | 552007-01-2 |  | 334AB 334BB 334CB 334DB 334EB 334FB 334GB 334HB 335AB 335BB 335CB 335DB 344AB 344BB 344CB 344DB 344EB 344FB 344GB 344HB 345AB 345BB 345CB 345DB |  | 335 345 | ELEVATOR TOP AND BOTTOM SKIN PANELS SPECIAL DETAILED INSPECTION (THERMOGRAPHIC) OF ELEVATOR TOP AND BOTTOM SKIN PANELS, LH/RH. NOTE: INSPECTION BASED ON ELEVATOR CONFIGURATION AND NOT ON DELIVERY STANDARD OF THE AIRCRAFT. REPLACEMENT ELEVATORS POST | NDT | SDI |  |  | 12 YE | 6 YE | EASA AD ISB |  |  | 552000-200-006 NTM 55-20-07 EASA AD 2014-0014 ISB 55-1046 SIL 55-037 | 2 2 | 3.00 3.00 | 0.63 0.63 |  | ELEVATOR WITH MOD 23558 BUT WITHOUT MOD 35515 SEE NOTE
R | 3-55 | 552007-01-3 |  |  | ELEVATOR REMOVED; | 335 345 | ELEVATOR TOP AND BOTTOM SKIN PANELS SPECIAL DETAILED INSPECTION (THERMOGRAPHIC) OF ELEVATOR TOP AND BOTTOM SKIN PANELS, LH/RH. NOTE: THRESHOLD IS 6 YEARS SINCE THE DATE OF THE FIRST FLIGHT AFTER ACCOMPLISHMENT OF SB A320-55-1024, MANDATED BY CN-20 | NDT | SDI |  |  | 6 YE NOTE | 6 YE | EASA AD ISB |  |  | 552000-200-006 NTM 55-20-07 EASA AD 2014-0014 ISB 55-1046 SIL 55-037 | 2 2 | 3.00 3.00 |  | TBD | ELEVATOR WITHOUT MOD 23558 SEE NOTE
R | 3-55 | 552007-01-4 |  |  | ELEVATOR REMOVED; | 335 345 | ELEVATOR TOP AND BOTTOM SKIN PANELS SPECIAL DETAILED INSPECTION (THERMOGRAPHIC) OF ELEVATOR TOP AND BOTTOM SKIN PANELS, LH/RH. NOTE: INSPECTION BASED ON ELEVATOR CONFIGURATION AND NOT ON DELIVERY STANDARD OF THE AIRCRAFT. REPLACEMENT ELEVATORS POST | NDT | SDI |  |  | 12 YE | 6 YE | EASA AD ISB |  |  | 552000-200-006 NTM 55-20-07 EASA AD 2014-0014 ISB 55-1046 SIL 55-037 | 2 2 | 3.00 3.00 |  | TBD | ELEVATOR WITH MOD 23558 BUT WITHOUT MOD 35515 SEE NOTE
N | 3-55 | 552601-01-1 |  | 334BB 334DB 334FB 334HB 344BB 344DB 344FB 344HB | ELEVATOR REMOVED; | 335 345 | ELEVATOR ACTUATOR ATTACH-FITTINGS AND HINGE FITTINGS DETAILED INSPECTION OF THE BORES OF THE ELEVATOR ACTUATOR ATTACH-FITTINGS AND HINGE FITTINGS, LH/RH | AF | DET |  |  | 6 YE | 6 YE | ISB |  |  | ISB 55-1048 | 1 1 | TBD TBD | 0.13 0.13 | TBD | PRE 155023 (55-1049)
| 3-55 | 553003-01-1 | MRB 553003-01-1 | 321AL 322AL 322BL 322CL 323AL 323AR 324AT 325AL 325AR 325BL 325BR 325CL 325CR 325DL 325DR 325EL 325ER | PEELABLE HOLE COVERS REMOVED; | 321 322 323 324 | VERT STABILIZER CENTER BOX DETAILED INSPECTION OF VERTICAL STABILIZER, CENTER BOX, INTERNAL STRUCTURE AS FAR AS VISIBLE, FRONT SPAR FORWARD FACE AND UPPER CLOSING RIB, UPPER SURFACE | AF | DET |  |  | 12 YE | 12 YE | MRB |  |  | 553000-200-001 | 1 1 1 1 | 0.75 0.75 0.75 0.75 | 0.35 1.06 0.26 0.52 | 0.03 | A319 OR A320 OR A321
| 3-55 | 553004-01-1 | MRB 553004-01-1 | 323AL 323AR |  | 323 | VERT STABILIZER ATTACH FITTINGS DETAILED INSPECTION OF VERTICAL STABILIZER, ATTACH FITTINGS, INCLUDING LOAD INTRODUCTION AREA AT SKIN PANELS | AF | DET |  |  | 6 YE | 6 YE | MRB |  |  | 553600-210-001 | 1 | 0.30 | 0.26 |  | ALL
| 3-55 | 553005-01-1 | MRB 553005-01-1 | 325BL 325CL |  | 325 | RUDDER HINGE ARMS AND ACTUATOR DETAILED INSPECTION OF RUDDER HINGE ARM 1,2,3,4 AND 5 AND FIN ACTUATOR FITTINGS (ACTUATOR 1, 2 AND 3) | AF | DET |  |  | 6 YE | 6 YE | MRB CPCP |  | 1 | 553000-210-001 | 1 | 0.20 | 0.04 |  | A320 POST 21733 OR A320 POST 21999 OR A318 OR A319 OR A321
| 3-55 | 553006-01-1 | MRB 553006-01-1 | 324AT 325DL 325EL |  | 325 | RUDDER HINGE ARM 6 AND 7 DETAILED INSPECTION OF RUDDER HINGE ARM 6 AND 7 | AF | DET |  |  | 6 YE | 6 YE | MRB CPCP |  | 1 | 553000-210-002 | 1 | 0.15 | 0.22 |  | A320 POST 21733 PRE 31448 OR A320 POST 21999 PRE 31448 OR A321 PRE 31448 OR A319 PRE 31448
| 3-55 | 553006-01-2 | MRB 553006-01-2 | 324AT 325DL 325EL 326CT |  | 325 | RUDDER HINGE ARM 6 AND 7 DETAILED INSPECTION OF RUDDER HINGE ARM 6 AND 7 | AF | DET |  |  | 6 YE | 6 YE | MRB CPCP |  | 1 | 553000-210-002 | 1 | 0.15 | 0.37 |  | A320 POST 31448 OR A321 POST 31448 OR A319 POST 31448
| 3-55 | 553006-01-3 | MRB 553006-01-3 | 324BT 325DL 325EL 326CT |  | 325 | RUDDER HINGE ARM 6 AND 7 DETAILED INSPECTION OF RUDDER HINGE ARM 6 AND 7 | AF | DET |  |  | 6 YE | 6 YE | MRB CPCP |  | 1 | 553000-210-002 | 1 | 0.15 | 0.69 |  | A318
| 3-55 | 553008-01-1 | MRB 553008-01-1 | 321AL 322AL 322BL 322CL 322DL 323AL 323AR 324BT 325AL 325AR 325BL 325BR 325CL 325CR 325DL 325DR 325EL 325ER | PEELABLE HOLE COVERS REMOVED; | 321 322 323 324 | VERTICAL STABILIZER DETAILED INSPECTION OF VERTICAL STABILIZER, CENTER BOX AND ADAPTATION BOX, INTERNAL STRUCTURE AS FAR AS VISIBLE, FRONT SPAR FORWARD FACE AND UPPER CLOSING RIB (RIB 12), UPPER SURFACE, AND UPPER SURFACE OF RIB 11 | AF | DET |  |  | 12 YE | 12 YE | MRB |  |  | 553000-210-003 | 1 1 1 1 | 0.75 0.75 0.75 0.75 | 2.64 | 0.03 | A318
| 3-55 | 554003-01-1 | MRB 554003-01-1 |  |  | 300 | RUDDER SIDE PANELS SPECIAL DETAILED INSPECTION (US) OF RUDDER SIDE PANELS, IN AREA OF RUDDER BEARINGS, IN THE BOOSTER AREA AND AROUND TRAILING EDGE FASTENERS AND HOISTING POINTS, LH/RH. | NDT | SDI |  |  | 6 YE | 6 YE | MRB |  |  | 554000-210-001 NTM 55-40-03 | 1 | 1.00 |  |  | ALL
| 3-55 | 554004-01-1 | MRB 554004-01-1 | 325AL 325BL 325CL 325DL 325EL 326AT | PEELABLE HOLE COVERS REMOVED; | 326 | RUDDER SIDE PANELS INTERNAL SURFACES DETAILED INSPECTION OF RUDDER SIDE PANELS, INTERNAL SURFACES NOTE: ALTERNATIVE ACCESS: 325AR 325BR 325CR 325DR 325ER 326AT | AF | DET |  |  | 12 YE | 12 YE | MRB |  |  | 554000-210-003 | 1 | 0.50 | 0.22 | 0.03 | A319 OR A320 OR A321
| 3-55 | 554004-01-2 | MRB 554004-01-2 | 325AL 325BL 325CL 325DL 325EL 326BT | PEELABLE HOLE COVERS REMOVED; | 326 | RUDDER SIDE PANELS INTERNAL SURFACES DETAILED INSPECTION OF RUDDER SIDE PANELS, INTERNAL SURFACES NOTE: ALTERNATIVE ACCESS: 325AR 325BR 325CR 325DR 325ER 326BT | AF | DET |  |  | 12 YE | 12 YE | MRB |  |  | 554000-210-003 | 1 | 0.50 | 0.27 | 0.03 | A318
| 3-55 | 554005-01-1 | MRB 554005-01-1 | 325BL 325CL |  | 326 | RUDDER FITTINGS,ACT. ATTACH FITTINGS DETAILED INSPECTION OF RUDDER ATTACH FITTING 1,2,3,4 AND 5 AND RUDDER ACTUATOR ATTACH FITTINGS (ACTUATOR 1, 2 AND 3) NOTE: ON A/C POST SB 55-1030 ONLY RUDDER ACTUATOR ATTACH FITTINGS (ACTUATOR 1, 2 AND 3) TO BE | AF | DET |  |  | 6 YE | 6 YE | MRB CPCP |  | 1 | 554000-210-004 | 1 | 0.20 | 0.04 |  | A318 OR A319 OR A320 POST 21733 OR A320 POST 21999 OR A320 POST SB 55-1030 OR A321
| 3-55 | 554006-01-1 | MRB 554006-01-1 | 324AT 325DL 325EL |  | 326 | RUDDER ATTACH FITTING 6 AND 7 DETAILED INSPECTION OF RUDDER ATTACH FITTING 6 AND 7 | AF | DET |  |  | 6 YE | 6 YE | MRB CPCP |  | 1 | 554000-210-005 | 1 | 0.15 | 0.22 |  | A319 OR A320 POST 21733 OR A320 POST 21999 OR A321
| 3-55 | 554006-01-2 | MRB 554006-01-2 | 324BT 325DL 325EL |  | 326 | RUDDER ATTACH FITTING 6 AND 7 DETAILED INSPECTION OF RUDDER ATTACH FITTING 6 AND 7 | AF | DET |  |  | 6 YE | 6 YE | MRB CPCP |  | 1 | 554000-210-005 | 1 | 0.15 | 0.54 |  | A318
| 3-55 | 554008-01-1 | MRB 554008-01-1 |  |  | 300 | RUDDER SIDE PANELS SPECIAL DETAILED INSPECTION (THERMOGRAPHIC) OF THE HONEYCOMB CORE OF THE RUDDER SIDE PANELS, LH / RH. NOTE: RUDDER WITH AN AGE OF 12 YE OR HIGHER, AT APPROVAL DATE OF MRBR REVISION 16 (SEP 2011), SHOULD TO BE INSPECTED NOT LATER | NDT | SDI |  |  | 6 YE | 6 YE | MRB |  |  | 554000-220-001 NTM 55-40-08 | 1 | 2.50 |  |  | ALL
| 3-55 | 554009-01-1 | MRB 554009-01-1 |  |  | 300 | RUDDER SIDE PANELS SPECIAL DETAILED INSPECTION (ELCH TEST) OF THE BONDING LAYERS BETWEEN RUDDER SIDE PANEL HONEYCOMB STRUCTURE AND EXTERNAL SKINS OF THE RUDDER SIDE PANELS, LH / RH. NOTE: RUDDER WITH AN AGE OF 12 YE OR HIGHER, AT APPROVAL DATE OF | NDT | SDI |  |  | 6 YE | 6 YE | MRB |  |  | 554000-210-006 NTM 55-40-09 | 1 | 4.66 |  |  | ALL
| 3-56 | 562101-01-1 | MRB 562101-01-1 | 831 |  | 221 222 231 232 241 242 251 252 261 262 | WINDOW PANES DETAILED INSPECTION OF CABIN WINDOW PANES, INCLUDING WINDOW PANES IN DOORS | AF | DET |  |  | 6 YE | 6 YE | MRB |  | NO | 562113-200-001 | 2 2 2 2 2 2 2 2 2 2 | 0.60 0.60 0.60 0.60 0.60 0.60 0.60 0.60 0.60 0.60 | 0.02 |  | ALL
R | 3-57 | 571101-02-1 | ALI 571101-02-1 MRB 571101-02-1 | 734 744 |  | 147 148 | MAIN STRUCTURE SPECIAL DETAILED INSPECTION (HFEC) OF CENTER WING BOX, REAR SPAR, SYSTEM HOLES NEAR MAN HOLES | NDT | SDI | 30000 FC OR 60000 FH | 20300 FC OR 40600 FH | 37200 FC OR 74400 FH | 20300 FC OR 40600 FH | ALI MRB |  |  | 571000-220-802 NTM 57-11-01 | 1 1 | 0.27 0.27 | 0.02 0.02 |  | A318-PAX OR A320 CLASSIC WING WTF
N | 3-57 | 571101-02-4 | ALI 571101-02-4 MRB 571101-02-4 | 734 744 |  | 147 148 | MAIN STRUCTURE SPECIAL DETAILED INSPECTION (HFEC) OF CENTER WING BOX, REAR SPAR, SYSTEM HOLES NEAR MAN HOLES | NDT | SDI | 30000 FC OR 60000 FH | 23700 FC OR 47400 FH | 43000 FC OR 86000 FH | 23700 FC OR 47400 FH | ALI MRB |  |  | 571000-220-802 | 1 1 | TBD TBD | 0.02 0.02 |  | A319-PAX CLASSIC WING WTF
D | 3-57 | 571106-01-1 |  |  |  |  | ************** TASK DELETED **************
R | 3-57 | 571106-01-2 | MRB 571106-01-2 | 147AZ 734 148AZ 744 | SEALANT REMOVED; | 141 142 | CENTER WING BOX LWR SKIN SPECIAL DETAILED INSPECTION (HFEC) OF CENTER WING BOX AT ENDS OF LOWER SKIN STIFFENERS, 8 TO 15, LH/RH. | NDT | SDI | 30000 FC OR 60000 FH | 13900 FC OR 27900 FH |  |  | MRB |  |  | 571000-220-002 NTM 57-11-06 | 1 1 | 3.10 3.10 | 0.05 0.05 | 0.50 | A319-PAX POST-SPR-CURVE OR A320 CLASSIC WING WTF
| 3-57 | 571106-01-3 | MRB 571106-01-3 | 147AZ 734 148AZ 744 | SEALANT REMOVED; | 141 142 | CENTER WING BOX LWR SKIN SPECIAL DETAILED INSPECTION (HFEC) OF CENTER WING BOX AT ENDS OF LOWER SKIN STIFFENERS, 8 TO 15, LH/RH. | NDT | SDI | 40000 FC OR 60000 FH | 9900 FC OR 23400 FH |  |  | MRB |  |  | 571000-220-002 NTM 57-11-06 | 1 1 | 3.10 3.10 | 0.05 0.05 | 0.50 | GROUP 21-1A OR GROUP 21-2A
R | 3-57 | 571106-01-4 | MRB 571106-01-4 | 147AZ 734 148AZ 744 | SEALANT REMOVED; | 141 142 | CENTER WING BOX LWR SKIN SPECIAL DETAILED INSPECTION (HFEC) OF CENTER WING BOX AT ENDS OF LOWER SKIN STIFFENERS, 8 TO 15, LH/RH. | NDT | SDI | 34000 FC OR 60000 FH | 16700 FC OR 33500 FH |  |  | MRB |  |  | 571000-220-002 NTM 57-11-06 | 1 1 | 3.10 3.10 | 0.05 0.05 | 0.50 | A319-PAX CLASSIC WING WTF PRE-SPR-CURVE
| 3-57 | 571106-01-5 | MRB 571106-01-5 | 147AZ 734 148AZ 744 | SEALANT REMOVED; | 141 142 | CENTER WING BOX LWR SKIN SPECIAL DETAILED INSPECTION (HFEC) OF CENTER WING BOX AT ENDS OF LOWER SKIN STIFFENERS, 8 TO 15, LH/RH. | NDT | SDI | 31000 FC OR 60000 FH | 9200 FC OR 21600 FH |  |  | MRB |  |  | 571000-220-002 NTM 57-11-06 | 1 1 | 3.10 3.10 | 0.05 0.05 | 0.50 | GROUP 21-1B OR GROUP 21-2B
D | 3-57 | 571106-01-6 |  |  |  |  | ************** TASK DELETED **************
R | 3-57 | 571106-01-7 | MRB 571106-01-7 | 147AZ 734 148AZ 744 | SEALANT REMOVED; | 141 142 | CENTER WING SPECIAL DETAILED INSPECTION (HFEC) OF CENTER WING BOX AT ENDS OF LOWER SKIN STIFFENERS, 8 TO 15, LH/RH. | NDT | SDI | 24000 FC OR 42000 FH | 10600 FC OR 29100 FH |  |  | MRB |  |  | 571000-220-002 NTM 57-11-06 | 1 1 | 3.10 3.10 | 0.05 0.05 | 0.50 | A318-PAX
| 3-57 | 571109-01-1 | MRB 571109-01-1 | 147AZ 734 148AZ 744 |  | 147 148 | CENTER WING BOX REAR SPAR DETAILED INSPECTION OF CENTER WING BOX, REAR SPAR, AROUND ACCESS DOOR CUTOUTS | AF | DET |  |  | 12 YE | 12 YE | MRB CPCP |  | NO | 571000-200-004 | 1 1 | 0.19 0.19 | 0.05 0.05 |  | ALL
D | 3-57 | 571109-02-1 |  |  |  |  | ************** TASK DELETED **************
R | 3-57 | 571109-02-2 | MRB 571109-02-2 | 147AZ 734 148AZ 744 |  | 147 148 | CENTER WING BOX REAR SPAR SPECIAL DETAILED INSPECTION (HFEC) OF CENTER WING BOX, REAR SPAR, AROUND ACCESS DOOR CUTOUTS. | NDT | SDI | 48000 FC OR 60000 FH | 12700 FC OR 33700 FH |  |  | MRB |  |  | 571000-220-001 NTM 57-11-09 | 1 1 | 0.60 0.60 | 0.05 0.05 |  | A318-PAX
D | 3-57 | 571109-02-3 |  |  |  |  | ************** TASK DELETED **************
R | 3-57 | 571120-01-1 | MRB 571120-01-1 | 825 | LINING REMOVED; INSULATION REMOVED; | 137 138 | CENTER WING SPANWISE DETAILED INSPECTION OF CENTER WING SPANWISE FORMED ANGLE, ALONG LOWER EDGE OF FRONT SPAR, FORWARD FACE | AF | DET | 20000 FC OR 41700 FH | 7500 FC OR 20700 FH |  |  | MRB |  |  | 571000-200-006 | 1 1 | 0.13 0.13 | 0.03 | 0.60 | A318-PAX
R | 3-57 | 571120-01-2 | MRB 571120-01-2 | 825 | LINING REMOVED; WATER TANK REMOVED (IF INSTALLED); INSULATION REMOVED; | 137 138 | CENTER WING SPANWISE DETAILED INSPECTION OF CENTER WING SPANWISE FORMED ANGLE, ALONG LOWER EDGE OF FRONT SPAR, FORWARD FACE. | AF | DET | 48000 FC OR 96000 FH | 9600 FC OR 19300 FH |  |  | MRB |  |  | 571000-200-006 | 1 1 | 0.13 0.13 | 0.03 | 0.60 | A320 CLASSIC WING WTF OR A319-PAX
R | 3-57 | 571120-01-3 | MRB 571120-01-3 | 825 | LINING REMOVED; WATER TANK REMOVED (IF INSTALLED ); INSULATION REMOVED; | 137 138 | CENTER WING SPANWISE DETAILED INSPECTION OF CENTER WING SPANWISE FORMED ANGLE, ALONG LOWER EDGE OF FRONT SPAR, FORWARD FACE | AF | DET | 48000 FC OR 60000 FH | 7600 FC OR 18000 FH |  |  | MRB |  |  | 571000-200-006 | 1 1 | 0.13 0.13 | 0.03 | 0.60 | GROUP 21-1A OR GROUP 21-2A CLASSIC WING WTF
D | 3-57 | 571120-01-4 |  |  |  |  | ************** TASK DELETED **************
R | 3-57 | 571120-01-5 | MRB 571120-01-5 | 825 | LINING AND INSULATION REMOVED; WATER TANK REMOVED (IF INSTALLED ); | 137 138 | CENTER WING SPANWISE DETAILED INSPECTION OF CENTER WING SPANWISE FORMED ANGLE, ALONG LOWER EDGE OF FRONT SPAR, FORWARD FACE | AF | DET | 48000 FC OR 60000 FH | 6600 FC OR 15600 FH |  |  | MRB |  |  | 571000-200-006 | 1 1 | 0.13 0.13 | 0.03 | 0.60 | GROUP 21-1B OR GROUP 21-2B CLASSIC WING WTF
D | 3-57 | 571120-01-6 |  |  |  |  | ************** TASK DELETED **************
D | 3-57 | 571120-01-7 |  |  |  |  | ************** TASK DELETED **************
| 3-57 | 571122-01-1 | MRB 571122-01-1 | 734 744 |  | 147 148 | CENTER WING BOX REAR SPAR DETAILED INSPECTION OF CENTER WING BOX, REAR SPAR AFT FACE | AF | DET |  |  | 6 YE | 6 YE | MRB CPCP |  | 1+2 | 571000-200-012 | 1 1 | 0.75 0.75 | 0.02 0.02 |  | ALL
R | 3-57 | 571134-01-1 | ALI 571134-01-1 | 191BB 191CT 191EB 191KB 191LB 192CT 192EB 192FB 192KB 192LB 195AB 734 196AB 744 |  | 191 192 195 196 | CENTER WING BOX SKIN STGR 11-15 DETAILED INSPECTION OF CENTER WING BOX, BOTTOM SKIN LOWER SURFACE, FROM STRINGER 11 TO STRINGER 15, BETWEEN Y=+/-1292, AS FAR AS VISIBLE | AF | DET |  |  | 32800 FC OR 65600 FH | 7200 FC OR 14500 FH | ALI |  |  | 571000-200-013 | 1 1 1 1 | 0.25 0.25 0.25 0.25 | 0.47 0.35 0.07 0.08 |  | A319-PAX POST-SPR-CURVE OR A320
R | 3-57 | 571134-01-2 | MRB 571134-01-2 | 191BB 191CT 191EB 191KB 191LB 192CT 192EB 192FB 192KB 192LB 195AB 734 196AB 744 |  | 191 192 195 196 | CENTER WING BOX SKIN STGR 11-15 DETAILED INSPECTION OF CENTER WING BOX, BOTTOM SKIN LOWER SURFACE, FROM STRINGER 11 TO STRINGER 15, BETWEEN Y=+/-1292, AS FAR AS VISIBLE | AF | DET | 24000 FC OR 42000 FH | 10600 FC OR 24900 FH |  |  | MRB |  |  | 571000-200-013 | 1 1 1 1 | 0.25 0.25 0.25 0.25 | 0.47 0.35 0.07 0.08 |  | GROUP 21-1A
R | 3-57 | 571134-01-3 | MRB 571134-01-3 | 191BB 191CT 191EB 191KB 191LB 192CT 192EB 192FB 192KB 192LB 195AB 734 196AB 744 |  | 191 192 195 196 | CENTER WING BOX SKIN STGR 11-15 DETAILED INSPECTION OF CENTER WING BOX, BOTTOM SKIN LOWER SURFACE, FROM STRINGER 11 TO STRINGER 15, BETWEEN Y=+/-1292, AS FAR AS VISIBLE | AF | DET | 24000 FC OR 42000 FH | 18900 FC OR 42000 FH |  |  | MRB |  |  | 571000-200-013 | 1 1 1 1 | 0.25 0.25 0.25 0.25 | 0.47 0.35 0.07 0.08 |  | A321-200 CLASSIC WING WTF OR GROUP 21-1B
R | 3-57 | 571134-01-4 | MRB 571134-01-4 | 191BB 191CT 191EB 191KB 191LB 192CT 192EB 192FB 192KB 192LB 195AB 734 196AB 744 |  | 191 192 195 196 | CENTER WING BOX SKIN STGR 11-15 DETAILED INSPECTION OF CENTER WING BOX, BOTTOM SKIN LOWER SURFACE, FROM STRINGER 11 TO STRINGER 15, BETWEEN Y=+/-1292, AS FAR AS VISIBLE | AF | DET | 42000 FC OR 60000 FH | 11600 FC OR 32000 FH |  |  | MRB |  |  | 571000-200-013 | 1 1 1 1 | 0.25 0.25 0.25 0.25 | 0.47 0.35 0.07 0.08 |  | A318-PAX
R | 3-57 | 571134-01-5 | MRB 571134-01-5 | 191BB 191CT 191EB 191KB 191LB 192CT 192EB 192FB 192KB 192LB 195AB 734 196AB 744 |  | 191 192 195 196 | CENTER WING BOX SKIN STGR 11-15 DETAILED INSPECTION OF CENTER WING BOX, BOTTOM SKIN LOWER SURFACE, FROM STRINGER 11 TO STRINGER 15, BETWEEN Y=+/-1292, AS FAR AS VISIBLE | AF | DET | 38700 FC OR 77500 FH | 8400 FC OR 16900 FH |  |  | MRB |  |  | 571000-200-013 | 1 1 1 1 | 0.25 0.25 0.25 0.25 | 0.47 0.35 0.07 0.08 |  | A319-PAX CLASSIC WING WTF PRE-SPR-CURVE
D | 3-57 | 571134-01-6 |  |  |  |  | ************** TASK DELETED **************
R | 3-57 | 571134-01-7 | MRB 571134-01-7 | 191BB 191CT 191EB 191KB 191LB 192CT 192EB 192FB 192KB 192LB 195AB 734 196AB 744 |  | 191 192 195 196 | CENTER WING BOX SKIN STGR 11-15 DETAILED INSPECTION OF CENTER WING BOX, BOTTOM SKIN LOWER SURFACE, FROM STRINGER 11 TO STRINGER 15, BETWEEN Y=+/-1292, AS FAR AS VISIBLE | AF | DET |  |  | 12000 FC OR 51600 FH | 7900 FC OR 34300 FH | MRB |  |  | 571000-200-013 | 1 1 1 1 | 0.25 0.25 0.25 0.25 | 0.47 0.35 0.07 0.08 |  | A319-VIP CLASSIC WING WTF
R | 3-57 | 571135-01-1 | ALI 571135-01-1 | 147AZ 734 148AZ 744 |  | 141 142 | CENTER WING BOX SKIN STGR 6-11, 11-15 DETAILED INSPECTION OF CENTER WING BOX, BOTTOM SKIN UPPER SURFACE, INCLUDING STRINGERS, FROM STRINGER 6 TO STRINGER 11, BETWEEN Y=+/-765 AND FROM STRINGER 11 TO STRINGER 15, BETWEEN Y=+/-1292 | AF | DET |  |  | 32800 FC OR 65600 FH | 9500 FC OR 19000 FH | ALI |  |  | 571000-200-014 | 1 1 | 0.50 0.50 | 0.05 0.05 |  | A319-PAX POST-SPR-CURVE OR A320
R | 3-57 | 571135-01-2 | MRB 571135-01-2 | 147AZ 734 148AZ 744 |  | 141 142 | CENTER WING BOX SKIN STGR 6-11, 11-15 DETAILED INSPECTION OF CENTER WING BOX, BOTTOM SKIN UPPER SURFACE, INCLUDING STRINGERS, FROM STRINGER 6 TO STRINGER 11, BETWEEN Y=+/-765 AND FROM STRINGER 11 TO STRINGER 15, BETWEEN Y=+/-1292 | AF | DET | 24000 FC OR 42000 FH | 13200 FC OR 31200 FH |  |  | MRB |  |  | 571000-200-014 | 1 1 | 0.50 0.50 | 0.05 0.05 |  | GROUP 21-1A
R | 3-57 | 571135-01-3 | MRB 571135-01-3 | 147AZ 734 148AZ 744 |  | 141 142 | CENTER WING BOX SKIN STGR 6-11, 11-15 DETAILED INSPECTION OF CENTER WING BOX, BOTTOM SKIN UPPER SURFACE, INCLUDING STRINGERS, FROM STRINGER 6 TO STRINGER 11, BETWEEN Y=+/-765 AND FROM STRINGER 11 TO STRINGER 15, BETWEEN Y=+/-1292 | AF | DET | 24000 FC OR 42000 FH | 18900 FC OR 42000 FH |  |  | MRB |  |  | 571000-200-014 | 1 1 | 0.50 0.50 | 0.05 0.05 |  | A321-200 CLASSIC WING WTF OR GROUP 21-1B
R | 3-57 | 571135-01-4 | MRB 571135-01-4 | 147AZ 734 148AZ 744 |  | 141 142 | CENTER WING BOX SKIN STGR 6-11, 11-15 DETAILED INSPECTION OF CENTER WING BOX, BOTTOM SKIN UPPER SURFACE, INCLUDING STRINGERS, FROM STRINGER 6 TO STRINGER 11, BETWEEN Y=+/-765 AND FROM STRINGER 11 TO STRINGER 15, BETWEEN Y=+/-1292 | AF | DET | 42000 FC OR 60000 FH | 15200 FC OR 41900 FH |  |  | MRB |  |  | 571000-200-014 | 1 1 | 0.50 0.50 | 0.05 0.05 |  | A318-PAX
R | 3-57 | 571135-01-5 | MRB 571135-01-5 | 147AZ 734 148AZ 744 |  | 141 142 | CENTER WING BOX SKIN STGR 6-11, 11-15 DETAILED INSPECTION OF CENTER WING BOX, BOTTOM SKIN UPPER SURFACE, INCLUDING STRINGERS, FROM STRINGER 6 TO STRINGER 11, BETWEEN Y=+/-765 AND FROM STRINGER 11 TO STRINGER 15, BETWEEN Y=+/-1292 | AF | DET | 38700 FC OR 77500 FH | 11100 FC OR 22200 FH |  |  | MRB |  |  | 571000-200-014 | 1 1 | 0.50 0.50 | 0.05 0.05 |  | A319-PAX CLASSIC WING WTF PRE-SPR-CURVE
D | 3-57 | 571135-01-6 |  |  |  |  | ************** TASK DELETED **************
R | 3-57 | 571135-01-7 | MRB 571135-01-7 | 147AZ 734 148AZ 744 |  | 141 142 | CENTER WING BOX SKIN STGR 6-11, 11-15 DETAILED INSPECTION OF CENTER WING BOX, BOTTOM SKIN UPPER SURFACE, INCLUDING STRINGERS, FROM STRINGER 6 TO STRINGER 11, BETWEEN Y=+/-765 AND FROM STRINGER 11 TO STRINGER 15, BETWEEN Y=+/-1292 | AF | DET |  |  | 12000 FC OR 51600 FH | 7900 FC OR 34300 FH | MRB |  |  | 571000-200-014 | 1 1 | 0.50 0.50 | 0.05 0.05 |  | A319-VIP CLASSIC WING WTF
R | 3-57 | 571136-01-1 | ALI 571136-01-1 MRB 571136-01-1 | 147AZ 734 148AZ 744 |  | 141 142 | CENTER WING BOX DRAIN HOLES SPECIAL DETAILED INSPECTION (ROTO) OF CENTER WING BOX, DRAIN HOLES ON STRINGER 13 AND STRINGER 14 ON BOTTOM SKIN, UPPER SURFACE (12 PLACES) | NDT | SDI | 30000 FC OR 60000 FH | 7800 FC OR 15600 FH | 41400 FC OR 82800 FH | 7800 FC OR 15600 FH | ALI MRB |  |  | 571000-220-003 NTM 57-11-36 | 1 1 | 1.00 1.00 | 0.05 0.05 |  | A319-PAX POST-SPR-CURVE OR A320 CLASSIC WING WTF
R | 3-57 | 571136-01-2 | ALI 571136-01-2 | 147AZ 734 148AZ 744 |  | 141 142 | CENTER WING BOX DRAIN HOLES SPECIAL DETAILED INSPECTION (ROTO) OF CENTER WING BOX, DRAIN HOLES ON STRINGER 13 AND STRINGER 14 ON BOTTOM SKIN, UPPER SURFACE (12 PLACES) | NDT | SDI |  |  | 49100 FC OR 98300 FH | 9100 FC OR 18200 FH | ALI |  |  | 571000-220-003 NTM 57-11-36 | 1 1 | 1.00 1.00 | 0.05 0.05 |  | A319-PAX PRE-SPR-CURVE
R | 3-57 | 571136-01-3 | ALI 571136-01-3 | 147AZ 734 148AZ 744 |  | 141 142 | CENTER WING BOX DRAIN HOLES SPECIAL DETAILED INSPECTION (ROTO) OF CENTER WING BOX, DRAIN HOLES ON STRINGER 13 AND STRINGER 14 ON BOTTOM SKIN, UPPER SURFACE (12 PLACES) | NDT | SDI |  |  | 20000 FC OR 49100 FH | 8600 FC OR 23700 FH | ALI |  |  | 571000-220-003 NTM 57-11-36 | 1 1 | 1.00 1.00 | 0.05 0.05 |  | A318-PAX
R | 3-57 | 571136-01-4 | ALI 571136-01-4 MRB 571136-01-4 | 147AZ 734 148AZ 744 |  | 141 142 | CENTER WING BOX DRAIN HOLES SPECIAL DETAILED INSPECTION (ROTO) OF CENTER WING BOX, DRAIN HOLES ON STRINGER 13 AND STRINGER 14 ON BOTTOM SKIN, UPPER SURFACE (12 PLACES) | NDT | SDI | 12000 FC OR 51600 FH | 8800 FC OR 38000 FH | 16500 FC OR 71200 FH | 8800 FC OR 38000 FH | ALI MRB |  |  | 571000-220-003 NTM 57-11-36 | 1 1 | 1.00 1.00 | 0.05 0.05 |  | A319-VIP CLASSIC WING WTF
D | 3-57 | 571136-01-5 |  |  |  |  | ************** TASK DELETED **************
| 3-57 | 571137-01-1 |  | 147AZ 148AZ |  | 141 142 | CENTER WING BOX UPPER STRINGERS DETAILED INSPECTION OF UPPER STRINGERS BETWEEN FR 36 AND FR 42 | AF | DET |  |  | 6500 FC | 5500 FC | CN FAA AD ISB |  |  | 571000-200-027 CN 2002-341(B) FAA AD 2005-20-35 ISB 57-1030 | 1 1 | 1.00 1.00 | 0.03 0.03 |  | A320-100
R | 3-57 | 571142-01-1 |  | 191KB 192KB | VAPOR SEAL (IF INSTALLED); | 190 | CENTER WING BOX-FR 36 FLOOR FITTINGS DETAILED INSPECTION OF SIX PRESSURIZED FLOOR FITTINGS IN AREA OF FR 36 BELOW LOWER SURFACE PANEL | AF | DET |  |  | 20900 FC OR 41800 FH | 9300 FC OR 18600 FH | EASA AD ISB |  |  | 571000-200-011 EASA AD 2013-0226 ISB 57-1028 | 1 | 0.50 | 0.18 | TBD | A320 PRE 21282 (57-1029)
| 3-57 | 571154-01-1 | MRB 571154-01-1 | 191BB 191CT 191EB 191LB 192CT 192EB 192FB 192LB 195BB 734 196BB 744 |  | 191 192 195 196 | CENTER WING BOX LOWER SKIN DETAILED INSPECTION OF CENTER WING BOX, LOWER SKIN LOWER SURFACE, FROM FR 36 TO FR 42, BETWEEN RIB 1 LH AND RIB 1 RH, INCLUDING LOWER SPLICE AT RIB 1, AS FAR AS VISIBLE | AF | DET |  |  | 6 YE | 6 YE | MRB CPCP |  | 1 | 571000-200-019 | 1 1 1 1 | 0.50 0.50 0.50 0.50 | 0.39 0.25 0.04 0.04 |  | ALL
| 3-57 | 571155-01-1 | MRB 571155-01-1 | 191BB 191CT 191EB 191KB 191LB 192CT 192EB 192FB 192KB 192LB 195AB 734 196AB 744 | AIR CONDITIONING PACKS; VAPOR SEAL (IF INSTALLED); HEAT SHIELDS REMOVED; | 191 192 195 196 | CENTER WING BOX LOWER SKIN DETAILED INSPECTION OF CENTER WING BOX, LOWER SKIN LOWER SURFACE, FROM FR 36 TO FR 42 BETWEEN RIB 1 LH AND RIB 1 RH, COVERED BY VAPOR SEAL | AF | DET | 12 YE | 12 YE | 24 YE | 12 YE | MRB CPCP |  |  | 571000-200-016 | 1 1 1 1 | 0.40 0.40 0.40 0.40 | 0.47 0.35 0.07 0.08 | 9.00 | ALL
| 3-57 | 571156-01-1 | MRB 571156-01-1 | 825 | FWD ACT(S) REMOVED (IF INSTALLED); LINING REMOVED; INSULATION REMOVED; | 137 138 | CENTER WING BOX FRONT SPAR DETAILED INSPECTION OF CENTER WING BOX, FRONT SPAR, FORWARD FACE | AF | DET | 12 YE | 12 YE | 24 YE | 12 YE | MRB CPCP |  |  | 571000-200-020 | 1 1 | 0.40 0.40 | 0.03 | 0.60 | ALL
| 3-57 | 571157-01-1 | MRB 571157-01-1 |  | CABIN FLOOR PANELS REMOVED; | 145 146 | CENTER WING BOX UPPER SKIN DETAILED INSPECTION OF CENTER WING BOX, UPPER SKIN UPPER SURFACE AND BEAMS, INCLUDING FRAME FEET BETWEEN FR 36 AND FR 42. NOTE: - CAN BE PERFORMED AT SAME TIME AS 533135-01-1 - TPS MAY BE LIMITED TO CENTER WING BOX, UPPER | AF | DET |  |  | 12 YE | 12 YE | MRB CPCP |  | 1 | 571000-200-021 | 1 1 | 0.75 0.75 |  | 2.00 | ALL
R | 3-57 | 571164-01-1 | ALI 571164-01-1 |  | CABIN FLOOR PANELS REMOVED; LINING AND INSULATION REMOVED; | 145 146 | CENTER WING BOX UPPER PANEL DETAILED INSPECTION OF CENTER WING BOX, UPPER PANEL, ENDS OF FLOOR BEAM, AFT FLANGE (6 PLACES) | AF | DET |  |  | 26400 FC OR 52900 FH | 11700 FC OR 23500 FH | ALI |  |  | 571000-200-015 | 1 1 | 0.20 0.20 |  | 2.60 | A320 PRE 21284
D | 3-57 | 571164-01-2 |  |  |  |  | ************** TASK DELETED **************
R | 3-57 | 571170-01-1 | ALI 571170-01-1 | 191DT 191ET 192DT 192ET |  | 191 192 | INSPECTION OF CENTER WING BOX SPECIAL DETAILED INSPECTION (US) OF CENTER WING BOX, CRUCIFORM FITTING, REAR SPAR AT THE LEVEL OF FR 42, LH/RH | NDT | SDI |  |  | 34000 FC OR 68000 FH | 9100 FC OR 18200 FH | ALI |  |  | 571000-220-006 NTM 57-11-47 | 1 1 | 0.60 0.60 | 0.16 0.16 |  | A318-PAX OR A319-PAX CLASSIC WING WTF PRE-SPR-CURVE
R | 3-57 | 571170-01-2 | ALI 571170-01-2 | 191DT 191ET 192DT 192ET |  | 191 192 | INSPECTION OF CENTER WING BOX SPECIAL DETAILED INSPECTION (US) OF CENTER WING BOX, CRUCIFORM FITTING, REAR SPAR AT THE LEVEL OF FR 42, LH/RH | NDT | SDI |  |  | 21000 FC OR 42000 FH | 9100 FC OR 18200 FH | ALI |  |  | 571000-220-006 NTM 57-11-47 | 1 1 | 0.60 0.60 | 0.16 0.16 |  | A320 CLASSIC WING WTF
R | 3-57 | 571170-01-3 | ALI 571170-01-3 | 191DT 191ET 192DT 192ET |  | 191 192 | INSPECTION OF CENTER WING BOX SPECIAL DETAILED INSPECTION (US) OF CENTER WING BOX, CRUCIFORM FITTING, REAR SPAR AT THE LEVEL OF FR 42, LH/RH | NDT | SDI |  |  | 35000 FC OR 60000 FH | 9100 FC OR 18200 FH | ALI |  |  | 571000-220-006 NTM 57-11-47 | 1 1 | 0.60 0.60 | 0.16 0.16 |  | A321-100 OR GROUP 21-2A CLASSIC WING WTF PRE-SPR-CURVE OR GROUP 21-2B CLASSIC WING WTF
R | 3-57 | 571170-01-4 | ALI 571170-01-4 | 191DT 191ET 192DT 192ET |  | 191 192 | INSPECTION OF CENTER WING BOX SPECIAL DETAILED INSPECTION (US) OF CENTER WING BOX, CRUCIFORM FITTING, REAR SPAR AT THE LEVEL OF FR 42, LH/RH | NDT | SDI |  |  | 21000 FC OR 42000 FH | 9100 FC OR 18200 FH | ALI |  |  | 571000-220-006 NTM 57-11-47 | 1 1 | 0.60 0.60 | 0.16 0.16 |  | A319-PAX POST-SPR-CURVE
R | 3-57 | 571170-01-5 | ALI 571170-01-5 | 191DT 191ET 192DT 192ET |  | 191 192 | INSPECTION OF CENTER WING BOX SPECIAL DETAILED INSPECTION (US) OF CENTER WING BOX, CRUCIFORM FITTING, REAR SPAR AT THE LEVEL OF FR 42, LH/RH | NDT | SDI |  |  | 10100 FC OR 43600 FH | 4200 FC OR 18000 FH | ALI |  |  | 571000-220-006 NTM 57-11-47 | 1 1 | 0.60 0.60 | 0.16 0.16 |  | A319-VIP CLASSIC WING WTF
R | 3-57 | 571170-01-6 | ALI 571170-01-6 | 191DT 191ET 192DT 192ET |  | 191 192 | INSPECTION OF CENTER WING BOX SPECIAL DETAILED INSPECTION (US) OF CENTER WING BOX, CRUCIFORM FITTING, REAR SPAR AT THE LEVEL OF FR 42, LH/RH | NDT | SDI |  |  | 34100 FC OR 60000 FH | 9100 FC OR 18200 FH | ALI |  |  | 571000-220-006 NTM 57-11-47 | 1 1 | 0.60 0.60 | 0.16 0.16 |  | GROUP 21-2A CLASSIC WING WTF POST-SPR-CURVE
D | 3-57 | 571170-01-7 |  |  |  |  | ************** TASK DELETED **************
R | 3-57 | 571170-01-8 | ALI 571170-01-8 | 191DT 191ET 192DT 192ET |  | 191 192 | INSPECTION OF CENTER WING BOX SPECIAL DETAILED INSPECTION (US) OF CENTER WING BOX, CRUCIFORM FITTING, REAR SPAR AT THE LEVEL OF FR 42, LH/RH | NDT | SDI |  |  | 21000 FC OR 42000 FH | 6900 FC OR 13800 FH | ALI |  |  | 571000-220-006 NTM 57-11-47 | 1 1 | 0.60 0.60 | 0.16 0.16 |  | A320 MODIFIED WING
N | 3-57 | 571170-01-9 | ALI 571170-01-9 | 191DT 191ET 192DT 192ET |  | 191 192 | INSPECTION OF CENTER WING BOX SPECIAL DETAILED INSPECTION (US) OF CENTER WING BOX, CRUCIFORM FITTING, REAR SPAR AT THE LEVEL OF FR 42, LH/RH | NDT | SDI |  |  | 35000 FC OR 70000 FH | 8900 FC OR 17900 FH | ALI |  |  | 571000-220-006 NTM 57-11-47 | 1 1 | 0.60 0.60 | 0.16 0.16 |  | A321 MODIFIED WING
| 3-57 | 571173-01-1 |  | 147AZ 540AB 540AZ 540BZ 148AZ 640AB 640AZ 640BZ |  | 540 640 | CENTER WING BOX SPECIAL DETAILED INSPECTION OF LOWER STIFFENERS IN CENTER AND OUTER WING BOX AT LEVEL OF RIB 1 JUNCTION NOTE: REFER TO ISB 57-1129 FOR THRESHOLD/INTERVAL AND APPLICABILITY. | NDT | SDI |  |  | NOTE | NOTE | EASA AD FAA AD ISB |  |  | NTM 57-11-73 NTM 57-11-74 EASA AD 2007-0067 FAA AD 2008-02-15 ISB 57-1129 | 1 1 | 14.00 14.00 | 0.13 0.13 |  | A320 ISB 57-1129 PRE SB 57-1131 PRE SB 57-1137 PRE SB 57-1140
| 3-57 | 571175-01-1 |  | 147CB 191LB 148DB 192LB |  | 191 192 | CENTER WING BOX - EXTERNAL SPECIAL DETAILED INSPECTION OF LOWER PANELS IN CENTER AND OUTER WING BOX AT LEVEL OF RIB 1 JUNCTION NOTE: REFER TO ISB 57-1130 FOR THRESHOLD/INTERVAL AND APPLICABILITY. | NDT | SDI |  |  | NOTE | NOTE | EASA AD FAA AD ISB |  |  | NTM 57-11-75 EASA AD 2007-0067 FAA AD 2008-02-15 ISB 57-1130 | 1 1 | 6.00 6.00 | 0.25 0.18 |  | A320 ISB 57-1130 PRE SB 57-1131 PRE SB 57-1137 PRE SB 57-1140 OR A319 ISB 57-1130 PRE SB 57-1137
R | 3-57 | 571181-01-1 | ALI 571181-01-1 | 147AZ 734 148AZ 744 | SEALANT REMOVED; | 141 142 | CENTER WING BOX TRIFORM FITTING SPECIAL DETAILED INSPECTION (US) OF CWB, UPPER SURFACE OF TRIFORM FITTING (ON FIRST ROW OF FASTENERS FROM RIB 1), BETWEEN STRINGER 8 AND FR 42, LH/RH | NDT | SDI |  |  | 29600 FC OR 59300 FH | 29300 FC OR 58700 FH | ALI WFD |  |  | 571000-200-023 NTM 57-11-81 | 1 1 | 1.00 1.00 | 0.05 0.05 | 0.50 | A319-PAX POST-SPR-CURVE PRE 38481 OR A320 PRE 38481
| 3-57 | 571181-01-2 | MRB 571181-01-2 | 147AZ 734 148AZ 744 | SEALANT REMOVED; | 141 142 | CENTER WING BOX TRIFORM FITTING SPECIAL DETAILED INSPECTION (US) OF CWB, UPPER SURFACE OF TRIFORM FITTING (ON FIRST ROW OF FASTENERS FROM RIB 1), BETWEEN STRINGER 8 AND FR 42, LH/RH | NDT | SDI | 48000 FC OR 60000 FH | 13400 FC OR 31600 FH |  |  | MRB |  |  | 571000-200-023 NTM 57-11-81 | 1 1 | 1.00 1.00 | 0.05 0.05 | 0.50 | GROUP 21-1A
| 3-57 | 571181-01-3 | MRB 571181-01-3 | 147AZ 734 148AZ 744 | SEALANT REMOVED; | 141 142 | CENTER WING BOX TRIFORM FITTING SPECIAL DETAILED INSPECTION (US) OF CWB, UPPER SURFACE OF TRIFORM FITTING (ON FIRST ROW OF FASTENERS FROM RIB 1), BETWEEN STRINGER 8 AND FR 42, LH/RH | NDT | SDI | 45000 FC OR 60000 FH | 17000 FC OR 40100 FH |  |  | MRB |  |  | 571000-200-023 NTM 57-11-81 | 1 1 | 1.00 1.00 | 0.05 0.05 | 0.50 | GROUP 21-2A
R | 3-57 | 571181-01-4 | MRB 571181-01-4 | 147AZ 734 148AZ 744 | SEALANT REMOVED; | 141 142 | CENTER WING BOX TRIFORM FITTING SPECIAL DETAILED INSPECTION (US) OF CWB, UPPER SURFACE OF TRIFORM FITTING (ON FIRST ROW OF FASTENERS FROM RIB 1), BETWEEN STRINGER 8 AND FR 42, LH/RH | NDT | SDI | 24000 FC OR 42000 FH | 14400 FC OR 39600 FH |  |  | MRB |  |  | 571000-200-023 NTM 57-11-81 | 1 1 | 1.00 1.00 | 0.05 0.05 | 0.50 | A318-PAX
R | 3-57 | 571181-01-5 | MRB 571181-01-5 | 147AZ 734 148AZ 744 | SEALANT REMOVED; | 141 142 | CENTER WING BOX TRIFORM FITTING SPECIAL DETAILED INSPECTION (US) OF CWB, UPPER SURFACE OF TRIFORM FITTING (ON FIRST ROW OF FASTENERS FROM RIB 1), BETWEEN STRINGER 8 AND FR 42, LH/RH | NDT | SDI | 43000 FC OR 60000 FH | 15900 FC OR 37300 FH |  |  | MRB |  |  | 571000-200-023 NTM 57-11-81 | 1 1 | 1.00 1.00 | 0.05 0.05 | 0.50 | GROUP 21-1B OR GROUP 21-2B CLASSIC WING WTF
D | 3-57 | 571181-01-6 |  |  |  |  | ************** TASK DELETED **************
R | 3-57 | 571181-01-7 | MRB 571181-01-7 | 147AZ 734 148AZ 744 | SEALANT REMOVED; | 141 142 | CENTER WING BOX TRIFORM FITTING SPECIAL DETAILED INSPECTION (US) OF CWB, UPPER SURFACE OF TRIFORM FITTING (ON FIRST ROW OF FASTENERS FROM RIB 1), BETWEEN STRINGER 8 AND FR 42, LH/RH | NDT | SDI |  |  | 12000 FC OR 51600 FH | 12000 FC OR 51600 FH | MRB |  |  | 571000-200-023 NTM 57-11-81 | 1 1 | 1.00 1.00 | 0.05 0.05 | 0.50 | A319-VIP CLASSIC WING WTF
D | 3-57 | 571181-01-8 |  |  |  |  | ************** TASK DELETED **************
N | 3-57 | 571181-01-9 | ALI 571181-01-9 | 147AZ 734 148AZ 744 | SEALANT REMOVED; | 141 142 | CENTER WING BOX TRIFORM FITTING SPECIAL DETAILED INSPECTION (US) OF CWB, UPPER SURFACE OF TRIFORM FITTING (ON FIRST ROW OF FASTENERS FROM RIB 1), BETWEEN STRINGER 8 AND FR 42, LH/RH | NDT | SDI |  |  | 36100 FC OR 72300 FH | 35200 FC OR 70500 FH | ALI WFD |  |  | 571000-200-023 NTM 57-11-81 | 1 1 | 1.00 1.00 | 0.05 0.05 | 0.50 | A319-PAX PRE-SPR-CURVE PRE 38481
R | 3-57 | 571182-01-1 | ALI 571182-01-1 | 540AB 540AZ 540BZ 640AB 640AZ 640BZ | SEALANT REMOVED; | 540 640 | OUTER WING TRIFORM FITTING SPECIAL DETAILED INSPECTION (US) OF OUTER WB, UPPER SURFACE OF TRIFORM FITTING (ON FIRST ROW OF FASTENERS FROM RIB 1), BETWEEN STRINGER 8 AND FR 42, LH/RH | NDT | SDI |  |  | 29600 FC OR 59300 FH | 11100 FC OR 22200 FH | ALI WFD |  |  | 571000-200-024 NTM 57-11-82 | 1 1 | 1.00 1.00 | 0.10 0.10 | 0.50 | A319-PAX POST-SPR-CURVE PRE 38481 OR A320 PRE 38481
| 3-57 | 571182-01-2 | MRB 571182-01-2 | 540AB 540AZ 540BZ 640AB 640AZ 640BZ | SEALANT REMOVED; | 540 640 | OUTER WING TRIFORM FITTING SPECIAL DETAILED INSPECTION (US) OF OUTER WB, UPPER SURFACE OF TRIFORM FITTING (ON FIRST ROW OF FASTENERS FROM RIB 1), BETWEEN STRINGER 8 AND FR 42, LH/RH | NDT | SDI | 48000 FC OR 60000 FH | 13400 FC OR 31600 FH |  |  | MRB |  |  | 571000-200-024 NTM 57-11-82 | 1 1 | 1.00 1.00 | 0.10 0.10 | 0.50 | GROUP 21-1A
| 3-57 | 571182-01-3 | MRB 571182-01-3 | 540AB 540AZ 540BZ 640AB 640AZ 640BZ | SEALANT REMOVED; | 540 640 | OUTER WING TRIFORM FITTING SPECIAL DETAILED INSPECTION (US) OF OUTER WB, UPPER SURFACE OF TRIFORM FITTING (ON FIRST ROW OF FASTENERS FROM RIB 1), BETWEEN STRINGER 8 AND FR 42, LH/RH | NDT | SDI | 45000 FC OR 60000 FH | 17000 FC OR 40100 FH |  |  | MRB |  |  | 571000-200-024 NTM 57-11-82 | 1 1 | 1.00 1.00 | 0.10 0.10 | 0.50 | GROUP 21-2A
R | 3-57 | 571182-01-4 | MRB 571182-01-4 | 540AB 540AZ 540BZ 640AB 640AZ 640BZ | SEALANT REMOVED; | 540 640 | OUTER WING TRIFORM FITTING SPECIAL DETAILED INSPECTION (US) OF OUTER WB, UPPER SURFACE OF TRIFORM FITTING (ON FIRST ROW OF FASTENERS FROM RIB 1), BETWEEN STRINGER 8 AND FR 42, LH/RH | NDT | SDI | 24000 FC OR 42000 FH | 14400 FC OR 39600 FH |  |  | MRB |  |  | 571000-200-024 NTM 57-11-82 | 1 1 | 1.00 1.00 | 0.10 0.10 | 0.50 | A318-PAX
R | 3-57 | 571182-01-5 | MRB 571182-01-5 | 540AB 540AZ 540BZ 640AB 640AZ 640BZ | SEALANT REMOVED; | 540 640 | OUTER WING TRIFORM FITTING SPECIAL DETAILED INSPECTION (US) OF OUTER WB, UPPER SURFACE OF TRIFORM FITTING (ON FIRST ROW OF FASTENERS FROM RIB 1), BETWEEN STRINGER 8 AND FR 42, LH/RH | NDT | SDI | 43000 FC OR 60000 FH | 15900 FC OR 37300 FH |  |  | MRB |  |  | 571000-200-024 NTM 57-11-82 | 1 1 | 1.00 1.00 | 0.10 0.10 | 0.50 | GROUP 21-1B OR GROUP 21-2B CLASSIC WING WTF
D | 3-57 | 571182-01-6 |  |  |  |  | ************** TASK DELETED **************
R | 3-57 | 571182-01-7 | MRB 571182-01-7 | 540AB 540AZ 540BZ 640AB 640AZ 640BZ | SEALANT REMOVED; | 540 640 | OUTER WING TRIFORM FITTING SPECIAL DETAILED INSPECTION (US) OF OUTER WB, UPPER SURFACE OF TRIFORM FITTING (ON FIRST ROW OF FASTENERS FROM RIB 1), BETWEEN STRINGER 8 AND FR 42, LH/RH | NDT | SDI |  |  | 12000 FC OR 51600 FH | 12000 FC OR 51600 FH | MRB |  |  | 571000-200-024 NTM 57-11-82 | 1 1 | 1.00 1.00 | 0.10 0.10 | 0.50 | A319-VIP CLASSIC WING
D | 3-57 | 571182-01-8 |  |  |  |  | ************** TASK DELETED **************
N | 3-57 | 571182-01-9 | ALI 571182-01-9 | 540AB 540AZ 540BZ 640AB 640AZ 640BZ | SEALANT REMOVED; | 540 640 | OUTER WING TRIFORM FITTING SPECIAL DETAILED INSPECTION (US) OF OUTER WB, UPPER SURFACE OF TRIFORM FITTING (ON FIRST ROW OF FASTENERS FROM RIB 1), BETWEEN STRINGER 8 AND FR 42, LH/RH | NDT | SDI |  |  | 36100 FC OR 72300 FH | 13300 FC OR 26700 FH | ALI WFD |  |  | 571000-200-024 NTM 57-11-82 | 1 1 | 1.00 1.00 | 0.10 0.10 | 0.50 | A319-PAX PRE-SPR-CURVE PRE 38481
R | 3-57 | 571183-01-1 | ALI 571183-01-1 | 191LB 192LB 734 744 |  | 191 192 195 196 | CENTER WING BOX LOWER SPLICE AT RIB 1 SPECIAL DETAILED INSPECTION (US) OF CWB, LOWER SPLICE ON LOWER SKIN LOWER SURFACE AT RIB 1 (AT TWO CENTRAL ROWS OF FASTENERS), BETWEEN STRINGER 8 AND FR 42, LH/RH | NDT | SDI |  |  | 29600 FC OR 59300 FH | 12200 FC OR 24400 FH | ALI WFD |  |  | 571000-200-025 NTM 57-11-83 | 1 1 1 1 | 1.00 1.00 1.00 1.00 | 0.19 0.10 0.02 0.02 |  | A319-PAX POST-SPR-CURVE PRE 38481 OR A320 PRE 38481
| 3-57 | 571183-01-2 | MRB 571183-01-2 | 191LB 192LB 734 744 |  | 191 192 195 196 | CENTER WING BOX LOWER SPLICE AT RIB 1 SPECIAL DETAILED INSPECTION (US) OF CWB, LOWER SPLICE ON LOWER SKIN LOWER SURFACE AT RIB 1 (AT TWO CENTRAL ROWS OF FASTENERS), BETWEEN STRINGER 8 AND FR 42, LH/RH | NDT | SDI | 48000 FC OR 60000 FH | 13400 FC OR 31600 FH |  |  | MRB |  |  | 571000-200-025 NTM 57-11-83 | 1 1 1 1 | 1.00 1.00 1.00 1.00 | 0.19 0.10 0.02 0.02 |  | GROUP 21-1A
R | 3-57 | 571183-01-3 | MRB 571183-01-3 | 191LB 192LB 734 744 |  | 191 192 195 196 | CENTER WING BOX LOWER SPLICE AT RIB 1 SPECIAL DETAILED INSPECTION (US) OF CWB, LOWER SPLICE ON LOWER SKIN LOWER SURFACE AT RIB 1 (AT TWO CENTRAL ROWS OF FASTENERS), BETWEEN STRINGER 8 AND FR 42, LH/RH | NDT | SDI | 40000 FC OR 60000 FH | 17000 FC OR 40100 FH |  |  | MRB |  |  | 571000-200-025 NTM 57-11-83 | 1 1 1 1 | 1.00 1.00 1.00 1.00 | 0.19 0.10 0.02 0.02 |  | A321-200 CLASSIC WING WTF OR GROUP 21-1B
R | 3-57 | 571183-01-4 | MRB 571183-01-4 | 191LB 192LB 734 744 |  | 191 192 195 196 | CENTER WING BOX LOWER SPLICE AT RIB 1 SPECIAL DETAILED INSPECTION (US) OF CWB, LOWER SPLICE ON LOWER SKIN LOWER SURFACE AT RIB 1 (AT TWO CENTRAL ROWS OF FASTENERS), BETWEEN STRINGER 8 AND FR 42, LH/RH | NDT | SDI | 24000 FC OR 42000 FH | 14400 FC OR 39600 FH |  |  | MRB |  |  | 571000-200-025 NTM 57-11-83 | 1 1 1 1 | 1.00 1.00 1.00 1.00 | 0.19 0.10 0.02 0.02 |  | A318-PAX
D | 3-57 | 571183-01-5 |  |  |  |  | ************** TASK DELETED **************
R | 3-57 | 571183-01-6 | MRB 571183-01-6 | 191LB 192LB 734 744 |  | 191 192 195 196 | CENTER WING BOX LOWER SPLICE AT RIB 1 SPECIAL DETAILED INSPECTION (US) OF CWB, LOWER SPLICE ON LOWER SKIN LOWER SURFACE AT RIB 1 (AT TWO CENTRAL ROWS OF FASTENERS), BETWEEN STRINGER 8 AND FR 42, LH/RH | NDT | SDI |  |  | 12000 FC OR 51600 FH | 12000 FC OR 51600 FH | MRB |  |  | 571000-200-025 NTM 57-11-83 | 1 1 1 1 | 1.00 1.00 1.00 1.00 | 0.19 0.10 0.02 0.02 |  | A319-VIP CLASSIC WING WTF
D | 3-57 | 571183-01-8 |  |  |  |  | ************** TASK DELETED **************
N | 3-57 | 571183-01-9 | ALI 571183-01-9 | 191LB 192LB 734 744 |  | 191 192 195 196 | CENTER WING BOX LOWER SPLICE AT RIB 1 SPECIAL DETAILED INSPECTION (US) OF CWB, LOWER SPLICE ON LOWER SKIN LOWER SURFACE AT RIB 1 (AT TWO CENTRAL ROWS OF FASTENERS), BETWEEN STRINGER 8 AND FR 42, LH/RH | NDT | SDI |  |  | 36100 FC OR 72300 FH | 14600 FC OR 29300 FH | ALI WFD |  |  | 571000-200-025 NTM 57-11-83 | 1 1 1 1 | 1.00 1.00 1.00 1.00 | 0.19 0.10 0.02 0.02 |  | A319-PAX PRE-SPR-CURVE PRE 38481
R | 3-57 | 571185-01-1 | ALI 571185-01-1 | 540AB 540AZ 540BZ 640AB 640AZ 640BZ | SEALANT REMOVED; | 540 640 | OUTER WING UPPER HALF OF VERTICAL TEE SPECIAL DETAILED INSPECTION (US) OF OUTER WING BOX (HOLES ON) UPPER HALF OF VERTICAL TEE FITTING AT JUNCTION WITH RIB 1 AND REAR SPAR, LH/RH | NDT | SDI |  |  | 29000 FC OR 60000 FH | 11200 FC OR 33000 FH | ALI |  |  | 571000-200-026 NTM 57-11-85 | 1 1 | 0.50 0.50 | 0.10 0.10 | 0.50 | A318-PAX
| 3-57 | 571185-01-2 | ALI 571185-01-2 | 540AB 540AZ 540BZ 640AB 640AZ 640BZ | SEALANT REMOVED; | 540 640 | OUTER WING UPPER HALF OF VERTICAL TEE SPECIAL DETAILED INSPECTION (US) OF OUTER WING BOX (HOLES ON) UPPER HALF OF VERTICAL TEE FITTING AT JUNCTION WITH RIB 1 AND REAR SPAR, LH/RH | NDT | SDI |  |  | 34600 FC OR 60000 FH | 10400 FC OR 27600 FH | ALI |  |  | 571000-200-026 NTM 57-11-85 | 1 1 | 0.50 0.50 | 0.10 0.10 | 0.50 | GROUP 21-1A
R | 3-57 | 571185-01-3 | ALI 571185-01-3 | 540AB 540AZ 540BZ 640AB 640AZ 640BZ | SEALANT REMOVED; | 540 640 | OUTER WING UPPER HALF OF VERTICAL TEE SPECIAL DETAILED INSPECTION (US) OF OUTER WING BOX (HOLES ON) UPPER HALF OF VERTICAL TEE FITTING AT JUNCTION WITH RIB 1 AND REAR SPAR, LH/RH | NDT | SDI |  |  | 20000 FC OR 52900 FH | 5500 FC OR 14600 FH | ALI |  |  | 571000-200-026 NTM 57-11-85 | 1 1 | 0.50 0.50 | 0.10 0.10 | 0.50 | GROUP 21-2A CLASSIC WING WTF PRE-SPR-CURVE
R | 3-57 | 571185-01-4 | ALI 571185-01-4 | 540AB 540AZ 540BZ 640AB 640AZ 640BZ | SEALANT REMOVED; | 540 640 | OUTER WING UPPER HALF OF VERTICAL TEE SPECIAL DETAILED INSPECTION (US) OF OUTER WING BOX (HOLES ON) UPPER HALF OF VERTICAL TEE FITTING AT JUNCTION WITH RIB 1 AND REAR SPAR, LH/RH | NDT | SDI |  |  | 24000 FC OR 60000 FH | 4900 FC OR 13200 FH | ALI |  |  | 571000-200-026 NTM 57-11-85 | 1 1 | 0.50 0.50 | 0.10 0.10 | 0.50 | GROUP 21-1B OR GROUP 21-2B CLASSIC WING WTF
D | 3-57 | 571185-01-5 |  |  |  |  | ************** TASK DELETED **************
R | 3-57 | 571185-01-6 | MRB 571185-01-6 | 540AB 540AZ 540BZ 640AB 640AZ 640BZ | SEALANT REMOVAL FROM FASTENERS; | 540 640 | OUTER WING UPPER HALF OF VERTICAL TEE SPECIAL DETAILED INSPECTION (US) OF OUTER WING BOX (HOLES ON) UPPER HALF OF VERTICAL TEE FITTING AT JUNCTION WITH RIB 1 AND REAR SPAR, LH/RH | NDT | SDI |  |  | 12000 FC OR 51600 FH | 12000 FC OR 51600 FH | MRB |  |  | 571000-200-026 NTM 57-11-85 | 1 1 | 0.50 0.50 | 0.10 0.10 | 0.20 | A319-VIP CLASSIC WING WTF
R | 3-57 | 571185-01-7 | ALI 571185-01-7 | 540AB 540AZ 540BZ 640AB 640AZ 640BZ | SEALANT REMOVAL FROM FASTENERS; | 540 640 | OUTER WING UPPER HALF OF VERTICAL TEE SPECIAL DETAILED INSPECTION (US) OF OUTER WING BOX (HOLES ON) UPPER HALF OF VERTICAL TEE FITTING AT JUNCTION WITH RIB 1 AND REAR SPAR, LH/RH | NDT | SDI |  |  | 20000 FC OR 57000 FH | 4700 FC OR 14100 FH | ALI |  |  | 571000-200-026 NTM 57-11-85 | 1 1 | 0.50 0.50 | 0.10 0.10 | 0.20 | GROUP 21-2A CLASSIC WING WTF POST-SPR-CURVE
R | 3-57 | 571185-01-8 | MRB 571185-01-8 | 540AB 540AZ 540BZ 640AB 640AZ 640BZ | SEALANT REMOVAL FROM FASTENERS; | 540 640 | OUTER WING UPPER HALF OF VERTICAL TEE SPECIAL DETAILED INSPECTION (US) OF OUTER WB, (HOLES ON) UPPER HALF OF VERTICAL TEE FITTING AT JUNCTION WITH RIB 1 AND REAR SPAR, LH/RH. | NDT | SDI | 30000 FC OR 60000 FH | 10000 FC OR 20100 FH |  |  | MRB |  |  | 571000-200-026 NTM 57-11-85 | 1 1 | 0.50 0.50 | 0.10 0.10 | 0.20 | A320 CLASSIC WING WTF POST 21233
N | 3-57 | 571185-01-9 | ALI 571185-01-9 | 540AB 540AZ 540BZ 640AB 640AZ 640BZ | SEALANT REMOVAL FROM FASTENERS; | 540 640 | OUTER WING UPPER HALF OF VERTICAL TEE SPECIAL DETAILED INSPECTION (US) OF OUTER WING BOX (HOLES ON) UPPER HALF OF VERTICAL TEE FITTING AT JUNCTION WITH RIB 1 AND REAR SPAR, LH/RH | NDT | SDI |  |  | 24000 FC OR 48000 FH | 4600 FC OR 9300 FH | ALI |  |  | 571000-200-026 | 1 1 | 0.50 0.50 | 0.10 0.10 | 0.20 | A321 MODIFIED WING
| 3-57 | 571188-01-1 |  | 147AZ 148AZ |  | 141 142 147 148 | CENTER WING BOX STRUTS DETAILED INSPECTION OF 38 CENTER WING BOX STRUTS, LOWER AND UPPER ENDS | AF | DET |  |  | 35200 FC OR 33700 FH | 9500 FC OR 27100 FH | ISB |  |  | 571000-200-028 ISB 57-1149 | 1 1 1 1 | 1.00 1.00 1.00 1.00 | 0.03 0.03 |  | A320-100
R | 3-57 | 571188-01-2 |  | 147AZ 148AZ |  | 141 142 147 148 | CENTER WING BOX STRUTS DETAILED INSPECTION OF 38 CENTER WING BOX STRUTS, LOWER AND UPPER ENDS | AF | DET |  |  | 31700 FC OR 63400 FH | 16800 FC OR 33600 FH | EASA AD ISB |  |  | 571000-200-028 EASA AD 2013-0149 ISB 57-1149 | 1 1 1 1 | 1.00 1.00 1.00 1.00 | 0.03 0.03 |  | A320-200 MSN 0029-0136 ISB 57-1149
D | 3-57 | 571189-01-1 |  |  |  |  | ************** TASK DELETED **************
R | 3-57 | 571189-01-2 | MRB 571189-01-2 | 147AZ 734 148AZ 744 |  | 141 142 | CENTER WING BOX STRINGER WEB DETAILED INSPECTION OF CENTER WING BOX, STRINGER WEB AT JUNCTION WITH STRUT ATTACH FITTINGS ON UPPER STRINGERS 2, 3, 8, 9, 15, 16 | AF | DET | 30000 FC OR 60000 FH | 19000 FC OR 42000 FH |  |  | MRB |  |  | 571000-200-017 | 1 1 | 0.50 0.50 | 0.05 0.05 |  | GROUP 21-1A OR GROUP 21-2A CLASSIC WING WTF
R | 3-57 | 571189-01-3 | ALI 571189-01-3 | 147AZ 734 148AZ 744 |  | 141 142 | CENTER WING BOX STRINGER WEB DETAILED INSPECTION OF CENTER WING BOX, STRINGER WEB AT JUNCTION WITH STRUT ATTACH FITTINGS ON UPPER STRINGERS 2, 3, 8, 9, 15, 16 | AF | DET |  |  | 22600 FC OR 59900 FH | 13100 FC OR 36000 FH | ALI |  |  | 571000-200-017 | 1 1 | 0.50 0.50 | 0.05 0.05 |  | A318-PAX
R | 3-57 | 571189-01-4 | MRB 571189-01-4 | 147AZ 734 148AZ 744 |  | 141 142 | CENTER WING BOX STRINGER WEB DETAILED INSPECTION OF CENTER WING BOX, STRINGER WEB AT JUNCTION WITH STRUT ATTACH FITTINGS ON UPPER STRINGERS 2, 3, 8, 9, 15, 16 | AF | DET | 30000 FC OR 60000 FH | 17700 FC OR 41200 FH |  |  | MRB |  |  | 571000-200-017 | 1 1 | 0.60 0.60 | 0.05 0.05 |  | GROUP 21-1B OR GROUP 21-2B CLASSIC WING WTF
R | 3-57 | 571189-01-5 | ALI 571189-01-5 | 147AZ 734 148AZ 744 |  | 141 142 | CENTER WING BOX STRINGER WEB DETAILED INSPECTION OF CENTER WING BOX, STRINGER WEB AT JUNCTION WITH STRUT ATTACH FITTINGS ON UPPER STRINGERS 2, 3, 8, 9, 15, 16 | AF | DET |  |  | 30100 FC OR 60300 FH | 27200 FC OR 54400 FH | ALI |  |  | 571000-200-017 | 1 1 | 0.60 0.60 | 0.05 0.05 |  | A320 PRE 21287
R | 3-57 | 571189-01-6 | MRB 571189-01-6 | 147AZ 734 148AZ 744 |  | 141 142 | CENTER WING BOX STRINGER WEB DETAILED INSPECTION OF CENTER WING BOX, STRINGER WEB AT JUNCTION WITH STRUT ATTACH FITTINGS ON UPPER STRINGERS 2, 3, 8, 9, 15, 16 | AF | DET |  |  | 12000 FC OR 51600 FH | 9500 FC OR 41100 FH | MRB |  |  | 571000-200-017 | 1 1 | 0.60 0.60 | 0.05 0.05 |  | A319-VIP CLASSIC WING WTF
D | 3-57 | 571189-01-7 |  |  |  |  | ************** TASK DELETED **************
R | 3-57 | 571189-01-8 | MRB 571189-01-8 | 147AZ 734 148AZ 744 |  | 141 142 | CENTER WING BOX STRINGER WEB DETAILED INSPECTION OF CENTER WING BOX, STRINGER WEB AT JUNCTION WITH STRUT ATTACH FITTINGS ON UPPER STRINGERS 2, 3, 8, 9, 15, 16. | AF | DET | 30000 FC OR 60000 FH | 26000 FC OR 52000 FH |  |  | MRB |  |  | 571000-200-017 | 1 1 | 0.60 0.60 | 0.05 0.05 |  | A319-PAX CLASSIC WING WTF OR A320 CLASSIC WING WTF POST 21287
R | 3-57 | 571190-01-1 | ALI 571190-01-1 | 147AZ 734 148AZ 744 |  | 141 142 | CENTER WING BOX, FRAME FEET SPECIAL DETAILED INSPECTION (HFEC) OF CENTER WING BOX, FRAME FEET, UPPER FLANGE AT JUNCTION WITH CROWN FITTING ON FR 37 TO FR 41 | NDT | SDI |  |  | 29900 FC OR 59800 FH | 9700 FC OR 19500 FH | ALI |  |  | 571000-200-018 NTM 57-11-90 | 1 1 | 1.00 1.00 | 0.05 0.05 |  | A320 PRE 21288 (57-1018)
D | 3-57 | 571190-01-2 |  |  |  |  | ************** TASK DELETED **************
R | 3-57 | 571192-01-1 | ALI 571192-01-1 | 147AZ 734 148AZ 744 | SEALANT REMOVED; | 141 142 | CENTER WING BOX REAR SPAR SPECIAL DETAILED INSPECTION (HFEC) OF CENTER WING BOX, REAR SPAR, EDGE OF LOWER FLANGE AT CORNER FITTING, LH/RH | NDT | SDI |  |  | 21900 FC OR 43900 FH | 10600 FC OR 21300 FH | ALI |  |  | 571000-220-005 NTM 57-11-92 | 1 1 | 0.50 0.50 | 0.05 0.05 | 0.50 | A320 PRE 26228
R | 3-57 | 571192-01-2 | ALI 571192-01-2 | 147AZ 734 148AZ 744 | SEALANT REMOVED; | 141 142 | CENTER WING BOX REAR SPAR SPECIAL DETAILED INSPECTION (HFEC) OF CENTER WING BOX, REAR SPAR, EDGE OF LOWER FLANGE AT CORNER FITTING, LH/RH | NDT | SDI |  |  | 25200 FC OR 50400 FH | 12100 FC OR 24300 FH | ALI |  |  | 571000-220-005 NTM 57-11-92 | 1 1 | 0.50 0.50 | 0.05 0.05 | 0.50 | A319-PAX PRE 26228
| 3-57 | 571195-01-1 |  |  | REFER TO ISB 57-1022; | 145 146 | CENTER WING BOX BEAMS DETAILED INSPECTION OF BEAM FILLET AREA IN CENTER BOX, FR 42, AT LOWER LEVEL OF UPPER SURFACE PANEL/REAR SPAR | AF | DET |  |  | 20000 FC | 10000 FC | ISB |  |  | ISB 57-1022 | 1 1 | 0.50 0.50 |  | 5.00 | A320 PRE 21284
| 3-57 | 571196-01-1 |  | 241AF 241BF 241CF 241DF 242BF 242CF 242DF | SEATS AND CARPETS BETWEEN FR 35 TO FR 36 REMOVED; PROTECTIVE FINISH FROM INSPECTION AREAS REMOVED; | 137 138 | CENTER WING BOX FRONT SPAR AT FR 36 SPECIAL DETAILED INSPECTION (EC) OF TOP END OF THE FRONT SPAR VERTICAL STRINGERS IN CENTER FUSELAGE AT FR 36 | NDT | SDI |  |  | 24000 FC | 14000 FC | CN ISB |  |  | 571000-250-002 NTM 51-10-08 CN 1997-311-105(B) ISB 57-1016 | 1 1 | 1.00 1.00 | 0.12 0.09 | TBD | A320 PRE 21290 (57-1017)
N | 3-57 | 571196-01-2 |  | 241AF 241BF 241CF 241DF 831 242BF 242CF 242DF | SEATS AND CARPETS BETWEEN FR 35 TO FR 36 REMOVED; | 141 142 | CENTER WING BOX FRONT SPAR AT FR 36 SPECIAL DETAILED INSPECTION OF FRONT SPAR VERTICAL STRINGERS RADIUS, OF HORIZONTAL BEAM RADIUS AND OF FASTENERS HOLES ON FR36 NOTE: REFER TO ISB 57-1178 FOR THRESHOLD. | NDT | SDI |  |  | NOTE | 8800 FC OR 17700 FH | EASA AD ISB |  |  | 571000-250-002 EASA AD 2014-0069 ISB 57-1178 | 1 1 | TBD TBD | 0.14 0.09 | TBD | A320 PRE 21290 P1547 PRE 21290 P1546 (57-1017)
N | 3-57 | 571196-01-3 |  | 241AF 241BF 241CF 241DF 831 242BF 242CF 242DF | SEATS AND CARPETS BETWEEN FR 35 TO FR 36 REMOVED; | 141 142 | CENTER WING BOX FRONT SPAR AT FR 36 SPECIAL DETAILED INSPECTION OF FRONT SPAR VERTICAL STRINGERS RADIUS, OF HORIZONTAL BEAM RADIUS AND OF FASTENERS HOLES ON FR36 NOTE: REFER TO ISB 57-1178 FOR THRESHOLD. | NDT | SDI |  |  | NOTE | 24900 FC OR 49800 FH | EASA AD ISB |  |  | 571000-250-002 EASA AD 2014-0069 ISB 57-1178 | 1 1 | TBD TBD | 0.14 0.09 | TBD | A320 PRE 21290 P1547 POST 21290 P1546 (57-1017)
N | 3-57 | 571197-01-1 |  | 131NW 131PW 147AZ 132PW 148AZ | COMPONENTS IAW ISB 57-1175; LINING AND INSULATION FR35-FR36; | 137 138 | CENTER WING BOX FRONT SPAR AT FR 36 SPECIAL DETAILED INSPECTION OF THE LOWER RIBS AT FR36 JUNCTION NOTE: FOR THRESHOLD REFER TO ISB 57-1175. | NDT | SDI |  |  | NOTE | 32500 FC OR 65000 FH | EASA AD ISB |  |  | 571000-200-802 EASA AD 2014-0053 ISB 57-1175 | 1 1 | 2.00 2.00 | 0.08 0.06 | 2.50 | POST 20976 (57-1013) MSN 0029-0084
R | 3-57 | 571198-01-1 |  | 195BB 196BB |  | 147 148 | CENTER WING BOX BOTTOM PANEL SPECIAL DETAILED INSPECTION OF CENTER WING BOX BOTTOM PANEL BETWEEN FRAMES 41 & 42 NOTE: REFER TO ISB 57-1082 FOR THRESHOLD. | NDT | SDI |  |  | NOTE | 7200 FC OR 14400 FH | EASA AD FAA AD ISB |  | NO | 571000-250-001 EASA AD 2014-0065 FAA AD 2004-14-09 ISB 57-1082 | 1 1 | 2.00 2.00 | 0.04 |  | A320 PRE 22418 UNTIL MODIFICATION BY SB 57-1043 FROM R06 AND ON
| 3-57 | 571199-01-1 | MRB 571199-01-1 | 540AB 540AZ 540BZ 640AB 640AZ 640BZ |  | 540 640 | OUTER WING BOX EXTERNAL SURFACE DETAILED INSPECTION OF OUTER WING BOX, EXTERNAL SURFACE OF RIB 1 AND UPPER SURFACE OF TRIFORM FITTING, BETWEEN FRONT SPAR AND REAR SPAR | AF | DET |  |  | 12 YE | 12 YE | MRB CPCP |  | NO | 571000-200-022 | 1 1 | 0.25 0.25 | 0.10 0.10 |  | ALL
N | 3-57 | 571202-01-1 |  | 147AZ 148AZ |  | 141 142 | CENTER WING BOX LOWER PANEL SPECIAL DETAILED INSPECTION (ROTO) OF CENTRE WING BOX, LOWER PANEL UPPER SURFACE SYSTEMS HOLES AT BONDING LOCATION BETWEEN STF13 AND STF14 AT Y=+/- 765, LH/RH | NDT | SDI |  |  | 34600 FC OR 69200 FH | 9900 FC OR 19800 FH | ISB |  | NO | ISB 57-1189 | 1 1 | TBD TBD | 0.03 0.03 |  | MSN 5564
| 3-57 | 572001-01-1 | MRB 572001-01-1 | 521AB 521BT 521CB 521EB 521GB 621AB 621BT 621CB 621EB 621GB |  | 521 621 | OUTER WING FRONT SPAR FWD FACE DETAILED INSPECTION OF OUTER WING, FRONT SPAR FORWARD FACE, BETWEEN RIB 1 AND RIB 8, INCLUDING VICINITY OF CUTOUTS FOR SLAT TRACKS 1,2,3 AND 4 | AF | DET |  |  | 12 YE | 6 YE | MRB CPCP |  |  | 572000-220-004 | 1 1 | 0.50 0.50 | 0.31 0.31 |  | ALL
R | 3-57 | 572002-01-1 | MRB 572002-01-1 | 540AB 540AZ 640AB 640AZ |  | 540 640 | OUTER WING FRONT SPAR ROOT JOINT FTG DETAILED INSPECTION OF OUTER WING, FRONT SPAR, AFT FACE, UPPER AND LOWER ROOT JOINT FITTINGS | AF | DET | 12 YE OR 48000 FC OR 60000 FH | 12 YE OR 15000 FC OR 24800 FH | 24 YE | 12 YE | MRB CPCP |  | NO | 572000-200-003 | 1 1 | 0.20 0.20 | 0.08 0.08 |  | A318-PAX OR A319-PAX OR A320 POST-SPR-CURVE
R | 3-57 | 572002-01-2 | MRB 572002-01-2 | 540AB 540AZ 640AB 640AZ |  | 540 640 | OUTER WING FRONT SPAR ROOT JOINT FTG DETAILED INSPECTION OF OUTER WING, FRONT SPAR, AFT FACE, UPPER AND LOWER ROOT JOINT FITTINGS | AF | DET | 12 YE OR 48000 FC OR 60000 FH | 12 YE OR 13200 FC OR 21900 FH | 24 YE | 12 YE | MRB CPCP |  | NO | 572000-200-003 | 1 1 | 0.20 0.20 | 0.08 0.08 |  | A321
R | 3-57 | 572002-01-5 | MRB 572002-01-5 | 540AB 540AZ 640AB 640AZ |  | 540 640 | OUTER WING FRONT SPAR ROOT JOINT FTG DETAILED INSPECTION OF OUTER WING, FRONT SPAR, AFT FACE, UPPER AND LOWER ROOT JOINT FITTINGS | AF | DET | 12 YE | 12 YE | 24 YE | 12 YE | MRB CPCP |  | NO | 572000-200-003 | 1 1 | 0.20 0.20 | 0.08 0.08 |  | A319-VIP
R | 3-57 | 572002-01-6 | MRB 572002-01-6 | 540AB 540AZ 640AB 640AZ |  | 540 640 | OUTER WING FRONT SPAR ROOT JOINT FTG DETAILED INSPECTION OF OUTER WING, FRONT SPAR, AFT FACE, UPPER AND LOWER ROOT JOINT FITTINGS | AF | DET | 12 YE | 12 YE | 24 YE | 12 YE | MRB CPCP |  | NO | 572000-200-003 | 1 1 | 0.20 0.20 | 0.08 0.08 |  | A318-VIP
R | 3-57 | 572004-01-1 | ALI 572004-01-1 MRB 572004-01-1 | 540AB 540AZ 540BB 540CB 640AB 640AZ 640BB 640CB |  | 540 640 | OUTER WING FRONT SPAR AFT FACE DETAILED INSPECTION OF OUTER WING, FRONT SPAR AFT FACE, BETWEEN RIB 1 AND RIB 8, EXCLUDING THE AREA INSIDE THE DRY BAY | AF | DET | 30500 FC OR 61000 FH | 15000 FC OR 30000 FH | 57000 FC OR 114000 FH | 15000 FC OR 30000 FH | ALI MRB |  |  | 572000-200-004 | 1 1 | 1.00 1.00 | 0.20 0.20 |  | A319-PAX CLASSIC WING WTF OR A320 CLASSIC WING WTF PRE-SPR-CURVE
R | 3-57 | 572004-01-2 | ALI 572004-01-2 MRB 572004-01-2 | 540AB 540AZ 540BB 540CB 640AB 640AZ 640BB 640CB |  | 540 640 | OUTER WING FRONT SPAR AFT FACE DETAILED INSPECTION OF OUTER WING, FRONT SPAR AFT FACE, BETWEEN RIB 1 AND RIB 8, EXCLUDING THE AREA INSIDE THE DRY BAY | AF | DET | 30000 FC OR 49700 FH | 15000 FC OR 24800 FH | 44000 FC OR 60000 FH | 15000 FC OR 24800 FH | ALI MRB |  |  | 572000-200-004 | 1 1 | 1.00 1.00 | 0.20 0.20 |  | A321 CLASSIC WING WTF
R | 3-57 | 572004-01-3 | MRB 572004-01-3 | 540AB 540AZ 540BB 540CB 640AB 640AZ 640BB 640CB |  | 540 640 | OUTER WING FRONT SPAR AFT FACE DETAILED INSPECTION OF OUTER WING, FRONT SPAR AFT FACE, BETWEEN RIB 1 AND RIB 8, EXCLUDING THE AREA INSIDE THE DRY BAY | AF | DET |  |  | 9300 FC OR 40000 FH | 9300 FC OR 40000 FH | MRB |  |  | 572000-200-004 | 1 1 | 1.00 1.00 | 0.20 0.20 |  | A319-VIP CLASSIC WING WTF
R | 3-57 | 572004-01-4 | ALI 572004-01-4 MRB 572004-01-4 | 540AB 540AZ 540BB 540CB 640AB 640AZ 640BB 640CB |  | 540 640 | OUTER WING FRONT SPAR AFT FACE DETAILED INSPECTION OF OUTER WING, FRONT SPAR AFT FACE, BETWEEN RIB 1 AND RIB 8, EXCLUDING THE AREA INSIDE THE DRY BAY | AF | DET | 30000 FC OR 49700 FH | 14700 FC OR 24300 FH | 39800 FC OR 60000 FH | 14700 FC OR 24300 FH | ALI MRB |  |  | 572000-200-004 | 1 1 | 1.00 1.00 | 0.20 0.20 |  | A318-PAX OR A320 CLASSIC WING WTF POST-SPR-CURVE
R | 3-57 | 572004-01-5 | ALI 572004-01-5 | 540AB 540AZ 540BB 540CB 640AB 640AZ 640BB 640CB |  | 540 640 | OUTER WING FRONT SPAR AFT FACE DETAILED INSPECTION OF OUTER WING, FRONT SPAR AFT FACE, BETWEEN RIB 1 AND RIB 8, EXCLUDING THE AREA INSIDE THE DRY BAY | AF | DET |  |  | 34200 FC OR 68400 FH | 9900 FC OR 19800 FH | ALI |  |  | 572000-200-004 | 1 1 | 1.00 1.00 | 0.20 0.20 |  | A319-PAX MODIFIED WING OR A320 POST 160058 OR A320 POST 160075 OR A320 POST 160076
R | 3-57 | 572004-01-6 | ALI 572004-01-6 | 540AB 540AZ 540BB 540CB 640AB 640AZ 640BB 640CB |  | 540 640 | OUTER WING FRONT SPAR AFT FACE DETAILED INSPECTION OF OUTER WING, FRONT SPAR AFT FACE, BETWEEN RIB 1 AND RIB 8, EXCLUDING THE AREA INSIDE THE DRY BAY | AF | DET |  |  | 27500 FC OR 55000 FH | 9900 FC OR 19800 FH | ALI |  |  | 572000-200-004 | 1 1 | 1.00 1.00 | 0.20 0.20 |  | A320 MODIFIED WING PRE 160058 PRE 160075 PRE 160076
N | 3-57 | 572004-01-7 | ALI 572004-01-7 | 540AB 540AZ 540BB 540CB 640AB 640AZ 640BB 640CB |  | 540 640 | OUTER WING FRONT SPAR AFT FACE DETAILED INSPECTION OF OUTER WING, FRONT SPAR AFT FACE, BETWEEN RIB 1 AND RIB 8, EXCLUDING THE AREA INSIDE THE DRY BAY | AF | DET |  |  | 38200 FC OR 76400 FH | 8500 FC OR 17000 FH | ALI |  |  | 572000-200-004 | 1 1 | 1.00 1.00 | 0.20 0.20 |  | A321 POST 160060 OR A321 POST 160089 OR A321 POST 160090
N | 3-57 | 572004-01-8 | ALI 572004-01-8 | 540AB 540AZ 540BB 540CB 640AB 640AZ 640BB 640CB |  | 540 640 | OUTER WING FRONT SPAR AFT FACE DETAILED INSPECTION OF OUTER WING, FRONT SPAR AFT FACE, BETWEEN RIB 1 AND RIB 8, EXCLUDING THE AREA INSIDE THE DRY BAY | AF | DET |  |  | 23900 FC OR 47800 FH | 8500 FC OR 17000 FH | ALI |  |  | 572000-200-004 | 1 1 | 1.00 1.00 | 0.20 0.20 |  | A321 MODIFIED WING PRE 160060 PRE 160089 PRE 160090
| 3-57 | 572006-01-1 |  | 540AB 640AB | LH & RH INNER WING THANKS DEFUELED; SEALANT REMOVED; | 540 640 | CENTER WING REAR SPAR-RIB 1 TO RIB 2 DETAILED INSPECTION OF UPPER CONNECTION AREA OF CENTER WING REAR SPAR FORWARD FACE BETWEEN RIBS 1 AND 2 NOTE : REFER TO CN 2002-53(B) AND AD 93-05-12 (AS APPLICABLE) FOR THRESHOULD REQUIREMENTS | AF | DET |  |  | NOTE | 2400 FC | CN FAA AD ISB |  |  | 572000-210-002 CN 2002-531(B) FAA AD 93-05-12 ISB 57-1020 | 2 2 | 1.00 1.00 | 0.06 0.06 | 0.50 | A320 PRE 21233 (57-1021)
D | 3-57 | 572007-01-1 |  |  |  |  | ************** TASK DELETED **************
N | 3-57 | 572007-01-10 | ALI 572007-01-10 MRB 572007-01-10 |  |  | 571 671 | OUTER WING DETAILED INSPECTION OF OUTER WING, REAR SPAR AFT FACE, BETWEEN RIB 1 AND GEAR SUPPORT RIB 5, INCLUDING REAR SPAR ANGLE | AF | DET |  |  | 12 YE OR 8100 FC OR 16200 FH | 6 YE OR 8100 FC OR 16200 FH | ALI MRB CPCP |  | 1+2 | 572000-200-005 | 1 1 | TBD TBD |  |  | A321 MODIFIED WING
N | 3-57 | 572007-01-11 | ALI 572007-01-11 MRB 572007-01-11 |  |  | 571 671 | OUTER WING REAR SPAR AFT FACE DETAILED INSPECTION OF OUTER WING, REAR SPAR, AFT FACE, BETWEEN RIB 1 AND GEAR SUPPORT RIB 5, INCLUDING REAR SPAR ANGLE | AF | DET |  |  | 12 YE OR 7100 FC OR 30500 FH | 6 YE OR 7100 FC OR 30500 FH | ALI MRB CPCP |  | 1+2 | 572000-200-005 | 1 1 | 0.50 0.50 |  |  | A319-VIP MODIFIED WING
R | 3-57 | 572007-01-2 | ALI 572007-01-2 MRB 572007-01-2 |  |  | 571 671 | OUTER WING REAR SPAR AFT FACE DETAILED INSPECTION OF OUTER WING, REAR SPAR AFT FACE, BETWEEN RIB 1 AND GEAR SUPPORT RIB 5, INCLUDING REAR SPAR ANGLE | AF | DET |  |  | 12 YE OR 11900 FC OR 23800 FH | 6 YE OR 11900 FC OR 23800 FH | ALI MRB CPCP |  | 1+2 | 572000-200-005 | 1 1 | 0.50 0.50 |  |  | A319-PAX CLASSIC WING WTF OR A320 CLASSIC WING WTF PRE-SPR-CURVE
R | 3-57 | 572007-01-3 | ALI 572007-01-3 MRB 572007-01-3 |  |  | 571 671 | OUTER WING REAR SPAR AFT FACE DETAILED INSPECTION OF OUTER WING, REAR SPAR AFT FACE, BETWEEN RIB 1 AND GEAR SUPPORT RIB 5, INCLUDING REAR SPAR ANGLE | AF | DET |  |  | 12 YE OR 11200 FC OR 18400 FH | 6 YE OR 11200 FC OR 18400 FH | ALI MRB CPCP |  | 1+2 | 572000-200-005 | 1 1 | 0.50 0.50 |  |  | A318-PAX OR GROUP 21-1A
R | 3-57 | 572007-01-4 | ALI 572007-01-4 MRB 572007-01-4 |  |  | 571 671 | OUTER WING REAR SPAR AFT FACE DETAILED INSPECTION OF OUTER WING, REAR SPAR AFT FACE, BETWEEN RIB 1 AND GEAR SUPPORT RIB 5, INCLUDING REAR SPAR ANGLE | AF | DET |  |  | 12 YE OR 10800 FC OR 17700 FH | 6 YE OR 10800 FC OR 17700 FH | ALI MRB CPCP |  | 1+2 | 572000-200-005 | 1 1 | 0.50 0.50 |  |  | GROUP 21-1B OR GROUP 21-2A CLASSIC WING WTF
R | 3-57 | 572007-01-5 | ALI 572007-01-5 MRB 572007-01-5 |  |  | 571 671 | OUTER WING REAR SPAR AFT FACE DETAILED INSPECTION OF OUTER WING, REAR SPAR, AFT FACE, BETWEEN RIB 1 AND GEAR SUPPORT RIB 5, INCLUDING REAR SPAR ANGLE | AF | DET |  |  | 12 YE OR 9600 FC OR 15800 FH | 6 YE OR 9600 FC OR 15800 FH | ALI MRB CPCP |  | 1+2 | 572000-200-005 | 1 1 | 0.50 0.50 |  |  | GROUP 21-2B CLASSIC WING WTF
R | 3-57 | 572007-01-6 | ALI 572007-01-6 MRB 572007-01-6 |  |  | 571 671 | OUTER WING REAR SPAR AFT FACE DETAILED INSPECTION OF OUTER WING, REAR SPAR, AFT FACE, BETWEEN RIB 1 AND GEAR SUPPORT RIB 5, INCLUDING REAR SPAR ANGLE | AF | DET |  |  | 12 YE OR 10600 FC OR 45500 FH | 6 YE OR 10600 FC OR 45500 FH | ALI MRB CPCP |  | 1+2 | 572000-200-005 | 1 1 | 0.50 0.50 |  |  | A319-VIP CLASSIC WING WTF
R | 3-57 | 572007-01-7 | MRB 572007-01-7 |  |  | 571 671 | OUTER WING REAR SPAR AFT FACE DETAILED INSPECTION OF OUTER WING, REAR SPAR, AFT FACE, BETWEEN RIB 1 AND GEAR SUPPORT RIB 5, INCLUDING REAR SPAR ANGLE | AF | DET |  |  | 12 YE | 6 YE | MRB CPCP |  | 1+2 | 572000-200-005 | 1 1 | 0.50 0.50 |  |  | A318-VIP
R | 3-57 | 572007-01-8 | ALI 572007-01-8 MRB 572007-01-8 |  |  | 571 671 | OUTER WING REAR SPAR AFT FACE DETAILED INSPECTION OF OUTER WING, REAR SPAR, AFT FACE, BETWEEN RIB 1 AND GEAR SUPPORT RIB 5, INCLUDING REAR SPAR ANGLE | AF | DET |  |  | 12 YE OR 10600 FC OR 17400 FH | 6 YE OR 10600 FC OR 17400 FH | ALI MRB CPCP |  | 1+2 | 572000-200-005 | 1 1 | 0.50 0.50 |  |  | A320 CLASSIC WING WTF POST-SPR-CURVE
R | 3-57 | 572007-01-9 | ALI 572007-01-9 MRB 572007-01-9 |  |  | 571 671 | OUTER WING REAR SPAR AFT FACE DETAILED INSPECTION OF OUTER WING, REAR SPAR AFT FACE, BETWEEN RIB 1 AND GEAR SUPPORT RIB 5, INCLUDING REAR SPAR ANGLE | AF | DET |  |  | 12 YE OR 10500 FC OR 21000 FH | 6 YE OR 10500 FC OR 21000 FH | ALI MRB CPCP |  | 1+2 | 572000-200-005 | 1 1 | 0.50 0.50 |  |  | A319-PAX MODIFIED WING OR A320 MODIFIED WING
R | 3-57 | 572008-01-1 | MRB 572008-01-1 | 574AB 574BB 674AB 674BB |  | 574 674 | OUTER WING REAR SPAR JOINT PLATE SPECIAL DETAILED INSPECTION (ENDOSCOPE) OF OUTER WING, REAR SPAR AFT FACE SPAR JOINT PLATE AT RIB 6. | NDT | SDI | 48000 FC OR 96000 FH | 15000 FC OR 30000 FH |  |  | MRB |  |  | 572000-200-006 NTM 57-20-08 | 1 1 | 0.50 0.50 | 0.04 0.04 |  | A320 CLASSIC WING WTF PRE-SPR-CURVE
R | 3-57 | 572008-01-2 | MRB 572008-01-2 | 574AB 574BB 674AB 674BB |  | 574 674 | OUTER WING REAR SPAR JOINT PLATE SPECIAL DETAILED INSPECTION (ENDOSCOPE) OF OUTER WING, REAR SPAR AFT FACE SPAR JOINT PLATE AT RIB 6 | NDT | SDI | 48000 FC OR 60000 FH | 11000 FC OR 20000 FH |  |  | MRB |  |  | 572000-200-006 NTM 57-20-08 | 1 1 | 0.50 0.50 | 0.04 0.04 |  | A321 CLASSIC WING WTF
R | 3-57 | 572008-01-3 | MRB 572008-01-3 | 574AB 574BB 674AB 674BB |  | 574 674 | OUTER WING REAR SPAR JOINT PLATE SPECIAL DETAILED INSPECTION (ENDOSCOPE) OF OUTER WING, REAR SPAR AFT FACE SPAR JOINT PLATE AT RIB 6 | NDT | SDI | 48000 FC OR 60000 FH | 9000 FC OR 16400 FH |  |  | MRB |  |  | 572000-200-006 NTM 57-20-08 | 1 1 | 0.50 0.50 | 0.08 |  | A318 OR A319 CLASSIC WING WTF OR A320 CLASSIC WING WTF POST-SPR-CURVE
R | 3-57 | 572008-01-4 | ALI 572008-01-4 | 574AB 574BB 674AB 674BB |  | 574 674 | OUTER WING REAR SPAR JOINT PLATE SPECIAL DETAILED INSPECTION (ENDOSCOPE) OF OUTER WING, REAR SPAR AFT FACE SPAR JOINT PLATE AT RIB 6. | NDT | SDI |  |  | 21300 FC OR 42600 FH | 7800 FC OR 15600 FH | ALI |  |  | 572000-200-006 NTM 57-20-08 | 1 1 | 0.50 0.50 | 0.04 0.04 |  | A319-PAX MODIFIED WING OR A320 MODIFIED WING
N | 3-57 | 572008-01-5 | ALI 572008-01-5 | 574AB 574BB 674AB 674BB |  | 574 674 | OUTER WING REAR SPAR JOINT PLATE SPECIAL DETAILED INSPECTION (ENDOSCOPE) OF OUTER WING, REAR SPAR AFT FACE SPAR JOINT PLATE AT RIB 6. | NDT | SDI |  |  | 26000 FC OR 52000 FH | 7100 FC OR 14200 FH | ALI |  |  | 572000-200-006 NTM 57-20-08 | 1 1 | 0.50 0.50 | 0.04 0.04 |  | A321 MODIFIED WING
N | 3-57 | 572008-01-6 | ALI 572008-01-6 | 574AB 574BB 674AB 674BB |  | 574 674 | OUTER WING REAR SPAR JOINT PLATE SPECIAL DETAILED INSPECTION (ENDOSCOPE) OF OUTER WING, REAR SPAR AFT FACE SPAR JOINT PLATE AT RIB 6 | NDT | SDI |  |  | 7100 FC OR 30700 FH | 5200 FC OR 22300 FH | ALI |  |  | 572000-200-006 NTM 57-20-08 | 1 1 | 0.50 0.50 | 0.04 0.04 |  | A319-VIP MODIFIED WING
R | 3-57 | 572009-01-1 | ALI 572009-01-1 | 540AB 540BB 540BZ 640AB 640BB 640BZ |  | 540 640 | OUTER WING REAR SPAR SPECIAL DETAILED INSPECTION (US) OF OUTER WING, REAR SPAR FORWARD FACE, AT THE ATTACHMENT HOLES OF GEAR SUPPORT RIB 5, MLG FORWARD PINTLE FITTING AND RETRACTION JACK FITTING | NDT | SDI |  |  | 48000 FC OR 96000 FH | 12000 FC OR 24000 FH | ALI |  |  | 572000-280-801 NTM 57-21-10 | 1 1 | 0.62 0.62 | 0.14 0.14 |  | A320 PRE 28154 PRE-SPR-CURVE
D | 3-57 | 572009-01-2 |  |  |  |  | ************** TASK DELETED **************
N | 3-57 | 572009-01-3 | ALI 572009-01-3 | 540AB 540BB 540BZ 640AB 640BB 640BZ |  | 540 640 | OUTER WING REAR SPAR SPECIAL DETAILED INSPECTION (US) OF OUTER WING, REAR SPAR FORWARD FACE, AT THE ATTACHMENT HOLES OF GEAR SUPPORT RIB 5, MLG FORWARD PINTLE FITTING AND RETRACTION JACK FITTING | NDT | SDI |  |  | 46700 FC OR 93400 FH | 4700 FC OR 9400 FH | ALI |  |  | 572000-280-801 NTM 57-21-10 | 1 1 | 0.62 0.62 | 0.14 0.14 |  | A321 MODIFIED WING
D | 3-57 | 572010-01-1 |  |  |  |  | ************** TASK DELETED **************
R | 3-57 | 572010-01-10 | ALI 572010-01-10 MRB 572010-01-10 | 540AB 540BZ 640AB 640BZ |  | 540 640 | OUTER WING REAR SPAR ROOT JOINT FTG DETAILED INSPECTION OF OUTER WING, REAR SPAR FORWARD FACE, UPPER AND LOWER ROOT JOINT FITTINGS | AF | DET | 12 YE | 12 YE | 24 YE OR 41700 FC OR 83400 FH | 12 YE OR 14300 FC OR 28600 FH | ALI MRB CPCP |  | NO | 572000-200-007 | 1 1 | 0.20 0.20 | 0.08 0.08 |  | A319-PAX MODIFIED WING OR A320 MODIFIED WING
N | 3-57 | 572010-01-11 | MRB 572010-01-11 | 540AB 540BZ 640AB 640BZ |  | 540 640 | OUTER WING REAR SPAR ROOT JOINT FTG DETAILED INSPECTION OF OUTER WING, REAR SPAR FORWARD FACE, UPPER AND LOWER ROOT JOINT FITTINGS | AF | DET | 12 YE | 12 YE | 24 YE | 12 YE | MRB CPCP |  | NO | 572000-200-007 | 1 1 | TBD TBD | 0.08 0.08 |  | A319-VIP MODIFIED WING
| 3-57 | 572010-01-2 | MRB 572010-01-2 | 540AB 540BZ 640AB 640BZ |  | 540 640 | OUTER WING REAR SPAR ROOT JOINT FTG DETAILED INSPECTION OF OUTER WING, REAR SPAR FORWARD FACE, UPPER AND LOWER ROOT JOINT FITTINGS. | AF | DET | 12 YE OR 30000 FC OR 58900 FH | 12 YE OR 11800 FC OR 24400 FH | 24 YE | 12 YE | MRB CPCP |  | NO | 572000-200-007 | 1 1 | 0.20 0.20 | 0.08 0.08 |  | A321
R | 3-57 | 572010-01-4 | ALI 572010-01-4 MRB 572010-01-4 | 540AB 540BZ 640AB 640BZ |  | 540 640 | OUTER WING REAR SPAR ROOT JOINT FTG DETAILED INSPECTION OF OUTER WING, REAR SPAR FORWARD FACE, UPPER AND LOWER ROOT JOINT FITTINGS | AF | DET | 12 YE OR 30000 FC OR 60000 FH | 12 YE OR 15000 FC OR 30000 FH | 24 YE OR 58600 FC OR 117200 FH | 12 YE OR 15000 FC OR 30000 FH | ALI MRB CPCP |  | NO | 572000-200-007 | 1 1 | 0.20 0.20 | 0.08 0.08 |  | A320 CLASSIC WING WTF PRE-SPR-CURVE
R | 3-57 | 572010-01-5 | ALI 572010-01-5 MRB 572010-01-5 | 540AB 540BZ 640AB 640BZ |  | 540 640 | OUTER WING REAR SPAR ROOT JOINT FTG DETAILED INSPECTION OF OUTER WING, REAR SPAR FORWARD FACE, UPPER AND LOWER ROOT JOINT FITTINGS. | AF | DET | 12 YE OR 30000 FC OR 60000 FH | 12 YE OR 11400 FC OR 22800 FH | 24 YE OR 36200 FC OR 72400 FH | 12 YE OR 11400 FC OR 22800 FH | ALI MRB CPCP |  | NO | 572000-200-007 | 1 1 | 0.20 0.20 | 0.08 0.08 |  | A319-PAX CLASSIC WING WTF
R | 3-57 | 572010-01-6 | ALI 572010-01-6 MRB 572010-01-6 | 540AB 540BZ 640AB 640BZ |  | 540 640 | OUTER WING REAR SPAR ROOT JOINT FTG DETAILED INSPECTION OF OUTER WING, REAR SPAR FORWARD FACE, UPPER AND LOWER ROOT JOINT FITTINGS. | AF | DET | 12 YE OR 30000 FC OR 58900 FH | 12 YE OR 11400 FC OR 23600 FH | 24 YE OR 34100 FC OR 60000 FH | 12 YE OR 11400 FC OR 23600 FH | ALI MRB CPCP |  | NO | 572000-200-007 | 1 1 | 0.20 0.20 | 0.08 0.08 |  | A318-PAX
R | 3-57 | 572010-01-7 | ALI 572010-01-7 MRB 572010-01-7 | 540AB 540BZ 640AB 640BZ |  | 540 640 | OUTER WING REAR SPAR ROOT JOINT FTG DETAILED INSPECTION OF OUTER WING, REAR SPAR FORWARD FACE, UPPER AND LOWER ROOT JOINT FITTINGS. | AF | DET | 12 YE OR 30000 FC OR 58900 FH | 12 YE OR 11400 FC OR 23600 FH | 24 YE OR 35200 FC OR 60000 FH | 12 YE OR 11400 FC OR 23600 FH | ALI MRB CPCP |  | NO | 572000-200-007 | 1 1 | 0.20 0.20 | 0.08 0.08 |  | A320 CLASSIC WING WTF POST-SPR-CURVE
R | 3-57 | 572010-01-8 | MRB 572010-01-8 | 540AB 540BZ 640AB 640BZ |  | 540 640 | OUTER WING REAR SPAR ROOT JOINT FTG DETAILED INSPECTION OF OUTER WING, REAR SPAR FORWARD FACE, UPPER AND LOWER ROOT JOINT FITTINGS. | AF | DET | 12 YE | 24 YE | 12 YE OR 10900 FC OR 47000 FH | 12 YE OR 10900 FC OR 47000 FH | MRB CPCP |  | NO | 572000-200-007 | 1 1 | 0.20 0.20 | 0.08 0.08 |  | A319-VIP CLASSIC WING WTF
R | 3-57 | 572010-01-9 | MRB 572010-01-9 | 540AB 540BZ 640AB 640BZ |  | 540 640 | OUTER WING REAR SPAR ROOT JOINT FTG DETAILED INSPECTION OF OUTER WING, REAR SPAR FORWARD FACE, UPPER AND LOWER ROOT JOINT FITTINGS. | AF | DET | 12 YE | 12 YE | 24 YE | 12 YE | MRB CPCP |  | NO | 572000-200-007 | 1 1 | 0.20 0.20 | 0.08 0.08 |  | A318-VIP
D | 3-57 | 572011-01-1 |  |  |  |  | ************** TASK DELETED **************
N | 3-57 | 572011-01-10 | ALI 572011-01-10 | 540AB 540BB 540BZ 540CB 640AB 640BB 640BZ 640CB |  | 540 640 | OUTER WING REAR SPAR FWD FACE DETAILED INSPECTION OF OUTER WING, REAR SPAR FORWARD FACE, BETWEEN RIB 1 AND RIB 8, INCLUDING THE REGION OF THE JOINT AT RIB 6 AND TOP AND BOTTOM FLANGES NOTE: THIS TASK IS AN ALTERNATIVE TO TASK 572011-03-10. | AF | DET |  |  | 18300 FC OR 36600 FH | 5700 FC OR 11400 FH | ALI |  |  | 572000-200-008 | 1 1 | 1.00 1.00 | 0.20 0.20 |  | A321 POST 160060
N | 3-57 | 572011-01-11 | ALI 572011-01-11 | 540AB 540BB 540BZ 540CB 640AB 640BB 640BZ 640CB |  | 540 640 | OUTER WING REAR SPAR FWD FACE DETAILED INSPECTION OF OUTER WING, REAR SPAR FORWARD FACE, BETWEEN RIB 1 AND RIB 8, INCLUDING THE REGION OF THE JOINT AT RIB 6 AND TOP AND BOTTOM FLANGES NOTE: THIS TASK IS AN ALTERNATIVE TO TASK 572011-03-11. | AF | DET |  |  | 12200 FC OR 24400 FH | 5700 FC OR 11400 FH | ALI |  |  | 572000-200-008 | 1 1 | 1.00 1.00 | 0.20 0.20 |  | A321 MODIFIED WING PRE 160060 PRE 160089 PRE 160090
N | 3-57 | 572011-01-12 | ALI 572011-01-12 | 540AB 540BB 540BZ 540CB 640AB 640BB 640BZ 640CB |  | 540 640 | OUTER WING REAR SPAR FWD FACE DETAILED INSPECTION OF OUTER WING, REAR SPAR FORWARD FACE, BETWEEN RIB 1 AND RIB 8, INCLUDING THE REGION OF THE JOINT AT RIB 6 AND TOP AND BOTTOM FLANGES | AF | DET |  |  | 13300 FC OR 57100 FH | 4200 FC OR 18000 FH | ALI |  |  | 572000-200-008 | 1 1 | 1.00 1.00 | 0.20 0.20 |  | A319-VIP MODIFIED WING
N | 3-57 | 572011-01-13 | ALI 572011-01-13 | 540AB 540BB 540BZ 540CB 640AB 640BB 640BZ 640CB |  | 540 640 | OUTER WING REAR SPAR FWD FACE DETAILED INSPECTION OF OUTER WING, REAR SPAR FORWARD FACE, BETWEEN RIB 1 AND RIB 8, INCLUDING THE REGION OF THE JOINT AT RIB 6 AND TOP AND BOTTOM FLANGES NOTE: THIS TASK IS AN ALTERNATIVE TO TASK 572011-03-13. | AF | DET |  |  | 17900 FC OR 35800 FH | 5700 FC OR 11400 FH | ALI |  |  | 572000-200-008 | 1 1 | 1.00 1.00 | 0.20 0.20 |  | A321 POST 160089 OR A321 POST 160090
N | 3-57 | 572011-01-14 | ALI 572011-01-14 | 540AB 540BB 540BZ 540CB 640AB 640BB 640BZ 640CB |  | 540 640 | OUTER WING REAR SPAR FWD FACE DETAILED INSPECTION OF OUTER WING, REAR SPAR FORWARD FACE, BETWEEN RIB 1 AND RIB 8, INCLUDING THE REGION OF THE JOINT AT RIB 6 AND TOP AND BOTTOM FLANGES | AF | DET |  |  | 32900 FC OR 60000 FH | 9400 FC OR 15300 FH | ALI |  |  | 572000-200-008 | 1 1 | 1.00 1.00 | 0.20 0.20 |  | A318-PAX
R | 3-57 | 572011-01-2 | ALI 572011-01-2 | 540AB 540BB 540BZ 540CB 640AB 640BB 640BZ 640CB |  | 540 640 | OUTER WING REAR SPAR FWD FACE DETAILED INSPECTION OF OUTER WING, REAR SPAR FORWARD FACE, BETWEEN RIB 1 AND RIB 8, INCLUDING THE REGION OF THE JOINT AT RIB 6 AND TOP AND BOTTOM FLANGES | AF | DET |  |  | 32400 FC OR 64800 FH | 9300 FC OR 18600 FH | ALI |  |  | 572000-200-008 | 1 1 | 1.00 1.00 | 0.20 0.20 |  | A320 CLASSIC WING WTF PRE-SPR-CURVE
| 3-57 | 572011-01-3 | ALI 572011-01-3 | 540AB 540BB 540BZ 540CB 640AB 640BB 640BZ 640CB |  | 540 640 | OUTER WING REAR SPAR FWD FACE DETAILED INSPECTION OF OUTER WING, REAR SPAR FORWARD FACE, BETWEEN RIB 1 AND RIB 8, INCLUDING THE REGION OF THE JOINT AT RIB 6 AND TOP AND BOTTOM FLANGES | AF | DET |  |  | 30000 FC OR 60000 FH | 10500 FC OR 17200 FH | ALI |  |  | 572000-200-008 | 1 1 | 1.00 1.00 | 0.20 0.20 |  | GROUP 21-1A
R | 3-57 | 572011-01-4 | ALI 572011-01-4 | 540AB 540BB 540BZ 540CB 640AB 640BB 640BZ 640CB |  | 540 640 | OUTER WING REAR SPAR FWD FACE DETAILED INSPECTION OF OUTER WING, REAR SPAR FORWARD FACE, BETWEEN RIB 1 AND RIB 8, INCLUDING THE REGION OF THE JOINT AT RIB 6 AND TOP AND BOTTOM FLANGES | AF | DET |  |  | 30000 FC OR 60000 FH | 11600 FC OR 19000 FH | ALI |  |  | 572000-200-008 | 1 1 | 1.00 1.00 | 0.20 0.20 |  | GROUP 21-1B OR A321-200 CLASSIC WING WTF
R | 3-57 | 572011-01-5 | ALI 572011-01-5 | 540AB 540BB 540BZ 540CB 640AB 640BB 640BZ 640CB |  | 540 640 | OUTER WING REAR SPAR FWD FACE DETAILED INSPECTION OF OUTER WING, REAR SPAR FORWARD FACE, BETWEEN RIB 1 AND RIB 8, INCLUDING THE REGION OF THE JOINT AT RIB 6 AND TOP AND BOTTOM FLANGES | AF | DET |  |  | 30300 FC OR 60600 FH | 8800 FC OR 17600 FH | ALI |  |  | 572000-200-008 | 1 1 | 1.00 1.00 | 0.20 0.20 |  | A319-PAX CLASSIC WING WTF
R | 3-57 | 572011-01-6 | ALI 572011-01-6 | 540AB 540BB 540BZ 540CB 640AB 640BB 640BZ 640CB |  | 540 640 | OUTER WING REAR SPAR FWD FACE DETAILED INSPECTION OF OUTER WING, REAR SPAR FORWARD FACE, BETWEEN RIB 1 AND RIB 8, INCLUDING THE REGION OF THE JOINT AT RIB 6 AND TOP AND BOTTOM FLANGES | AF | DET |  |  | 32400 FC OR 53300 FH | 9100 FC OR 15000 FH | ALI |  |  | 572000-200-008 | 1 1 | 1.00 1.00 | 0.20 0.20 |  | A320 CLASSIC WING WTF POST-SPR-CURVE
R | 3-57 | 572011-01-7 | ALI 572011-01-7 | 540AB 540BB 540BZ 540CB 640AB 640BB 640BZ 640CB |  | 540 640 | OUTER WING REAR SPAR FWD FACE DETAILED INSPECTION OF OUTER WING, REAR SPAR FORWARD FACE, BETWEEN RIB 1 AND RIB 8, INCLUDING THE REGION OF THE JOINT AT RIB 6 AND TOP AND BOTTOM FLANGES | AF | DET |  |  | 9000 FC OR 38700 FH | 9000 FC OR 38700 FH | ALI |  |  | 572000-200-008 | 1 1 | 1.00 1.00 | 0.20 0.20 |  | A319-VIP CLASSIC WING WTF
R | 3-57 | 572011-01-8 | ALI 572011-01-8 | 540AB 540BB 540BZ 540CB 640AB 640BB 640BZ 640CB |  | 540 640 | OUTER WING REAR SPAR FWD FACE DETAILED INSPECTION OF OUTER WING, REAR SPAR FORWARD FACE, BETWEEN RIB 1 AND RIB 8, INCLUDING THE REGION OF THE JOINT AT RIB 6 AND TOP AND BOTTOM FLANGES NOTE: THIS TASK IS AN ALTERNATIVE TO TASK 572011-03-8. | AF | DET |  |  | 19600 FC OR 39200 FH | 6200 FC OR 12400 FH | ALI |  |  | 572000-200-008 | 1 1 | 1.00 1.00 | 0.20 0.20 |  | A319-PAX MODIFIED WING OR A320 POST 160058 OR A320 POST 160075 OR A320 POST 160076
R | 3-57 | 572011-01-9 | ALI 572011-01-9 | 540AB 540BB 540BZ 540CB 640AB 640BB 640BZ 640CB |  | 540 640 | OUTER WING REAR SPAR FWD FACE DETAILED INSPECTION OF OUTER WING, REAR SPAR FORWARD FACE, BETWEEN RIB 1 AND RIB 8, INCLUDING THE REGION OF THE JOINT AT RIB 6 AND TOP AND BOTTOM FLANGES NOTE: THIS TASK IS AN ALTERNATIVE TO TASK 572011-03-9. | AF | DET |  |  | 18600 FC OR 37200 FH | 6200 FC OR 12400 FH | ALI |  |  | 572000-200-008 | 1 1 | 1.00 1.00 | 0.20 0.20 |  | A320 MODIFIED WING PRE 160058 PRE 160075 PRE 160076
N | 3-57 | 572011-03-10 | ALI 572011-03-10 |  |  | 540 640 | OUTER WING REAR SPAR FWD FACE SPECIAL DETAILED INSPECTION (US) OF OUTER WING, REAR SPAR FORWARD FACE, BETWEEN RIB 1 AND RIB 8, INCLUDING THE REGION OF THE JOINT AT RIB 6 AND TOP AND BOTTOM FLANGES NOTE: THIS TASK IS AN ALTERNATIVE TO TASK 572011-0 | NDT | SDI |  |  | 18300 FC OR 36600 FH | 9600 FC OR 19200 FH | ALI |  |  | 572000-280-802 | 1 1 | TBD TBD |  |  | A321 POST 160060
N | 3-57 | 572011-03-11 | ALI 572011-03-11 |  |  | 540 640 | OUTER WING REAR SPAR FWD FACE SPECIAL DETAILED INSPECTION (US) OF OUTER WING, REAR SPAR FORWARD FACE, BETWEEN RIB 1 AND RIB 8, INCLUDING THE REGION OF THE JOINT AT RIB 6 AND TOP AND BOTTOM FLANGES NOTE: THIS TASK IS AN ALTERNATIVE TO TASK 572011-0 | NDT | SDI |  |  | 12200 FC OR 24400 FH | 9600 FC OR 19200 FH | ALI |  |  | 572000-280-802 | 1 1 | TBD TBD |  |  | A321 MODIFIED WING PRE 160060 PRE 160089 PRE 160090
N | 3-57 | 572011-03-13 | ALI 572011-03-13 |  |  | 540 640 | OUTER WING REAR SPAR FWD FACE SPECIAL DETAILED INSPECTION (US) OF OUTER WING, REAR SPAR FORWARD FACE, BETWEEN RIB 1 AND RIB 8, INCLUDING THE REGION OF THE JOINT AT RIB 6 AND TOP AND BOTTOM FLANGES NOTE: THIS TASK IS AN ALTERNATIVE TO TASK 572011-0 | NDT | SDI |  |  | 17900 FC OR 35800 FH | 9600 FC OR 19200 FH | ALI |  |  | 572000-280-802 | 1 1 | TBD TBD |  |  | A321 POST 160089 OR A321 POST 160090
N | 3-57 | 572011-03-8 | ALI 572011-03-8 |  |  | 540 640 | OUTER WING REAR SPAR FWD FACE SPECIAL DETAILED INSPECTION (US) OF OUTER WING, REAR SPAR FORWARD FACE, BETWEEN RIB 1 AND RIB 8, INCLUDING THE REGION OF THE JOINT AT RIB 6 AND TOP AND BOTTOM FLANGES NOTE: THIS TASK IS AN ALTERNATIVE TO TASK 572011-0 | NDT | SDI |  |  | 19600 FC OR 39200 FH | 10500 FC OR 21000 FH | ALI |  |  | 572000-280-802 | 1 1 | TBD TBD |  |  | A319-PAX MODIFIED WING OR A320 POST 160058 OR A320 POST 160075 OR A320 POST 160076
N | 3-57 | 572011-03-9 | ALI 572011-03-9 |  |  | 540 640 | OUTER WING REAR SPAR FWD FACE SPECIAL DETAILED INSPECTION (US) OF OUTER WING, REAR SPAR FORWARD FACE, BETWEEN RIB 1 AND RIB 8, INCLUDING THE REGION OF THE JOINT AT RIB 6 AND TOP AND BOTTOM FLANGES NOTE: THIS TASK IS AN ALTERNATIVE TO TASK 572011-0 | NDT | SDI |  |  | 18600 FC OR 37200 FH | 10500 FC OR 21000 FH | ALI |  |  | 572000-280-802 | 1 1 | TBD TBD |  |  | A320 MODIFIED WING PRE 160058 PRE 160075 PRE 160076
R | 3-57 | 572012-01-1 | ALI 572012-01-1 MRB 572012-01-1 |  |  | 500 600 | OUTER WING TOP SKIN UPR SURFACE DETAILED INSPECTION OF OUTER WING, TOP SKIN UPPER SURFACE AT ATTACHMENT TO FRONT SPAR AND REAR SPAR, BETWEEN RIB 1 AND RIB 8 | AF | DET | 30000 FC OR 60000 FH | 15000 FC OR 30000 FH | 59600 FC OR 119200 FH | 15000 FC OR 30000 FH | ALI MRB |  |  | 572000-220-001 | 1 1 | 0.50 0.50 |  |  | A320 PRE-SPR-CURVE
| 3-57 | 572012-01-2 | MRB 572012-01-2 |  |  | 500 600 | OUTER WING TOP SKIN UPR SURFACE DETAILED INSPECTION OF OUTER WING, TOP SKIN UPPER SURFACE AT ATTACHMENT TO FRONT SPAR AND REAR SPAR, BETWEEN RIB 1 AND RIB 8 | AF | DET | 48000 FC OR 60000 FH | 13400 FC OR 21600 FH |  |  | MRB |  |  | 572000-220-001 | 1 1 | 0.50 0.50 |  |  | A321
R | 3-57 | 572012-01-3 | MRB 572012-01-3 |  |  | 500 600 | OUTER WING TOP SKIN UPR SURFACE DETAILED INSPECTION OF OUTER WING, TOP SKIN UPPER SURFACE AT ATTACHMENT TO FRONT SPAR AND REAR SPAR, BETWEEN RIB 1 AND RIB 8 | AF | DET | 31000 FC OR 50000 FH | 15000 FC OR 24000 FH |  |  | MRB |  |  | 572000-220-001 | 1 1 | 0.50 0.50 |  |  | A318-PAX OR A319-PAX OR A320 POST-SPR-CURVE
R | 3-57 | 572012-01-4 | MRB 572012-01-4 |  |  | 500 600 | OUTER WING TOP SKIN UPR SURFACE DETAILED INSPECTION OF OUTER WING, TOP SKIN UPPER SURFACE AT ATTACHMENT TO FRONT SPAR AND REAR SPAR, BETWEEN RIB 1 AND RIB 8 | AF | DET |  |  | 16400 FC OR 70700 FH | 7700 FC OR 33100 FH | MRB |  |  | 572000-220-001 | 1 1 | 0.50 0.50 |  |  | A319-VIP CLASSIC WING WTF
| 3-57 | 572013-01-1 |  |  | FLAPS EXTENDED; | 570 670 | OUTER WING BRACKET BETWEEN SHROUD BOX DETAILED INSPECTION OF THE REAR BRACKET ATTACHED TO THE OUTBOARD RIB OF THE SHROUD BOX AND THE SURFACES OF THE LUGS ADJACENT TO THE BUSHES | AF | DET |  |  | 17000 FC | 6000 FC | CN FAA AD ISB |  |  | 572000-210-001 CN 1995-100-068(B) FAA AD 96-25-05 ISB 57-1034 | 1 1 | 0.15 0.15 |  | 0.02 | A320-100 PRE 21850 (57-1035)
| 3-57 | 572013-01-2 |  |  | FLAPS EXTENDED; | 570 670 | OUTER WING BRACKET BETWEEN SHROUD BOX DETAILED INSPECTION OF THE REAR BRACKET ATTACHED TO THE OUTBOARD RIB OF THE SHROUD BOX AND THE SURFACES OF THE LUGS ADJACENT TO THE BUSHES | AF | DET |  |  | 17000 FC | 4800 FC | CN FAA AD ISB |  |  | 572000-210-001 CN 1995-100-068(B) FAA AD 96-25-05 ISB 57-1034 | 1 1 | 0.15 0.15 |  | 0.02 | A320-200 PRE 21850 (57-1035)
R | 3-57 | 572014-01-3 | ALI 572014-01-3 |  |  | 500 600 | OUTER WING TOP SKIN GENERAL VISUAL INSPECTION OF OUTER WING, TOP SKIN, UPPER SURFACE AT ATTACHMENTS TO RIBS AND STRINGERS BETWEEN RIB 1 AND RIB 8 FROM FRONT SPAR TO REAR SPAR | AF | GVI |  |  | 48300 FC OR 96600 FH | 15000 FC OR 30000 FH | ALI |  |  | 572000-210-802 | 1 1 | 1.25 1.25 |  |  | A320 PRE-SPR-CURVE
R | 3-57 | 572014-01-4 | ALI 572014-01-4 |  |  | 500 600 | OUTER WING TOP SKIN GENERAL VISUAL INSPECTION OF OUTER WING, TOP SKIN, UPPER SURFACE AT ATTACHMENTS TO RIBS AND STRINGERS BETWEEN RIB 1 AND RIB 8 FROM FRONT SPAR TO REAR SPAR | AF | GVI |  |  | 42700 FC OR 60000 FH | 8000 FC OR 12600 FH | ALI |  |  | 572000-210-802 | 1 1 | 1.25 1.25 |  |  | A318-PAX
R | 3-57 | 572014-01-7 | ALI 572014-01-7 |  |  | 500 600 | OUTER WING TOP SKIN GENERAL VISUAL INSPECTION OF OUTER WING, TOP SKIN, UPPER SURFACE AT ATTACHMENTS TO RIBS AND STRINGERS BETWEEN RIB 1 AND RIB 8 FROM FRONT SPAR TO REAR SPAR | AF | GVI |  |  | 42800 FC OR 60000 FH | 10000 FC OR 15900 FH | ALI |  |  | 572000-210-802 | 1 1 | 1.25 1.25 |  |  | GROUP 21-1B OR A321-200 CLASSIC WING WTF
R | 3-57 | 572019-01-1 | MRB 572019-01-1 | 540AB 540AZ 540BZ 640AB 640AZ 640BZ |  | 540 640 | OUTER WING TOP SKIN STGR CROWN FTG DETAILED INSPECTION OF OUTER WING, TOP SKIN STRINGER CROWN FITTINGS AT ROOT JOINT, FROM FRONT SPAR TO REAR SPAR | AF | DET | 48000 FC OR 60000 FH | 20000 FC OR 27900 FH |  |  | MRB |  |  | 572000-200-009 | 1 1 | 0.34 0.34 | 0.10 0.10 |  | A318-PAX OR A319-PAX
| 3-57 | 572019-01-2 | MRB 572019-01-2 | 540AB 540AZ 540BZ 640AB 640AZ 640BZ |  | 540 640 | OUTER WING TOP SKIN STGR CROWN FTG DETAILED INSPECTION OF OUTER WING, TOP SKIN STRINGER CROWN FITTINGS AT ROOT JOINT, FROM FRONT SPAR TO REAR SPAR | AF | DET | 48000 FC OR 60000 FH | 16800 FC OR 23400 FH |  |  | MRB |  |  | 572000-200-009 | 1 1 | 0.34 0.34 | 0.10 0.10 |  | A321
R | 3-57 | 572019-01-3 | MRB 572019-01-3 | 540AB 540AZ 540BZ 640AB 640AZ 640BZ |  | 540 640 | OUTER WING TOP SKIN STGR CROWN FTG DETAILED INSPECTION OF OUTER WING, TOP SKIN STRINGER CROWN FITTINGS AT ROOT JOINT, FROM FRONT SPAR TO REAR SPAR | AF | DET | 48000 FC OR 60000 FH | 17800 FC OR 24900 FH |  |  | MRB |  |  | 572000-200-009 | 1 1 | 0.34 0.34 | 0.10 0.10 |  | A320 POST-SPR-CURVE
R | 3-57 | 572019-01-4 | MRB 572019-01-4 | 540AB 540AZ 540BZ 640AB 640AZ 640BZ |  | 540 640 | OUTER WING TOP SKIN STGR CROWN FTG DETAILED INSPECTION OF OUTER WING, TOP SKIN, STRINGER CROWN FITTINGS AT ROOT JOINT FROM FRONT SPAR TO REAR SPAR | AF | DET | 48000 FC OR 96000 FH | 17800 FC OR 35600 FH |  |  | MRB |  |  | 572000-200-009 | 1 1 | 0.34 0.34 | 0.20 |  | A320 PRE-SPR-CURVE
R | 3-57 | 572020-01-1 | ALI 572020-01-1 | 540AB 540AZ 540BB 540BZ 640AB 640AZ 640BB 640BZ |  | 540 640 | OUTER WING TOP SKIN RIB 1 AND 8 DETAILED INSPECTION OF OUTER WING, TOP SKIN, STRINGERS BETWEEN RIB 1 AND RIB 8, INCLUDING RUNOUTS AND AIR TRANSFER HOLES, AND BUTTSTRAP AT STRINGER 11, EXCLUDING THE AREA INSIDE THE DRY BAY | AF | DET |  |  | 33900 FC OR 67800 FH | 11700 FC OR 23400 FH | ALI |  |  | 572000-200-010 | 2 2 | 3.00 3.00 | 0.16 0.16 |  | A320 CLASSIC WING WTF PRE-SPR-CURVE
R | 3-57 | 572020-01-10 | ALI 572020-01-10 | 540AB 540AZ 540BB 540BZ 640AB 640AZ 640BB 640BZ |  | 540 640 | OUTER WING TOP SKIN RIB 1 AND 8 DETAILED INSPECTION OF OUTER WING, TOP SKIN, STRINGERS BETWEEN RIB 1 AND RIB 8, INCLUDING RUNOUTS AND AIR TRANSFER HOLES, AND BUTTSTRAP AT STRINGER 11, EXCLUDING THE AREA INSIDE THE DRY BAY | AF | DET |  |  | 36700 FC OR 73400 FH | 36700 FC OR 73400 FH | ALI |  |  | 572000-200-010 | 2 2 | 3.00 3.00 | 0.16 0.16 |  | A320 MODIFIED WING
N | 3-57 | 572020-01-11 | ALI 572020-01-11 | 540AB 540AZ 540BB 540BZ 640AB 640AZ 640BB 640BZ |  | 540 640 | OUTER WING TOP SKIN RIB 1 AND 8 DETAILED INSPECTION OF OUTER WING, TOP SKIN, STRINGERS BETWEEN RIB 1 AND RIB 8, INCLUDING RUNOUTS AND AIR TRANSFER HOLES, AND BUTTSTRAP AT STRINGER 11, EXCLUDING THE AREA INSIDE THE DRY BAY | AF | DET |  |  | 36700 FC OR 73400 FH | 36700 FC OR 73400 FH | ALI |  |  | 572000-200-010 | 2 2 | 3.00 3.00 | 0.16 0.16 |  | A319-PAX MODIFIED WING
R | 3-57 | 572020-01-3 | ALI 572020-01-3 | 540AB 540AZ 540BB 540BZ 640AB 640AZ 640BB 640BZ |  | 540 640 | OUTER WING TOP SKIN RIB 1 AND 8 DETAILED INSPECTION OF OUTER WING, TOP SKIN, STRINGERS BETWEEN RIB 1 AND RIB 8, INCLUDING RUNOUTS AND AIR TRANSFER HOLES, AND BUTTSTRAP AT STRINGER 11, EXCLUDING THE AREA INSIDE THE DRY BAY | AF | DET |  |  | 33900 FC OR 67800 FH | 11700 FC OR 23400 FH | ALI |  |  | 572000-200-010 | 2 2 | 3.00 3.00 | 0.16 0.16 |  | A319-PAX CLASSIC WING WTF
R | 3-57 | 572020-01-4 | ALI 572020-01-4 MRB 572020-01-4 | 540AB 540AZ 540BB 540BZ 640AB 640AZ 640BB 640BZ |  | 540 640 | OUTER WING TOP SKIN RIB 1 AND 8 DETAILED INSPECTION OF OUTER WING, TOP SKIN, STRINGERS BETWEEN RIB 1 AND RIB 8, INCLUDING RUNOUTS AND AIR TRANSFER HOLES, AND BUTTSTRAP AT STRINGER 11, EXCLUDING THE AREA INSIDE THE DRY BAY | AF | DET | 30000 FC OR 55000 FH | 11900 FC OR 23100 FH | 38400 FC OR 60000 FH | 11900 FC OR 23100 FH | ALI MRB |  |  | 572000-200-010 | 2 2 | 3.00 3.00 | 0.16 0.16 |  | GROUP 21-1A
R | 3-57 | 572020-01-5 | ALI 572020-01-5 MRB 572020-01-5 | 540AB 540AZ 540BB 540BZ 640AB 640AZ 640BB 640BZ |  | 540 640 | OUTER WING TOP SKIN RIB 1 AND 8 DETAILED INSPECTION OF OUTER WING, TOP SKIN, STRINGERS BETWEEN RIB 1 AND RIB 8, INCLUDING RUNOUTS AND AIR TRANSFER HOLES, AND BUTTSTRAP AT STRINGER 11, EXCLUDING THE AREA INSIDE THE DRY BAY | AF | DET | 30000 FC OR 55000 FH | 12000 FC OR 23200 FH | 41800 FC OR 60000 FH | 12000 FC OR 23200 FH | ALI MRB |  |  | 572000-200-010 | 2 2 | 3.00 3.00 | 0.16 0.16 |  | GROUP 21-2A CLASSIC WING WTF
R | 3-57 | 572020-01-6 | ALI 572020-01-6 | 540AB 540AZ 540BB 540BZ 640AB 640AZ 640BB 640BZ |  | 540 640 | OUTER WING TOP SKIN RIB 1 AND 8 DETAILED INSPECTION OF OUTER WING, TOP SKIN, STRINGERS BETWEEN RIB 1 AND RIB 8, INCLUDING RUNOUTS AND AIR TRANSFER HOLES, AND BUTTSTRAP AT STRINGER 11, EXCLUDING THE AREA INSIDE THE DRY BAY | AF | DET |  |  | 33000 FC OR 60000 FH | 11800 FC OR 22800 FH | ALI |  |  | 572000-200-010 | 2 2 | 3.00 3.00 | 0.16 0.16 |  | GROUP 21-1B OR GROUP 21-2B CLASSIC WING WTF
R | 3-57 | 572020-01-7 | ALI 572020-01-7 | 540AB 540AZ 540BB 540BZ 640AB 640AZ 640BB 640BZ |  | 540 640 | OUTER WING TOP SKIN RIB 1 AND 8 DETAILED INSPECTION OF OUTER WING, TOP SKIN, STRINGERS BETWEEN RIB 1 AND RIB 8, INCLUDING RUNOUTS AND AIR TRANSFER HOLES, AND BUTTSTRAP AT STRINGER 11, EXCLUDING THE AREA INSIDE THE DRY BAY | AF | DET |  |  | 32000 FC OR 60000 FH | 10600 FC OR 20500 FH | ALI |  |  | 572000-200-010 | 2 2 | 3.00 3.00 | 0.16 0.16 |  | A318-PAX
R | 3-57 | 572020-01-8 | MRB 572020-01-8 | 540AB 540AZ 540BB 540BZ 640AB 640AZ 640BB 640BZ |  | 540 640 | OUTER WING TOP SKIN RIB 1 AND 8 DETAILED INSPECTION OF OUTER WING, TOP SKIN, STRINGERS BETWEEN RIB 1 AND RIB 8, INCLUDING RUNOUTS AND AIR TRANSFER HOLES, AND BUTTSTRAP AT STRINGER 11, EXCLUDING THE AREA INSIDE THE DRY BAY | AF | DET |  |  | 10100 FC OR 43500 FH | 5700 FC OR 24300 FH | MRB |  |  | 572000-200-010 | 2 2 | 3.00 3.00 | 0.16 0.16 |  | A319-VIP CLASSIC WING WTF
R | 3-57 | 572020-01-9 | ALI 572020-01-9 | 540AB 540AZ 540BB 540BZ 640AB 640AZ 640BB 640BZ |  | 540 640 | OUTER WING TOP SKIN RIB 1 AND 8 DETAILED INSPECTION OF OUTER WING, TOP SKIN, STRINGERS BETWEEN RIB 1 AND RIB 8, INCLUDING RUNOUTS AND AIR TRANSFER HOLES, AND BUTTSTRAP AT STRINGER 11, EXCLUDING THE AREA INSIDE THE DRY BAY | AF | DET |  |  | 33900 FC OR 60000 FH | 11700 FC OR 22600 FH | ALI |  |  | 572000-200-010 | 2 2 | 3.00 3.00 | 0.16 0.16 |  | A320 CLASSIC WING WTF POST-SPR-CURVE
| 3-57 | 572022-01-1 | MRB 572022-01-1 | 521BT 540BB 540CB 621BT 640BB 640CB |  | 521 540 621 640 | OUTER WING TOP SKIN LWR SURFACE DETAILED INSPECTION OF OUTER WING, TOP SKIN, LOWER SURFACE PYLON REINFORCING PLATE | AF | DET | 12 YE | 12 YE | 24 YE | 12 YE | MRB CPCP |  |  | 572000-200-011 | 1 1 1 1 | 0.15 0.15 0.15 0.15 | 0.08 0.12 0.08 0.12 |  | ALL
R | 3-57 | 572024-01-1 | MRB 572024-01-1 | 540AB 640AB |  | 540 640 | OUTER WING RIBS OUTBOARD FACE DETAILED INSPECTION OF OUTER WING RIBS, OUTBOARD FACE OF RIB 2, RIB 3 AND RIB 4 AT SKIN ATTACHMENTS (INCLUDING CLEATS), SPAR ATTACHMENTS, AND IN REGION OF STRINGER CUTOUTS. | AF | DET | 38500 FC OR 54000 FH | 25000 FC OR 35000 FH |  |  | MRB |  |  | 572000-200-013 | 1 1 | 1.00 1.00 | 0.06 0.06 |  | A318-PAX OR A319-PAX
| 3-57 | 572024-01-2 | MRB 572024-01-2 | 540AB 640AB |  | 540 640 | OUTER WING RIBS OUTBOARD FACE DETAILED INSPECTION OF OUTER WING RIBS, OUTBOARD FACE OF RIB 2, RIB 3 AND RIB 4 AT SKIN ATTACHMENTS (INCLUDING CLEATS), SPAR ATTACHMENTS, AND IN REGION OF STRINGER CUTOUTS. | AF | DET | 48000 FC OR 60000 FH | 17600 FC OR 24600 FH |  |  | MRB |  |  | 572000-200-013 | 1 1 | 1.00 1.00 | 0.06 0.06 |  | A321
R | 3-57 | 572024-01-3 | MRB 572024-01-3 | 540AB 640AB |  | 540 640 | OUTER WING RIBS OUTBOARD FACE DETAILED INSPECTION OF OUTER WING RIBS, OUTBOARD FACE OF RIB 2, RIB 3 AND RIB 4 AT SKIN ATTACHMENTS (INCLUDING CLEATS), SPAR ATTACHMENTS, AND IN REGION OF STRINGER CUTOUTS. | AF | DET |  |  | 13000 FC OR 56100 FH | 10900 FC OR 47000 FH | MRB |  |  | 572000-200-013 | 1 1 | 1.00 1.00 | 0.06 0.06 |  | A319-VIP CLASSIC WING WTF
R | 3-57 | 572024-01-4 | MRB 572024-01-4 | 540AB 640AB |  | 540 640 | OUTER WING RIBS OUTBOARD FACE DETAILED INSPECTION OF OUTER WING RIBS, OUTBOARD FACE OF RIB 2, RIB 3 AND RIB 4 AT SKIN ATTACHMENTS (INCLUDING CLEATS), SPAR ATTACHMENTS, AND IN REGION OF STRINGER CUTOUTS. | AF | DET | 30000 FC OR 60000 FH | 19300 FC OR 38600 FH |  |  | MRB |  |  | 572000-200-013 | 1 1 | 1.00 1.00 | 0.06 0.06 |  | A320 PRE-SPR-CURVE
R | 3-57 | 572024-01-5 | MRB 572024-01-5 | 540AB 640AB |  | 540 640 | OUTER WING RIBS OUTBOARD FACE DETAILED INSPECTION OF OUTER WING RIBS, OUTBOARD FACE OF RIB 2, RIB 3 AND RIB 4 AT SKIN ATTACHMENTS (INCLUDING CLEATS), SPAR ATTACHMENTS, AND IN REGION OF STRINGER CUTOUTS. | AF | DET | 30000 FC OR 43200 FH | 19300 FC OR 27000 FH |  |  | MRB |  |  | 572000-200-013 | 1 1 | 1.00 1.00 | 0.12 |  | A320 POST-SPR-CURVE
R | 3-57 | 572026-01-1 | MRB 572026-01-1 | 540AB 540BB 640AB 640BB |  | 540 640 | OUTER WING BOLTED PANEL DETAILED INSPECTION OF OUTER WING, RIB 5, AFT OF BOLTED PANEL | AF | DET | 30000 FC OR 60000 FH | 15000 FC OR 30000 FH |  |  | MRB |  |  | 572000-200-014 | 1 1 | 0.50 0.50 | 0.12 0.12 |  | A320 PRE-SPR-CURVE
| 3-57 | 572026-01-2 | MRB 572026-01-2 | 540AB 540BB 640AB 640BB |  | 540 640 | OUTER WING BOLTED PANEL DETAILED INSPECTION OF OUTER WING, RIB 5, AFT OF BOLTED PANEL | AF | DET | 41000 FC OR 60000 FH | 12000 FC OR 25000 FH |  |  | MRB |  |  | 572000-200-014 | 1 1 | 0.50 0.50 | 0.12 0.12 |  | A321-100
D | 3-57 | 572026-01-3 |  |  |  |  | ************** TASK DELETED **************
R | 3-57 | 572026-01-4 | MRB 572026-01-4 | 540AB 540BB 640AB 640BB |  | 540 640 | OUTER WING BOLTED PANEL DETAILED INSPECTION OF OUTER WING, RIB 5, AFT OF BOLTED PANEL | AF | DET |  |  | 13600 FC OR 58700 FH | 8900 FC OR 38100 FH | MRB |  |  | 572000-200-014 | 1 1 | 0.50 0.50 | 0.12 0.12 |  | A319-VIP CLASSIC WING WTF
| 3-57 | 572026-01-5 | MRB 572026-01-5 | 540AB 540BB 640AB 640BB |  | 540 640 | OUTER WING BOLTED PANEL DETAILED INSPECTION OF OUTER WING, RIB 5, AFT OF BOLTED PANEL | AF | DET | 34000 FC OR 60000 FH | 10000 FC OR 21000 FH |  |  | MRB |  |  | 572000-200-014 | 1 1 | 0.50 0.50 | 0.12 0.12 |  | A321-200
R | 3-57 | 572026-01-6 | MRB 572026-01-6 | 540AB 540BB 640AB 640BB |  | 540 640 | OUTER WING BOLTED PANEL DETAILED INSPECTION OF OUTER WING, RIB 5, AFT OF BOLTED PANEL | AF | DET | 30000 FC OR 60000 FH | 10800 FC OR 25300 FH |  |  | MRB |  |  | 572000-200-014 | 1 1 | 0.50 0.50 | 0.12 0.12 |  | A319-PAX
N | 3-57 | 572026-01-7 | ALI 572026-01-7 MRB 572026-01-7 | 540AB 540BB 640AB 640BB |  | 540 640 | OUTER WING BOLTED PANEL DETAILED INSPECTION OF OUTER WING, RIB 5, AFT OF BOLTED PANEL | AF | DET | 30000 FC OR 60000 FH | 10800 FC OR 25300 FH | 38300 FC OR 60000 FH | 10800 FC OR 25300 FH | ALI MRB |  |  | 572000-200-014 | 1 1 | TBD TBD | 0.12 0.12 |  | A318-PAX OR A320 POST-SPR-CURVE
R | 3-57 | 572027-01-1 | MRB 572027-01-1 | 540AB 540BB 640AB 640BB |  | 540 640 | OUTER WING RIB 5 AND RIB 6 DETAILED INSPECTION OF OUTER WING, RIB 5 AND RIB 6 AT SKIN ATTACHMENTS (INCLUDING CLEATS) SPAR ATTACHMENTS, ACCESS CUTOUT SURROUNDS AND IN REGION OF STRINGER CUTOUTS, EXCLUDING THE AREA INSIDE THE DRY BAY | AF | DET | 48000 FC OR 60000 FH | 16900 FC OR 27900 FH |  |  | MRB |  |  | 572000-200-015 | 1 1 | 0.70 0.70 | 0.12 0.12 |  | A319-PAX
R | 3-57 | 572027-01-2 | MRB 572027-01-2 | 540AB 540BB 640AB 640BB |  | 540 640 | OUTER WING RIB 5 AND RIB 6 DETAILED INSPECTION OF OUTER WING, RIB 5 AND RIB 6 AT SKIN ATTACHMENTS (INCLUDING CLEATS) SPAR ATTACHMENTS, ACCESS CUTOUT SURROUNDS AND IN REGION OF STRINGER CUTOUTS, EXCLUDING THE AREA INSIDE THE DRY BAY | AF | DET | 30000 FC OR 60000 FH | 16000 FC OR 32000 FH |  |  | MRB |  |  | 572000-200-015 | 1 1 | 0.70 0.70 | 0.12 0.12 |  | A320 PRE-SPR-CURVE
R | 3-57 | 572027-01-3 | MRB 572027-01-3 | 540AB 540BB 640AB 640BB |  | 540 640 | OUTER WING RIB 5 AND RIB 6 DETAILED INSPECTION OF OUTER WING, RIB 5 AND RIB 6 AT SKIN ATTACHMENTS (INCLUDING CLEATS) SPAR ATTACHMENTS, ACCESS CUTOUT SURROUNDS AND IN REGION OF STRINGER CUTOUTS, EXCLUDING THE AREA INSIDE THE DRY BAY | AF | DET | 48000 FC OR 60000 FH | 16000 FC OR 26500 FH |  |  | MRB |  |  | 572000-200-015 | 1 1 | 0.70 0.70 | 0.12 0.12 |  | A318-PAX
R | 3-57 | 572027-01-4 | MRB 572027-01-4 | 540AB 540BB 640AB 640BB |  | 540 640 | OUTER WING RIB 5 AND RIB 6 DETAILED INSPECTION OF OUTER WING, RIB 5 AND RIB 6 AT SKIN ATTACHMENTS (INCLUDING CLEATS) SPAR ATTACHMENTS, ACCESS CUTOUT SURROUNDS AND IN REGION OF STRINGER CUTOUTS, EXCLUDING THE AREA INSIDE THE DRY BAY | AF | DET | 48000 FC OR 60000 FH | 16000 FC OR 26500 FH |  |  | MRB |  |  | 572000-200-015 | 1 1 | 0.70 0.70 | 0.12 0.12 |  | A320 POST-SPR-CURVE OR A321 CLASSIC WING WTF
N | 3-57 | 572027-01-5 | ALI 572027-01-5 | 540AB 540BB 640AB 640BB |  | 540 640 | OUTER WING RIB 5 AND RIB 6 DETAILED INSPECTION OF OUTER WING, RIB 5 AND RIB 6 AT SKIN ATTACHMENTS (INCLUDING CLEATS) SPAR ATTACHMENTS, ACCESS CUTOUT SURROUNDS AND IN REGION OF STRINGER CUTOUTS, EXCLUDING THE AREA INSIDE THE DRY BAY | AF | DET |  |  | 30100 FC OR 60200 FH | 15000 FC OR 30000 FH | ALI |  |  | 572000-200-015 | 1 1 | 0.70 0.70 | 0.12 0.12 |  | A321 MODIFIED WING
R | 3-57 | 572028-01-1 | MRB 572028-01-1 | 540BB 540CB 640BB 640CB |  | 540 640 | OUTER WING RIB 7 AND 8 DETAILED INSPECTION OF OUTER WING, RIB 7 AND RIB 8 AND PYLON REAR FITTING EXCLUDING PICK-UP LUG | AF | DET | 48000 FC OR 96000 FH | 20000 FC OR 40000 FH |  |  | MRB |  |  | 572000-200-016 | 1 1 | 0.50 0.50 | 0.12 0.12 |  | A320 PRE-SPR-CURVE
R | 3-57 | 572028-01-2 | MRB 572028-01-2 | 540BB 540CB 640BB 640CB |  | 540 640 | OUTER WING RIB 7 AND 8 DETAILED INSPECTION OF OUTER WING, RIB 7 AND RIB 8 AND PYLON REAR FITTING EXCLUDING PICK-UP LUG | AF | DET | 48000 FC OR 60000 FH | 20000 FC OR 27900 FH |  |  | MRB |  |  | 572000-200-016 | 1 1 | 0.50 0.50 | 0.12 0.12 |  | A318-PAX OR A319-PAX OR A320 POST-SPR-CURVE OR A321
R | 3-57 | 572029-01-1 | MRB 572029-01-1 |  |  | 500 600 | OUTER WING BOTTOM SKIN RIB 1-7 DETAILED INSPECTION OF OUTER WING, BOTTOM SKIN LOWER SURFACE AT ATTACHMENT TO FRONT SPAR, BETWEEN RIB 1 AND RIB 7, EXCLUDING AREA COVERED BY PYLON FAIRING AND PYLON REINFORCING | AF | DET | 38000 FC OR 53000 FH | 19000 FC OR 27000 FH |  |  | MRB |  |  | 572000-200-017 | 1 1 | 0.10 0.10 |  |  | A321-100
R | 3-57 | 572029-01-2 | MRB 572029-01-2 |  |  | 500 600 | OUTER WING BOTTOM SKIN RIB 1-7 DETAILED INSPECTION OF OUTER WING, BOTTOM SKIN LOWER SURFACE AT ATTACHMENT TO FRONT SPAR, BETWEEN RIB 1 AND RIB 7, EXCLUDING AREA COVERED BY PYLON FAIRING AND PYLON REINFORCING | AF | DET | 34700 FC OR 69400 FH | 15000 FC OR 30000 FH |  |  | MRB |  |  | 572000-200-017 | 1 1 | 0.10 0.10 |  |  | A320 PRE-SPR-CURVE
R | 3-57 | 572029-01-3 | MRB 572029-01-3 |  |  | 500 600 | OUTER WING BOTTOM SKIN RIB 1-7 DETAILED INSPECTION OF OUTER WING, BOTTOM SKIN LOWER SURFACE AT ATTACHMENT TO FRONT SPAR, BETWEEN RIB 1 AND RIB 7, EXCLUDING AREA COVERED BY PYLON FAIRING AND PYLON REINFORCING | AF | DET | 44000 FC OR 60000 FH | 22000 FC OR 30000 FH |  |  | MRB |  |  | 572000-200-017 | 1 1 | 0.10 0.10 |  |  | A321-200 OR A318-PAX
R | 3-57 | 572029-01-4 | MRB 572029-01-4 |  |  | 500 600 | OUTER WING BOTTOM SKIN RIB 1-7 DETAILED INSPECTION OF OUTER WING, BOTTOM SKIN LOWER SURFACE AT ATTACHMENT TO FRONT SPAR, BETWEEN RIB 1 AND RIB 7, EXCLUDING AREA COVERED BY PYLON FAIRING AND PYLON REINFORCING | AF | DET |  |  | 15000 FC OR 64500 FH | 7500 FC OR 32200 FH | MRB |  |  | 572000-200-017 | 1 1 | 0.10 0.10 |  |  | A319-VIP CLASSIC WING WTF
R | 3-57 | 572029-01-5 | MRB 572029-01-5 |  |  | 500 600 | OUTER WING BOTTOM SKIN RIB 1-7 DETAILED INSPECTION OF OUTER WING, BOTTOM SKIN LOWER SURFACE AT ATTACHMENT TO FRONT SPAR, BETWEEN RIB 1 AND RIB 7, EXCLUDING AREA COVERED BY PYLON FAIRING AND PYLON REINFORCING | AF | DET | 30000 FC OR 41500 FH | 12000 FC OR 18000 FH |  |  | MRB |  |  | 572000-200-017 | 1 1 | 0.10 0.10 |  |  | A320 POST-SPR-CURVE
R | 3-57 | 572029-01-6 | MRB 572029-01-6 |  |  | 500 600 | OUTER WING BOTTOM SKIN RIB 1-7 DETAILED INSPECTION OF OUTER WING, BOTTOM SKIN LOWER SURFACE AT ATTACHMENT TO FRONT SPAR, BETWEEN RIB 1 AND RIB 7, EXCLUDING AREA COVERED BY PYLON FAIRING AND PYLON REINFORCING | AF | DET | 30000 FC OR 41500 FH | 14000 FC OR 20000 FH |  |  | MRB |  |  | 572000-200-017 | 1 1 | 0.10 0.10 |  |  | A319-PAX
R | 3-57 | 572031-01-1 | MRB 572031-01-1 |  | PYLON FAIRINGS REMOVED; | 411 421 500 600 | OUTER WING BOTTOM SKIN LWR SURFACE DETAILED INSPECTION OF OUTER WING, BOTTOM SKIN LOWER SURFACE AT FRONT SPAR MASKED BY PYLON FAIRING AND VISIBLE PORTION OF PYLON REINFORCING PLATE | AF | DET | 48000 FC OR 60000 FH | 15800 FC OR 22000 FH |  |  | MRB |  |  | 572000-200-019 | 1 1 1 1 | 0.20 0.20 0.20 0.20 |  | TBD | A318-PAX OR A319-PAX OR A320 POST-SPR-CURVE
| 3-57 | 572031-01-2 | MRB 572031-01-2 |  | PYLON FAIRINGS REMOVED; | 411 421 500 600 | OUTER WING BOTTOM SKIN LWR SURFACE DETAILED INSPECTION OF OUTER WING, BOTTOM SKIN LOWER SURFACE AT FRONT SPAR MASKED BY PYLON FAIRING AND VISIBLE PORTION OF PYLON REINFORCING PLATE | AF | DET | 48000 FC OR 60000 FH | 16400 FC OR 22900 FH |  |  | MRB |  |  | 572000-200-019 | 1 1 1 1 | 0.20 0.20 0.20 0.20 |  | TBD | A321
R | 3-57 | 572032-01-1 | ALI 572032-01-1 MRB 572032-01-1 |  |  | 500 600 | OUTER WING BOTTOM SKIN/REAR SPAR DETAILED INSPECTION OF OUTER WING, BOTTOM SKIN LOWER SURFACE AT ATTACHMENT TO REAR SPAR, BETWEEN RIB 1 AND RIB 8, EXCLUDING AREAS COVERED BY MLG REINFORCING PLATE, FLAP TRACK 2 FAIRING AND PYLON FAIRING | AF | DET | 32200 FC OR 64400 FH | 7500 FC OR 15000 FH | 60000 FC OR 120000 FH | 7500 FC OR 15000 FH | ALI MRB |  |  | 572000-200-020 | 1 1 | 0.20 0.20 |  |  | A319-PAX OR A320 PRE-SPR-CURVE
R | 3-57 | 572032-01-2 | ALI 572032-01-2 |  |  | 500 600 | OUTER WING BOTTOM SKIN/REAR SPAR DETAILED INSPECTION OF OUTER WING, BOTTOM SKIN LOWER SURFACE AT ATTACHMENT TO REAR SPAR, BETWEEN RIB 1 AND RIB 8, EXCLUDING AREAS COVERED BY MLG REINFORCING PLATE, FLAP TRACK 2 FAIRING AND PYLON FAIRING | AF | DET |  |  | 24000 FC OR 42000 FH | 6800 FC OR 11800 FH | ALI |  |  | 572000-200-020 | 1 1 | 0.20 0.20 |  |  | A321 CLASSIC WING WTF
D | 3-57 | 572032-01-3 |  |  |  |  | ************** TASK DELETED **************
R | 3-57 | 572032-01-4 | ALI 572032-01-4 |  |  | 500 600 | OUTER WING BOTTOM SKIN/REAR SPAR DETAILED INSPECTION OF OUTER WING, BOTTOM SKIN LOWER SURFACE AT ATTACHMENT TO REAR SPAR, BETWEEN RIB 1 AND RIB 8, EXCLUDING AREAS COVERED BY MLG REINFORCING PLATE, FLAP TRACK 2 FAIRING AND PYLON FAIRING | AF | DET |  |  | 16800 FC OR 72300 FH | 4400 FC OR 19000 FH | ALI |  |  | 572000-200-020 | 1 1 | 0.20 0.20 |  |  | A319-VIP CLASSIC WING WTF
R | 3-57 | 572032-01-5 | ALI 572032-01-5 |  |  | 500 600 | OUTER WING BOTTOM SKIN/REAR SPAR DETAILED INSPECTION OF OUTER WING, BOTTOM SKIN LOWER SURFACE AT ATTACHMENT TO REAR SPAR, BETWEEN RIB 1 AND RIB 8, EXCLUDING AREAS COVERED BY MLG REINFORCING PLATE, FLAP TRACK 2 FAIRING AND PYLON FAIRING | AF | DET |  |  | 24000 FC OR 42000 FH | 6500 FC OR 11300 FH | ALI |  |  | 572000-200-020 | 1 1 | 0.20 0.20 |  |  | A318-PAX OR A320 POST-SPR-CURVE
D | 3-57 | 572032-01-6 |  |  |  |  | ************** TASK DELETED **************
R | 3-57 | 572033-01-1 | ALI 572033-01-1 MRB 572033-01-1 | 540AB 540BB 640AB 640BB |  | 540 640 | OUTER WING BOTTOM SKIN LDG PLATE SPECIAL DETAILED INSPECTION (X-RAY) OF OUTER WING, BOTTOM SKIN, FORWARD OF REAR SPAR IN AREA MASKED BY MLG REINFORCING PLATE INCLUDING ATTACHMENT TO REAR SPAR. | NDT | SDI | 30000 FC OR 60000 FH | 15000 FC OR 30000 FH | 48000 FC OR 96000 FH | 15000 FC OR 30000 FH | ALI MRB |  |  | 572000-200-021 NTM 57-20-33 | 1 1 | 0.50 0.50 | 0.12 0.12 |  | A319-PAX OR A320 PRE-SPR-CURVE
| 3-57 | 572033-01-2 | MRB 572033-01-2 | 540AB 540BB 640AB 640BB |  | 540 640 | OUTER WING BOTTOM SKIN LDG PLATE SPECIAL DETAILED INSPECTION (X-RAY) OF OUTER WING, BOTTOM SKIN, FORWARD OF REAR SPAR IN AREA MASKED BY MLG REINFORCING PLATE INCLUDING ATTACHMENT TO REAR SPAR. | NDT | SDI | 30000 FC OR 52500 FH | 16000 FC OR 25900 FH |  |  | MRB |  |  | 572000-200-021 NTM 57-20-33 | 1 1 | 0.50 0.50 | 0.12 0.12 |  | A321-200
D | 3-57 | 572033-01-3 |  |  |  |  | ************** TASK DELETED **************
R | 3-57 | 572033-01-4 | MRB 572033-01-4 | 540AB 540BB 640AB 640BB |  | 540 640 | OUTER WING BOTTOM SKIN LDG PLATE SPECIAL DETAILED INSPECTION (X-RAY) OF OUTER WING, BOTTOM SKIN, FORWARD OF REAR SPAR IN AREA MASKED BY MLG REINFORCING PLATE INCLUDING ATTACHMENT TO REAR SPAR. | NDT | SDI | 34000 FC OR 47000 FH | 49000 FC OR 69000 FH |  |  | MRB |  |  | 572000-200-021 NTM 57-20-33 | 1 1 | 0.50 0.50 | 0.12 0.12 |  | A318-PAX OR A320 POST-SPR-CURVE
| 3-57 | 572033-01-5 | MRB 572033-01-5 | 540AB 540BB 640AB 640BB |  | 540 640 | OUTER WING BOTTOM SKIN LDG PLATE SPECIAL DETAILED INSPECTION (X-RAY) OF OUTER WING, BOTTOM SKIN, FORWARD OF REAR SPAR IN AREA MASKED BY MLG REINFORCING PLATE INCLUDING ATTACHMENT TO REAR SPAR. | NDT | SDI | 48000 FC OR 60000 FH | 40000 FC OR 55900 FH |  |  | MRB |  |  | 572000-200-021 NTM 57-20-33 | 1 1 | 0.50 0.50 | 0.12 0.12 |  | A321-100
R | 3-57 | 572034-01-1 | ALI 572034-01-1 |  |  | 500 600 | OUTER WING BOTTOM SKIN LDG PLATE GENERAL VISUAL INSPECTION OF OUTER WING, BOTTOM SKIN LOWER SURFACE MLG REINFORCING PLATE | AF | GVI |  |  | 31700 FC OR 51400 FH | 10100 FC OR 16300 FH | ALI |  |  | 572000-210-003 | 1 1 | 0.20 0.20 |  |  | A318-PAX
| 3-57 | 572034-01-2 | ALI 572034-01-2 |  |  | 500 600 | OUTER WING BOTTOM SKIN LDG PLATE GENERAL VISUAL INSPECTION OF OUTER WING, BOTTOM SKIN LOWER SURFACE MLG REINFORCING PLATE | AF | GVI |  |  | 32700 FC OR 53000 FH | 10000 FC OR 16200 FH | ALI |  |  | 572000-210-003 | 1 1 | 0.20 0.20 |  |  | GROUP 21-1A
R | 3-57 | 572034-01-3 | ALI 572034-01-3 |  |  | 500 600 | OUTER WING BOTTOM SKIN LDG PLATE GENERAL VISUAL INSPECTION OF OUTER WING, BOTTOM SKIN LOWER SURFACE MLG REINFORCING PLATE | AF | GVI |  |  | 32700 FC OR 53000 FH | 10200 FC OR 16600 FH | ALI |  |  | 572000-210-003 | 1 1 | 0.20 0.20 |  |  | GROUP 21-1B OR A321-200 CLASSIC WING WTF
D | 3-57 | 572034-01-4 |  |  |  |  | ************** TASK DELETED **************
R | 3-57 | 572034-01-6 | ALI 572034-01-6 |  |  | 500 600 | OUTER WING BOTTOM SKIN LDG PLATE GENERAL VISUAL INSPECTION OF OUTER WING, BOTTOM SKIN LOWER SURFACE MLG REINFORCING PLATE | AF | GVI |  |  | 15400 FC OR 66300 FH | 5300 FC OR 23000 FH | ALI |  |  | 572000-210-003 | 1 1 | 0.20 0.20 |  |  | A319-VIP CLASSIC WING WTF
R | 3-57 | 572034-01-7 | ALI 572034-01-7 |  |  | 500 600 | OUTER WING BOTTOM SKIN LDG PLATE GENERAL VISUAL INSPECTION OF OUTER WING, BOTTOM SKIN LOWER SURFACE MLG REINFORCING PLATE | AF | GVI |  |  | 25000 FC OR 40500 FH | 8300 FC OR 13300 FH | ALI |  |  | 572000-210-003 | 1 1 | 0.20 0.20 |  |  | A320 POST-SPR-CURVE
D | 3-57 | 572036-01-1 |  |  |  |  | ************** TASK DELETED **************
R | 3-57 | 572036-01-2 | ALI 572036-01-2 MRB 572036-01-2 | 531AB 531BB 531CB 631AB 631BB 631CB |  | 531 631 | OUTER WING BOTTOM SKIN FLAP TRACK 2 DETAILED INSPECTION OF OUTER WING, BOTTOM SKIN LOWER SURFACE, FORWARD OF REAR SPAR IN AREA COVERED BY FLAP TRACK 2 FAIRINGS, INCLUDING ATTACHMENT TO REAR SPAR | AF | DET | 33800 FC OR 67600 FH | 10700 FC OR 21400 FH | 60000 FC OR 120000 FH | 10700 FC OR 21400 FH | ALI MRB |  |  | 572000-200-022 | 1 1 | 0.10 0.10 | 0.07 0.07 |  | A319-PAX OR A320 PRE-SPR-CURVE
R | 3-57 | 572036-01-3 | ALI 572036-01-3 MRB 572036-01-3 | 531CB 531EB 631CB 631EB |  | 531 631 | OUTER WING BOTTOM SKIN FLAP TRACK 2 DETAILED INSPECTION OF OUTER WING, BOTTOM SKIN LOWER SURFACE, FORWARD OF REAR SPAR IN AREA COVERED BY FLAP TRACK 2 FAIRINGS, INCLUDING ATTACHMENT TO REAR SPAR | AF | DET | 30000 FC OR 52100 FH | 10600 FC OR 18400 FH | 35800 FC OR 60000 FH | 10600 FC OR 18400 FH | ALI MRB |  |  | 572000-200-022 | 1 1 | 0.10 0.10 | 0.04 0.04 |  | GROUP 21-1B OR A321-200 CLASSIC WING WTF
| 3-57 | 572036-01-4 | ALI 572036-01-4 | 531CB 531EB 631CB 631EB |  | 531 631 | OUTER WING BOTTOM SKIN FLAP TRACK 2 DETAILED INSPECTION OF OUTER WING, BOTTOM SKIN LOWER SURFACE, FORWARD OF REAR SPAR IN AREA COVERED BY FLAP TRACK 2 FAIRINGS, INCLUDING ATTACHMENT TO REAR SPAR | AF | DET |  |  | 28700 FC OR 49800 FH | 10600 FC OR 18400 FH | ALI |  |  | 572000-200-022 | 1 1 | 0.10 0.10 | 0.04 0.04 |  | GROUP 21-1A
R | 3-57 | 572036-01-5 | ALI 572036-01-5 MRB 572036-01-5 | 531AB 531BB 531CB 631AB 631BB 631CB |  | 531 631 | OUTER WING BOTTOM SKIN FLAP TRACK 2 DETAILED INSPECTION OF OUTER WING, BOTTOM SKIN LOWER SURFACE, FORWARD OF REAR SPAR IN AREA COVERED BY FLAP TRACK 2 FAIRINGS, INCLUDING ATTACHMENT TO REAR SPAR | AF | DET | 30000 FC OR 52100 FH | 10200 FC OR 17700 FH | 36500 FC OR 60000 FH | 10200 FC OR 17700 FH | ALI MRB |  |  | 572000-200-022 | 1 1 | 0.10 0.10 | 0.07 0.07 |  | A318-PAX
R | 3-57 | 572036-01-6 | MRB 572036-01-6 | 531AB 531BB 531CB 631AB 631BB 631CB |  | 531 631 | OUTER WING BOTTOM SKIN FLAP TRACK 2 DETAILED INSPECTION OF OUTER WING, BOTTOM SKIN LOWER SURFACE, FORWARD OF REAR SPAR IN AREA COVERED BY FLAP TRACK 2 FAIRINGS, INCLUDING ATTACHMENT TO REAR SPAR | AF | DET |  |  | 9100 FC OR 39100 FH | 9100 FC OR 39100 FH | MRB |  |  | 572000-200-022 | 1 1 | 0.10 0.10 | 0.07 0.07 |  | A319-VIP CLASSIC WING WTF
R | 3-57 | 572036-01-7 | ALI 572036-01-7 MRB 572036-01-7 | 531AB 531BB 531CB 631AB 631BB 631CB |  | 531 631 | OUTER WING DETAILED INSPECTION OF OUTER WING, BOTTOM SKIN LOWER SURFACE, FORWARD OF REAR SPAR IN AREA COVERED BY FLAP TRACK 2 FAIRINGS, INCLUDING ATTACHMENT TO REAR SPAR. | AF | DET | 30000 FC OR 52100 FH | 10700 FC OR 18600 FH | 35800 FC OR 60000 FH | 10700 FC OR 18600 FH | ALI MRB |  |  | 572000-200-022 | 1 1 | 0.10 0.10 | 0.14 |  | A320 POST-SPR-CURVE
R | 3-57 | 572037-02-4 | MRB 572037-02-4 |  | REMOVE PYLON FAIRINGS; | 471 481 | OUTER WING DETAILED INSPECTION OF OUTER WING, BOTTOM SKIN, LOWER SURFACE ATTACHMENT TO REAR SPAR IN AREA COVERED BY PYLON FAIRING. | AF | DET | 32800 FC OR 65600 FH | 5300 FC OR 10600 FH |  |  | MRB |  |  | 572000-220-804 | 1 1 | 0.50 0.50 |  | TBD | A320 PRE-SPR-CURVE
R | 3-57 | 572037-02-5 | MRB 572037-02-5 |  | REMOVE PYLON FAIRINGS; | 471 481 | OUTER WING DETAILED INSPECTION OF OUTER WING, BOTTOM SKIN, LOWER SURFACE ATTACHMENT TO REAR SPAR IN AREA COVERED BY PYLON FAIRING | AF | DET | 32800 FC OR 57000 FH | 5300 FC OR 9200 FH |  |  | MRB |  |  | 572000-220-804 | 1 1 | 0.50 0.50 |  | TBD | A318-PAX OR A319-PAX OR A321-200
| 3-57 | 572037-02-6 | MRB 572037-02-6 |  | REMOVE PYLON FAIRINGS; | 471 481 | OUTER WING DETAILED INSPECTION OF OUTER WING, BOTTOM SKIN, LOWER SURFACE ATTACHMENT TO REAR SPAR IN AREA COVERED BY PYLON FAIRING. | AF | DET | 32800 FC OR 57000 FH | 4200 FC OR 7300 FH |  |  | MRB |  |  | 572000-220-804 | 1 1 | 0.50 0.50 |  | TBD | A321-100
R | 3-57 | 572038-01-1 | ALI 572038-01-1 MRB 572038-01-1 |  |  | 500 600 | OUTER WING BOTTOM SKIN RUNOUTS DETAILED INSPECTION OF OUTER WING, BOTTOM SKIN LOWER SURFACE AT RUNOUTS OF STRINGER 2 (RIB BAY 5-6), STRINGER 9 (RIB BAYS 2-3 AND 6-7), STRINGER 10 (RIB BAYS 2-3 AND 6-7), STRINGER 14 (RIB BAY 3-4) AND STRINGER 15 (RIB | AF | DET | 30000 FC OR 60000 FH | 5600 FC OR 11200 FH | 54600 FC OR 109200 FH | 5600 FC OR 11200 FH | ALI MRB |  |  | 572000-200-023 | 1 1 | 0.35 0.35 |  |  | A320 PRE-SPR-CURVE
R | 3-57 | 572038-01-2 | ALI 572038-01-2 |  |  | 500 600 | OUTER WING BOTTOM SKIN RUNOUTS DETAILED INSPECTION OF OUTER WING, BOTTOM SKIN LOWER SURFACE AT RUNOUTS OF STRINGER 2 (RIB BAY 5-6), STRINGER 9 (RIB BAYS 2-3 AND 6-7), STRINGER 10 (RIB BAYS 2-3 AND 6-7), STRINGER 14 (RIB BAY 3-4) AND STRINGER 15 (RIB | AF | DET |  |  | 24000 FC OR 41700 FH | 4100 FC OR 7200 FH | ALI |  |  | 572000-200-023 | 1 1 | 0.35 0.35 |  |  | A321 CLASSIC WING WTF
R | 3-57 | 572038-01-3 | MRB 572038-01-3 |  |  | 500 600 | OUTER WING BOTTOM SKIN RUNOUTS DETAILED INSPECTION OF OUTER WING, BOTTOM SKIN LOWER SURFACE AT RUNOUTS OF STRINGER 2 (RIB BAY 5-6), STRINGER 9 (RIB BAYS 2-3 AND 6-7), STRINGER 10 (RIB BAYS 2-3 AND 6-7), STRINGER 14 (RIB BAY 3-4) AND STRINGER 15 (RIB | AF | DET |  |  | 14500 FC OR 62600 FH | 5400 FC OR 23300 FH | MRB |  |  | 572000-200-023 | 1 1 | 0.35 0.35 |  |  | A319-VIP CLASSIC WING WTF
R | 3-57 | 572038-01-4 | MRB 572038-01-4 |  |  | 500 600 | OUTER WING BOTTOM SKIN RUNOUTS DETAILED INSPECTION OF OUTER WING, BOTTOM SKIN LOWER SURFACE AT RUNOUTS OF STRINGER 2 (RIB BAY 5-6), STRINGER 9 (RIB BAYS 2-3 AND 6-7), STRINGER 10 (RIB BAYS 2-3 AND 6-7), STRINGER 14 (RIB BAY 3-4) AND STRINGER 15 (RIB | AF | DET | 30000 FC OR 52100 FH | 5600 FC OR 9700 FH |  |  | MRB |  |  | 572000-200-023 | 1 1 | 0.35 0.35 |  |  | A318-PAX OR A319-PAX OR A320 POST-SPR-CURVE
| 3-57 | 572040-01-1 | MRB 572040-01-1 | 540AB 540BB 640AB 640BB |  | 540 640 | OUTER WING BOTTOM SKIN CUTOUTS DETAILED INSPECTION OF OUTER WING, BOTTOM SKIN, UPPER AND LOWER SURFACES, AROUND ACCESS DOOR CUTOUTS IN RIB BAY 2-3 AND RIB BAY 6-7 | AF | DET |  |  | 10 YE | 5 YE | MRB CPCP |  | NO | 572000-200-001 | 1 1 | 0.10 0.10 | 0.12 0.12 |  | A320 PRE 21757 PRE 21999
| 3-57 | 572040-01-2 | MRB 572040-01-2 | 540AB 540BB 640AB 640BB |  | 540 640 | OUTER WING BOTTOM SKIN CUTOUTS DETAILED INSPECTION OF OUTER WING, BOTTOM SKIN, UPPER AND LOWER SURFACES, AROUND ACCESS DOOR CUTOUTS IN RIB BAY 2-3 AND RIB BAY 6-7 | AF | DET |  |  | 12 YE | 6 YE | MRB CPCP |  | NO | 572000-200-001 | 1 1 | 0.10 0.10 | 0.12 0.12 |  | A318 OR A319 OR A320 POST 21757 OR A320 POST 21999 OR A321
| 3-57 | 572040-03-1 | ALI 572040-03-1 MRB 572040-03-1 | 540AB 540BB 640AB 640BB |  | 540 640 | OUTER WING BOTTOM SKIN CUTOUTS SPECIAL DETAILED INSPECTION (HFEC) OF OUTER WING, BOTTOM SKIN, UPPER AND LOWER SURFACES, AROUND ACCESS DOOR CUTOUTS IN RIB BAY 2-3 AND RIB BAY 6-7 | NDT | SDI | 30000 FC OR 51300 FH | 15000 FC OR 27100 FH | 41600 FC OR 60000 FH | 15000 FC OR 27100 FH | ALI MRB |  |  | 572000-200-032 NTM 57-20-40 | 1 1 | 1.00 1.00 | 0.12 0.12 |  | GROUP 21-1A
R | 3-57 | 572040-03-2 | MRB 572040-03-2 | 540AB 540BB 640AB 640BB |  | 540 640 | OUTER WING BOTTOM SKIN CUTOUTS SPECIAL DETAILED INSPECTION (HFEC) OF OUTER WING, BOTTOM SKIN, UPPER AND LOWER SURFACES, AROUND ACCESS DOOR CUTOUTS IN RIB BAY 2-3 AND RIB BAY 6-7 | NDT | SDI | 30000 FC OR 51300 FH | 15000 FC OR 25600 FH |  |  | MRB |  |  | 572000-200-032 NTM 57-20-40 | 1 1 | 1.00 1.00 | 0.12 0.12 |  | A319-PAX
| 3-57 | 572040-03-3 | MRB 572040-03-3 | 540AB 540BB 640AB 640BB |  | 540 640 | OUTER WING BOTTOM SKIN CUTOUTS SPECIAL DETAILED INSPECTION (HFEC) OF OUTER WING, BOTTOM SKIN, UPPER AND LOWER SURFACES, AROUND ACCESS DOOR CUTOUTS IN RIB BAY 2-3 AND RIB BAY 6-7 | NDT | SDI | 30000 FC OR 51300 FH | 15000 FC OR 25600 FH |  |  | MRB |  |  | 572000-200-032 NTM 57-20-40 | 1 1 | 1.00 1.00 | 0.12 0.12 |  | GROUP 21-1B OR A321-200
R | 3-57 | 572040-03-4 | ALI 572040-03-4 MRB 572040-03-4 | 540AB 540BB 640AB 640BB |  | 540 640 | OUTER WING BOTTOM SKIN CUTOUTS SPECIAL DETAILED INSPECTION (HFEC) OF OUTER WING, BOTTOM SKIN, UPPER AND LOWER SURFACES, AROUND ACCESS DOOR CUTOUTS IN RIB BAY 2-3 AND RIB BAY 6-7 | NDT | SDI | 30000 FC OR 60000 FH | 15000 FC OR 30000 FH | 51900 FC OR 103800 FH | 15000 FC OR 30000 FH | ALI MRB |  |  | 572000-200-032 NTM 57-20-40 | 1 1 | 1.00 1.00 | 0.12 0.12 |  | A320 PRE-SPR-CURVE
R | 3-57 | 572040-03-5 | MRB 572040-03-5 | 540AB 540BB 640AB 640BB |  | 540 640 | OUTER WING BOTTOM SKIN CUTOUTS SPECIAL DETAILED INSPECTION (HFEC) OF OUTER WING, BOTTOM SKIN, UPPER AND LOWER SURFACES, AROUND ACCESS DOOR CUTOUTS IN RIB BAY 2-3 AND RIB BAY 6-7 | NDT | SDI | 30000 FC OR 51300 FH | 15000 FC OR 25600 FH |  |  | MRB |  |  | 572000-200-032 NTM 57-20-40 | 1 1 | 1.00 1.00 | 0.12 0.12 |  | A318-PAX
R | 3-57 | 572040-03-6 | MRB 572040-03-6 | 540AB 540BB 640AB 640BB |  | 540 640 | OUTER WING SPECIAL DETAILED INSPECTION (HFEC) OF OUTER WING, BOTTOM SKIN, UPPER AND LOWER SURFACES, AROUND ACCESS DOOR CUTOUTS IN RIB BAY 2-3 AND RIB BAY 6-7 | NDT | SDI | 30000 FC OR 51300 FH | 15000 FC OR 25600 FH |  |  | MRB |  |  | 572000-200-032 NTM 57-20-40 | 1 1 | 1.00 1.00 | 0.12 0.12 |  | A320 POST-SPR-CURVE
D | 3-57 | 572040-03-7 |  |  |  |  | ************** TASK DELETED **************
R | 3-57 | 572041-02-10 | ALI 572041-02-10 MRB 572041-02-10 |  |  | 500 600 | OUTER WING DETAILED INSPECTION OF OUTER WING, BOTTOM SKIN, LOWER SURFACE AT ATTACHMENT TO RIBS AND STRINGERS (EXCLUDING STRINGERS 8 AND 11) BETWEEN RIB 1 AND RIB 8 FROM FRONT SPAR TO REAR SPAR EXCLUDING AREAS COVERED BY FAIRINGS AND REINFORCING PLATE | AF | DET | 30000 FC OR 48700 FH | 4900 FC OR 7900 FH | 39600 FC OR 60000 FH | 4900 FC OR 7900 FH | ALI MRB |  |  | 572000-220-802 | 1 1 | 0.70 0.70 |  |  | GROUP 21-2B CLASSIC WING WTF
R | 3-57 | 572041-02-4 | ALI 572041-02-4 |  |  | 500 600 | OUTER WING DETAILED INSPECTION OF OUTER WING, BOTTOM SKIN, LOWER SURFACE AT ATTACHMENT TO RIBS AND STRINGERS (EXCLUDING STRINGERS 8 AND 11) BETWEEN RIB 1 AND RIB 8 FROM FRONT SPAR TO REAR SPAR EXCLUDING AREAS COVERED BY FAIRINGS AND REINFORCING PLATE | AF | DET |  |  | 31200 FC OR 62400 FH | 4900 FC OR 9800 FH | ALI |  |  | 572000-220-802 | 1 1 | 0.70 0.70 |  |  | A320 CLASSIC WING WTF PRE-SPR-CURVE
R | 3-57 | 572041-02-5 | ALI 572041-02-5 |  |  | 500 600 | OUTER WING DETAILED INSPECTION OF OUTER WING, BOTTOM SKIN, LOWER SURFACE AT ATTACHMENT TO RIBS AND STRINGERS (EXCLUDING STRINGERS 8 AND 11) BETWEEN RIB 1 AND RIB 8 FROM FRONT SPAR TO REAR SPAR EXCLUDING AREAS COVERED BY FAIRINGS AND REINFORCING PLATE | AF | DET |  |  | 31200 FC OR 50700 FH | 4900 FC OR 7900 FH | ALI |  |  | 572000-220-802 | 1 1 | 0.70 0.70 |  |  | A320 POST-SPR-CURVE
R | 3-57 | 572041-02-6 | ALI 572041-02-6 MRB 572041-02-6 |  |  | 500 600 | OUTER WING DETAILED INSPECTION OF OUTER WING, BOTTOM SKIN, LOWER SURFACE AT ATTACHMENT TO RIBS AND STRINGERS (EXCLUDING STRINGERS 8 AND 11) BETWEEN RIB 1 AND RIB 8 FROM FRONT SPAR TO REAR SPAR EXCLUDING AREAS COVERED BY FAIRINGS AND REINFORCING PLATE | AF | DET | 30000 FC OR 48700 FH | 4900 FC OR 7900 FH | 42800 FC OR 60000 FH | 4900 FC OR 7900 FH | ALI MRB |  |  | 572000-220-802 | 1 1 | 0.70 0.70 |  |  | A318-PAX
R | 3-57 | 572041-02-7 | ALI 572041-02-7 MRB 572041-02-7 |  |  | 500 600 | OUTER WING DETAILED INSPECTION OF OUTER WING, BOTTOM SKIN, LOWER SURFACE AT ATTACHMENT TO RIBS AND STRINGERS (EXCLUDING STRINGERS 8 AND 11) BETWEEN RIB 1 AND RIB 8 FROM FRONT SPAR TO REAR SPAR EXCLUDING AREAS COVERED BY FAIRINGS AND REINFORCING PLATE | AF | DET | 30000 FC OR 60000 FH | 4900 FC OR 9800 FH | 36200 FC OR 72400 FH | 4900 FC OR 9800 FH | ALI MRB |  |  | 572000-220-802 | 1 1 | 0.70 0.70 |  |  | A319-PAX CLASSIC WING WTF
| 3-57 | 572041-02-8 | ALI 572041-02-8 MRB 572041-02-8 |  |  | 500 600 | OUTER WING DETAILED INSPECTION OF OUTER WING, BOTTOM SKIN, LOWER SURFACE AT ATTACHMENT TO RIBS AND STRINGERS (EXCLUDING STRINGERS 8 AND 11) BETWEEN RIB 1 AND RIB 8 FROM FRONT SPAR TO REAR SPAR EXCLUDING AREAS COVERED BY FAIRINGS AND REINFORCING PLATE | AF | DET | 30000 FC OR 48700 FH | 4900 FC OR 7900 FH | 36200 FC OR 58800 FH | 4900 FC OR 7900 FH | ALI MRB |  |  | 572000-220-802 | 1 1 | 0.70 0.70 |  |  | GROUP 21-1A
R | 3-57 | 572041-02-9 | ALI 572041-02-9 MRB 572041-02-9 |  |  | 500 600 | OUTER WING DETAILED INSPECTION OF OUTER WING, BOTTOM SKIN, LOWER SURFACE AT ATTACHMENT TO RIBS AND STRINGERS (EXCLUDING STRINGERS 8 AND 11) BETWEEN RIB 1 AND RIB 8 FROM FRONT SPAR TO REAR SPAR EXCLUDING AREAS COVERED BY FAIRINGS AND REINFORCING PLATE | AF | DET | 30000 FC OR 48700 FH | 4900 FC OR 7900 FH | 42400 FC OR 60000 FH | 4900 FC OR 7900 FH | ALI MRB |  |  | 572000-220-802 | 1 1 | 0.70 0.70 |  |  | GROUP 21-1B OR GROUP 21-2A CLASSIC WING WTF
D | 3-57 | 572042-01-1 |  |  |  |  | ************** TASK DELETED **************
R | 3-57 | 572042-01-2 | ALI 572042-01-2 |  | PYLON FAIRINGS REMOVED; | 471 481 | OUTER WING BOTTOM SKIN LOWER SURFACE GENERAL VISUAL INSPECTION OF OUTER WING, BOTTOM SKIN LOWER SURFACE AT ATTACHMENT TO RIBS AND STRINGERS, IN AREA COVERED BY PYLON FAIRING | AF | GVI |  |  | 37300 FC OR 74600 FH | 5300 FC OR 10600 FH | ALI |  |  | 572000-210-005 | 1 1 | 0.15 0.15 |  | TBD | A319-PAX CLASSIC WING WTF OR A320 CLASSIC WING WTF PRE-SPR-CURVE
| 3-57 | 572042-01-3 | ALI 572042-01-3 |  | PYLON FAIRINGS REMOVED; | 471 481 | OUTER WING BOTTOM SKIN LOWER SURFACE GENERAL VISUAL INSPECTION OF OUTER WING, BOTTOM SKIN LOWER SURFACE AT ATTACHMENT TO RIBS AND STRINGERS, IN AREA COVERED BY PYLON FAIRING | AF | GVI |  |  | 22500 FC OR 36600 FH | 4000 FC OR 6500 FH | ALI |  |  | 572000-210-005 | 1 1 | 0.15 0.15 |  | TBD | GROUP 21-1A
R | 3-57 | 572042-01-4 | ALI 572042-01-4 |  | PYLON FAIRINGS REMOVED; | 471 481 | OUTER WING BOTTOM SKIN LOWER SURFACE GENERAL VISUAL INSPECTION OF OUTER WING, BOTTOM SKIN LOWER SURFACE AT ATTACHMENT TO RIBS AND STRINGERS, IN AREA COVERED BY PYLON FAIRING | AF | GVI |  |  | 24000 FC OR 42000 FH | 4000 FC OR 6500 FH | ALI |  |  | 572000-210-005 | 1 1 | 0.15 0.15 |  | TBD | GROUP 21-1B OR A321-200 CLASSIC WING WTF
R | 3-57 | 572042-01-6 | ALI 572042-01-6 |  | PYLON FAIRINGS REMOVED; | 471 481 | OUTER WING BOTTOM SKIN LOWER SURFACE GENERAL VISUAL INSPECTION OF OUTER WING, BOTTOM SKIN LOWER SURFACE AT ATTACHMENT TO RIBS AND STRINGERS, IN AREA COVERED BY PYLON FAIRING | AF | GVI |  |  | 14700 FC OR 63400 FH | 3800 FC OR 16300 FH | ALI |  |  | 572000-210-005 | 1 1 | 0.15 0.15 |  | TBD | A319-VIP CLASSIC WING WTF
R | 3-57 | 572042-01-7 | ALI 572042-01-7 |  | PYLON FAIRINGS REMOVED; | 471 481 | OUTER WING BOTTOM SKIN LOWER SURFACE GENERAL VISUAL INSPECTION OF OUTER WING, BOTTOM SKIN LOWER SURFACE AT ATTACHMENT TO RIBS AND STRINGERS, IN AREA COVERED BY PYLON FAIRING | AF | GVI |  |  | 24000 FC OR 42000 FH | 3800 FC OR 6200 FH | ALI |  |  | 572000-210-005 | 1 1 | 0.15 0.15 |  | TBD | A318-PAX OR A320 POST-SPR-CURVE
D | 3-57 | 572044-01-1 |  |  |  |  | ************** TASK DELETED **************
R | 3-57 | 572044-01-2 | ALI 572044-01-2 |  |  | 500 600 | OUTER WING BOTTOM SKIN LOWER SURFACE GENERAL VISUAL INSPECTION OF OUTER WING, BOTTOM SKIN LOWER SURFACE SPANWISE SKIN JOINTS AT STRINGER 8 AND STRINGER 11, BETWEEN RIB 1 AND RIB 8, EXCLUDING AREAS COVERED BY REINFORCING PLATES AND FAIRINGS | AF | GVI |  |  | 38000 FC OR 76000 FH | 5800 FC OR 11600 FH | ALI |  |  | 572000-210-004 | 1 1 | 0.10 0.10 |  |  | A319-PAX CLASSIC WING WTF OR A320 CLASSIC WING WTF PRE-SPR-CURVE
R | 3-57 | 572044-01-3 | ALI 572044-01-3 |  |  | 500 600 | OUTER WING BOTTOM SKIN LOWER SURFACE GENERAL VISUAL INSPECTION OF OUTER WING, BOTTOM SKIN LOWER SURFACE SPANWISE SKIN JOINTS AT STRINGER 8 AND STRINGER 11, BETWEEN RIB 1 AND RIB 8, EXCLUDING AREAS COVERED BY REINFORCING PLATES AND FAIRINGS | AF | GVI |  |  | 26300 FC OR 42800 FH | 3800 FC OR 6200 FH | ALI |  |  | 572000-210-004 | 1 1 | 0.10 0.10 |  |  | A318-PAX
| 3-57 | 572044-01-4 | ALI 572044-01-4 |  |  | 500 600 | OUTER WING BOTTOM SKIN LOWER SURFACE GENERAL VISUAL INSPECTION OF OUTER WING, BOTTOM SKIN LOWER SURFACE SPANWISE SKIN JOINTS AT STRINGER 8 AND STRINGER 11, BETWEEN RIB 1 AND RIB 8, EXCLUDING AREAS COVERED BY REINFORCING PLATES AND FAIRINGS | AF | GVI |  |  | 19100 FC OR 31000 FH | 4600 FC OR 7500 FH | ALI |  |  | 572000-210-004 | 1 1 | 0.10 0.10 |  |  | GROUP 21-1A
R | 3-57 | 572044-01-5 | ALI 572044-01-5 |  |  | 500 600 | OUTER WING BOTTOM SKIN LOWER SURFACE GENERAL VISUAL INSPECTION OF OUTER WING, BOTTOM SKIN LOWER SURFACE SPANWISE SKIN JOINTS AT STRINGER 8 AND STRINGER 11, BETWEEN RIB 1 AND RIB 8, EXCLUDING AREAS COVERED BY REINFORCING PLATES AND FAIRINGS | AF | GVI |  |  | 29000 FC OR 47100 FH | 4600 FC OR 7500 FH | ALI |  |  | 572000-210-004 | 1 1 | 0.10 0.10 |  |  | GROUP 21-1B OR A321-200 CLASSIC WING WTF
R | 3-57 | 572044-01-6 | ALI 572044-01-6 |  |  | 500 600 | OUTER WING BOTTOM SKIN LOWER SURFACE GENERAL VISUAL INSPECTION OF OUTER WING, BOTTOM SKIN LOWER SURFACE SPANWISE SKIN JOINTS AT STRINGER 8 AND STRINGER 11, BETWEEN RIB 1 AND RIB 8, EXCLUDING AREAS COVERED BY REINFORCING PLATES AND FAIRINGS | AF | GVI |  |  | 12700 FC OR 54600 FH | 3800 FC OR 16300 FH | ALI |  |  | 572000-210-004 | 1 1 | 0.10 0.10 |  |  | A319-VIP CLASSIC WING WTF
R | 3-57 | 572044-01-7 | ALI 572044-01-7 |  |  | 500 600 | OUTER WING BOTTOM SKIN LOWER SURFACE GENERAL VISUAL INSPECTION OF OUTER WING, BOTTOM SKIN LOWER SURFACE SPANWISE SKIN JOINTS AT STRINGER 8 AND STRINGER 11, BETWEEN RIB 1 AND RIB 8, EXCLUDING AREAS COVERED BY REINFORCING PLATES AND FAIRINGS | AF | GVI |  |  | 22600 FC OR 36800 FH | 3800 FC OR 6200 FH | ALI |  |  | 572000-210-004 | 1 1 | 0.10 0.10 |  |  | A320 POST-SPR-CURVE
R | 3-57 | 572047-01-1 | MRB 572047-01-1 |  | PYLON FAIRINGS REMOVED; | 471 481 | OUTER BOTTOM SKIN LOWER SURFACE SPECIAL DETAILED INSPECTION (HFEC) OF OUTER WING, BOTTOM SKIN, LOWER SURFACE AROUND AFT PYLON ATTACHMENT FITTING CUTOUT | NDT | SDI | 30000 FC OR 60000 FH | 15000 FC OR 30000 FH |  |  | MRB |  |  | 572000-200-024 NTM 57-20-47 | 1 1 | 0.30 0.30 |  | TBD | A319-PAX OR A320 PRE-SPR-CURVE
| 3-57 | 572047-01-2 | ALI 572047-01-2 MRB 572047-01-2 |  | PYLON FAIRINGS REMOVED; | 471 481 | OUTER BOTTOM SKIN LOWER SURFACE SPECIAL DETAILED INSPECTION (HFEC) OF OUTER WING, BOTTOM SKIN, LOWER SURFACE AROUND AFT PYLON ATTACHMENT FITTING CUTOUT | NDT | SDI | 30000 FC OR 44900 FH | 14000 FC OR 21000 FH | 42500 FC OR 60000 FH | 14000 FC OR 21000 FH | ALI MRB |  |  | 572000-200-024 NTM 57-20-47 | 1 1 | 0.30 0.30 |  | TBD | GROUP 21-1A
R | 3-57 | 572047-01-3 | MRB 572047-01-3 |  | PYLON FAIRINGS REMOVED; | 471 481 | OUTER BOTTOM SKIN LOWER SURFACE SPECIAL DETAILED INSPECTION (HFEC) OF OUTER WING, BOTTOM SKIN, LOWER SURFACE AROUND AFT PYLON ATTACHMENT FITTING CUTOUT | NDT | SDI | 30000 FC OR 44900 FH | 13300 FC OR 19900 FH |  |  | MRB |  |  | 572000-200-024 NTM 57-20-47 | 1 1 | 0.30 0.30 |  | TBD | A320 POST-SPR-CURVE
R | 3-57 | 572047-01-4 | MRB 572047-01-4 |  | PYLON FAIRINGS REMOVED; | 471 481 | OUTER BOTTOM SKIN LOWER SURFACE SPECIAL DETAILED INSPECTION (HFEC) OF OUTER WING, BOTTOM SKIN, LOWER SURFACE AROUND AFT PYLON ATTACHMENT FITTING CUTOUT | NDT | SDI | 30000 FC OR 44900 FH | 15000 FC OR 22400 FH |  |  | MRB |  |  | 572000-200-024 NTM 57-20-47 | 1 1 | 0.30 0.30 |  | TBD | A318-PAX
R | 3-57 | 572047-01-5 | MRB 572047-01-5 |  | PYLON FAIRINGS REMOVED; | 471 481 | OUTER BOTTOM SKIN LOWER SURFACE SPECIAL DETAILED INSPECTION (HFEC) OF OUTER WING, BOTTOM SKIN, LOWER SURFACE AROUND AFT PYLON ATTACHMENT FITTING CUTOUT | NDT | SDI | 30000 FC OR 44900 FH | 11100 FC OR 16600 FH |  |  | MRB |  |  | 572000-200-024 NTM 57-20-47 | 1 1 | 0.30 0.30 |  | TBD | GROUP 21-1B OR A321-200
D | 3-57 | 572049-01-1 |  |  |  |  | ************** TASK DELETED **************
D | 3-57 | 572049-01-2 |  |  |  |  | ************** TASK DELETED **************
R | 3-57 | 572049-01-3 | MRB 572049-01-3 |  |  | 500 600 | OUTER WING BOTTOM SKIN DRAIN HOLES DETAILED INSPECTION OF OUTER WING, BOTTOM SKIN, LOWER SURFACE AT DRAIN HOLES FOR TRACK CANS, 1,2,3,& 4 (RIB BAYS 1-2, 2-3, 4-5, 5-6), MAGNETIC LEVEL INDICATOR HOLE ADJACENT TO RIB 6; MLG PICK UP RAIL HOLE FORWARD OF R | AF | DET |  |  | 6 YE | 6 YE | MRB CPCP |  |  | 574100-200-003 | 1 1 | 0.10 0.10 |  |  | WITHOUT DRY BAY
R | 3-57 | 572049-01-4 | MRB 572049-01-4 |  |  | 500 600 | OUTER WING BOTTOM SKIN DRAIN HOLES DETAILED INSPECTION OF OUTER WING, BOTTOM SKIN, LOWER SURFACE AT DRAIN HOLES FOR TRACK CANS, 1,2,3,& 4 (RIB BAYS 1-2, 2-3, 4-5, 5-6), DRY BAY DRAIN HOLE IN RIB BAY 6-7; MAGNETIC LEVEL INDICATOR HOLE ADJACENT TO RIB 6 | AF | DET |  |  | 6 YE | 6 YE | MRB CPCP |  |  | 574100-200-003 | 1 1 | 0.10 0.10 |  |  | WITH DRY BAY
R | 3-57 | 572050-01-1 | ALI 572050-01-1 | 540AB 540BB 540CZ 540DZ 640AB 640BB 640CZ 640DZ |  | 540 640 | OUTER WING, DRY BAY AREA DETAILED INSPECTION OF OUTER WING, DRY BAY AREA NOTE: - THIS TASK IS AN ALTERNATIVE TO TASK 572050-02-1. - IF AN A/C HAS ALREADY EXCEEDED THE INSPECTION THRESHOLD OF THIS TASK, THE INSPECTION SHOULD BE PERFORMED AT THE NEX | AF | DET |  |  | 25000 FC OR 44800 FH | 10600 FC OR 20500 FH | ALI |  |  | 572000-200-034 | 1 1 | 0.60 0.60 | 0.44 0.44 |  | A318-PAX WITH DRY BAY
R | 3-57 | 572050-01-2 | ALI 572050-01-2 | 540AB 540BB 540CZ 540DZ 640AB 640BB 640CZ 640DZ |  | 540 640 | OUTER WING, DRY BAY AREA DETAILED INSPECTION OF OUTER WING, DRY BAY AREA NOTE: - THIS TASK IS AN ALTERNATIVE TO TASK 572050-02-2. - IF AN A/C HAS ALREADY EXCEEDED THE INSPECTION THRESHOLD OF THIS TASK, THE INSPECTION SHOULD BE PERFORMED AT THE NEX | AF | DET |  |  | 12700 FC OR 54600 FH | 5700 FC OR 24300 FH | ALI |  |  | 572000-200-034 | 1 1 | 0.60 0.60 | 0.44 0.44 |  | A319-VIP CLASSIC WING WTF WITH DRY BAY
D | 3-57 | 572050-01-3 |  |  |  |  | ************** TASK DELETED **************
R | 3-57 | 572050-01-4 | ALI 572050-01-4 | 540AB 540BB 540CZ 540DZ 640AB 640BB 640CZ 640DZ |  | 540 640 | OUTER WING, DRY BAY AREA DETAILED INSPECTION OF OUTER WING, DRY BAY AREA NOTE: THIS TASK IS AN ALTERNATIVE TO TASK 572050-02-4 | AF | DET |  |  | 29800 FC OR 59600 FH | 15000 FC OR 30000 FH | ALI |  |  | 572000-200-034 | 1 1 | 0.60 0.60 | 0.44 0.44 |  | A319-PAX CLASSIC WING WTF WITH DRY BAY OR A320 CLASSIC WING WTF PRE-SPR-CURVE WITH DRY BAY
R | 3-57 | 572050-01-5 | ALI 572050-01-5 | 540AB 540BB 540CZ 540DZ 640AB 640BB 640CZ 640DZ |  | 540 640 | OUTER WING, DRY BAY AREA DETAILED INSPECTION OF OUTER WING, DRY BAY AREA NOTE: - THIS TASK IS AN ALTERNATIVE TO TASK 572050-02-5. - IF AN A/C HAS ALREADY EXCEEDED THE INSPECTION THRESHOLD OF THIS TASK, THE INSPECTION SHOULD BE PERFORMED AT THE NEX | AF | DET |  |  | 28700 FC OR 51400 FH | 12000 FC OR 22000 FH | ALI |  |  | 572000-200-034 | 1 1 | 0.60 0.60 | 0.44 0.44 |  | GROUP 21-1A WITH DRY BAY OR GROUP 21-2A CLASSIC WING WTF WITH DRY BAY
R | 3-57 | 572050-01-6 | ALI 572050-01-6 | 540AB 540BB 540CZ 540DZ 640AB 640BB 640CZ 640DZ |  | 540 640 | OUTER WING, DRY BAY AREA DETAILED INSPECTION OF OUTER WING, DRY BAY AREA NOTE: - THIS TASK IS AN ALTERNATIVE TO TASK 572050-02-6. - IF AN A/C HAS ALREADY EXCEEDED THE INSPECTION THRESHOLD OF THIS TASK, THE INSPECTION SHOULD BE PERFORMED AT THE NEX | AF | DET |  |  | 28700 FC OR 51400 FH | 11800 FC OR 22000 FH | ALI |  |  | 572000-200-034 | 1 1 | 0.60 0.60 | 0.44 0.44 |  | GROUP 21-1B WITH DRY BAY OR GROUP 21-2B CLASSIC WING WTF WITH DRY BAY
D | 3-57 | 572050-01-7 |  |  |  |  | ************** TASK DELETED **************
R | 3-57 | 572050-01-8 | ALI 572050-01-8 | 540AB 540BB 540CZ 540DZ 640AB 640BB 640CZ 640DZ |  | 540 640 | OUTER WING, DRY BAY AREA DETAILED INSPECTION OF OUTER WING, DRY BAY AREA NOTE: - THIS TASK IS AN ALTERNATIVE TO TASK 572050-02-8. - IF AN A/C HAS ALREADY EXCEEDED THE INSPECTION THRESHOLD OF THIS TASK, THE INSPECTION SHOULD BE PERFORMED AT THE NEX | AF | DET |  |  | 25000 FC OR 44800 FH | 11700 FC OR 21100 FH | ALI |  |  | 572000-200-034 | 1 1 | 0.60 0.60 | 0.44 0.44 |  | A320 POST-SPR-CURVE WITH DRY BAY
R | 3-57 | 572050-02-1 | ALI 572050-02-1 | 521AZ 521BZ 521EB 621AZ 621BZ 621EB |  | 521 621 | OUTER WING, DRY BAY AREA SPECIAL DETAILED INSPECTION (ENDOSCOPE) OF OUTER WING, DRY BAY AREA NOTE: - THIS TASK IS AN ALTERNATIVE TO TASK 572050-01-1. - IF AN A/C HAS ALREADY EXCEEDED THE INSPECTION THRESHOLD OF THIS TASK, THE INSPECTION SHOULD BE | NDT | SDI |  |  | 25000 FC OR 44800 FH | 10600 FC OR 20500 FH | ALI |  |  | 572000-220-011 NTM 57-20-50 | 1 1 | 1.00 1.00 | 0.15 0.15 |  | A318-PAX WITH DRY BAY
R | 3-57 | 572050-02-2 | ALI 572050-02-2 | 521AZ 521BZ 521EB 621AZ 621BZ 621EB |  | 521 621 | OUTER WING, DRY BAY AREA SPECIAL DETAILED INSPECTION (ENDOSCOPE) OF OUTER WING, DRY BAY AREA NOTE: - THIS TASK IS AN ALTERNATIVE TO TASK 572050-01-2. - IF AN A/C HAS ALREADY EXCEEDED THE INSPECTION THRESHOLD OF THIS TASK, THE INSPECTION SHOULD BE | NDT | SDI |  |  | 12700 FC OR 54600 FH | 5700 FC OR 24300 FH | ALI |  |  | 572000-220-011 NTM 57-20-50 | 1 1 | 1.00 1.00 | 0.15 0.15 |  | A319-VIP CLASSIC WING WTF WITH DRY BAY
D | 3-57 | 572050-02-3 |  |  |  |  | ************** TASK DELETED **************
R | 3-57 | 572050-02-4 | ALI 572050-02-4 | 521AZ 521BZ 521EB 621AZ 621BZ 621EB |  | 521 621 | OUTER WING, DRY BAY AREA SPECIAL DETAILED INSPECTION (ENDOSCOPE) OF OUTER WING, DRY BAY AREA NOTE: THIS TASK IS AN ALTERNATIVE TO TASK 572050-01-4 | NDT | SDI |  |  | 29800 FC OR 59600 FH | 15000 FC OR 30000 FH | ALI |  |  | 572000-220-011 NTM 57-20-50 | 1 1 | 1.00 1.00 | 0.15 0.15 |  | A319-PAX CLASSIC WING WTF WITH DRY BAY OR A320 CLASSIC WING WTF PRE-SPR-CURVE WITH DRY BAY
R | 3-57 | 572050-02-5 | ALI 572050-02-5 | 521AZ 521BZ 521EB 621AZ 621BZ 621EB |  | 521 621 | OUTER WING, DRY BAY AREA SPECIAL DETAILED INSPECTION (ENDOSCOPE) OF OUTER WING, DRY BAY AREA NOTE: - THIS TASK IS AN ALTERNATIVE TO TASK 572050-01-5. - IF AN A/C HAS ALREADY EXCEEDED THE INSPECTION THRESHOLD OF THIS TASK, THE INSPECTION SHOULD BE | NDT | SDI |  |  | 28700 FC OR 51400 FH | 12000 FC OR 22000 FH | ALI |  |  | 572000-220-011 NTM 57-20-50 | 1 1 | 1.00 1.00 | 0.15 0.15 |  | GROUP 21-1A WITH DRY BAY OR GROUP 21-2A CLASSIC WING WTF WITH DRY BAY
R | 3-57 | 572050-02-6 | ALI 572050-02-6 | 521AZ 521BZ 521EB 621AZ 621BZ 621EB |  | 521 621 | OUTER WING, DRY BAY AREA SPECIAL DETAILED INSPECTION (ENDOSCOPE) OUTER WING, DRY BAY AREA NOTE: - THIS TASK IS AN ALTERNATIVE TO TASK 572050-01-6. - IF AN A/C HAS ALREADY EXCEEDED THE INSPECTION THRESHOLD OF THIS TASK, THE INSPECTION SHOULD BE PE | NDT | SDI |  |  | 28700 FC OR 51400 FH | 11800 FC OR 22000 FH | ALI |  |  | 572000-220-011 NTM 57-20-50 | 1 1 | 1.00 1.00 | 0.15 0.15 |  | GROUP 21-1B WITH DRY BAY OR GROUP 21-2B CLASSIC WING WTF WITH DRY BAY
D | 3-57 | 572050-02-7 |  |  |  |  | ************** TASK DELETED **************
R | 3-57 | 572050-02-8 | ALI 572050-02-8 | 521AZ 521BZ 521EB 621AZ 621BZ 621EB |  | 521 621 | OUTER WING, DRY BAY AREA SPECIAL DETAILED INSPECTION (ENDOSCOPE) OF OUTER WING, DRY BAY AREA NOTE: - THIS TASK IS AN ALTERNATIVE TO TASK 572050-01-8. - IF AN A/C HAS ALREADY EXCEEDED THE INSPECTION THRESHOLD OF THIS TASK, THE INSPECTION SHOULD BE | NDT | SDI |  |  | 25000 FC OR 44800 FH | 11700 FC OR 21100 FH | ALI |  |  | 572000-220-011 NTM 57-20-50 | 1 1 | 1.00 1.00 | 0.15 0.15 |  | A320 POST-SPR-CURVE WITH DRY BAY
R | 3-57 | 572052-01-1 | MRB 572052-01-1 | 540AB 540AZ 540BZ 640AB 640AZ 640BZ |  | 540 640 | OUTER WING BOTTOM SKIN ROOT JOINT FTG DETAILED INSPECTION OF OUTER WING, BOTTOM SKIN ROOT JOINT FITTINGS ON STRINGER 8 AND STRINGER 11 | AF | DET | 12 YE | 12 YE | 24 YE | 12 YE | MRB CPCP |  | NO | 572000-200-025 | 1 1 | 0.10 0.10 | 0.10 0.10 |  | A320 PRE-SPR-CURVE
| 3-57 | 572052-01-2 | MRB 572052-01-2 | 540AB 540AZ 540BZ 640AB 640AZ 640BZ |  | 540 640 | OUTER WING BOTTOM SKIN ROOT JOINT FTG DETAILED INSPECTION OF OUTER WING, BOTTOM SKIN ROOT JOINT FITTINGS ON STRINGER 8 AND STRINGER 11 | AF | DET | 12 YE | 12 YE | 24 YE | 12 YE | MRB CPCP |  | NO | 572000-200-025 | 1 1 | 0.10 0.10 | 0.10 0.10 |  | A321
R | 3-57 | 572052-01-5 | MRB 572052-01-5 | 540AB 540AZ 540BZ 640AB 640AZ 640BZ |  | 540 640 | OUTER WING BOTTOM SKIN ROOT JOINT FTG DETAILED INSPECTION OF OUTER WING, BOTTOM SKIN ROOT JOINT FITTINGS ON STRINGER 8 AND STRINGER 11 | AF | DET | 12 YE | 12 YE | 24 YE OR 17700 FC OR 76100 FH | 12 YE OR 17500 FC OR 75200 FH | MRB CPCP |  | NO | 572000-200-025 | 1 1 | 0.10 0.10 | 0.10 0.10 |  | A319-VIP CLASSIC WING WTF
R | 3-57 | 572052-01-6 | MRB 572052-01-6 | 540AB 540AZ 540BZ 640AB 640AZ 640BZ |  | 540 640 | OUTER WING BOTTOM SKIN ROOT JOINT FTG DETAILED INSPECTION OF OUTER WING, BOTTOM SKIN ROOT JOINT FITTINGS ON STRINGER 8 AND STRINGER 11 | AF | DET | 12 YE | 12 YE | 24 YE | 12 YE | MRB CPCP |  | NO | 572000-200-025 | 1 1 | 0.10 0.10 | 0.10 0.10 |  | A318-VIP
D | 3-57 | 572052-01-7 |  |  |  |  | ************** TASK DELETED **************
R | 3-57 | 572052-01-8 | MRB 572052-01-8 | 540AB 540AZ 540BZ 640AB 640AZ 640BZ |  | 540 640 | OUTER WING DETAILED INSPECTION OF OUTER WING, BOTTOM SKIN ROOT JOINT FITTINGS ON STRINGER 8 AND STRINGER 11 | AF | DET | 12 YE OR 31500 FC OR 53000 FH | 12 YE OR 31000 FC OR 52500 FH | 24 YE | 12 YE | MRB CPCP |  | NO | 572000-200-025 | 1 1 | 0.10 0.10 | 0.20 |  | A318-PAX OR A319-PAX
R | 3-57 | 572052-01-9 | MRB 572052-01-9 | 540AB 540AZ 540BZ 640AB 640AZ 640BZ |  | 540 640 | OUTER WING DETAILED INSPECTION OF OUTER WING, BOTTOM SKIN ROOT JOINT FITTINGS ON STRINGER 8 AND STRINGER 11 | AF | DET | 12 YE OR 30000 FC OR 52100 FH | 12 YE OR 27000 FC OR 46500 FH | 24 YE | 12 YE | MRB CPCP |  | NO | 572000-200-025 | 1 1 | 0.10 0.10 | 0.20 |  | A320 POST-SPR-CURVE
D | 3-57 | 572053-01-1 |  |  |  |  | ************** TASK DELETED **************
R | 3-57 | 572053-01-2 | ALI 572053-01-2 MRB 572053-01-2 | 540AB 540AZ 540BB 540BZ 540CB 640AB 640AZ 640BB 640BZ 640CB |  | 540 640 | OUTER WING BOTTOM SKIN STRINGERS DETAILED INSPECTION OF OUTER WING, BOTTOM SKIN STRINGERS, BETWEEN RIB 1 AND RIB 8, INCLUDING DRAIN HOLES IN STRINGERS AND BUTT STRAP AT STRINGER 8 AND STRINGER 11, EXCLUDING THE AREA INSIDE THE DRY BAY | AF | DET | 30000 FC OR 60000 FH | 15000 FC OR 30000 FH | 37300 FC OR 74600 FH | 15000 FC OR 30000 FH | ALI MRB |  |  | 572000-200-026 | 1 1 | 0.50 0.50 | 0.22 0.22 |  | A319-PAX CLASSIC WING WTF OR A320 CLASSIC WING WTF PRE-SPR-CURVE
R | 3-57 | 572053-01-3 | ALI 572053-01-3 | 540AB 540AZ 540BB 540BZ 540CB 640AB 640AZ 640BB 640BZ 640CB |  | 540 640 | OUTER WING BOTTOM SKIN STRINGERS DETAILED INSPECTION OF OUTER WING, BOTTOM SKIN STRINGERS, BETWEEN RIB 1 AND RIB 8, INCLUDING DRAIN HOLES IN STRINGERS AND BUTT STRAP AT STRINGER 8 AND STRINGER 11, EXCLUDING THE AREA INSIDE THE DRY BAY | AF | DET |  |  | 28700 FC OR 51400 FH | 12300 FC OR 22000 FH | ALI |  |  | 572000-200-026 | 1 1 | 0.50 0.50 | 0.22 0.22 |  | A321 CLASSIC WING WTF
R | 3-57 | 572053-01-4 | ALI 572053-01-4 | 540AB 540AZ 540BB 540BZ 540CB 640AB 640AZ 640BB 640BZ 640CB |  | 540 640 | OUTER WING BOTTOM SKIN STRINGERS DETAILED INSPECTION OF OUTER WING, BOTTOM SKIN STRINGERS, BETWEEN RIB 1 AND RIB 8, INCLUDING DRAIN HOLES IN STRINGERS AND BUTT STRAP AT STRINGER 8 AND STRINGER 11, EXCLUDING THE AREA INSIDE THE DRY BAY | AF | DET |  |  | 12700 FC OR 54600 FH | 11800 FC OR 50900 FH | ALI |  |  | 572000-200-026 | 1 1 | 0.50 0.50 | 0.22 0.22 |  | A319-VIP CLASSIC WING WTF
R | 3-57 | 572053-01-5 | ALI 572053-01-5 | 540AB 540AZ 540BB 540BZ 540CB 640AB 640AZ 640BB 640BZ 640CB |  | 540 640 | OUTER WING BOTTOM SKIN STRINGERS DETAILED INSPECTION OF OUTER WING, BOTTOM SKIN STRINGERS, BETWEEN RIB 1 AND RIB 8, INCLUDING DRAIN HOLES IN STRINGERS AND BUTT STRAP AT STRINGER 8 AND STRINGER 11, EXCLUDING THE AREA INSIDE THE DRY BAY | AF | DET |  |  | 25000 FC OR 44800 FH | 11800 FC OR 21100 FH | ALI |  |  | 572000-200-026 | 1 1 | 0.50 0.50 | 0.22 0.22 |  | A318-PAX OR A320 POST-SPR-CURVE
R | 3-57 | 572054-01-1 | ALI 572054-01-1 MRB 572054-01-1 |  | FUEL PUMP; | 500 600 | OUTER WING BOTTOM SKIN PUMP APERTURES DETAILED INSPECTION OF OUTER WING, BOTTOM SKIN LOWER SURFACE AT FUEL PUMP APERTURES BETWEEN RIB 1 AND RIB 2 | AF | DET | 12 YE OR 30000 FC OR 60000 FH | 12 YE OR 15000 FC OR 30000 FH | 24 YE OR 49700 FC OR 99400 FH | 12 YE OR 15000 FC OR 30000 FH | ALI MRB CPCP |  | NO | 572000-200-002 | 1 1 | 0.10 0.10 |  | 1.17 | A320 CLASSIC WING WTF PRE-SPR-CURVE
| 3-57 | 572054-01-2 | MRB 572054-01-2 |  | FUEL PUMP; | 500 600 | OUTER WING BOTTOM SKIN PUMP APERTURES DETAILED INSPECTION OF OUTER WING, BOTTOM SKIN LOWER SURFACE AT FUEL PUMP APERTURES BETWEEN RIB 1 AND RIB 2 | AF | DET | 12 YE OR 48000 FC OR 60000 FH | 12 YE OR 11900 FC OR 21200 FH | 24 YE | 12 YE | MRB CPCP |  | NO | 572000-200-002 | 1 1 | 0.10 0.10 |  | 1.17 | A321-100
| 3-57 | 572054-01-4 | MRB 572054-01-4 |  | FUEL PUMP; | 500 600 | OUTER WING BOTTOM SKIN PUMP APERTURES DETAILED INSPECTION OF OUTER WING, BOTTOM SKIN LOWER SURFACE AT FUEL PUMP APERTURES BETWEEN RIB 1 AND RIB 2 | AF | DET | 12 YE OR 48000 FC OR 60000 FH | 12 YE OR 14300 FC OR 25500 FH | 24 YE | 12 YE | MRB CPCP |  | NO | 572000-200-002 | 1 1 | 0.10 0.10 |  | 1.17 | A321-200
R | 3-57 | 572054-01-5 | MRB 572054-01-5 |  | FUEL PUMP; | 500 600 | OUTER WING BOTTOM SKIN PUMP APERTURES DETAILED INSPECTION OF OUTER WING, BOTTOM SKIN LOWER SURFACE AT FUEL PUMP APERTURES BETWEEN RIB 1 AND RIB 2 | AF | DET | 12 YE OR 48000 FC OR 60000 FH | 12 YE OR 13900 FC OR 24800 FH | 24 YE | 12 YE | MRB CPCP |  | NO | 572000-200-002 | 1 1 | 0.10 0.10 |  | 1.17 | A318-PAX
R | 3-57 | 572054-01-6 | MRB 572054-01-6 |  | FUEL PUMP; | 500 600 | OUTER WING BOTTOM SKIN PUMP APERTURES DETAILED INSPECTION OF OUTER WING, BOTTOM SKIN LOWER SURFACE AT FUEL PUMP APERTURES BETWEEN RIB 1 AND RIB 2 | AF | DET | 12 YE OR 44000 FC OR 60000 FH | 12 YE OR 9600 FC OR 17100 FH | 24 YE | 12 YE | MRB CPCP |  | NO | 572000-200-002 | 1 1 | 0.10 0.10 |  | 1.17 | A319-PAX CLASSIC WING WTF OR A320 POST-SPR-CURVE
R | 3-57 | 572054-01-7 | MRB 572054-01-7 |  | FUEL PUMP; | 500 600 | OUTER WING BOTTOM SKIN PUMP APERTURES DETAILED INSPECTION OF OUTER WING, BOTTOM SKIN LOWER SURFACE AT FUEL PUMP APERTURES BETWEEN RIB 1 AND RIB 2 | AF | DET | 12 YE | 12 YE | 24 YE | 12 YE | MRB CPCP |  | NO | 572000-200-002 | 1 1 | 0.10 0.10 |  | 1.17 | A319-VIP OR A318-VIP
R | 3-57 | 572054-01-8 | ALI 572054-01-8 MRB 572054-01-8 |  | FUEL PUMP; | 500 600 | OUTER WING BOTTOM SKIN PUMP APERTURES DETAILED INSPECTION OF OUTER WING, BOTTOM SKIN LOWER SURFACE AT FUEL PUMP APERTURES BETWEEN RIB 1 AND RIB 2 | AF | DET | 12 YE | 12 YE | 24 YE OR 24700 FC OR 49400 FH | 12 YE OR 7500 FC OR 15000 FH | ALI MRB CPCP |  | NO | 572000-200-002 | 1 1 | 0.10 0.10 |  | 1.17 | A319-PAX MODIFIED WING OR A320 MODIFIED WING
R | 3-57 | 572054-02-1 | MRB 572054-02-1 |  |  | 500 600 | OUTER WING BOTTOM SKIN PUMP APERTURES DETAILED INSPECTION OF OUTER WING, BOTTOM SKIN, LOWER SURFACE AT HOLES ADJACENT TO FUEL PUMP APERTURES BETWEEN RIB 1 AND RIB 2 | AF | DET |  |  | 6 YE | 6 YE | MRB CPCP |  | NO | 572000-220-805 | 1 1 | 0.13 0.13 |  |  | ALL
R | 3-57 | 572057-01-1 | MRB 572057-01-1 |  | PYLON FAIRINGS REMOVED; | 471 481 | OUTER WING BOTTOM SKIN RIB BAY 7-8 SPECIAL DETAILED INSPECTION (HFEC) OF OUTER WING, BOTTOM SKIN LOWER SURFACE, HOT FUEL RECIRCULATION HOLE AT RIB BAY 7-8, BETWEEN STRINGER 4 AND STRINGER 5. | NDT | SDI | 48000 FC OR 60000 FH | 15000 FC OR 24200 FH |  |  | MRB |  |  | 572000-200-027 NTM 57-20-57 | 1 1 | 0.50 0.50 |  | TBD | A318-PAX OR A319-PAX OR A320 POST-SPR-CURVE
| 3-57 | 572057-01-2 | MRB 572057-01-2 |  | PYLON FAIRINGS REMOVED; | 471 481 | OUTER WING BOTTOM SKIN RIB BAY 7-8 SPECIAL DETAILED INSPECTION (HFEC) OF OUTER WING, BOTTOM SKIN LOWER SURFACE, HOT FUEL RECIRCULATION HOLE AT RIB BAY 7-8, BETWEEN STRINGER 4 AND STRINGER 5. | NDT | SDI | 43500 FC OR 60000 FH | 20600 FC OR 33200 FH |  |  | MRB |  |  | 572000-200-027 NTM 57-20-57 | 1 1 | 0.50 0.50 |  | TBD | A321
R | 3-57 | 572062-01-1 | MRB 572062-01-1 | 574AB 574BB 674AB 674BB |  | 571 574 671 674 | OUTER WING FIXED TRAILING EDGE DETAILED INSPECTION OF OUTER WING, FIXED TRAILING EDGE, REAR SPAR AFT FACE, BETWEEN GEAR SUPPORT RIB 5 AND RIB 8 | AF | DET |  |  | 12 YE | 6 YE | MRB CPCP |  | 1+2 | 572000-220-003 | 1 1 1 1 | 0.10 0.10 0.10 0.10 | 0.04 0.04 |  | ALL
| 3-57 | 572063-01-1 | MRB 572063-01-1 |  | FUEL PUMP FAIRINGS; WIRING HARNESS DISPLACED; | 500 600 | OUTER WING BOTTOM SKIN LWR SURFACE DETAILED INSPECTION OF OUTER WING, BOTTOM SKIN, LOWER SURFACE, AREA COVERED BY FUEL PUMP WIRING HARNESS FAIRINGS. | AF | DET | 6 YE | 6 YE | 24 YE | 6 YE | MRB CPCP |  |  | 572000-200-031 | 1 1 | 0.10 0.10 |  | TBD | ALL
R | 3-57 | 572101-01-1 | ALI 572101-01-1 MRB 572101-01-1 | 522AB 522CB 522EB 522FB 522HB 522JB 522KB 522LB 522NB 522QB 622AB 622CB 622EB 622FB 622HB 622JB 622KB 622LB 622NB 622QB |  | 522 622 | OUTER WING FRT SPAR FWD FACE RIB 8-22 DETAILED INSPECTION OF OUTER WING, FRONT SPAR FORWARD FACE, BETWEEN RIB 8 AND RIB 22, INCLUDING ALL CUTOUTS | AF | DET | 12 YE OR 30000 FC OR 60000 FH | 12 YE OR 15000 FC OR 30000 FH | 24 YE OR 43000 FC OR 86000 FH | 12 YE OR 15000 FC OR 30000 FH | ALI MRB CPCP |  |  | 572100-200-006 | 1 1 | 0.75 0.75 | 0.68 0.68 |  | A319-PAX CLASSIC WING WTF OR A320 CLASSIC WING WTF PRE-SPR-CURVE
| 3-57 | 572101-01-2 | MRB 572101-01-2 | 522AB 522CB 522EB 522FB 522HB 522JB 522KB 522LB 522NB 522QB 622AB 622CB 622EB 622FB 622HB 622JB 622KB 622LB 622NB 622QB |  | 522 622 | OUTER WING FRT SPAR FWD FACE RIB 8-22 DETAILED INSPECTION OF OUTER WING, FRONT SPAR FORWARD FACE, BETWEEN RIB 8 AND RIB 22, INCLUDING ALL CUTOUTS | AF | DET | 12 YE OR 30000 FC OR 49600 FH | 12 YE OR 16100 FC OR 26700 FH | 24 YE | 12 YE | MRB CPCP |  |  | 572100-200-006 | 1 1 | 0.75 0.75 | 0.68 0.68 |  | A321
R | 3-57 | 572101-01-5 | MRB 572101-01-5 | 522AB 522CB 522EB 522FB 522HB 522JB 522KB 522LB 522NB 522QB 622AB 622CB 622EB 622FB 622HB 622JB 622KB 622LB 622NB 622QB |  | 522 622 | OUTER WING FRT SPAR FWD FACE RIB 8-22 DETAILED INSPECTION OF OUTER WING, FRONT SPAR FORWARD FACE, BETWEEN RIB 8 AND RIB 22, INCLUDING ALL CUTOUTS | AF | DET | 12 YE | 12 YE | 24 YE OR 9600 FC OR 41500 FH | 12 YE OR 8100 FC OR 34800 FH | MRB CPCP |  |  | 572100-200-006 | 1 1 | 0.75 0.75 | 0.68 0.68 |  | A319-VIP CLASSIC WING WTF
R | 3-57 | 572101-01-6 | MRB 572101-01-6 | 522AB 522CB 522EB 522FB 522HB 522JB 522KB 522LB 522NB 522QB 622AB 622CB 622EB 622FB 622HB 622JB 622KB 622LB 622NB 622QB |  | 522 622 | OUTER WING FRT SPAR FWD FACE RIB 8-22 DETAILED INSPECTION OF OUTER WING, FRONT SPAR FORWARD FACE, BETWEEN RIB 8 AND RIB 22, INCLUDING ALL CUTOUTS | AF | DET | 12 YE | 12 YE | 24 YE | 12 YE | MRB CPCP |  |  | 572100-200-006 | 1 1 | 0.75 0.75 | 0.68 0.68 |  | A318-VIP
R | 3-57 | 572101-01-7 | ALI 572101-01-7 MRB 572101-01-7 | 522AB 522CB 522EB 522FB 522HB 522JB 522KB 522LB 522NB 522QB 622AB 622CB 622EB 622FB 622HB 622JB 622KB 622LB 622NB 622QB |  | 522 622 | MAIN STRUCTURE DETAILED INSPECTION OF OUTER WING, FRONT SPAR FORWARD FACE, BETWEEN RIB 8 AND RIB 22, INCLUDING ALL CUTOUTS | AF | DET | 12 YE | 12 YE | 24 YE OR 33300 FC OR 55100 FH | 12 YE OR 11600 FC OR 19100 FH | ALI MRB CPCP |  |  | 572100-200-006 | 1 1 | 0.75 0.75 | 0.68 0.68 |  | A318-PAX OR A320 CLASSIC WING WTF POST-SPR-CURVE
R | 3-57 | 572101-01-8 | ALI 572101-01-8 MRB 572101-01-8 | 522AB 522CB 522EB 522FB 522HB 522JB 522KB 522LB 522NB 522QB 622AB 622CB 622EB 622FB 622HB 622JB 622KB 622LB 622NB 622QB |  | 522 622 | MAIN STRUCTURE DETAILED INSPECTION OF OUTER WING, FRONT SPAR FORWARD FACE, BETWEEN RIB 8 AND RIB 22, INCLUDING ALL CUTOUTS | AF | DET | 12 YE | 12 YE | 24 YE OR 30500 FC OR 61000 FH | 12 YE OR 4700 FC OR 9400 FH | ALI MRB CPCP |  |  | 572100-200-006 | 0 0 | N/A N/A | 0.68 0.68 |  | A319-PAX MODIFIED WING OR A320 MODIFIED WING
N | 3-57 | 572101-01-9 | ALI 572101-01-9 MRB 572101-01-9 | 522AB 522CB 522EB 522FB 522HB 522JB 522KB 522LB 522NB 522QB 622AB 622CB 622EB 622FB 622HB 622JB 622KB 622LB 622NB 622QB |  | 522 622 | MAIN STRUCTURE DETAILED INSPECTION OF OUTER WING, FRONT SPAR FORWARD FACE, BETWEEN RIB 8 AND RIB 22, INCLUDING ALL CUTOUTS | AF | DET | 12 YE | 12 YE | 24 YE OR 16800 FC OR 72200 FH | 12 YE OR 3200 FC OR 13700 FH | ALI MRB CPCP |  |  | 572100-200-006 | 1 1 | 0.75 0.75 | 0.68 0.68 |  | A319-VIP MODIFIED WING
R | 3-57 | 572106-01-1 | MRB 572106-01-1 | 522QB 522SB 522UB 622QB 622SB 622UB |  | 522 622 | OUTER WING FRT SPAR FWD FACE RIB 22-27 DETAILED INSPECTION OF OUTER WING, FRONT SPAR FORWARD FACE, BETWEEN RIB 22 AND RIB 27, INCLUDING ALL CUTOUTS | AF | DET | 12 YE | 12 YE | 24 YE | 12 YE | MRB CPCP |  |  | 572100-200-007 | 1 1 | 0.30 0.30 | 0.31 0.31 |  | A320 PRE-SPR-CURVE
| 3-57 | 572106-01-2 | MRB 572106-01-2 | 522QB 522SB 522UB 622QB 622SB 622UB |  | 522 622 | OUTER WING FRT SPAR FWD FACE RIB 22-27 DETAILED INSPECTION OF OUTER WING, FRONT SPAR FORWARD FACE, BETWEEN RIB 22 AND RIB 27, INCLUDING ALL CUTOUTS | AF | DET | 12 YE OR 30000 FC OR 52500 FH | 12 YE OR 14100 FC OR 19700 FH | 24 YE | 12 YE | MRB CPCP |  |  | 572100-200-007 | 1 1 | 0.30 0.30 | 0.31 0.31 |  | A321-100
| 3-57 | 572106-01-4 | MRB 572106-01-4 | 522QB 522SB 522UB 622QB 622SB 622UB |  | 522 622 | OUTER WING FRT SPAR FWD FACE RIB 22-27 DETAILED INSPECTION OF OUTER WING, FRONT SPAR FORWARD FACE, BETWEEN RIB 22 AND RIB 27, INCLUDING ALL CUTOUTS | AF | DET | 12 YE OR 45500 FC OR 60000 FH | 12 YE OR 26700 FC OR 37300 FH | 24 YE | 12 YE | MRB CPCP |  |  | 572100-200-007 | 1 1 | 0.30 0.30 | 0.31 0.31 |  | A321-200
R | 3-57 | 572106-01-5 | MRB 572106-01-5 | 522QB 522SB 522UB 622QB 622SB 622UB |  | 522 622 | OUTER WING FRT SPAR FWD FACE RIB 22-27 DETAILED INSPECTION OF OUTER WING, FRONT SPAR FORWARD FACE, BETWEEN RIB 22 AND RIB 27, INCLUDING ALL CUTOUTS | AF | DET | 12 YE OR 30000 FC OR 52500 FH | 12 YE OR 23500 FC OR 32900 FH | 24 YE | 12 YE | MRB CPCP |  |  | 572100-200-007 | 1 1 | 0.30 0.30 | 0.31 0.31 |  | A318-PAX OR A319-PAX
R | 3-57 | 572106-01-6 | MRB 572106-01-6 | 522QB 522SB 522UB 622QB 622SB 622UB |  | 522 622 | OUTER WING FRT SPAR FWD FACE RIB 22-27 DETAILED INSPECTION OF OUTER WING, FRONT SPAR FORWARD FACE, BETWEEN RIB 22 AND RIB 27, INCLUDING ALL CUTOUTS | AF | DET | 12 YE OR 41000 FC OR 58000 FH | 12 YE OR 21100 FC OR 29500 FH | 24 YE | 12 YE | MRB CPCP |  |  | 572100-200-007 | 1 1 | 0.30 0.30 | 0.31 0.31 |  | A320 POST-SPR-CURVE
R | 3-57 | 572106-01-7 | MRB 572106-01-7 | 522QB 522SB 522UB 622QB 622SB 622UB |  | 522 622 | OUTER WING FRT SPAR FWD FACE RIB 22-27 DETAILED INSPECTION OF OUTER WING, FRONT SPAR FORWARD FACE, BETWEEN RIB 22 AND RIB 27, INCLUDING ALL CUTOUTS | AF | DET | 12 YE | 12 YE | 24 YE OR 16600 FC OR 71500 FH | 12 YE OR 13300 FC OR 57100 FH | MRB CPCP |  |  | 572100-200-007 | 1 1 | 0.30 0.30 | 0.31 0.31 |  | A319-VIP CLASSIC WING WTF
R | 3-57 | 572106-01-8 | MRB 572106-01-8 | 522QB 522SB 522UB 622QB 622SB 622UB |  | 522 622 | OUTER WING FRT SPAR FWD FACE RIB 22-27 DETAILED INSPECTION OF OUTER WING, FRONT SPAR FORWARD FACE, BETWEEN RIB 22 AND RIB 27, INCLUDING ALL CUTOUTS | AF | DET | 12 YE | 12 YE | 24 YE | 12 YE | MRB CPCP |  |  | 572100-200-007 | 1 1 | 0.30 0.30 | 0.31 0.31 |  | A318-VIP OR A319-VIP MODIFIED WING
D | 3-57 | 572108-01-1 |  |  |  |  | ************** TASK DELETED **************
N | 3-57 | 572108-01-10 | ALI 572108-01-10 | 540CB 540DB 540EB 540FB 540GB 540HB 540JB 540KB 540LB 540MB 540NB 540PB 540QB 540RB 640CB 640DB 640EB 640FB 640GB 640HB 640JB 640KB 640LB 640MB 640NB 640PB 640QB 640RB |  | 540 640 | OUTER WING FRT SPAR AFT FACE RIB 8-22 DETAILED INSPECTION OF OUTER WING, FRONT SPAR AFT FACE, BETWEEN RIB 8 AND RIB 22 NOTE: THIS TASK IS AN ALTERNATIVE TO TASK 572108-03-10. | AF | DET |  |  | 38100 FC OR 76200 FH | 3500 FC OR 7000 FH | ALI |  |  | 572100-200-008 | 1 1 | 0.50 0.50 | 1.06 0.91 |  | A321 POST 160060
N | 3-57 | 572108-01-11 | ALI 572108-01-11 | 540CB 540DB 540EB 540FB 540GB 540HB 540JB 540KB 540LB 540MB 540NB 540PB 540QB 540RB 640CB 640DB 640EB 640FB 640GB 640HB 640JB 640KB 640LB 640MB 640NB 640PB 640QB 640RB |  | 540 640 | OUTER WING FRT SPAR AFT FACE RIB 8-22 DETAILED INSPECTION OF OUTER WING, FRONT SPAR AFT FACE, BETWEEN RIB 8 AND RIB 22 NOTE: THIS TASK IS AN ALTERNATIVE TO TASK 572108-03-11. | AF | DET |  |  | 15400 FC OR 30800 FH | 3500 FC OR 7000 FH | ALI |  |  | 572100-200-008 | 1 1 | 0.50 0.50 | 1.06 0.91 |  | A321 MODIFIED WING PRE 160060 PRE 160089 PRE 160090
N | 3-57 | 572108-01-12 | ALI 572108-01-12 | 540CB 540DB 540EB 540FB 540GB 540HB 540JB 540KB 540LB 540MB 540NB 540PB 540QB 540RB 640CB 640DB 640EB 640FB 640GB 640HB 640JB 640KB 640LB 640MB 640NB 640PB 640QB 640RB |  | 540 640 | OUTER WING FRT SPAR AFT FACE RIB 8-22 DETAILED INSPECTION OF OUTER WING, FRONT SPAR AFT FACE, BETWEEN RIB 8 AND RIB 22 | AF | DET |  |  | 11200 FC OR 48100 FH | 5300 FC OR 22700 FH | ALI |  |  | 572100-200-008 | 1 1 | 0.50 0.50 | 1.06 0.91 |  | A319-VIP MODIFIED WING
N | 3-57 | 572108-01-13 | ALI 572108-01-13 | 540CB 540DB 540EB 540FB 540GB 540HB 540JB 540KB 540LB 540MB 540NB 540PB 540QB 540RB 640CB 640DB 640EB 640FB 640GB 640HB 640JB 640KB 640LB 640MB 640NB 640PB 640QB 640RB |  | 540 640 | OUTER WING FRT SPAR AFT FACE RIB 8-22 DETAILED INSPECTION OF OUTER WING, FRONT SPAR AFT FACE, BETWEEN RIB 8 AND RIB 22 NOTE: THIS TASK IS AN ALTERNATIVE TO TASK 572108-03-13. | AF | DET |  |  | 37600 FC OR 75200 FH | 3500 FC OR 7000 FH | ALI |  |  | 572100-200-008 | 1 1 | 0.50 0.50 | 1.06 0.91 |  | A321 POST 160089 OR A321 POST 160090
N | 3-57 | 572108-01-14 | ALI 572108-01-14 | 540CB 540DB 540EB 540FB 540GB 540HB 540JB 540KB 540LB 540MB 540NB 540PB 540QB 540RB 640CB 640DB 640EB 640FB 640GB 640HB 640JB 640KB 640LB 640MB 640NB 640PB 640QB 640RB |  | 540 640 | OUTER WING FRT SPAR AFT FACE RIB 8-22 DETAILED INSPECTION OF OUTER WING, FRONT SPAR AFT FACE, BETWEEN RIB 8 AND RIB 22 | AF | DET |  |  | 26900 FC OR 53800 FH | 8300 FC OR 16600 FH | ALI |  |  | 572100-200-008 | 1 1 | 0.50 0.50 | 1.06 0.91 |  | A319-PAX POST 160078 OR A320 POST 160075 OR A320 POST 160076
R | 3-57 | 572108-01-2 | ALI 572108-01-2 MRB 572108-01-2 | 540CB 540DB 540EB 540FB 540GB 540HB 540JB 540KB 540LB 540MB 540NB 540PB 540QB 540RB 640CB 640DB 640EB 640FB 640GB 640HB 640JB 640KB 640LB 640MB 640NB 640PB 640QB 640RB |  | 540 640 | OUTER WING FRT SPAR AFT FACE RIB 8-22 DETAILED INSPECTION OF OUTER WING, FRONT SPAR AFT FACE, BETWEEN RIB 8 AND RIB 22 | AF | DET | 30000 FC OR 60000 FH | 15000 FC OR 30000 FH | 35700 FC OR 71400 FH | 15000 FC OR 30000 FH | ALI MRB |  |  | 572100-200-008 | 1 1 | 0.50 0.50 | 1.06 0.91 |  | A319-PAX CLASSIC WING WTF OR A320 CLASSIC WING WTF PRE-SPR-CURVE
R | 3-57 | 572108-01-3 | MRB 572108-01-3 | 540CB 540DB 540EB 540FB 540GB 540HB 540JB 540KB 540LB 540MB 540NB 540PB 540QB 540RB 640CB 640DB 640EB 640FB 640GB 640HB 640JB 640KB 640LB 640MB 640NB 640PB 640QB 640RB |  | 540 640 | OUTER WING FRT SPAR AFT FACE RIB 8-22 DETAILED INSPECTION OF OUTER WING, FRONT SPAR AFT FACE, BETWEEN RIB 8 AND RIB 22 | AF | DET | 30000 FC OR 49500 FH | 12700 FC OR 21100 FH |  |  | MRB |  |  | 572100-200-008 | 1 1 | 0.50 0.50 | 1.06 0.91 |  | A321 CLASSIC WING WTF
D | 3-57 | 572108-01-4 |  |  |  |  | ************** TASK DELETED **************
R | 3-57 | 572108-01-5 | ALI 572108-01-5 | 540CB 540DB 540EB 540FB 540GB 540HB 540JB 540KB 540LB 540MB 540NB 540PB 540QB 540RB 640CB 640DB 640EB 640FB 640GB 640HB 640JB 640KB 640LB 640MB 640NB 640PB 640QB 640RB |  | 540 640 | OUTER WING FRT SPAR AFT FACE RIB 8-22 DETAILED INSPECTION OF OUTER WING, FRONT SPAR AFT FACE, BETWEEN RIB 8 AND RIB 22 | AF | DET |  |  | 27100 FC OR 44700 FH | 7800 FC OR 13000 FH | ALI |  |  | 572100-200-008 | 1 1 | 0.50 0.50 | 1.06 0.91 |  | A320 CLASSIC WING WTF POST-SPR-CURVE
R | 3-57 | 572108-01-6 | ALI 572108-01-6 | 540CB 540DB 540EB 540FB 540GB 540HB 540JB 540KB 540LB 540MB 540NB 540PB 540QB 540RB 640CB 640DB 640EB 640FB 640GB 640HB 640JB 640KB 640LB 640MB 640NB 640PB 640QB 640RB |  | 540 640 | OUTER WING FRT SPAR AFT FACE RIB 8-22 DETAILED INSPECTION OF OUTER WING, FRONT SPAR AFT FACE, BETWEEN RIB 8 AND RIB 22 | AF | DET |  |  | 29500 FC OR 48700 FH | 8000 FC OR 13100 FH | ALI |  |  | 572100-200-008 | 1 1 | 0.50 0.50 | 1.06 0.91 |  | A318-PAX
R | 3-57 | 572108-01-7 | ALI 572108-01-7 | 540CB 540DB 540EB 540FB 540GB 540HB 540JB 540KB 540LB 540MB 540NB 540PB 540QB 540RB 640CB 640DB 640EB 640FB 640GB 640HB 640JB 640KB 640LB 640MB 640NB 640PB 640QB 640RB |  | 540 640 | OUTER WING FRT SPAR AFT FACE RIB 8-22 DETAILED INSPECTION OF OUTER WING, FRONT SPAR AFT FACE, BETWEEN RIB 8 AND RIB 22 | AF | DET |  |  | 17100 FC OR 73800 FH | 5000 FC OR 21500 FH | ALI |  |  | 572100-200-008 | 1 1 | 0.50 0.50 | 1.06 0.91 |  | A319-VIP CLASSIC WING WTF
R | 3-57 | 572108-01-8 | ALI 572108-01-8 | 540CB 540DB 540EB 540FB 540GB 540HB 540JB 540KB 540LB 540MB 540NB 540PB 540QB 540RB 640CB 640DB 640EB 640FB 640GB 640HB 640JB 640KB 640LB 640MB 640NB 640PB 640QB 640RB |  | 540 640 | OUTER WING FRT SPAR AFT FACE RIB 8-22 DETAILED INSPECTION OF OUTER WING, FRONT SPAR AFT FACE, BETWEEN RIB 8 AND RIB 22 | AF | DET |  |  | 30300 FC OR 60600 FH | 8300 FC OR 16600 FH | ALI |  |  | 572100-200-008 | 1 1 | 0.50 0.50 | 1.06 0.91 |  | A319-PAX MODIFIED WING PRE 160078 OR A320 POST 160058
R | 3-57 | 572108-01-9 | ALI 572108-01-9 | 540CB 540DB 540EB 540FB 540GB 540HB 540JB 540KB 540LB 540MB 540NB 540PB 540QB 540RB 640CB 640DB 640EB 640FB 640GB 640HB 640JB 640KB 640LB 640MB 640NB 640PB 640QB 640RB |  | 540 640 | OUTER WING FRT SPAR AFT FACE RIB 8-22 DETAILED INSPECTION OF OUTER WING, FRONT SPAR AFT FACE, BETWEEN RIB 8 AND RIB 22 | AF | DET |  |  | 24200 FC OR 48400 FH | 8300 FC OR 16600 FH | ALI |  |  | 572100-200-008 | 1 1 | 0.50 0.50 | 1.06 0.91 |  | A320 MODIFIED WING PRE 160058 PRE 160075 PRE 160076
N | 3-57 | 572108-03-10 | ALI 572108-03-10 |  |  | 540 640 | OUTER WING FRT SPAR AFT FACE RIB 8-22 SPECIAL DETAILED INSPECTION (US) OF OUTER WING, FRONT SPAR AFT FACE, BETWEEN RIB 8 AND RIB 22 NOTE: THIS TASK IS AN ALTERNATIVE TO TASK 572108-01-10. | NDT | SDI |  |  | 38100 FC OR 76200 FH | 6200 FC OR 12400 FH | ALI |  |  | 572100-280-802 | 1 1 | TBD TBD |  |  | A321 POST 160060
N | 3-57 | 572108-03-11 | ALI 572108-03-11 |  |  | 540 640 | OUTER WING FRT SPAR AFT FACE RIB 8-22 SPECIAL DETAILED INSPECTION (US) OF OUTER WING, FRONT SPAR AFT FACE, BETWEEN RIB 8 AND RIB 22 NOTE: THIS TASK IS AN ALTERNATIVE TO TASK 572108-01-11. | NDT | SDI |  |  | 15400 FC OR 30800 FH | 6200 FC OR 12400 FH | ALI |  |  | 572100-280-802 | 1 1 | TBD TBD |  |  | A321 MODIFIED WING PRE 160060 PRE 160089 PRE 160090
N | 3-57 | 572108-03-13 | ALI 572108-03-13 |  |  | 540 640 | OUTER WING FRT SPAR AFT FACE RIB 8-22 SPECIAL DETAILED INSPECTION (US) OF OUTER WING, FRONT SPAR AFT FACE, BETWEEN RIB 8 AND RIB 22 NOTE: THIS TASK IS AN ALTERNATIVE TO TASK 572108-01-13. | NDT | SDI |  |  | 37600 FC OR 75200 FH | 6200 FC OR 12400 FH | ALI |  |  | 572100-280-802 | 1 1 | TBD TBD |  |  | A321 POST 160089 OR A321 POST 160090
R | 3-57 | 572109-01-1 | MRB 572109-01-1 | 550AB 550BB 550CB 550DB 560AB 650AB 650BB 650CB 650DB 660AB |  | 550 560 650 660 | OUTER WING FRT SPAR AFT FACE RIB 22-27 DETAILED INSPECTION OF OUTER WING, FRONT SPAR AFT FACE, BETWEEN RIB 22 AND RIB 27 | AF | DET | 39000 FC OR 78000 FH | 20000 FC OR 40000 FH |  |  | MRB |  |  | 572100-200-009 | 1 1 1 1 | 0.20 0.20 0.20 0.20 | 0.27 0.05 0.23 0.05 |  | A320 CLASSIC WING WTF PRE-SPR-CURVE
R | 3-57 | 572109-01-2 | MRB 572109-01-2 | 550AB 550BB 550CB 550DB 560AB 650AB 650BB 650CB 650DB 660AB |  | 550 560 650 660 | OUTER WING FRT SPAR AFT FACE RIB 22-27 DETAILED INSPECTION OF OUTER WING, FRONT SPAR AFT FACE, BETWEEN RIB 22 AND RIB 27 | AF | DET | 48000 FC OR 60000 FH | 17600 FC OR 24600 FH |  |  | MRB |  |  | 572100-200-009 | 1 1 1 1 | 0.20 0.20 0.20 0.20 | 0.27 0.05 0.23 0.05 |  | A321 CLASSIC WING WTF
R | 3-57 | 572109-01-4 | MRB 572109-01-4 | 550AB 550BB 550CB 550DB 560AB 650AB 650BB 650CB 650DB 660AB |  | 550 560 650 660 | MAIN STRUCTURE DETAILED INSPECTION OF OUTER WING, FRONT SPAR AFT FACE, BETWEEN RIB 22 AND RIB 27 | AF | DET | 48000 FC OR 60000 FH | 20000 FC OR 27900 FH |  |  | MRB |  |  | 572100-200-009 | 1 1 1 1 | 0.20 0.20 0.20 0.20 | 0.27 0.05 0.23 0.05 |  | A318-PAX OR A319-PAX CLASSIC WING WTF OR A320 CLASSIC WING WTF POST-SPR-CURVE
R | 3-57 | 572109-01-5 | ALI 572109-01-5 | 550AB 550BB 550CB 550DB 560AB 650AB 650BB 650CB 650DB 660AB |  | 550 560 650 660 | MAIN STRUCTURE DETAILED INSPECTION OF OUTER WING, FRONT SPAR AFT FACE, BETWEEN RIB 22 AND RIB 27 NOTE: THIS TASK IS AN ALTERNATIVE TO TASK 572109-03-5. | AF | DET |  |  | 33900 FC OR 67800 FH | 3100 FC OR 6200 FH | ALI |  |  | 572100-200-009 | 1 1 1 1 | 0.20 0.20 0.20 0.20 | 0.27 0.05 0.23 0.05 |  | A320 MODIFIED WING
N | 3-57 | 572109-01-6 | ALI 572109-01-6 | 550AB 550BB 550CB 550DB 560AB 650AB 650BB 650CB 650DB 660AB |  | 550 560 650 660 | OUTER WING FRT SPAR AFT FACE RIB 22-27 DETAILED INSPECTION OF OUTER WING, FRONT SPAR AFT FACE, BETWEEN RIB 22 AND RIB 27 NOTE: THIS TASK IS AN ALTERNATIVE TO TASK 572109-03-6. | AF | DET |  |  | 30800 FC OR 61600 FH | 2900 FC OR 5800 FH | ALI |  |  | 572100-200-009 | 1 1 1 1 | 0.20 0.20 0.20 0.20 | 0.27 0.05 0.23 0.05 |  | A319-PAX MODIFIED WING
N | 3-57 | 572109-01-7 | ALI 572109-01-7 | 550AB 550BB 550CB 550DB 560AB 650AB 650BB 650CB 650DB 660AB |  | 550 560 650 660 | OUTER WING FRT SPAR AFT FACE RIB 22-27 DETAILED INSPECTION OF OUTER WING, FRONT SPAR AFT FACE, BETWEEN RIB 22 AND RIB 27 NOTE: THIS TASK IS AN ALTERNATIVE TO TASK 572109-03-7. | AF | DET |  |  | 29800 FC OR 59600 FH | 4200 FC OR 8400 FH | ALI |  |  | 572100-200-009 | 1 1 1 1 | 0.20 0.20 0.20 0.20 | 0.27 0.05 0.23 0.05 |  | A321 MODIFIED WING PRE 160060 PRE 160089 PRE 160090
N | 3-57 | 572109-01-8 | ALI 572109-01-8 | 550AB 550BB 550CB 550DB 560AB 650AB 650BB 650CB 650DB 660AB |  | 550 560 650 660 | OUTER WING FRT SPAR AFT FACE RIB 22-27 DETAILED INSPECTION OF OUTER WING, FRONT SPAR AFT FACE, BETWEEN RIB 22 AND RIB 27 NOTE: THIS TASK IS AN ALTERNATIVE TO TASK 572109-03-8. | AF | DET |  |  | 37200 FC OR 74400 FH | 4200 FC OR 8400 FH | ALI |  |  | 572100-200-009 | 1 1 1 1 | 0.20 0.20 0.20 0.20 | 0.27 0.05 0.23 0.05 |  | A321 POST 160060
N | 3-57 | 572109-01-9 | ALI 572109-01-9 | 550AB 550BB 550CB 550DB 560AB 650AB 650BB 650CB 650DB 660AB |  | 550 560 650 660 | OUTER WING FRT SPAR AFT FACE RIB 22-27 DETAILED INSPECTION OF OUTER WING, FRONT SPAR AFT FACE, BETWEEN RIB 22 AND RIB 27 NOTE: THIS TASK IS AN ALTERNATIVE TO TASK 572109-03-9. | AF | DET |  |  | 36000 FC OR 72100 FH | 4200 FC OR 8400 FH | ALI |  |  | 572100-200-009 | 1 1 1 1 | 0.20 0.20 0.20 0.20 | 0.27 0.05 0.23 0.05 |  | A321 POST 160089 OR A321 POST 160090
N | 3-57 | 572109-03-5 | ALI 572109-03-5 |  |  | 550 560 650 660 | OUTER WING FRT SPAR AFT FACE RIB 22-27 SPECIAL DETAILED INSPECTION (US) OF OUTER WING, FRONT SPAR AFT FACE, BETWEEN RIB 22 AND RIB 27 NOTE: THIS TASK IS AN ALTERNATIVE TO TASK 572109-01-5. | NDT | SDI |  |  | 33900 FC OR 67800 FH | 6200 FC OR 12400 FH | ALI |  |  | 572100-280-801 | 1 1 1 1 | TBD TBD TBD TBD |  |  | A320 MODIFIED WING
N | 3-57 | 572109-03-6 | ALI 572109-03-6 |  |  | 550 560 650 660 | OUTER WING FRT SPAR AFT FACE RIB 22-27 SPECIAL DETAILED INSPECTION (US) OF OUTER WING, FRONT SPAR AFT FACE, BETWEEN RIB 22 AND RIB 27 NOTE: THIS TASK IS AN ALTERNATIVE TO TASK 572109-01-6. | NDT | SDI |  |  | 30800 FC OR 61600 FH | 5800 FC OR 11600 FH | ALI |  |  | 572100-280-801 | 1 1 1 1 | TBD TBD TBD TBD |  |  | A319-PAX MODIFIED WING
N | 3-57 | 572109-03-7 | ALI 572109-03-7 |  |  | 550 560 650 660 | OUTER WING FRT SPAR AFT FACE RIB 22-27 SPECIAL DETAILED INSPECTION (US) OF OUTER WING, FRONT SPAR AFT FACE, BETWEEN RIB 22 AND RIB 27 NOTE: THIS TASK IS AN ALTERNATIVE TO TASK 572109-01-7. | NDT | SDI |  |  | 29800 FC OR 59600 FH | 6700 FC OR 13400 FH | ALI |  |  | 572100-280-801 | 1 1 1 1 | TBD TBD TBD TBD |  |  | A321 MODIFIED WING PRE 160060 PRE 160089 PRE 160090
N | 3-57 | 572109-03-8 | ALI 572109-03-8 |  |  | 550 560 650 660 | OUTER WING FRT SPAR AFT FACE RIB 22-27 SPECIAL DETAILED INSPECTION (US) OF OUTER WING, FRONT SPAR AFT FACE, BETWEEN RIB 22 AND RIB 27 NOTE: THIS TASK IS AN ALTERNATIVE TO TASK 572109-01-8. | NDT | SDI |  |  | 37200 FC OR 74400 FH | 6700 FC OR 13400 FH | ALI |  |  | 572100-280-801 | 1 1 1 1 | TBD TBD TBD TBD |  |  | A321 POST 160060
N | 3-57 | 572109-03-9 | ALI 572109-03-9 |  |  | 550 560 650 660 | OUTER WING FRT SPAR AFT FACE RIB 22-27 SPECIAL DETAILED INSPECTION (US) OF OUTER WING, FRONT SPAR AFT FACE, BETWEEN RIB 22 AND RIB 27 NOTE: THIS TASK IS AN ALTERNATIVE TO TASK 572109-01-9. | NDT | SDI |  |  | 36000 FC OR 72100 FH | 6700 FC OR 13400 FH | ALI |  |  | 572100-280-801 | 1 1 1 1 | TBD TBD TBD TBD |  |  | A321 POST 160089 OR A321 POST 160090
R | 3-57 | 572110-01-1 |  | 540AB 640AB | AIRCRAFT DEFUELED; FLAPS EXTENDED; | 540 640 | INSPECTION OF THE REAR SPAR. SPECIAL DETAILED INSPECTION OF (US) OF THE INNER REAR SPAR AND THE SUPPORT AREA OF THE MAIN LANDING GEAR. NOTE: REFER TO EASA AD 2014-0169 FOR THRESHOLD REQUIREMENTS. | NDT | SDI |  |  | NOTE | 3600 FC OR 6700 FH | EASA AD ISB |  |  | NTM 57-21-10 EASA AD 2014-0169 FAA AD 2004-19-11 ISB 57-1088 | 2 2 | 4.00 4.00 | 0.06 0.06 | 0.02 | A320 PRE 24591 (57-1089)
R | 3-57 | 572111-01-1 | MRB 572111-01-1 | 573CB 573EB 573FB 575AB 673CB 673EB 673FB 675AB |  | 574 575 674 675 | OUTER WING REAR SPAR AFT FACE RIB 8-11 DETAILED INSPECTION OF OUTER WING, REAR SPAR AFT FACE, FROM RIB 8 TO RIB 11 | AF | DET | 30000 FC OR 60000 FH | 15000 FC OR 30000 FH | 12 YE | 6 YE | MRB CPCP |  | 1+2 | 572100-200-002 | 1 1 1 1 | 0.10 0.10 0.10 0.10 | 0.07 0.02 0.06 0.02 |  | A320 PRE-SPR-CURVE
R | 3-57 | 572111-01-2 | ALI 572111-01-2 MRB 572111-01-2 | 573CB 573EB 573FB 575AB 673CB 673EB 673FB 675AB |  | 574 575 674 675 | OUTER WING REAR SPAR AFT FACE RIB 8-11 DETAILED INSPECTION OF OUTER WING, REAR SPAR AFT FACE, FROM RIB 8 TO RIB 11 | AF | DET |  |  | 12 YE OR 21800 FC OR 35800 FH | 6 YE OR 11600 FC OR 19000 FH | ALI MRB CPCP |  | 1+2 | 572100-200-002 | 1 1 1 1 | 0.10 0.10 0.10 0.10 | 0.07 0.02 0.06 0.02 |  | A318-PAX OR GROUP 21-1A
R | 3-57 | 572111-01-3 | ALI 572111-01-3 MRB 572111-01-3 | 573CB 573EB 573FB 575AB 673CB 673EB 673FB 675AB |  | 574 575 674 675 | OUTER WING REAR SPAR AFT FACE RIB 8-11 DETAILED INSPECTION OF OUTER WING, REAR SPAR AFT FACE, FROM RIB 8 TO RIB 11 | AF | DET |  |  | 12 YE OR 24000 FC OR 42000 FH | 6 YE OR 14000 FC OR 23000 FH | ALI MRB CPCP |  | 1+2 | 572100-200-002 | 1 1 1 1 | 0.10 0.10 0.10 0.10 | 0.07 0.02 0.06 0.02 |  | GROUP 21-1B OR A321-200 CLASSIC WING WTF
R | 3-57 | 572111-01-4 | ALI 572111-01-4 MRB 572111-01-4 | 573CB 573EB 573FB 575AB 673CB 673EB 673FB 675AB |  | 574 575 674 675 | OUTER WING REAR SPAR AFT FACE RIB 8-11 DETAILED INSPECTION OF OUTER WING, REAR SPAR AFT FACE, FROM RIB 8 TO RIB 11 | AF | DET |  |  | 12 YE OR 15900 FC OR 68300 FH | 6 YE OR 9600 FC OR 41400 FH | ALI MRB CPCP |  | 1+2 | 572100-200-002 | 1 1 1 1 | 0.10 0.10 0.10 0.10 | 0.07 0.02 0.06 0.02 |  | A319-VIP CLASSIC WING WTF
R | 3-57 | 572111-01-5 | MRB 572111-01-5 | 573CB 573EB 573FB 575AB 673CB 673EB 673FB 675AB |  | 574 575 674 675 | OUTER WING REAR SPAR AFT FACE RIB 8-11 DETAILED INSPECTION OF OUTER WING, REAR SPAR AFT FACE, FROM RIB 8 TO RIB 11 | AF | DET |  |  | 12 YE | 6 YE | MRB CPCP |  | 1+2 | 572100-200-002 | 1 1 1 1 | 0.10 0.10 0.10 0.10 | 0.07 0.02 0.06 0.02 |  | A318-VIP
R | 3-57 | 572111-01-6 | ALI 572111-01-6 MRB 572111-01-6 | 573CB 573EB 573FB 575AB 673CB 673EB 673FB 675AB |  | 574 575 674 675 | OUTER WING REAR SPAR AFT FACE RIB 8-11 DETAILED INSPECTION OF OUTER WING, REAR SPAR AFT FACE, FROM RIB 8 TO RIB 11 | AF | DET |  |  | 12 YE OR 21800 FC OR 35800 FH | 6 YE OR 11200 FC OR 18400 FH | ALI MRB CPCP |  | 1+2 | 572100-200-002 | 1 1 1 1 | 0.10 0.10 0.10 0.10 | 0.07 0.02 0.06 0.02 |  | A320 POST-SPR-CURVE
N | 3-57 | 572111-01-7 | MRB 572111-01-7 | 573CB 573EB 573FB 575AB 673CB 673EB 673FB 675AB |  | 574 575 674 675 | OUTER WING REAR SPAR AFT FACE RIB 8-11 DETAILED INSPECTION OF OUTER WING, REAR SPAR AFT FACE, FROM RIB 8 TO RIB 11 | AF | DET |  |  | 12 YE | 6 YE | MRB CPCP |  | 1+2 | 572100-200-002 | 1 1 1 1 | TBD TBD TBD TBD | 0.07 0.02 0.06 0.02 |  | A319-PAX OR A319-VIP MODIFIED WING OR A321 MODIFIED WING
R | 3-57 | 572112-01-1 | ALI 572112-01-1 MRB 572112-01-1 | 575BB 575CB 575DB 575EB 575FB 575GB 575HB 575KB 575LB 575MB 675BB 675CB 675DB 675EB 675FB 675GB 675HB 675KB 675LB 675MB |  | 575 675 | OUTER WING REAR SPAR AFT FACE RIB11-27 DETAILED INSPECTION OF OUTER WING, REAR SPAR AFT FACE, BETWEEN RIB 11 AND RIB 27, INCLUDING JOINT PLATE AT RIB 22 | AF | DET |  |  | 12 YE OR 21000 FC OR 42000 FH | 6 YE OR 15000 FC OR 30000 FH | ALI MRB CPCP |  | 1+2 | 572100-200-003 | 1 1 | 0.75 0.75 | 0.25 0.27 |  | A319-PAX CLASSIC WING WTF OR A320 CLASSIC WING WTF PRE-SPR-CURVE
R | 3-57 | 572112-01-2 | ALI 572112-01-2 MRB 572112-01-2 | 575BB 575CB 575DB 575EB 575FB 575GB 575HB 575JB 575KB 575LB 575MB 675BB 675CB 675DB 675EB 675FB 675GB 675HB 675JB 675KB 675LB 675MB |  | 575 675 | OUTER WING REAR SPAR AFT FACE RIB11-27 DETAILED INSPECTION OF OUTER WING, REAR SPAR AFT FACE, BETWEEN RIB 11 AND RIB 27, INCLUDING JOINT PLATE AT RIB 22 | AF | DET |  |  | 12 YE OR 22800 FC OR 40300 FH | 6 YE OR 12500 FC OR 22100 FH | ALI MRB CPCP |  | 1+2 | 572100-200-003 | 1 1 | 0.75 0.75 | 0.31 0.32 |  | A318-PAX OR GROUP 21-1A
R | 3-57 | 572112-01-3 | ALI 572112-01-3 MRB 572112-01-3 | 575BB 575CB 575DB 575EB 575FB 575GB 575HB 575JB 575KB 575LB 575MB 675BB 675CB 675DB 675EB 675FB 675GB 675HB 675JB 675KB 675LB 675MB |  | 575 675 | OUTER WING REAR SPAR AFT FACE RIB11-27 DETAILED INSPECTION OF OUTER WING, REAR SPAR AFT FACE, BETWEEN RIB 11 AND RIB 27, INCLUDING JOINT PLATE AT RIB 22 | AF | DET |  |  | 12 YE OR 24000 FC OR 42000 FH | 6 YE OR 15100 FC OR 26700 FH | ALI MRB CPCP |  | 1+2 | 572100-200-003 | 1 1 | 0.75 0.75 | 0.31 0.32 |  | GROUP 21-1B OR A321-200 CLASSIC WING WTF
R | 3-57 | 572112-01-4 | MRB 572112-01-4 | 575BB 575CB 575DB 575EB 575FB 575GB 575HB 575JB 575KB 575LB 575MB 675BB 675CB 675DB 675EB 675FB 675GB 675HB 675JB 675KB 675LB 675MB |  | 575 675 | OUTER WING REAR SPAR AFT FACE RIB11-27 DETAILED INSPECTION OF OUTER WING, REAR SPAR AFT FACE, BETWEEN RIB 11 AND RIB 27, INCLUDING JOINT PLATE AT RIB 22 | AF | DET |  |  | 12 YE OR 9400 FC OR 40400 FH | 6 YE OR 9400 FC OR 40400 FH | MRB CPCP |  | 1+2 | 572100-200-003 | 1 1 | 0.75 0.75 | 0.31 0.32 |  | A319-VIP CLASSIC WING WTF
R | 3-57 | 572112-01-5 | MRB 572112-01-5 | 575BB 575CB 575DB 575EB 575FB 575GB 575HB 575JB 575KB 575LB 575MB 675BB 675CB 675DB 675EB 675FB 675GB 675HB 675JB 675KB 675LB 675MB |  | 575 675 | OUTER WING REAR SPAR AFT FACE RIB11-27 DETAILED INSPECTION OF OUTER WING, REAR SPAR AFT FACE, BETWEEN RIB 11 AND RIB 27, INCLUDING JOINT PLATE AT RIB 22 | AF | DET |  |  | 12 YE | 6 YE | MRB CPCP |  | 1+2 | 572100-200-003 | 1 1 | 0.75 0.75 | 0.31 0.32 |  | A318-VIP
R | 3-57 | 572112-01-6 | ALI 572112-01-6 MRB 572112-01-6 | 575BB 575CB 575DB 575EB 575FB 575GB 575HB 575KB 575LB 575MB 675BB 675CB 675DB 675EB 675FB 675GB 675HB 675KB 675LB 675MB |  | 575 675 | OUTER WING REAR SPAR AFT FACE RIB11-27 DETAILED INSPECTION OF OUTER WING, REAR SPAR AFT FACE, BETWEEN RIB 11 AND RIB 27, INCLUDING JOINT PLATE AT RIB 22 | AF | DET |  |  | 12 YE OR 21000 FC OR 37200 FH | 6 YE OR 11900 FC OR 21000 FH | ALI MRB CPCP |  | 1+2 | 572100-200-003 | 1 1 | 0.75 0.75 | 0.25 0.27 |  | A320 POST-SPR-CURVE
R | 3-57 | 572112-01-7 | MRB 572112-01-7 | 575BB 575CB 575DB 575EB 575FB 575GB 575HB 575KB 575LB 575MB 675BB 675CB 675DB 675EB 675FB 675GB 675HB 675KB 675LB 675MB |  | 575 675 | OUTER WING REAR SPAR AFT FACE RIB11-27 DETAILED INSPECTION OF OUTER WING, REAR SPAR AFT FACE, BETWEEN RIB 11 AND RIB 27, INCLUDING JOINT PLATE AT RIB 22. | AF | DET |  |  | 12 YE | 6 YE | MRB CPCP |  | 1+2 | 572100-200-003 | 0 0 | N/A N/A | 0.25 0.27 |  | A319 MODIFIED WING OR A320 MODIFIED WING
| 3-57 | 572113-01-1 |  | 540AB 640AB | WING TANKS DEFUELED; REMOVE PIPE ASSEMBLIES ON THE FWD FACE OF THE INNER REAR SPAR; SEALANT REMOVED; | 500 600 | OUTER WING REAR SPAR AND SUPPORT AREA OF MAIN LANDING GEAR. SPECIAL DETAILED INSPECTION (US) OF THE ATTACHMENT HOLES OF THE MLG PINTLE FITTINGS AND ACTUATING CYLINDER ANCHORAGE FITTINGS ON THE INNER REAR SPAR. NOTE: REFER TO EASA AD 2007-0162 AND F | NDT | SDI |  |  | NOTE | 5500 FC OR 10200 FH | EASA AD FAA AD ISB |  |  | NTM 57-21-13 EASA AD 2007-0162 FAA AD 2006-04-11 ISB 57-1101 | 2 2 | 2.00 2.00 | 0.06 0.06 | 0.50 | A321 PRE 24977 PRE 25375 PRE 26010 (57-1100) PRE 26832
| 3-57 | 572113-01-2 |  | 540AB 640AB | WING TANKS DEFUELED; REMOVE PIPE ASSEMBLIES ON THE FWD FACE OF THE INNER REAR SPAR; SEALANT REMOVED; | 500 600 | OUTER WING REAR SPAR AND SUPPORT AREA OF MAIN LANDING GEAR. SPECIAL DETAILED INSPECTION (US) OF THE ATTACHMENT HOLES OF THE MLG PINTLE FITTINGS AND ACTUATING CYLINDER ANCHORAGE FITTINGS ON THE INNER REAR SPAR. | NDT | SDI |  |  | 24000 FC OR 39400 FH | 3600 FC OR 5600 FH | EASA AD ISB |  |  | NTM 57-21-13 EASA AD 2007-0162 ISB 57-1126 | 2 2 | 2.00 2.00 | 0.06 0.06 | 0.50 | A321 POST 26832 OR A321 POST 25375
D | 3-57 | 572114-01-1 |  |  |  |  | ************** TASK DELETED **************
N | 3-57 | 572114-01-10 | ALI 572114-01-10 | 540CB 540DB 540EB 640CB 640DB 640EB |  | 540 640 | OUTER WING REAR SPAR FWD FACE RIB8-11 DETAILED INSPECTION OF OUTER WING, REAR SPAR FORWARD FACE, BETWEEN RIB 8 AND RIB 11, INCLUDING TOP AND BOTTOM FLANGES NOTE: THIS TASK IS AN ALTERNATIVE TO TASK 572114-03-10. | AF | DET |  |  | 35200 FC OR 70400 FH | 6400 FC OR 12800 FH | ALI |  |  | 572100-200-010 | 1 1 | 0.30 0.30 | 0.17 0.17 |  | A321 MODIFIED WING
| 3-57 | 572114-01-2 | ALI 572114-01-2 MRB 572114-01-2 | 540CB 540DB 540EB 640CB 640DB 640EB |  | 540 640 | OUTER WING REAR SPAR FWD FACE RIB 8-11 DETAILED INSPECTION OF OUTER WING, REAR SPAR FORWARD FACE, BETWEEN RIB 8 AND RIB 11, INCLUDING TOP AND BOTTOM FLANGES | AF | DET | 30000 FC OR 49200 FH | 10500 FC OR 17200 FH | 37100 FC OR 60000 FH | 10500 FC OR 17200 FH | ALI MRB |  |  | 572100-200-010 | 1 1 | 0.30 0.30 | 0.17 0.17 |  | GROUP 21-1A
R | 3-57 | 572114-01-3 | ALI 572114-01-3 | 540CB 540DB 540EB 640CB 640DB 640EB |  | 540 640 | OUTER WING REAR SPAR FWD FACE RIB8-11 DETAILED INSPECTION OF OUTER WING, REAR SPAR FORWARD FACE, BETWEEN RIB 8 AND RIB 11, INCLUDING TOP AND BOTTOM FLANGES | AF | DET |  |  | 30100 FC OR 49400 FH | 9400 FC OR 15300 FH | ALI |  |  | 572100-200-010 | 1 1 | 0.30 0.30 | 0.17 0.17 |  | A318-PAX
R | 3-57 | 572114-01-4 | ALI 572114-01-4 | 540CB 540DB 540EB 640CB 640DB 640EB |  | 540 640 | OUTER WING REAR SPAR FWD FACE RIB8-11 DETAILED INSPECTION OF OUTER WING, REAR SPAR FORWARD FACE, BETWEEN RIB 8 AND RIB 11, INCLUDING TOP AND BOTTOM FLANGES | AF | DET |  |  | 30100 FC OR 60200 FH | 10100 FC OR 20200 FH | ALI |  |  | 572100-200-010 | 1 1 | 0.30 0.30 | 0.17 0.17 |  | A319-PAX CLASSIC WING WTF OR A320 CLASSIC WING WTF PRE-SPR-CURVE
R | 3-57 | 572114-01-5 | ALI 572114-01-5 MRB 572114-01-5 | 540CB 540DB 540EB 640CB 640DB 640EB |  | 540 640 | OUTER WING REAR SPAR FWD FACE RIB8-11 DETAILED INSPECTION OF OUTER WING, REAR SPAR FORWARD FACE, BETWEEN RIB 8 AND RIB 11, INCLUDING TOP AND BOTTOM FLANGES | AF | DET | 30000 FC OR 49200 FH | 11600 FC OR 19000 FH | 38900 FC OR 60000 FH | 11600 FC OR 19000 FH | ALI MRB |  |  | 572100-200-010 | 1 1 | 0.30 0.30 | 0.17 0.17 |  | GROUP 21-1B OR A321-200 CLASSIC WING WTF
R | 3-57 | 572114-01-6 | ALI 572114-01-6 | 540CB 540DB 540EB 640CB 640DB 640EB |  | 540 640 | OUTER WING REAR SPAR FWD FACE RIB8-11 DETAILED INSPECTION OF OUTER WING, REAR SPAR FORWARD FACE, BETWEEN RIB 8 AND RIB 11, INCLUDING TOP AND BOTTOM FLANGES | AF | DET |  |  | 30100 FC OR 49400 FH | 8500 FC OR 13900 FH | ALI |  |  | 572100-200-010 | 1 1 | 0.30 0.30 | 0.17 0.17 |  | A320 CLASSIC WING WTF POST-SPR-CURVE
R | 3-57 | 572114-01-7 | MRB 572114-01-7 | 540CB 540DB 540EB 640CB 640DB 640EB |  | 540 640 | OUTER WING REAR SPAR FWD FACE RIB 8-11 DETAILED INSPECTION OF OUTER WING, REAR SPAR FORWARD FACE, BETWEEN RIB 8 AND RIB 11, INCLUDING TOP AND BOTTOM FLANGES | AF | DET |  |  | 12800 FC OR 55200 FH | 7100 FC OR 30700 FH | MRB |  |  | 572100-200-010 | 1 1 | 0.30 0.30 | 0.17 0.17 |  | A319-VIP CLASSIC WING WTF
R | 3-57 | 572114-01-8 | ALI 572114-01-8 | 540CB 540DB 540EB 640CB 640DB 640EB |  | 540 640 | OUTER WING REAR SPAR FWD FACE RIB8-11 DETAILED INSPECTION OF OUTER WING, REAR SPAR FORWARD FACE, BETWEEN RIB 8 AND RIB 11, INCLUDING TOP AND BOTTOM FLANGES NOTE: THIS TASK IS AN ALTERNATIVE TO TASK 572114-03-8. | AF | DET |  |  | 32500 FC OR 65000 FH | 7100 FC OR 14200 FH | ALI |  |  | 572100-200-010 | 1 1 | 0.30 0.30 | 0.17 0.17 |  | A319-PAX MODIFIED WING OR A320 POST 160058 OR A320 POST 160075 OR A320 POST 160076
R | 3-57 | 572114-01-9 | ALI 572114-01-9 | 540CB 540DB 540EB 640CB 640DB 640EB |  | 540 640 | OUTER WING REAR SPAR FWD FACE RIB8-11 DETAILED INSPECTION OF OUTER WING, REAR SPAR FORWARD FACE, BETWEEN RIB 8 AND RIB 11, INCLUDING TOP AND BOTTOM FLANGES NOTE: THIS TASK IS AN ALTERNATIVE TO TASK 572114-03-9. | AF | DET |  |  | 21100 FC OR 42200 FH | 7100 FC OR 14200 FH | ALI |  |  | 572100-200-010 | 1 1 | 0.30 0.30 | 0.17 0.17 |  | A320 MODIFIED WING PRE 160058 PRE 160075 PRE 160076
N | 3-57 | 572114-03-10 | ALI 572114-03-10 |  |  | 540 640 | OUTER WING REAR SPAR FWD FACE RIB8-11 SPECIAL DETAILED INSPECTION (US) OF OUTER WING, REAR SPAR FORWARD FACE, BETWEEN RIB 8 AND RIB 11, INCLUDING TOP AND BOTTOM FLANGES NOTE: THIS TASK IS AN ALTERNATIVE TO TASK 572114-01-10. | NDT | SDI |  |  | 35200 FC OR 70400 FH | 9500 FC OR 19000 FH | ALI |  |  | 572100-280-804 | 1 1 | TBD TBD |  |  | A321 MODIFIED WING
N | 3-57 | 572114-03-8 | ALI 572114-03-8 |  |  | 540 640 | OUTER WING REAR SPAR FWD FACE RIB8-11 SPECIAL DETAILED INSPECTION (US) OF OUTER WING, REAR SPAR FORWARD FACE, BETWEEN RIB 8 AND RIB 11, INCLUDING TOP AND BOTTOM FLANGES NOTE: THIS TASK IS AN ALTERNATIVE TO TASK 572114-01-8. | NDT | SDI |  |  | 32500 FC OR 65000 FH | 11000 FC OR 22000 FH | ALI |  |  | 572100-280-804 | 1 1 | TBD TBD |  |  | A319-PAX MODIFIED WING OR A320 POST 160058 OR A320 POST 160075 OR A320 POST 160076
N | 3-57 | 572114-03-9 | ALI 572114-03-9 |  |  | 540 640 | OUTER WING REAR SPAR FWD FACE RIB8-11 SPECIAL DETAILED INSPECTION (US) OF OUTER WING, REAR SPAR FORWARD FACE, BETWEEN RIB 8 AND RIB 11, INCLUDING TOP AND BOTTOM FLANGES NOTE: THIS TASK IS AN ALTERNATIVE TO TASK 572114-01-9. | NDT | SDI |  |  | 21100 FC OR 42200 FH | 11000 FC OR 22000 FH | ALI |  |  | 572100-280-804 | 1 1 | TBD TBD |  |  | A320 MODIFIED WING PRE 160058 PRE 160075 PRE 160076
D | 3-57 | 572115-01-1 |  |  |  |  | ************** TASK DELETED **************
N | 3-57 | 572115-01-10 | ALI 572115-01-10 | 540FB 540GB 540HB 540JB 540KB 540LB 540MB 540NB 540PB 540QB 540RB 550AB 550BB 550CB 550DB 560AB 640FB 640GB 640HB 640JB 640KB 640LB 640MB 640NB 640PB 640QB 640RB 650AB 650BB 650CB 650DB 660AB |  | 540 550 560 640 650 660 | OUTER WING REAR SPAR FWD FACE RIB11-27 DETAILED INSPECTION OF OUTER WING, REAR SPAR FORWARD FACE, BETWEEN RIB 11 AND RIB 27, INCLUDING JOINT AT RIB 22 AND TOP AND BOTTOM FLANGES NOTE: THIS TASK IS AN ALTERNATIVE TO TASK 572115-03-10. | AF | DET |  |  | 37300 FC OR 74600 FH | 4700 FC OR 9400 FH | ALI |  |  | 572100-200-011 | 1 1 1 1 1 1 | 0.11 0.11 0.11 0.11 0.11 0.11 | 0.89 0.27 0.05 0.74 0.23 0.05 |  | A321 POST 160060 OR A321 POST 160089 OR A321 POST 160090
N | 3-57 | 572115-01-11 | ALI 572115-01-11 | 540FB 540GB 540HB 540JB 540KB 540LB 540MB 540NB 540PB 540QB 540RB 550AB 550BB 550CB 550DB 560AB 640FB 640GB 640HB 640JB 640KB 640LB 640MB 640NB 640PB 640QB 640RB 650AB 650BB 650CB 650DB 660AB |  | 540 550 560 640 650 660 | OUTER WING REAR SPAR FWD FACE RIB11-27 DETAILED INSPECTION OF OUTER WING, REAR SPAR FORWARD FACE, BETWEEN RIB 11 AND RIB 27, INCLUDING JOINT AT RIB 22 AND TOP AND BOTTOM FLANGES NOTE: THIS TASK IS AN ALTERNATIVE TO TASK 572115-03-11. | AF | DET |  |  | 17200 FC OR 34400 FH | 4700 FC OR 9400 FH | ALI |  |  | 572100-200-011 | 1 1 1 1 1 1 | 0.11 0.11 0.11 0.11 0.11 0.11 | 0.89 0.27 0.05 0.74 0.23 0.05 |  | A321 MODIFIED WING PRE 160060 PRE 160089 PRE 160090
N | 3-57 | 572115-01-12 | ALI 572115-01-12 | 540FB 540GB 540HB 540JB 540KB 540LB 540MB 540NB 540PB 540QB 540RB 550AB 550BB 550CB 550DB 560AB 640FB 640GB 640HB 640JB 640KB 640LB 640MB 640NB 640PB 640QB 640RB 650AB 650BB 650CB 650DB 660AB |  | 540 550 560 640 650 660 | OUTER WING REAR SPAR FWD FACE RIB11-27 DETAILED INSPECTION OF OUTER WING, REAR SPAR FORWARD FACE, BETWEEN RIB 11 AND RIB 27, INCLUDING JOINT AT RIB 22 AND TOP AND BOTTOM FLANGES | AF | DET |  |  | 12500 FC OR 53700 FH | 5800 FC OR 24900 FH | ALI |  |  | 572100-200-011 | 1 1 1 1 1 1 | 0.11 0.11 0.11 0.11 0.11 0.11 | 0.89 0.27 0.05 0.74 0.23 0.05 |  | A319-VIP MODIFIED WING
N | 3-57 | 572115-01-13 | ALI 572115-01-13 | 540FB 540GB 540HB 540JB 540KB 540LB 540MB 540NB 540PB 540QB 540RB 550AB 550BB 550CB 550DB 560AB 640FB 640GB 640HB 640JB 640KB 640LB 640MB 640NB 640PB 640QB 640RB 650AB 650BB 650CB 650DB 660AB |  | 540 550 560 640 650 660 | OUTER WING REAR SPAR FWD FACE RIB11-27 DETAILED INSPECTION OF OUTER WING, REAR SPAR FORWARD FACE, BETWEEN RIB 11 AND RIB 27, INCLUDING JOINT AT RIB 22 AND TOP AND BOTTOM FLANGES NOTE: THIS TASK IS AN ALTERNATIVE TO TASK 572115-03-13. | AF | DET |  |  | 32500 FC OR 65000 FH | 6800 FC OR 13600 FH | ALI |  |  | 572100-200-011 | 1 1 1 1 1 1 | 0.11 0.11 0.11 0.11 0.11 0.11 | 0.89 0.27 0.05 0.74 0.23 0.05 |  | A319-PAX POST 160078 OR A320 POST 160075 OR A320 POST 160076
R | 3-57 | 572115-01-2 | ALI 572115-01-2 MRB 572115-01-2 | 540FB 540GB 540HB 540JB 540KB 540LB 540MB 540NB 540PB 540QB 540RB 550AB 550BB 550CB 550DB 560AB 640FB 640GB 640HB 640JB 640KB 640LB 640MB 640NB 640PB 640QB 640RB 650AB 650BB 650CB 650DB 660AB |  | 540 550 560 640 650 660 | OUTER WING REAR SPAR FWD FACE RIB11-27 DETAILED INSPECTION OF OUTER WING, REAR SPAR FORWARD FACE, BETWEEN RIB 11 AND RIB 27, INCLUDING JOINT AT RIB 22 AND TOP AND BOTTOM FLANGES | AF | DET | 30000 FC OR 60000 FH | 15000 FC OR 30000 FH | 43200 FC OR 86400 FH | 15000 FC OR 30000 FH | ALI MRB |  |  | 572100-200-011 | 1 1 1 1 1 1 | 0.11 0.11 0.11 0.11 0.11 0.11 | 0.89 0.27 0.05 0.74 0.23 0.05 |  | A319-PAX CLASSIC WING WTF OR A320 CLASSIC WING WTF PRE-SPR-CURVE
R | 3-57 | 572115-01-3 | ALI 572115-01-3 MRB 572115-01-3 | 540FB 540GB 540HB 540JB 540KB 540LB 540MB 540NB 540PB 540QB 540RB 550AB 550BB 550CB 550DB 560AB 640FB 640GB 640HB 640JB 640KB 640LB 640MB 640NB 640PB 640QB 640RB 650AB 650BB 650CB 650DB 660AB |  | 540 550 560 640 650 660 | OUTER WING REAR SPAR FWD FACE RIB11-27 DETAILED INSPECTION OF OUTER WING, REAR SPAR FORWARD FACE, BETWEEN RIB 11 AND RIB 27, INCLUDING JOINT AT RIB 22 AND TOP AND BOTTOM FLANGES | AF | DET | 30000 FC OR 48900 FH | 12400 FC OR 20200 FH | 35600 FC OR 58100 FH | 12400 FC OR 20200 FH | ALI MRB |  |  | 572100-200-011 | 1 1 1 1 1 1 | 0.11 0.11 0.11 0.11 0.11 0.11 | 0.89 0.27 0.05 0.74 0.23 0.05 |  | GROUP 21-1B OR A321-200 CLASSIC WING WTF
| 3-57 | 572115-01-4 | ALI 572115-01-4 | 540FB 540GB 540HB 540JB 540KB 540LB 540MB 540NB 540PB 540QB 540RB 550AB 550BB 550CB 550DB 560AB 640FB 640GB 640HB 640JB 640KB 640LB 640MB 640NB 640PB 640QB 640RB 650AB 650BB 650CB 650DB 660AB |  | 540 550 560 640 650 660 | OUTER WING REAR SPAR FWD FACE RIB11-27 DETAILED INSPECTION OF OUTER WING, REAR SPAR FORWARD FACE, BETWEEN RIB 11 AND RIB 27, INCLUDING JOINT AT RIB 22 AND TOP AND BOTTOM FLANGES | AF | DET |  |  | 34600 FC OR 56400 FH | 12400 FC OR 20200 FH | ALI |  |  | 572100-200-011 | 1 1 1 1 1 1 | 0.11 0.11 0.11 0.11 0.11 0.11 | 0.89 0.27 0.05 0.74 0.23 0.05 |  | GROUP 21-1A
R | 3-57 | 572115-01-5 | MRB 572115-01-5 | 540FB 540GB 540HB 540JB 540KB 540LB 540MB 540NB 540PB 540QB 540RB 550AB 550BB 550CB 550DB 560AB 640FB 640GB 640HB 640JB 640KB 640LB 640MB 640NB 640PB 640QB 640RB 650AB 650BB 650CB 650DB 660AB |  | 540 550 560 640 650 660 | OUTER WING REAR SPAR FWD FACE RIB11-27 DETAILED INSPECTION OF OUTER WING, REAR SPAR FORWARD FACE, BETWEEN RIB 11 AND RIB 27, INCLUDING JOINT AT RIB 22 AND TOP AND BOTTOM FLANGES | AF | DET |  |  | 10800 FC OR 46400 FH | 10800 FC OR 46400 FH | MRB |  |  | 572100-200-011 | 1 1 1 1 1 1 | 0.11 0.11 0.11 0.11 0.11 0.11 | 0.89 0.27 0.05 0.74 0.23 0.05 |  | A319-VIP CLASSIC WING WTF
R | 3-57 | 572115-01-6 | ALI 572115-01-6 | 540FB 540GB 540HB 540JB 540KB 540LB 540MB 540NB 540PB 540QB 540RB 550AB 550BB 550CB 550DB 560AB 640FB 640GB 640HB 640JB 640KB 640LB 640MB 640NB 640PB 640QB 640RB 650AB 650BB 650CB 650DB 660AB |  | 540 550 560 640 650 660 | OUTER WING REAR SPAR FWD FACE RIB11-27 DETAILED INSPECTION OF OUTER WING, REAR SPAR FORWARD FACE, BETWEEN RIB 11 AND RIB 27, INCLUDING JOINT AT RIB 22 AND TOP AND BOTTOM FLANGES | AF | DET |  |  | 24600 FC OR 40100 FH | 15800 FC OR 25700 FH | ALI |  |  | 572100-200-011 | 1 1 1 1 1 1 | 0.11 0.11 0.11 0.11 0.11 0.11 | 0.89 0.27 0.05 0.74 0.23 0.05 |  | A320 CLASSIC WING WTF POST-SPR-CURVE
R | 3-57 | 572115-01-7 | MRB 572115-01-7 | 540FB 540GB 540HB 540JB 540KB 540LB 540MB 540NB 540PB 540QB 540RB 550AB 550BB 550CB 550DB 560AB 640FB 640GB 640HB 640JB 640KB 640LB 640MB 640NB 640PB 640QB 640RB 650AB 650BB 650CB 650DB 660AB |  | 540 550 560 640 650 660 | OUTER WING REAR SPAR FWD FACE RIB11-27 DETAILED INSPECTION OF OUTER WING, REAR SPAR FORWARD FACE, BETWEEN RIB 11 AND RIB 27, INCLUDING JOINT AT RIB 22 AND TOP AND BOTTOM FLANGES | AF | DET | 31700 FC OR 51700 FH | 15500 FC OR 25200 FH |  |  | MRB |  |  | 572100-200-011 | 1 1 1 1 1 1 | 0.11 0.11 0.11 0.11 0.11 0.11 | 0.89 0.27 0.05 0.74 0.23 0.05 |  | A318-PAX
R | 3-57 | 572115-01-8 | ALI 572115-01-8 | 540FB 540GB 540HB 540JB 540KB 540LB 540MB 540NB 540PB 540QB 540RB 550AB 550BB 550CB 550DB 560AB 640FB 640GB 640HB 640JB 640KB 640LB 640MB 640NB 640PB 640QB 640RB 650AB 650BB 650CB 650DB 660AB |  | 540 550 560 640 650 660 | OUTER WING REAR SPAR FWD FACE RIB11-27 DETAILED INSPECTION OF OUTER WING, REAR SPAR FORWARD FACE, BETWEEN RIB 11 AND RIB 27, INCLUDING JOINT AT RIB 22 AND TOP AND BOTTOM FLANGES NOTE: THIS TASK IS AN ALTERNATIVE TO TASK 572115-03-8. | AF | DET |  |  | 11100 FC OR 22200 FH | 6800 FC OR 13600 FH | ALI |  |  | 572100-200-011 | 1 1 1 1 1 1 | 0.11 0.11 0.11 0.11 0.11 0.11 | 0.89 0.27 0.05 0.74 0.23 0.05 |  | A320 MODIFIED WING PRE 160058 PRE 160075 PRE 160076
R | 3-57 | 572115-01-9 | ALI 572115-01-9 | 540FB 540GB 540HB 540JB 540KB 540LB 540MB 540NB 540PB 540QB 540RB 550AB 550BB 550CB 550DB 560AB 640FB 640GB 640HB 640JB 640KB 640LB 640MB 640NB 640PB 640QB 640RB 650AB 650BB 650CB 650DB 660AB |  | 540 550 560 640 650 660 | OUTER WING REAR SPAR FWD FACE RIB11-27 DETAILED INSPECTION OF OUTER WING, REAR SPAR FORWARD FACE, BETWEEN RIB 11 AND RIB 27, INCLUDING JOINT AT RIB 22 AND TOP AND BOTTOM FLANGES NOTE: THIS TASK IS AN ALTERNATIVE TO TASK 572115-03-9. | AF | DET |  |  | 33500 FC OR 67000 FH | 6800 FC OR 13600 FH | ALI |  |  | 572100-200-011 | 1 1 1 1 1 1 | 0.11 0.11 0.11 0.11 0.11 0.11 | 0.89 0.27 0.05 0.74 0.23 0.05 |  | A319-PAX MODIFIED WING PRE 160078 OR A320 POST 160058
N | 3-57 | 572115-03-10 | ALI 572115-03-10 |  |  | 540 550 560 640 650 660 | OUTER WING REAR SPAR FWD FACE RIB11-27 SPECIAL DETAILED INSPECTION (US) OF OUTER WING, REAR SPAR FORWARD FACE, BETWEEN RIB 11 AND RIB 27, INCLUDING JOINT AT RIB 22 AND TOP AND BOTTOM FLANGES NOTE: THIS TASK IS AN ALTERNATIVE TO TASK 572115-01-10. | NDT | SDI |  |  | 37300 FC OR 74600 FH | 7200 FC OR 14400 FH | ALI |  |  | 572100-280-803 | 1 1 1 1 1 1 | 0.11 0.11 0.11 0.11 0.11 0.11 |  |  | A321 POST 160060 OR A321 POST 160089 OR A321 POST 160090
N | 3-57 | 572115-03-11 | ALI 572115-03-11 |  |  | 540 550 560 640 650 660 | OUTER WING REAR SPAR FWD FACE RIB11-27 SPECIAL DETAILED INSPECTION (US) OF OUTER WING, REAR SPAR FORWARD FACE, BETWEEN RIB 11 AND RIB 27, INCLUDING JOINT AT RIB 22 AND TOP AND BOTTOM FLANGES NOTE: THIS TASK IS AN ALTERNATIVE TO TASK 572115-01-11. | NDT | SDI |  |  | 17200 FC OR 34400 FH | 7200 FC OR 14400 FH | ALI |  |  | 572100-280-803 | 1 1 1 1 1 1 | 0.11 0.11 0.11 0.11 0.11 0.11 |  |  | A321 MODIFIED WING PRE 160060 PRE 160089 PRE 160090
N | 3-57 | 572115-03-13 | ALI 572115-03-13 |  |  | 540 550 560 640 650 660 | OUTER WING REAR SPAR FWD FACE RIB11-27 SPECIAL DETAILED INSPECTION (US) OF OUTER WING, REAR SPAR FORWARD FACE, BETWEEN RIB 11 AND RIB 27, INCLUDING JOINT AT RIB 22 AND TOP AND BOTTOM FLANGES NOTE: THIS TASK IS AN ALTERNATIVE TO TASK 572115-01-13. | NDT | SDI |  |  | 32500 FC OR 65000 FH | 10000 FC OR 20000 FH | ALI |  |  | 572100-280-803 | 1 1 1 1 1 1 | 0.11 0.11 0.11 0.11 0.11 0.11 |  |  | A319-PAX POST 160078 OR A320 POST 160075 OR A320 POST 160076
N | 3-57 | 572115-03-8 | ALI 572115-03-8 |  |  | 540 550 560 640 650 660 | OUTER WING REAR SPAR FWD FACE RIB11-27 SPECIAL DETAILED INSPECTION (US) OF OUTER WING, REAR SPAR FORWARD FACE, BETWEEN RIB 11 AND RIB 27, INCLUDING JOINT AT RIB 22 AND TOP AND BOTTOM FLANGES NOTE: THIS TASK IS AN ALTERNATIVE TO TASK 572115-01-8. | NDT | SDI |  |  | 11100 FC OR 22200 FH | 10000 FC OR 20000 FH | ALI |  |  | 572100-280-803 | 1 1 1 1 1 1 | 0.11 0.11 0.11 0.11 0.11 0.11 |  |  | A320 MODIFIED WING PRE 160058 PRE 160075 PRE 160076
N | 3-57 | 572115-03-9 | ALI 572115-03-9 |  |  | 540 550 560 640 650 660 | OUTER WING REAR SPAR FWD FACE RIB11-27 SPECIAL DETAILED INSPECTION (US) OF OUTER WING, REAR SPAR FORWARD FACE, BETWEEN RIB 11 AND RIB 27, INCLUDING JOINT AT RIB 22 AND TOP AND BOTTOM FLANGES NOTE: THIS TASK IS AN ALTERNATIVE TO TASK 572115-01-9. | NDT | SDI |  |  | 33500 FC OR 67000 FH | 10000 FC OR 20000 FH | ALI |  |  | 572100-280-803 | 1 1 1 1 1 1 | 0.11 0.11 0.11 0.11 0.11 0.11 |  |  | A319-PAX MODIFIED WING PRE 160078 OR A320 POST 160058
R | 3-57 | 572116-02-1 | ALI 572116-02-1 MRB 572116-02-1 |  |  | 500 600 | MAIN STRUCTURE DETAILED INSPECTION OF OUTER WING, TOP SKIN, UPPER SURFACE AT ATTACHMENT TO FRONT SPAR AND REAR SPAR BETWEEN RIB 8 AND RIB 22 | AF | DET | 30000 FC OR 60000 FH | 15000 FC OR 30000 FH | 58800 FC OR 117600 FH | 15000 FC OR 30000 FH | ALI MRB |  |  | 572100-220-801 | 1 1 | 0.60 0.60 |  |  | A320 PRE-SPR-CURVE
R | 3-57 | 572116-02-2 | MRB 572116-02-2 |  |  | 500 600 | MAIN STRUCTURE DETAILED INSPECTION OF OUTER WING, TOP SKIN, UPPER SURFACE AT ATTACHMENT TO FRONT SPAR AND REAR SPAR BETWEEN RIB 8 AND RIB 22 | AF | DET | 30000 FC OR 53800 FH | 15000 FC OR 26900 FH |  |  | MRB |  |  | 572100-220-801 | 1 1 | 0.60 0.60 |  |  | A318-PAX OR A319-PAX OR A320 POST-SPR-CURVE OR A321
R | 3-57 | 572120-01-3 | ALI 572120-01-3 |  |  | 500 600 | OUTER WING TOP SKIN GENERAL VISUAL INSPECTION OF OUTER WING, TOP SKIN, UPPER SURFACE AT ATTACHMENTS TO RIBS AND STRINGERS BETWEEN RIB 8 AND RIB 27 FROM FRONT SPAR TO REAR SPAR | AF | GVI |  |  | 51700 FC OR 103400 FH | 15000 FC OR 30000 FH | ALI |  |  | 572100-210-804 | 1 1 | 0.40 0.40 |  |  | A319-PAX OR A320 PRE-SPR-CURVE
R | 3-57 | 572122-01-1 | MRB 572122-01-1 |  | ADAPTOR RING; | 500 600 | OUTER WING TOP SKIN RIB 19-20 DETAILED INSPECTION OF OUTER WING, TOP SKIN, UPPER SURFACE AROUND MANUAL REFUELLING APERTURE, BETWEEN RIB 19 AND RIB 20 | AF | DET | 48000 FC OR 60000 FH | 20000 FC OR 32100 FH |  |  | MRB |  |  | 572100-200-001 | 1 1 | 0.10 0.10 |  | 0.90 | A319-PAX PRE 38209 OR A319-PAX POST 38206 OR A320 POST-SPR-CURVE PRE 38209 OR A320 POST-SPR-CURVE POST 38206 OR A321 PRE 38209 OR A321 POST 38206
R | 3-57 | 572122-01-4 | MRB 572122-01-4 |  | ADAPTOR RING; | 500 600 | OUTER WING TOP SKIN RIB 19-20 DETAILED INSPECTION OF OUTER WING, TOP SKIN, UPPER SURFACE AROUND MANUAL REFUELLING APERTURE, BETWEEN RIB 19 AND RIB 20 | AF | DET | 48000 FC OR 60000 FH | 17300 FC OR 27800 FH |  |  | MRB |  |  | 572100-200-001 | 1 1 | 0.10 0.10 |  | 0.90 | A318-PAX PRE 38209 OR A318-PAX POST 38206
| 3-57 | 572122-02-1 | MRB 572122-02-1 |  |  | 500 600 | OUTER WING TOP SKIN RIB 19-20 DETAILED INSPECTION OF OUTER WING TOP SKIN, UPPER SURFACE AROUND MANUAL REFUELLING APERTURE BETWEEN RIB 19 AND RIB 20 | AF | DET |  |  | 6 YE | 6 YE | MRB CPCP |  |  | 572100-200-032 | 1 1 | 0.10 0.10 |  |  | PRE 38209 OR POST 38206
R | 3-57 | 572123-01-1 | ALI 572123-01-1 MRB 572123-01-1 | 540CB 540DB 540EB 540FB 540GB 640CB 640DB 640EB 640FB 640GB |  | 540 640 | OUTER WING TOP SKIN STGR RIB 8-13 DETAILED INSPECTION OF OUTER WING, TOP SKIN, STRINGERS BETWEEN RIB 8 AND RIB 13, INCLUDING RUNOUTS AND AIR TRANSFER HOLES, STRINGERS JOINT BETWEEN RIB 8 AND RIB 9 AND BUTT STRAP AT STRINGER 11 | AF | DET | 30000 FC OR 60000 FH | 20000 FC OR 40000 FH | 53200 FC OR 106400 FH | 20000 FC OR 40000 FH | ALI MRB |  |  | 572100-200-012 | 2 2 | 2.00 2.00 | 0.29 0.27 |  | A319-PAX OR A320 CLASSIC WING WTF PRE-SPR-CURVE
R | 3-57 | 572123-01-3 | MRB 572123-01-3 | 540CB 540DB 540EB 540FB 540GB 640CB 640DB 640EB 640FB 640GB |  | 540 640 | OUTER WING TOP SKIN STGR RIB 8-13 DETAILED INSPECTION OF OUTER WING, TOP SKIN, STRINGERS BETWEEN RIB 8 AND RIB 13, INCLUDING RUNOUTS AND AIR TRANSFER HOLES, STRINGERS JOINT BETWEEN RIB 8 AND RIB 9 AND BUTT STRAP AT STRINGER 11 | AF | DET | 30000 FC OR 52500 FH | 20000 FC OR 29000 FH |  |  | MRB |  |  | 572100-200-012 | 2 2 | 2.00 2.00 | 0.29 0.27 |  | A318-PAX OR A320 CLASSIC WING WTF POST-SPR-CURVE OR A321 CLASSIC WING WTF
R | 3-57 | 572123-01-4 | ALI 572123-01-4 | 540CB 540DB 540EB 540FB 540GB 640CB 640DB 640EB 640FB 640GB |  | 540 640 | OUTER WING TOP SKIN STGR RIB 8-13 DETAILED INSPECTION OF OUTER WING, TOP SKIN, STRINGERS BETWEEN RIB 8 AND RIB 13, INCLUDING RUNOUTS AND AIR TRANSFER HOLES, STRINGERS JOINT BETWEEN RIB 8 AND RIB 9 AND BUTT STRAP AT STRINGER 11 | AF | DET |  |  | 37500 FC OR 75000 FH | 15000 FC OR 30000 FH | ALI |  |  | 572100-200-012 | 2 2 | 2.00 2.00 | 0.29 0.27 |  | A319-PAX MODIFIED WING OR A320 MODIFIED WING
N | 3-57 | 572123-01-5 | ALI 572123-01-5 | 540CB 540DB 540EB 540FB 540GB 640CB 640DB 640EB 640FB 640GB |  | 540 640 | OUTER WING TOP SKIN STGR RIB 8-13 DETAILED INSPECTION OF OUTER WING, TOP SKIN, STRINGERS BETWEEN RIB 8 AND RIB 13, INCLUDING RUNOUTS AND AIR TRANSFER HOLES, STRINGERS JOINT BETWEEN RIB 8 AND RIB 9 AND BUTT STRAP AT STRINGER 11 | AF | DET |  |  | 34300 FC OR 68600 FH | 15000 FC OR 30000 FH | ALI |  |  | 572100-200-012 | 2 2 | 2.00 2.00 | 0.29 0.27 |  | A321 MODIFIED WING
D | 3-57 | 572124-01-1 |  |  |  |  | ************** TASK DELETED **************
| 3-57 | 572124-01-2 | MRB 572124-01-2 | 540HB 540JB 540KB 540LB 540MB 540NB 540PB 540QB 540RB 550AB 550BB 550CB 550DB 560AB 640HB 640JB 640KB 640LB 640MB 640NB 640PB 640QB 640RB 650AB 650BB 650CB 650DB 660AB |  | 540 550 560 640 650 660 | OUTER WING TOP SKIN STGR RIB 13-27 DETAILED INSPECTION OF OUTER WING, TOP SKIN STRINGERS, BETWEEN RIB 13 AND RIB 27, INCLUDING RUNOUTS, AIR TRANSFER HOLES AND BUTT STRAP AT STRINGER 11, INCLUDING RUNOUT AT FRONT SPAR AT RIB 18 | AF | DET | 30000 FC OR 52900 FH | 22000 FC OR 35100 FH |  |  | MRB |  |  | 572100-200-013 | 1 1 1 1 1 1 | 0.67 0.67 0.67 0.67 0.67 0.67 | 0.77 0.27 0.05 0.64 0.23 0.05 |  | A321
R | 3-57 | 572124-01-3 | ALI 572124-01-3 MRB 572124-01-3 | 540HB 540JB 540KB 540LB 540MB 540NB 540PB 540QB 540RB 550AB 550BB 550CB 550DB 560AB 640HB 640JB 640KB 640LB 640MB 640NB 640PB 640QB 640RB 650AB 650BB 650CB 650DB 660AB |  | 540 550 560 640 650 660 | OUTER WING TOP SKIN STGR RIB 13-27 DETAILED INSPECTION OF OUTER WING, TOP SKIN STRINGERS, BETWEEN RIB 13 AND RIB 27, INCLUDING RUNOUTS, AIR TRANSFER HOLES AND BUTT STRAP AT STRINGER 11, INCLUDING RUNOUT AT FRONT SPAR AT RIB 18 | AF | DET | 30000 FC OR 60000 FH | 17300 FC OR 34600 FH | 53300 FC OR 106600 FH | 17300 FC OR 34600 FH | ALI MRB |  |  | 572100-200-013 | 1 1 1 1 1 1 | 0.67 0.67 0.67 0.67 0.67 0.67 | 0.77 0.27 0.05 0.64 0.23 0.05 |  | A319-PAX OR A320 CLASSIC WING WTF PRE-SPR-CURVE
D | 3-57 | 572124-01-4 |  |  |  |  | ************** TASK DELETED **************
R | 3-57 | 572124-01-5 | ALI 572124-01-5 MRB 572124-01-5 | 540HB 540JB 540KB 540LB 540MB 540NB 540PB 540QB 540RB 550AB 550BB 550CB 550DB 560AB 640HB 640JB 640KB 640LB 640MB 640NB 640PB 640QB 640RB 650AB 650BB 650CB 650DB 660AB |  | 540 550 560 640 650 660 | OUTER WING TOP SKIN STGR RIB 13-27 DETAILED INSPECTION OF OUTER WING, TOP SKIN STRINGERS, BETWEEN RIB 13 AND RIB 27, INCLUDING RUNOUTS, AIR TRANSFER HOLES AND BUTT STRAP AT STRINGER 11, INCLUDING RUNOUT AT FRONT SPAR AT RIB 18 | AF | DET | 30000 FC OR 52900 FH | 17300 FC OR 30500 FH | 42900 FC OR 60000 FH | 17300 FC OR 30500 FH | ALI MRB |  |  | 572100-200-013 | 1 1 1 1 1 1 | 0.67 0.67 0.67 0.67 0.67 0.67 | 0.77 0.27 0.05 0.64 0.23 0.05 |  | A318-PAX
R | 3-57 | 572124-01-6 | ALI 572124-01-6 | 540HB 540JB 540KB 540LB 540MB 540NB 540PB 540QB 540RB 550AB 550BB 550CB 550DB 560AB 640HB 640JB 640KB 640LB 640MB 640NB 640PB 640QB 640RB 650AB 650BB 650CB 650DB 660AB |  | 540 550 560 640 650 660 | OUTER WING TOP SKIN STGR RIB 13-27 DETAILED INSPECTION OF OUTER WING, TOP SKIN STRINGERS, BETWEEN RIB 13 AND RIB 27, INCLUDING RUNOUTS, AIR TRANSFER HOLES AND BUTT STRAP AT STRINGER 11, INCLUDING RUNOUT AT FRONT SPAR AT RIB 18 | AF | DET |  |  | 17800 FC OR 76600 FH | 14400 FC OR 62100 FH | ALI |  |  | 572100-200-013 | 1 1 1 1 1 1 | 0.67 0.67 0.67 0.67 0.67 0.67 | 0.77 0.27 0.05 0.64 0.23 0.05 |  | A319-VIP CLASSIC WING WTF
R | 3-57 | 572124-01-7 | ALI 572124-01-7 MRB 572124-01-7 | 540HB 540JB 540KB 540LB 540MB 540NB 540PB 540QB 540RB 550AB 550BB 550CB 550DB 560AB 640HB 640JB 640KB 640LB 640MB 640NB 640PB 640QB 640RB 650AB 650BB 650CB 650DB 660AB |  | 540 550 560 640 650 660 | OUTER WING TOP SKIN STGR RIB 13-27 DETAILED INSPECTION OF OUTER WING, TOP SKIN STRINGERS, BETWEEN RIB 13 AND RIB 27, INCLUDING RUNOUTS, AIR TRANSFER HOLES AND BUTT STRAP AT STRINGER 11, INCLUDING RUNOUT AT FRONT SPAR AT RIB 18 | AF | DET | 30000 FC OR 52900 FH | 17300 FC OR 30500 FH | 43000 FC OR 60000 FH | 17300 FC OR 30500 FH | ALI MRB |  |  | 572100-200-013 | 1 1 1 1 1 1 | 0.67 0.67 0.67 0.67 0.67 0.67 | 0.77 0.27 0.05 0.64 0.23 0.05 |  | A320 CLASSIC WING WTF POST-SPR-CURVE
R | 3-57 | 572124-01-8 | ALI 572124-01-8 | 540HB 540JB 540KB 540LB 540MB 540NB 540PB 540QB 540RB 550AB 550BB 550CB 550DB 560AB 640HB 640JB 640KB 640LB 640MB 640NB 640PB 640QB 640RB 650AB 650BB 650CB 650DB 660AB |  | 540 550 560 640 650 660 | OUTER WING TOP SKIN STGR RIB 13-27 DETAILED INSPECTION OF OUTER WING, TOP SKIN STRINGERS, BETWEEN RIB 13 AND RIB 27, INCLUDING RUNOUTS, AIR TRANSFER HOLES AND BUTT STRAP AT STRINGER 11, INCLUDING RUNOUT AT FRONT SPAR AT RIB 18 | AF | DET |  |  | 40300 FC OR 80600 FH | 29400 FC OR 58800 FH | ALI |  |  | 572100-200-013 | 1 1 1 1 1 1 | 0.67 0.67 0.67 0.67 0.67 0.67 | 0.77 0.27 0.05 0.64 0.23 0.05 |  | A319-PAX MODIFIED WING OR A320 MODIFIED WING
R | 3-57 | 572125-01-1 |  |  |  | 575 675 | TOP SKIN PANEL 2 OVERHANG BETWEEN RIB 22 AND RIB 27 SPECIAL DETAILED INSPECTION OF OUTER WING, TOP SKIN PANEL 2 OVERHANG BETWEEN RIB 22 AND RIB 27 | NDT | SDI |  |  | 48 MO | 48 MO | ISB |  |  | 572100-270-001 ISB 57-1154 | 2 2 | 3.00 3.00 |  |  | ISB 57-1154 SEE ISB 57-1154 FOR TERMINATING INSPECTION
R | 3-57 | 572126-01-1 | MRB 572126-01-1 | 540CB 540DB 540EB 540FB 540GB 540HB 540JB 540KB 540LB 540MB 540NB 540PB 540QB 540RB 650AB 650BB 650CB 650DB 560AB 640CB 640DB 640EB 640FB 640GB 640HB 640JB 640KB 640LB 640MB 640NB 640PB 640QB 640RB 550AB 550BB 550CB 550DB 660AB |  | 540 550 560 640 650 660 | OUTER WING RIB9-27 AT SKIN ATTACHMENTS DETAILED INSPECTION OF OUTER WING, RIB 9 TO RIB 27, AT SKIN ATTACHMENTS, INCLUDING CLEATS, SPAR ATTACHMENTS AND IN REGION OF STRINGER CUTOUTS | AF | DET | 30000 FC OR 60000 FH | 20000 FC OR 40000 FH |  |  | MRB |  |  | 572100-200-014 | 1 1 1 1 1 1 | 0.53 0.53 0.53 0.53 0.53 0.53 | 1.06 0.23 0.05 0.91 0.27 0.05 |  | A320 PRE-SPR-CURVE
R | 3-57 | 572126-01-2 | MRB 572126-01-2 | 540CB 540DB 540EB 540FB 540GB 540HB 540JB 540KB 540LB 540MB 540NB 540PB 540QB 540RB 550AB 550BB 550CB 550DB 560AB 640CB 640DB 640EB 640FB 640GB 640HB 640JB 640KB 640LB 640MB 640NB 640PB 640QB 640RB 650AB 650BB 650CB 650DB 660AB |  | 540 550 560 640 650 660 | OUTER WING RIB9-27 AT SKIN ATTACHMENTS DETAILED INSPECTION OF OUTER WING, RIB 9 TO RIB 27, AT SKIN ATTACHMENTS, INCLUDING CLEATS, SPAR ATTACHMENTS AND IN REGION OF STRINGER CUTOUTS | AF | DET |  |  | 12000 FC OR 51700 FH | 12000 FC OR 51700 FH | MRB |  |  | 572100-200-014 | 1 1 1 1 1 1 | 0.53 0.53 0.53 0.53 0.53 0.53 | 1.06 0.27 0.05 0.91 0.23 0.05 |  | A319-VIP CLASSIC WING WTF
R | 3-57 | 572126-01-3 | MRB 572126-01-3 | 540CB 540DB 540EB 540FB 540GB 540HB 540JB 540KB 540LB 540MB 540NB 540PB 540QB 540RB 550AB 550BB 550CB 550DB 560AB 640CB 640DB 640EB 640FB 640GB 640HB 640JB 640KB 640LB 640MB 640NB 640PB 640QB 640RB 650AB 650BB 650CB 650DB 660AB |  | 540 550 560 640 650 660 | OUTER WING RIB9-27 AT SKIN ATTACHMENTS DETAILED INSPECTION OF OUTER WING, RIB 9 TO RIB 27, AT SKIN ATTACHMENTS, INCLUDING CLEATS, SPAR ATTACHMENTS AND IN REGION OF STRINGER CUTOUTS | AF | DET | 30000 FC OR 52500 FH | 20000 FC OR 31900 FH |  |  | MRB |  |  | 572100-200-014 | 1 1 1 1 1 1 | 0.53 0.53 0.53 0.53 0.53 0.53 | 1.06 0.27 0.05 0.91 0.23 0.05 |  | A318-PAX OR A319-PAX OR A320 POST-SPR-CURVE OR A321
R | 3-57 | 572127-01-1 |  |  |  | 575 675 | TOP SKIN PANEL 2 OVERHANG BETWEEN RIB 4 AND RIB 22 SPECIAL DETAILED INSPECTION OF OUTER WING, TOP SKIN PANEL 2 OVERHANG BETWEEN RIB 4 AND RIB 22 | NDT | SDI |  |  | 96 MO | 48 MO | ISB |  |  | 572100-270-002 ISB 57-1155 | 2 2 | 8.00 8.00 |  |  | ISB 57-1155 SEE ISB 57-1155 FOR TERMINATING INSPECTION
R | 3-57 | 572129-01-1 | ALI 572129-01-1 |  |  | 500 600 | OUTER WING BOTTOM SKIN ATTACH RIB 8-15 DETAILED INSPECTION OF OUTER WING, BOTTOM SKIN LOWER SURFACE AT ATTACHMENTS TO FRONT SPAR AND REAR SPAR, BETWEEN RIB 8 AND RIB 15, EXCLUDING AREAS COVERED BY PYLON REINFORCING, PYLON FAIRING AND FLAP TRACK 3 FA | AF | DET |  |  | 28900 FC OR 50200 FH | 6300 FC OR 10900 FH | ALI |  |  | 572100-200-015 | 1 1 | 0.50 0.50 |  |  | A318-PAX
R | 3-57 | 572129-01-2 | ALI 572129-01-2 MRB 572129-01-2 |  |  | 500 600 | OUTER WING BOTTOM SKIN ATTACH RIB 8-15 DETAILED INSPECTION OF OUTER WING, BOTTOM SKIN LOWER SURFACE AT ATTACHMENTS TO FRONT SPAR AND REAR SPAR, BETWEEN RIB 8 AND RIB 15, EXCLUDING AREAS COVERED BY PYLON REINFORCING, PYLON FAIRING AND FLAP TRACK 3 FA | AF | DET | 30000 FC OR 52100 FH | 6500 FC OR 11300 FH | 38000 FC OR 60000 FH | 6500 FC OR 11300 FH | ALI MRB |  |  | 572100-200-015 | 1 1 | 0.50 0.50 |  |  | GROUP 21-1A OR GROUP 21-2A CLASSIC WING WTF
R | 3-57 | 572129-01-3 | ALI 572129-01-3 |  |  | 500 600 | OUTER WING BOTTOM SKIN ATTACH RIB 8-15 DETAILED INSPECTION OF OUTER WING, BOTTOM SKIN LOWER SURFACE AT ATTACHMENTS TO FRONT SPAR AND REAR SPAR, BETWEEN RIB 8 AND RIB 15, EXCLUDING AREAS COVERED BY PYLON REINFORCING, PYLON FAIRING AND FLAP TRACK 3 FA | AF | DET |  |  | 32400 FC OR 56300 FH | 4900 FC OR 8500 FH | ALI |  |  | 572100-200-015 | 1 1 | 0.50 0.50 |  |  | GROUP 21-1B OR GROUP 21-2B CLASSIC WING WTF
R | 3-57 | 572129-01-4 | ALI 572129-01-4 MRB 572129-01-4 |  |  | 500 600 | OUTER WING BOTTOM SKIN ATTACH RIB 8-15 DETAILED INSPECTION OF OUTER WING, BOTTOM SKIN LOWER SURFACE AT ATTACHMENTS TO FRONT SPAR AND REAR SPAR, BETWEEN RIB 8 AND RIB 15, EXCLUDING AREAS COVERED BY PYLON REINFORCING, PYLON FAIRING AND FLAP TRACK 3 FA | AF | DET | 30000 FC OR 60000 FH | 7300 FC OR 14600 FH | 45700 FC OR 91400 FH | 7300 FC OR 14600 FH | ALI MRB |  |  | 572100-200-015 | 1 1 | 0.50 0.50 |  |  | A319-PAX CLASSIC WING WTF OR A320 CLASSIC WING WTF PRE-SPR-CURVE
R | 3-57 | 572129-01-5 | ALI 572129-01-5 |  |  | 500 600 | OUTER WING BOTTOM SKIN ATTACH RIB 8-15 DETAILED INSPECTION OF OUTER WING, BOTTOM SKIN LOWER SURFACE AT ATTACHMENTS TO FRONT SPAR AND REAR SPAR, BETWEEN RIB 8 AND RIB 15, EXCLUDING AREAS COVERED BY PYLON REINFORCING, PYLON FAIRING AND FLAP TRACK 3 FA | AF | DET |  |  | 14800 FC OR 63600 FH | 6300 FC OR 27000 FH | ALI |  |  | 572100-200-015 | 1 1 | 0.50 0.50 |  |  | A319-VIP CLASSIC WING WTF
R | 3-57 | 572129-01-6 | ALI 572129-01-6 MRB 572129-01-6 |  |  | 500 600 | OUTER WING BOTTOM SKIN ATTACH RIB 8-15 DETAILED INSPECTION OF OUTER WING, BOTTOM SKIN LOWER SURFACE AT ATTACHMENTS TO FRONT SPAR AND REAR SPAR, BETWEEN RIB 8 AND RIB 15, EXCLUDING AREAS COVERED BY PYLON REINFORCING, PYLON FAIRING AND FLAP TRACK 3 FA | AF | DET | 30000 FC OR 52100 FH | 7300 FC OR 12700 FH | 41400 FC OR 60000 FH | 7300 FC OR 12700 FH | ALI MRB |  |  | 572100-200-015 | 1 1 | 0.50 0.50 |  |  | A320 POST-SPR-CURVE
D | 3-57 | 572130-01-1 |  |  |  |  | ************** TASK DELETED **************
R | 3-57 | 572130-01-2 | MRB 572130-01-2 |  |  | 500 600 | OUTER WING BOTTOM SKIN ATTACH RIB15-22 DETAILED INSPECTION OF OUTER WING, BOTTOM SKIN LOWER SURFACE AT ATTACHMENT TO FRONT SPAR AND REAR SPAR, BETWEEN RIB 15 AND RIB 22, EXCLUDING AREA COVERED BY FLAP TRACK 4 FAIRING | AF | DET | 31000 FC OR 53900 FH | 16200 FC OR 28100 FH |  |  | MRB |  |  | 572100-200-016 | 1 1 | 0.50 0.50 |  |  | A318-PAX
| 3-57 | 572130-01-3 | ALI 572130-01-3 MRB 572130-01-3 |  |  | 500 600 | OUTER WING BOTTOM SKIN ATTACH RIB15-22 DETAILED INSPECTION OF OUTER WING, BOTTOM SKIN LOWER SURFACE AT ATTACHMENT TO FRONT SPAR AND REAR SPAR, BETWEEN RIB 15 AND RIB 22, EXCLUDING AREA COVERED BY FLAP TRACK 4 FAIRING | AF | DET | 30000 FC OR 52100 FH | 6500 FC OR 11300 FH | 35600 FC OR 60000 FH | 6500 FC OR 11300 FH | ALI MRB |  |  | 572100-200-016 | 1 1 | 0.50 0.50 |  |  | GROUP 21-1A
R | 3-57 | 572130-01-4 | ALI 572130-01-4 MRB 572130-01-4 |  |  | 500 600 | OUTER WING BOTTOM SKIN ATTACH RIB15-22 DETAILED INSPECTION OF OUTER WING, BOTTOM SKIN LOWER SURFACE AT ATTACHMENT TO FRONT SPAR AND REAR SPAR, BETWEEN RIB 15 AND RIB 22, EXCLUDING AREA COVERED BY FLAP TRACK 4 FAIRING | AF | DET | 30000 FC OR 52100 FH | 6500 FC OR 11300 FH | 38000 FC OR 60000 FH | 6500 FC OR 11300 FH | ALI MRB |  |  | 572100-200-016 | 1 1 | 0.50 0.50 |  |  | GROUP 21-2A CLASSIC WING WTF
R | 3-57 | 572130-01-5 | ALI 572130-01-5 MRB 572130-01-5 |  |  | 500 600 | OUTER WING BOTTOM SKIN ATTACH RIB15-22 DETAILED INSPECTION OF OUTER WING, BOTTOM SKIN LOWER SURFACE AT ATTACHMENT TO FRONT SPAR AND REAR SPAR, BETWEEN RIB 15 AND RIB 22, EXCLUDING AREA COVERED BY FLAP TRACK 4 FAIRING | AF | DET | 30000 FC OR 52100 FH | 6500 FC OR 11300 FH | 36700 FC OR 60000 FH | 6500 FC OR 11300 FH | ALI MRB |  |  | 572100-200-016 | 1 1 | 0.50 0.50 |  |  | GROUP 21-1B OR GROUP 21-2B CLASSIC WING WTF
R | 3-57 | 572130-01-6 | ALI 572130-01-6 MRB 572130-01-6 |  |  | 500 600 | OUTER WING BOTTOM SKIN ATTACH RIB15-22 DETAILED INSPECTION OF OUTER WING, BOTTOM SKIN LOWER SURFACE AT ATTACHMENT TO FRONT SPAR AND REAR SPAR, BETWEEN RIB 15 AND RIB 22, EXCLUDING AREA COVERED BY FLAP TRACK 4 FAIRING | AF | DET | 30000 FC OR 52100 FH | 14100 FC OR 24600 FH | 46000 FC OR 60000 FH | 14100 FC OR 24600 FH | ALI MRB |  |  | 572100-200-016 | 1 1 | 0.50 0.50 |  |  | A320 POST-SPR-CURVE
R | 3-57 | 572130-01-7 | ALI 572130-01-7 MRB 572130-01-7 |  |  | 500 600 | OUTER WING BOTTOM SKIN ATTACH RIB15-22 DETAILED INSPECTION OF OUTER WING, BOTTOM SKIN LOWER SURFACE AT ATTACHMENT TO FRONT SPAR AND REAR SPAR, BETWEEN RIB 15 AND RIB 22, EXCLUDING AREA COVERED BY FLAP TRACK 4 FAIRING | AF | DET | 30000 FC OR 60000 FH | 14100 FC OR 28200 FH | 46000 FC OR 92000 FH | 14100 FC OR 28200 FH | ALI MRB |  |  | 572100-200-016 | 1 1 | 0.50 0.50 |  |  | A319-PAX CLASSIC WING WTF OR A320 CLASSIC WING WTF PRE-SPR-CURVE
R | 3-57 | 572131-01-1 | MRB 572131-01-1 |  |  | 500 600 | OUTER WING BOTTOM SKIN LWR SURFACE DETAILED INSPECTION OF OUTER WING, BOTTOM SKIN LOWER SURFACE AT ATTACHMENT TO FRONT SPAR AND REAR SPAR, BETWEEN RIB 22 AND RIB 27 | AF | DET | 37000 FC OR 60000 FH | 16000 FC OR 28000 FH |  |  | MRB |  |  | 572100-200-017 | 1 1 | 0.20 0.20 |  |  | A318-PAX OR A319-PAX
| 3-57 | 572131-01-2 | MRB 572131-01-2 |  |  | 500 600 | OUTER WING BOTTOM SKIN LWR SURFACE DETAILED INSPECTION OF OUTER WING, BOTTOM SKIN LOWER SURFACE AT ATTACHMENT TO FRONT SPAR AND REAR SPAR, BETWEEN RIB 22 AND RIB 27 | AF | DET | 30000 FC OR 52500 FH | 17200 FC OR 29900 FH |  |  | MRB |  |  | 572100-200-017 | 1 1 | 0.20 0.20 |  |  | A321-100
R | 3-57 | 572131-01-3 | MRB 572131-01-3 |  |  | 500 600 | OUTER WING BOTTOM SKIN LWR SURFACE DETAILED INSPECTION OF OUTER WING, BOTTOM SKIN LOWER SURFACE AT ATTACHMENT TO FRONT SPAR AND REAR SPAR, BETWEEN RIB 22 AND RIB 27 | AF | DET | 30000 FC OR 52500 FH | 13300 FC OR 23100 FH |  |  | MRB |  |  | 572100-200-017 | 1 1 | 0.20 0.20 |  |  | A320 POST-SPR-CURVE
R | 3-57 | 572131-01-4 | MRB 572131-01-4 |  |  | 500 600 | OUTER WING BOTTOM SKIN LWR SURFACE DETAILED INSPECTION OF OUTER WING, BOTTOM SKIN LOWER SURFACE AT ATTACHMENT TO FRONT SPAR AND REAR SPAR, BETWEEN RIB 22 AND RIB 27. | AF | DET |  |  | 15600 FC OR 67200 FH | 7500 FC OR 32200 FH | MRB |  |  | 572100-200-017 | 1 1 | 0.20 0.20 |  |  | A319-VIP CLASSIC WING WTF
| 3-57 | 572131-01-5 | MRB 572131-01-5 |  |  | 500 600 | OUTER WING BOTTOM SKIN LWR SURFACE DETAILED INSPECTION OF OUTER WING, BOTTOM SKIN LOWER SURFACE AT ATTACHMENT TO FRONT SPAR AND REAR SPAR, BETWEEN RIB 22 AND RIB 27 | AF | DET | 34000 FC OR 59100 FH | 19700 FC OR 34300 FH |  |  | MRB |  |  | 572100-200-017 | 1 1 | 0.20 0.20 |  |  | A321-200
D | 3-57 | 572134-01-1 |  |  |  |  | ************** TASK DELETED **************
R | 3-57 | 572134-01-2 | ALI 572134-01-2 MRB 572134-01-2 | 540FB 540GB 540NB 540PB 640FB 640GB 640NB 640PB |  | 540 640 | OUTER WING BOTTOM SKIN TRACK 3 AND 4 DETAILED INSPECTION OF OUTER WING, BOTTOM SKIN UPPER SURFACE IN AREAS OF FLAP TRACK 3 AND 4 FORWARD AND AFT PICK UP FITTINGS, INCLUDING ATTACHMENT TO REAR SPAR | AF | DET | 30000 FC OR 60000 FH | 8800 FC OR 17600 FH | 53500 FC OR 107000 FH | 8800 FC OR 17600 FH | ALI MRB |  |  | 572100-200-018 | 1 1 | 0.20 0.20 | 0.30 0.26 |  | A319-PAX OR A320 PRE-SPR-CURVE
| 3-57 | 572134-01-3 | MRB 572134-01-3 | 540FB 540GB 540NB 540PB 640FB 640GB 640NB 640PB |  | 540 640 | OUTER WING BOTTOM SKIN TRACK 3 AND 4 DETAILED INSPECTION OF OUTER WING, BOTTOM SKIN UPPER SURFACE IN AREAS OF FLAP TRACK 3 AND 4 FORWARD AND AFT PICK UP FITTINGS, INCLUDING ATTACHMENT TO REAR SPAR | AF | DET | 30000 FC OR 52500 FH | 24000 FC OR 42000 FH |  |  | MRB |  |  | 572100-200-018 | 1 1 | 0.20 0.20 | 0.30 0.26 |  | A321
D | 3-57 | 572134-01-4 |  |  |  |  | ************** TASK DELETED **************
R | 3-57 | 572134-01-5 | ALI 572134-01-5 | 540FB 540GB 540NB 540PB 640FB 640GB 640NB 640PB |  | 540 640 | OUTER WING BOTTOM SKIN TRACK 3 AND 4 DETAILED INSPECTION OF OUTER WING, BOTTOM SKIN UPPER SURFACE IN AREAS OF FLAP TRACK 3 AND 4 FORWARD AND AFT PICK UP FITTINGS, INCLUDING ATTACHMENT TO REAR SPAR | AF | DET |  |  | 28300 FC OR 60000 FH | 10600 FC OR 24200 FH | ALI |  |  | 572100-200-018 | 1 1 | 0.20 0.20 | 0.30 0.26 |  | A318-PAX
R | 3-57 | 572134-01-6 | ALI 572134-01-6 | 540FB 540GB 540NB 540PB 640FB 640GB 640NB 640PB |  | 540 640 | OUTER WING BOTTOM SKIN TRACK 3 AND 4 DETAILED INSPECTION OF OUTER WING, BOTTOM SKIN UPPER SURFACE IN AREAS OF FLAP TRACK 3 AND 4 FORWARD AND AFT PICK UP FITTINGS, INCLUDING ATTACHMENT TO REAR SPAR | AF | DET |  |  | 16400 FC OR 70500 FH | 8400 FC OR 36200 FH | ALI |  |  | 572100-200-018 | 1 1 | 0.20 0.20 | 0.30 0.26 |  | A319-VIP CLASSIC WING WTF
R | 3-57 | 572134-01-7 | ALI 572134-01-7 | 540FB 540GB 540NB 540PB 640FB 640GB 640NB 640PB |  | 540 640 | OUTER WING BOTTOM SKIN TRACK 3 AND 4 DETAILED INSPECTION OF OUTER WING, BOTTOM SKIN UPPER SURFACE IN AREAS OF FLAP TRACK 3 AND 4 FORWARD AND AFT PICK UP FITTINGS, INCLUDING ATTACHMENT TO REAR SPAR | AF | DET |  |  | 29300 FC OR 60000 FH | 7900 FC OR 18100 FH | ALI |  |  | 572100-200-018 | 1 1 | 0.20 0.20 | 0.30 0.26 |  | A320 POST-SPR-CURVE
D | 3-57 | 572137-01-1 |  |  |  |  | ************** TASK DELETED **************
R | 3-57 | 572137-01-2 | ALI 572137-01-2 MRB 572137-01-2 |  |  | 500 600 | OUTER WING BOTTOM SKIN RUNOUTS DETAILED INSPECTION OF OUTER WING, BOTTOM SKIN LOWER SURFACE AT RUNOUT OF STRINGER 4 (RIB BAY 10-11), STRINGER 5 (RIB BAY 13-14), STRINGER 13 (RIB BAY 8-9), STRINGER 6 (RIB BAY 16-17), STRINGER 7 (RIB BAY 19-20) AND STR | AF | DET | 30000 FC OR 60000 FH | 5500 FC OR 11000 FH | 58200 FC OR 116400 FH | 5500 FC OR 11000 FH | ALI MRB |  |  | 572100-200-019 | 1 1 | 0.12 0.12 |  |  | A319-PAX OR A320 PRE-SPR-CURVE
R | 3-57 | 572137-01-3 | ALI 572137-01-3 |  |  | 500 600 | OUTER WING BOTTOM SKIN RUNOUTS DETAILED INSPECTION OF OUTER WING, BOTTOM SKIN LOWER SURFACE AT RUNOUT OF STRINGER 4 (RIB BAY 10-11), STRINGER 5 (RIB BAY 13-14), STRINGER 13 (RIB BAY 8-9), STRINGER 6 (RIB BAY 16-17), STRINGER 7 (RIB BAY 19-20) AND STR | AF | DET |  |  | 24000 FC OR 42000 FH | 4900 FC OR 8200 FH | ALI |  |  | 572100-200-019 | 1 1 | 0.12 0.12 |  |  | GROUP 21-1A OR GROUP 21-2A CLASSIC WING WTF
D | 3-57 | 572137-01-4 |  |  |  |  | ************** TASK DELETED **************
R | 3-57 | 572137-01-5 | ALI 572137-01-5 |  |  | 500 600 | OUTER WING BOTTOM SKIN RUNOUTS DETAILED INSPECTION OF OUTER WING, BOTTOM SKIN LOWER SURFACE AT RUNOUT OF STRINGER 4 (RIB BAY 10-11), STRINGER 5 (RIB BAY 13-14), STRINGER 13 (RIB BAY 8-9), STRINGER 6 (RIB BAY 16-17), STRINGER 7 (RIB BAY 19-20) AND STR | AF | DET |  |  | 24000 FC OR 42000 FH | 4500 FC OR 7600 FH | ALI |  |  | 572100-200-019 | 1 1 | 0.12 0.12 |  |  | GROUP 21-1B OR GROUP 21-2B CLASSIC WING WTF
R | 3-57 | 572137-01-6 | ALI 572137-01-6 |  |  | 500 600 | OUTER WING BOTTOM SKIN RUNOUTS DETAILED INSPECTION OF OUTER WING, BOTTOM SKIN LOWER SURFACE AT RUNOUT OF STRINGER 4 (RIB BAY 10-11), STRINGER 5 (RIB BAY 13-14), STRINGER 13 (RIB BAY 8-9), STRINGER 6 (RIB BAY 16-17), STRINGER 7 (RIB BAY 19-20) AND STR | AF | DET |  |  | 19700 FC OR 33400 FH | 4700 FC OR 7900 FH | ALI |  |  | 572100-200-019 | 1 1 | 0.12 0.12 |  |  | A320 POST-SPR-CURVE
R | 3-57 | 572137-01-7 | ALI 572137-01-7 |  |  | 500 600 | OUTER WING BOTTOM SKIN RUNOUTS DETAILED INSPECTION OF OUTER WING, BOTTOM SKIN LOWER SURFACE AT RUNOUT OF STRINGER 4 (RIB BAY 10-11), STRINGER 5 (RIB BAY 13-14), STRINGER 13 (RIB BAY 8-9), STRINGER 6 (RIB BAY 16-17), STRINGER 7 (RIB BAY 19-20) AND STR | AF | DET |  |  | 10500 FC OR 45100 FH | 4200 FC OR 18000 FH | ALI |  |  | 572100-200-019 | 1 1 | 0.12 0.12 |  |  | A319-VIP CLASSIC WING WTF
R | 3-57 | 572137-01-8 | ALI 572137-01-8 |  |  | 500 600 | OUTER WING BOTTOM SKIN RUNOUTS DETAILED INSPECTION OF OUTER WING, BOTTOM SKIN LOWER SURFACE AT RUNOUT OF STRINGER 4 (RIB BAY 10-11), STRINGER 5 (RIB BAY 13-14), STRINGER 13 (RIB BAY 8-9), STRINGER 6 (RIB BAY 16-17), STRINGER 7 (RIB BAY 19-20) AND STR | AF | DET |  |  | 24000 FC OR 42000 FH | 4700 FC OR 7900 FH | ALI |  |  | 572100-200-019 | 1 1 | 0.12 0.12 |  |  | A318-PAX
R | 3-57 | 572139-01-1 | MRB 572139-01-1 | 540CB 540DB 540EB 540FB 540GB 640CB 640DB 640EB 640FB 640GB |  | 540 640 | OUTER WING BOTTOM SKIN RIB BAY CUTOUTS DETAILED INSPECTION OF OUTER WING, BOTTOM SKIN, UPPER AND LOWER SURFACES AROUND ACCESS DOOR CUTOUTS IN RIB BAYS 8-9, 9-10, 10-11, 11-12 AND 12-13 | AF | DET |  |  | 10 YE | 5 YE | MRB CPCP |  | NO | 572100-200-004 | 1 1 | 0.26 0.26 | 0.29 0.27 |  | A320 PRE 21757 PRE 21999
R | 3-57 | 572139-01-2 | MRB 572139-01-2 | 540CB 540DB 540EB 540FB 540GB 640CB 640DB 640EB 640FB 640GB |  | 540 640 | OUTER WING BOTTOM SKIN RIB BAY CUTOUTS DETAILED INSPECTION OF OUTER WING, BOTTOM SKIN, UPPER AND LOWER SURFACES AROUND ACCESS DOOR CUTOUTS IN RIB BAYS 8-9, 9-10, 10-11, 11-12 AND 12-13 | AF | DET |  |  | 12 YE | 6 YE | MRB CPCP |  | NO | 572100-200-004 | 1 1 | 0.26 0.26 | 0.29 0.27 |  | A318 OR A319 OR A320 POST 21757 OR A320 POST 21999 OR A321
R | 3-57 | 572139-02-1 | ALI 572139-02-1 MRB 572139-02-1 | 540CB 540DB 540EB 540FB 540GB 640CB 640DB 640EB 640FB 640GB |  | 540 640 | OUTER WING BOTTOM SKIN RIB BAY CUTOUTS SPECIAL DETAILED INSPECTION (HFEC) OF OUTER WING, BOTTOM SKIN, UPPER AND LOWER SURFACES AROUND ACCESS DOOR CUTOUTS IN RIB BAYS 8-9, 9-10, 10-11, 11-12 AND 12-13. | NDT | SDI | 30000 FC OR 60000 FH | 15000 FC OR 30000 FH | 52800 FC OR 105600 FH | 15000 FC OR 30000 FH | ALI MRB |  |  | 572100-200-020 NTM 57-21-39 | 1 1 | 0.30 0.30 | 0.29 0.27 |  | A320 PRE-SPR-CURVE
R | 3-57 | 572139-02-2 | MRB 572139-02-2 | 540CB 540DB 540EB 540FB 540GB 640CB 640DB 640EB 640FB 640GB |  | 540 640 | OUTER WING BOTTOM SKIN RIB BAY CUTOUTS SPECIAL DETAILED INSPECTION (HFEC) OF OUTER WING, BOTTOM SKIN, UPPER AND LOWER SURFACES AROUND ACCESS DOOR CUTOUTS IN RIB BAYS 8-9, 9-10, 10-11, 11-12 AND 12-13. | NDT | SDI | 30000 FC OR 52100 FH | 10200 FC OR 17700 FH |  |  | MRB |  |  | 572100-200-020 NTM 57-21-39 | 1 1 | 0.30 0.30 | 0.29 0.27 |  | A321
R | 3-57 | 572139-02-3 | MRB 572139-02-3 | 540CB 540DB 540EB 540FB 540GB 640CB 640DB 640EB 640FB 640GB |  | 540 640 | OUTER WING BOTTOM SKIN RIB BAY CUTOUTS SPECIAL DETAILED INSPECTION (HFEC) OF OUTER WING, BOTTOM SKIN, UPPER AND LOWER SURFACES AROUND ACCESS DOOR CUTOUTS IN RIB BAYS 8-9, 9-10, 10-11, 11-12 AND 12-13. | NDT | SDI | 30000 FC OR 52100 FH | 15000 FC OR 26000 FH |  |  | MRB |  |  | 572100-200-020 NTM 57-21-39 | 1 1 | 0.30 0.30 | 0.29 0.27 |  | A318-PAX OR A319-PAX
D | 3-57 | 572139-02-4 |  |  |  |  | ************** TASK DELETED **************
R | 3-57 | 572139-02-5 | MRB 572139-02-5 | 540CB 540DB 540EB 540FB 540GB 640CB 640DB 640EB 640FB 640GB |  | 540 640 | OUTER WING BOTTOM SKIN RIB BAY CUTOUTS SPECIAL DETAILED INSPECTION (HFEC) OF OUTER WING, BOTTOM SKIN, UPPER AND LOWER SURFACES AROUND ACCESS DOOR CUTOUTS IN RIB BAYS 8-9, 9-10, 10-11, 11-12 AND 12-13 | NDT | SDI | 30000 FC OR 52100 FH | 15000 FC OR 26000 FH |  |  | MRB |  |  | 572100-200-020 NTM 57-21-39 | 1 1 | 0.30 0.30 | 0.29 0.27 |  | A320 POST-SPR-CURVE
R | 3-57 | 572140-01-1 | MRB 572140-01-1 | 540HB 540JB 540KB 540LB 540MB 540NB 540PB 540QB 540RB 550AB 550BB 550CB 550DB 560AB 640HB 640JB 640KB 640LB 640MB 640NB 640PB 640QB 640RB 650AB 650BB 650CB 650DB 660AB |  | 540 550 560 640 650 660 | OUTER WING BOTTOM SKIN CUTOUTS DETAILED INSPECTION OF OUTER WING, BOTTOM SKIN LOWER SURFACES, AROUND ACCESS DOOR CUTOUTS IN ALL BAYS, BETWEEN RIB 13 AND RIB 27 | AF | DET |  |  | 10 YE | 7.5 YE | MRB CPCP |  |  | 572100-200-021 | 1 1 1 1 1 1 | 0.10 0.10 0.10 0.10 0.10 0.10 | 0.77 0.27 0.05 0.64 0.23 0.05 |  | PRE 25850 (57-1102)
R | 3-57 | 572140-01-2 | MRB 572140-01-2 | 540HB 540JB 540KB 540LB 540MB 540NB 540PB 540QB 540RB 550AB 550BB 550CB 550DB 560AB 640HB 640JB 640KB 640LB 640MB 640NB 640PB 640QB 640RB 650AB 650BB 650CB 650DB 660AB |  | 540 550 560 640 650 660 | OUTER WING BOTTOM SKIN CUTOUTS DETAILED INSPECTION OF OUTER WING, BOTTOM SKIN LOWER SURFACES, AROUND ACCESS DOOR CUTOUTS IN ALL BAYS, BETWEEN RIB 13 AND RIB 27 | AF | DET |  |  | 12 YE | 7.5 YE | MRB CPCP |  |  | 572100-200-021 | 1 1 1 1 1 1 | 0.10 0.10 0.10 0.10 0.10 0.10 | 0.77 0.27 0.05 0.64 0.23 0.05 |  | POST 25850 (57-1102)
| 3-57 | 572140-02-3 | ALI 572140-02-3 |  |  | 500 540 550 560 600 640 650 660 | OUTER WING BOTTOM SKIN CUTOUTS GENERAL VISUAL INSPECTION OF OUTER WING, BOTTOM SKIN LOWER SURFACES, AROUND ACCESS DOOR CUTOUTS IN ALL BAYS, BETWEEN RIB 13 AND RIB 27 | AF | GVI |  |  | 40900 FC OR 60000 FH | 3400 FC OR 6000 FH | ALI |  |  | 572100-210-001 | 1 1 1 1 1 1 1 1 | 0.10 0.10 0.10 0.10 0.10 0.10 0.10 0.10 |  |  | GROUP 21-1A
R | 3-57 | 572140-02-4 | ALI 572140-02-4 |  |  | 500 540 550 560 600 640 650 660 | OUTER WING BOTTOM SKIN CUTOUTS GENERAL VISUAL INSPECTION OF OUTER WING, BOTTOM SKIN LOWER SURFACES, AROUND ACCESS DOOR CUTOUTS IN ALL BAYS, BETWEEN RIB 13 AND RIB 27 | AF | GVI |  |  | 42900 FC OR 85800 FH | 3300 FC OR 6600 FH | ALI |  |  | 572100-210-001 | 1 1 1 1 1 1 1 1 | 0.10 0.10 0.10 0.10 0.10 0.10 0.10 0.10 |  |  | A319-PAX CLASSIC WING WTF OR A320 CLASSIC WING WTF PRE-SPR-CURVE
R | 3-57 | 572140-02-5 | ALI 572140-02-5 |  |  | 500 540 550 560 600 640 650 660 | OUTER WING BOTTOM SKIN CUTOUTS GENERAL VISUAL INSPECTION OF OUTER WING, BOTTOM SKIN LOWER SURFACES, AROUND ACCESS DOOR CUTOUTS IN ALL BAYS, BETWEEN RIB 13 AND RIB 27 | AF | GVI |  |  | 34200 FC OR 60000 FH | 3200 FC OR 5700 FH | ALI |  |  | 572100-210-001 | 1 1 1 1 1 1 1 1 | 0.50 0.50 0.50 0.50 0.50 0.50 0.50 0.50 |  |  | A320 POST-SPR-CURVE
R | 3-57 | 572140-02-6 | ALI 572140-02-6 |  |  | 500 540 550 560 600 640 650 660 | OUTER WING BOTTOM SKIN CUTOUTS GENERAL VISUAL INSPECTION OF OUTER WING, BOTTOM SKIN LOWER SURFACES, AROUND ACCESS DOOR CUTOUTS IN ALL BAYS, BETWEEN RIB 13 AND RIB 27 | AF | GVI |  |  | 9000 FC OR 38700 FH | 2600 FC OR 11100 FH | ALI |  |  | 572100-210-001 | 1 1 1 1 1 1 1 1 | 0.50 0.50 0.50 0.50 0.50 0.50 0.50 0.50 |  |  | A319-VIP CLASSIC WING WTF
D | 3-57 | 572142-01-1 |  |  |  |  | ************** TASK DELETED **************
R | 3-57 | 572142-01-2 | ALI 572142-01-2 |  |  | 500 600 | OUTER WING BOTTOM SKIN CUTOUTS GENERAL VISUAL INSPECTION OF OUTER WING, BOTTOM SKIN LOWER SURFACE AT ATTACHMENT TO RIBS AND STRINGERS, BETWEEN RIB 8 AND RIB 15, FROM FRONT SPAR TO REAR SPAR, EXCLUDING AREAS COVERED BY PYLON FAIRING AND FLAP TRACK 3 | AF | GVI |  |  | 48300 FC OR 96600 FH | 5600 FC OR 11200 FH | ALI |  |  | 572100-210-002 | 1 1 | 0.12 0.12 |  |  | A319-PAX OR A320 PRE-SPR-CURVE
R | 3-57 | 572142-01-3 | ALI 572142-01-3 |  |  | 500 600 | OUTER WING BOTTOM SKIN CUTOUTS GENERAL VISUAL INSPECTION OF OUTER WING, BOTTOM SKIN LOWER SURFACE AT ATTACHMENT TO RIBS AND STRINGERS, BETWEEN RIB 8 AND RIB 15, FROM FRONT SPAR TO REAR SPAR, EXCLUDING AREAS COVERED BY PYLON FAIRING AND FLAP TRACK 3 | AF | GVI |  |  | 24000 FC OR 42000 FH | 4000 FC OR 6800 FH | ALI |  |  | 572100-210-002 | 1 1 | 0.12 0.12 |  |  | A318-PAX OR GROUP 21-1B OR GROUP 21-2A CLASSIC WING WTF
| 3-57 | 572142-01-4 | ALI 572142-01-4 |  |  | 500 600 | OUTER WING BOTTOM SKIN CUTOUTS GENERAL VISUAL INSPECTION OF OUTER WING, BOTTOM SKIN LOWER SURFACE AT ATTACHMENT TO RIBS AND STRINGERS, BETWEEN RIB 8 AND RIB 15, FROM FRONT SPAR TO REAR SPAR, EXCLUDING AREAS COVERED BY PYLON FAIRING AND FLAP TRACK 3 | AF | GVI |  |  | 19900 FC OR 33900 FH | 4000 FC OR 6800 FH | ALI |  |  | 572100-210-002 | 1 1 | 0.12 0.12 |  |  | GROUP 21-1A
R | 3-57 | 572142-01-5 | ALI 572142-01-5 |  |  | 500 600 | OUTER WING BOTTOM SKIN CUTOUTS GENERAL VISUAL INSPECTION OF OUTER WING, BOTTOM SKIN LOWER SURFACE AT ATTACHMENT TO RIBS AND STRINGERS, BETWEEN RIB 8 AND RIB 15, FROM FRONT SPAR TO REAR SPAR, EXCLUDING AREAS COVERED BY PYLON FAIRING AND FLAP TRACK 3 | AF | GVI |  |  | 42700 FC OR 60000 FH | 4000 FC OR 6800 FH | ALI |  |  | 572100-210-002 | 1 1 | 0.12 0.12 |  |  | GROUP 21-2B CLASSIC WING WTF
R | 3-57 | 572142-01-6 | ALI 572142-01-6 |  |  | 500 600 | OUTER WING BOTTOM SKIN CUTOUTS GENERAL VISUAL INSPECTION OF OUTER WING, BOTTOM SKIN LOWER SURFACE AT ATTACHMENT TO RIBS AND STRINGERS, BETWEEN RIB 8 AND RIB 15, FROM FRONT SPAR TO REAR SPAR, EXCLUDING AREAS COVERED BY PYLON FAIRING AND FLAP TRACK 3 | AF | GVI |  |  | 12400 FC OR 53300 FH | 4000 FC OR 17200 FH | ALI |  |  | 572100-210-002 | 1 1 | 0.12 0.12 |  |  | A319-VIP CLASSIC WING WTF
R | 3-57 | 572142-01-7 | ALI 572142-01-7 |  |  | 500 600 | OUTER WING BOTTOM SKIN CUTOUTS GENERAL VISUAL INSPECTION OF OUTER WING, BOTTOM SKIN LOWER SURFACE AT ATTACHMENT TO RIBS AND STRINGERS, BETWEEN RIB 8 AND RIB 15, FROM FRONT SPAR TO REAR SPAR, EXCLUDING AREAS COVERED BY PYLON FAIRING AND FLAP TRACK 3 | AF | GVI |  |  | 24000 FC OR 42000 FH | 3800 FC OR 6400 FH | ALI |  |  | 572100-210-002 | 1 1 | 0.12 0.12 |  |  | A320 POST-SPR-CURVE
D | 3-57 | 572143-01-1 |  |  |  |  | ************** TASK DELETED **************
R | 3-57 | 572143-01-2 | ALI 572143-01-2 MRB 572143-01-2 | 532AB 532BB 532CB 532DB 533AB 533BB 533CB 533DB 632AB 632BB 632CB 632DB 633AB 633BB 633CB 633DB |  | 532 533 632 633 | OUTER WING BOTTOM SKIN RIB/STGR ATTACH DETAILED INSPECTION OF OUTER WING, BOTTOM SKIN LOWER SURFACE AT ATTACHMENT TO RIBS AND STRINGERS IN AREA COVERED BY FLAP TRACK 3 FAIRING AND FLAP TRACK 4 FAIRING. | AF | DET | 30000 FC OR 60000 FH | 10900 FC OR 21800 FH | 53500 FC OR 107000 FH | 10900 FC OR 21800 FH | ALI MRB |  |  | 572100-200-022 | 1 1 1 1 | 0.10 0.10 0.10 0.10 | 0.09 0.08 0.09 0.08 |  | A319-PAX OR A320 PRE-SPR-CURVE
R | 3-57 | 572143-01-3 | ALI 572143-01-3 MRB 572143-01-3 | 532CB 532EB 533CB 533EB 632CB 632EB 633CB 633EB |  | 532 533 632 633 | OUTER WING BOTTOM SKIN RIB/STGR ATTACH DETAILED INSPECTION OF OUTER WING, BOTTOM SKIN LOWER SURFACE AT ATTACHMENT TO RIBS AND STRINGERS IN AREA COVERED BY FLAP TRACK 3 FAIRING AND FLAP TRACK 4 FAIRING. | AF | DET | 30000 FC OR 51000 FH | 9800 FC OR 16600 FH | 39200 FC OR 60000 FH | 9800 FC OR 16600 FH | ALI MRB |  |  | 572100-200-022 | 1 1 1 1 | 0.10 0.10 0.10 0.10 | 0.04 0.04 0.04 0.04 |  | A321 CLASSIC WING WTF
R | 3-57 | 572143-01-4 | ALI 572143-01-4 | 532AB 532BB 532CB 532DB 533AB 533BB 533CB 533DB 632AB 632BB 632CB 632DB 633AB 633BB 633CB 633DB |  | 532 533 632 633 | OUTER WING BOTTOM SKIN RIB/STGR ATTACH DETAILED INSPECTION OF OUTER WING, BOTTOM SKIN LOWER SURFACE AT ATTACHMENT TO RIBS AND STRINGERS IN AREA COVERED BY FLAP TRACK 3 FAIRING AND FLAP TRACK 4 FAIRING | AF | DET |  |  | 17800 FC OR 76500 FH | 9400 FC OR 40400 FH | ALI |  |  | 572100-200-022 | 1 1 1 1 | 0.10 0.10 0.10 0.10 | 0.09 0.08 0.09 0.08 |  | A319-VIP CLASSIC WING WTF
R | 3-57 | 572143-01-5 | ALI 572143-01-5 | 532AB 532BB 532CB 532DB 533AB 533BB 533CB 533DB 632AB 632BB 632CB 632DB 633AB 633BB 633CB 633DB |  | 532 533 632 633 | OUTER WING BOTTOM SKIN RIB/STGR ATTACH DETAILED INSPECTION OF OUTER WING, BOTTOM SKIN LOWER SURFACE AT ATTACHMENT TO RIBS AND STRINGERS IN AREA COVERED BY FLAP TRACK 3 FAIRING AND FLAP TRACK 4 FAIRING | AF | DET |  |  | 31700 FC OR 54000 FH | 9400 FC OR 16000 FH | ALI |  |  | 572100-200-022 | 1 1 1 1 | 0.10 0.10 0.10 0.10 | 0.09 0.08 0.09 0.08 |  | A318-PAX OR A320 POST-SPR-CURVE
R | 3-57 | 572144-01-5 | ALI 572144-01-5 |  |  | 500 600 | OUTER WING BOTTOM SKIN GENERAL VISUAL INSPECTION OF OUTER WING, BOTTOM SKIN, LOWER SURFACE AT ATTACHMENT TO RIBS AND STRINGERS BETWEEN RIB 15 AND RIB 27 FROM FRONT SPAR TO REAR SPAR EXCLUDING AREA COVERED BY FLAP TRACK 4 FAIRING. | AF | GVI |  |  | 50800 FC OR 101600 FH | 6700 FC OR 13400 FH | ALI |  |  | 572100-210-803 | 1 1 | 0.32 0.32 |  |  | A319-PAX OR A320 PRE-SPR-CURVE
D | 3-57 | 572148-01-1 |  |  |  |  | ************** TASK DELETED **************
R | 3-57 | 572148-01-2 | ALI 572148-01-2 |  |  | 500 600 | OUTER WING BOTTOM SKIN RIB/STGR ATTACH GENERAL VISUAL INSPECTION OF OUTER WING, BOTTOM SKIN LOWER SURFACE, SPANWISE SKIN JOINTS AT STRINGER 8 AND STRINGER 11, BETWEEN RIB 8 AND RIB 18, EXCLUDING AREAS COVERED BY PYLON FAIRING AND BY FLAP TRACK 3 FAIR | AF | GVI |  |  | 48300 FC OR 96600 FH | 6000 FC OR 12000 FH | ALI |  |  | 572100-210-003 | 1 1 | 0.15 0.15 |  |  | A319-PAX OR A320 PRE-SPR-CURVE
D | 3-57 | 572148-01-3 |  |  |  |  | ************** TASK DELETED **************
| 3-57 | 572148-01-4 | ALI 572148-01-4 |  |  | 500 600 | OUTER WING BOTTOM SKIN RIB/STGR ATTACH GENERAL VISUAL INSPECTION OF OUTER WING, BOTTOM SKIN LOWER SURFACE, SPANWISE SKIN JOINTS AT STRINGER 8 AND STRINGER 11, BETWEEN RIB 8 AND RIB 18, EXCLUDING AREAS COVERED BY PYLON FAIRING AND BY FLAP TRACK 3 FAIR | AF | GVI |  |  | 19900 FC OR 32300 FH | 4500 FC OR 7300 FH | ALI |  |  | 572100-210-003 | 1 1 | 0.15 0.15 |  |  | GROUP 21-1A
R | 3-57 | 572148-01-5 | ALI 572148-01-5 |  |  | 500 600 | OUTER WING BOTTOM SKIN RIB/STGR ATTACH GENERAL VISUAL INSPECTION OF OUTER WING, BOTTOM SKIN LOWER SURFACE, SPANWISE SKIN JOINTS AT STRINGER 8 AND STRINGER 11, BETWEEN RIB 8 AND RIB 18, EXCLUDING AREAS COVERED BY PYLON FAIRING AND BY FLAP TRACK 3 FAIR | AF | GVI |  |  | 24000 FC OR 39000 FH | 4500 FC OR 7300 FH | ALI |  |  | 572100-210-003 | 1 1 | 0.15 0.15 |  |  | GROUP 21-2A CLASSIC WING WTF
R | 3-57 | 572148-01-6 | ALI 572148-01-6 |  |  | 500 600 | OUTER WING BOTTOM SKIN RIB/STGR ATTACH GENERAL VISUAL INSPECTION OF OUTER WING, BOTTOM SKIN LOWER SURFACE, SPANWISE SKIN JOINTS AT STRINGER 8 AND STRINGER 11, BETWEEN RIB 8 AND RIB 18, EXCLUDING AREAS COVERED BY PYLON FAIRING AND BY FLAP TRACK 3 FAIR | AF | GVI |  |  | 24000 FC OR 39000 FH | 3700 FC OR 6100 FH | ALI |  |  | 572100-210-003 | 1 1 | 0.15 0.15 |  |  | GROUP 21-1B OR GROUP 21-2B CLASSIC WING WTF
R | 3-57 | 572148-01-7 | ALI 572148-01-7 |  |  | 500 600 | OUTER WING BOTTOM SKIN RIB/STGR ATTACH GENERAL VISUAL INSPECTION OF OUTER WING, BOTTOM SKIN LOWER SURFACE, SPANWISE SKIN JOINTS AT STRINGER 8 AND STRINGER 11, BETWEEN RIB 8 AND RIB 18, EXCLUDING AREAS COVERED BY PYLON FAIRING AND BY FLAP TRACK 3 FAIR | AF | GVI |  |  | 24000 FC OR 42000 FH | 3500 FC OR 5700 FH | ALI |  |  | 572100-210-003 | 1 1 | 0.15 0.15 |  |  | A318-PAX
R | 3-57 | 572148-01-8 | ALI 572148-01-8 |  |  | 500 600 | OUTER WING BOTTOM SKIN RIB/STGR ATTACH GENERAL VISUAL INSPECTION OF OUTER WING, BOTTOM SKIN LOWER SURFACE, SPANWISE SKIN JOINTS AT STRINGER 8 AND STRINGER 11, BETWEEN RIB 8 AND RIB 18, EXCLUDING AREAS COVERED BY PYLON FAIRING AND BY FLAP TRACK 3 FAIR | AF | GVI |  |  | 12100 FC OR 52300 FH | 3800 FC OR 16300 FH | ALI |  |  | 572100-210-003 | 1 1 | 0.15 0.15 |  |  | A319-VIP CLASSIC WING WTF
R | 3-57 | 572148-01-9 | ALI 572148-01-9 |  |  | 500 600 | OUTER WING BOTTOM SKIN RIB/STGR ATTACH GENERAL VISUAL INSPECTION OF OUTER WING, BOTTOM SKIN LOWER SURFACE, SPANWISE SKIN JOINTS AT STRINGER 8 AND STRINGER 11, BETWEEN RIB 8 AND RIB 18, EXCLUDING AREAS COVERED BY PYLON FAIRING AND BY FLAP TRACK 3 FAIR | AF | GVI |  |  | 21700 FC OR 35300 FH | 3800 FC OR 6100 FH | ALI |  |  | 572100-210-003 | 1 1 | 0.15 0.15 |  |  | A320 POST-SPR-CURVE
D | 3-57 | 572149-01-1 |  |  |  |  | ************** TASK DELETED **************
R | 3-57 | 572149-01-2 | ALI 572149-01-2 |  |  | 500 600 | OUTER WING BOTTOM SKIN RIB/STGR ATTACH GENERAL VISUAL INSPECTION OF OUTER WING, BOTTOM SKIN LOWER SURFACE, SPANWISE SKIN JOINTS AT STRINGER 8 AND STRINGER 11, BETWEEN RIB 18 AND RIB 21, ADJACENT TO FRONT SPAR AND REAR SPAR, EXCLUDING AREA COVERED BY | AF | GVI |  |  | 56500 FC OR 113000 FH | 6000 FC OR 12000 FH | ALI |  |  | 572100-210-004 | 1 1 | 0.10 0.10 |  |  | A319-PAX OR A320 PRE-SPR-CURVE
R | 3-57 | 572149-01-3 | ALI 572149-01-3 |  |  | 500 600 | OUTER WING BOTTOM SKIN RIB/STGR ATTACH GENERAL VISUAL INSPECTION OF OUTER WING, BOTTOM SKIN LOWER SURFACE, SPANWISE SKIN JOINTS AT STRINGER 8 AND STRINGER 11, BETWEEN RIB 18 AND RIB 21, ADJACENT TO FRONT SPAR AND REAR SPAR, EXCLUDING AREA COVERED BY | AF | GVI |  |  | 25800 FC OR 42000 FH | 5100 FC OR 8300 FH | ALI |  |  | 572100-210-004 | 1 1 | 0.10 0.10 |  |  | A318-PAX
| 3-57 | 572149-01-4 | ALI 572149-01-4 |  |  | 500 600 | OUTER WING BOTTOM SKIN RIB/STGR ATTACH GENERAL VISUAL INSPECTION OF OUTER WING, BOTTOM SKIN LOWER SURFACE, SPANWISE SKIN JOINTS AT STRINGER 8 AND STRINGER 11, BETWEEN RIB 18 AND RIB 21, ADJACENT TO FRONT SPAR AND REAR SPAR, EXCLUDING AREA COVERED BY | AF | GVI |  |  | 27000 FC OR 43900 FH | 5300 FC OR 8600 FH | ALI |  |  | 572100-210-004 | 1 1 | 0.10 0.10 |  |  | GROUP 21-1A
R | 3-57 | 572149-01-5 | ALI 572149-01-5 |  |  | 500 600 | OUTER WING BOTTOM SKIN RIB/STGR ATTACH GENERAL VISUAL INSPECTION OF OUTER WING, BOTTOM SKIN LOWER SURFACE, SPANWISE SKIN JOINTS AT STRINGER 8 AND STRINGER 11, BETWEEN RIB 18 AND RIB 21, ADJACENT TO FRONT SPAR AND REAR SPAR, EXCLUDING AREA COVERED BY | AF | GVI |  |  | 32200 FC OR 52300 FH | 5300 FC OR 8600 FH | ALI |  |  | 572100-210-004 | 1 1 | 0.10 0.10 |  |  | GROUP 21-2A CLASSIC WING WTF
R | 3-57 | 572149-01-6 | ALI 572149-01-6 |  |  | 500 600 | OUTER WING BOTTOM SKIN RIB/STGR ATTACH GENERAL VISUAL INSPECTION OF OUTER WING, BOTTOM SKIN LOWER SURFACE, SPANWISE SKIN JOINTS AT STRINGER 8 AND STRINGER 11, BETWEEN RIB 18 AND RIB 21, ADJACENT TO FRONT SPAR AND REAR SPAR, EXCLUDING AREA COVERED BY | AF | GVI |  |  | 32200 FC OR 53300 FH | 3700 FC OR 6100 FH | ALI |  |  | 572100-210-004 | 1 1 | 0.10 0.10 |  |  | GROUP 21-1B OR GROUP 21-2B CLASSIC WING WTF
R | 3-57 | 572149-01-7 | ALI 572149-01-7 |  |  | 500 600 | OUTER WING BOTTOM SKIN RIB/STGR ATTACH GENERAL VISUAL INSPECTION OF OUTER WING, BOTTOM SKIN LOWER SURFACE, SPANWISE SKIN JOINTS AT STRINGER 8 AND STRINGER 11, BETWEEN RIB 18 AND RIB 21, ADJACENT TO FRONT SPAR AND REAR SPAR, EXCLUDING AREA COVERED BY | AF | GVI |  |  | 12600 FC OR 54400 FH | 3900 FC OR 16800 FH | ALI |  |  | 572100-210-004 | 1 1 | 0.10 0.10 |  |  | A319-VIP CLASSIC WING WTF
R | 3-57 | 572149-01-8 | ALI 572149-01-8 |  |  | 500 600 | OUTER WING BOTTOM SKIN RIB/STGR ATTACH GENERAL VISUAL INSPECTION OF OUTER WING, BOTTOM SKIN LOWER SURFACE, SPANWISE SKIN JOINTS AT STRINGER 8 AND STRINGER 11, BETWEEN RIB 18 AND RIB 21, ADJACENT TO FRONT SPAR AND REAR SPAR, EXCLUDING AREA COVERED BY | AF | GVI |  |  | 22600 FC OR 36700 FH | 5100 FC OR 8300 FH | ALI |  |  | 572100-210-004 | 1 1 | 0.10 0.10 |  |  | A320 POST-SPR-CURVE
D | 3-57 | 572150-01-1 |  |  |  |  | ************** TASK DELETED **************
R | 3-57 | 572150-01-2 | ALI 572150-01-2 MRB 572150-01-2 | 532AB 532BB 532CB 532DB 632AB 632BB 632CB 632DB |  | 532 632 | OUTER WING BOTTOM SKIN JOINTS RIB11-13 DETAILED INSPECTION OF OUTER WING, BOTTOM SKIN LOWER SURFACE, SPANWISE SKIN JOINTS AT STRINGER 8 AND STRINGER 11, BETWEEN RIB 11 AND RIB 13 IN AREAS COVERED BY FLAP TRACK 3 FAIRING | AF | DET | 30000 FC OR 60000 FH | 7800 FC OR 15600 FH | 53500 FC OR 107000 FH | 7800 FC OR 15600 FH | ALI MRB |  |  | 572100-200-023 | 1 1 | 0.10 0.10 | 0.09 0.09 |  | A319-PAX OR A320 PRE-SPR-CURVE
R | 3-57 | 572150-01-3 | ALI 572150-01-3 | 532AB 532BB 532CB 532DB 632AB 632BB 632CB 632DB |  | 532 632 | OUTER WING BOTTOM SKIN JOINTS RIB11-13 DETAILED INSPECTION OF OUTER WING, BOTTOM SKIN LOWER SURFACE, SPANWISE SKIN JOINTS AT STRINGER 8 AND STRINGER 11, BETWEEN RIB 11 AND RIB 13 IN AREAS COVERED BY FLAP TRACK 3 FAIRING | AF | DET |  |  | 24000 FC OR 42000 FH | 9400 FC OR 16000 FH | ALI |  |  | 572100-200-023 | 1 1 | 0.10 0.10 | 0.09 0.09 |  | A318-PAX
R | 3-57 | 572150-01-4 | ALI 572150-01-4 | 532CB 532EB 632CB 632EB |  | 532 632 | OUTER WING BOTTOM SKIN JOINTS RIB11-13 DETAILED INSPECTION OF OUTER WING, BOTTOM SKIN LOWER SURFACE, SPANWISE SKIN JOINTS AT STRINGER 8 AND STRINGER 11, BETWEEN RIB 11 AND RIB 13 IN AREAS COVERED BY FLAP TRACK 3 FAIRING | AF | DET |  |  | 24000 FC OR 42000 FH | 9400 FC OR 16000 FH | ALI |  |  | 572100-200-023 | 1 1 | 0.10 0.10 | 0.04 0.04 |  | GROUP 21-1A OR GROUP 21-2A CLASSIC WING WTF
R | 3-57 | 572150-01-5 | ALI 572150-01-5 | 532CB 532EB 632CB 632EB |  | 532 632 | OUTER WING BOTTOM SKIN JOINTS RIB11-13 DETAILED INSPECTION OF OUTER WING, BOTTOM SKIN LOWER SURFACE, SPANWISE SKIN JOINTS AT STRINGER 8 AND STRINGER 11, BETWEEN RIB 11 AND RIB 13 IN AREAS COVERED BY FLAP TRACK 3 FAIRING | AF | DET |  |  | 24000 FC OR 40700 FH | 4800 FC OR 8300 FH | ALI |  |  | 572100-200-023 | 1 1 | 0.10 0.10 | 0.04 0.04 |  | GROUP 21-1B OR GROUP 21-2B CLASSIC WING WTF
R | 3-57 | 572150-01-6 | ALI 572150-01-6 | 532AB 532BB 532CB 532DB 632AB 632BB 632CB 632DB |  | 532 632 | OUTER WING BOTTOM SKIN JOINTS RIB11-13 DETAILED INSPECTION OF OUTER WING, BOTTOM SKIN LOWER SURFACE, SPANWISE SKIN JOINTS AT STRINGER 8 AND STRINGER 11, BETWEEN RIB 11 AND RIB 13 IN AREAS COVERED BY FLAP TRACK 3 FAIRING | AF | DET |  |  | 12500 FC OR 53700 FH | 6200 FC OR 26800 FH | ALI |  |  | 572100-200-023 | 1 1 | 0.10 0.10 | 0.09 0.09 |  | A319-VIP CLASSIC WING WTF
R | 3-57 | 572150-01-7 | ALI 572150-01-7 | 532AB 532BB 532CB 532DB 632AB 632BB 632CB 632DB |  | 532 632 | OUTER WING BOTTOM SKIN JOINTS RIB11-13 DETAILED INSPECTION OF OUTER WING, BOTTOM SKIN LOWER SURFACE, SPANWISE SKIN JOINTS AT STRINGER 8 AND STRINGER 11, BETWEEN RIB 11 AND RIB 13 IN AREAS COVERED BY FLAP TRACK 3 FAIRING | AF | DET |  |  | 24000 FC OR 42000 FH | 9400 FC OR 16000 FH | ALI |  |  | 572100-200-023 | 1 1 | 0.10 0.10 | 0.09 0.09 |  | A320 POST-SPR-CURVE
D | 3-57 | 572151-01-1 |  |  |  |  | ************** TASK DELETED **************
R | 3-57 | 572151-01-2 | ALI 572151-01-2 MRB 572151-01-2 | 533AB 533BB 533CB 533DB 633AB 633BB 633CB 633DB |  | 533 633 | OUTER WING BOTTOM SKIN JOINTS RIB18-20 DETAILED INSPECTION OF OUTER WING, BOTTOM SKIN LOWER SURFACE, SPANWISE SKIN JOINTS AT STRINGER 8 AND STRINGER 11, BETWEEN RIB 18 AND RIB 20 IN AREA COVERED BY FLAP TRACK 4 FAIRING | AF | DET | 30000 FC OR 60000 FH | 10900 FC OR 21800 FH | 56500 FC OR 113000 FH | 10900 FC OR 21800 FH | ALI MRB |  |  | 572100-200-024 | 1 1 | 0.10 0.10 | 0.08 0.08 |  | A320 PRE-SPR-CURVE
| 3-57 | 572151-01-3 | MRB 572151-01-3 | 533CB 533EB 633CB 633EB |  | 533 633 | OUTER WING BOTTOM SKIN JOINTS RIB18-20 DETAILED INSPECTION OF OUTER WING, BOTTOM SKIN LOWER SURFACE, SPANWISE SKIN JOINTS AT STRINGER 8 AND STRINGER 11, BETWEEN RIB 18 AND RIB 20 IN AREA COVERED BY FLAP TRACK 4 FAIRING | AF | DET | 30000 FC OR 48700 FH | 12500 FC OR 20300 FH |  |  | MRB |  |  | 572100-200-024 | 1 1 | 0.10 0.10 | 0.04 0.04 |  | GROUP 21-1A OR GROUP 21-2A
| 3-57 | 572151-01-4 | MRB 572151-01-4 | 533CB 533EB 633CB 633EB |  | 533 633 | OUTER WING BOTTOM SKIN JOINTS RIB18-20 DETAILED INSPECTION OF OUTER WING, BOTTOM SKIN LOWER SURFACE, SPANWISE SKIN JOINTS AT STRINGER 8 AND STRINGER 11, BETWEEN RIB 18 AND RIB 20 IN AREA COVERED BY FLAP TRACK 4 FAIRING | AF | DET | 30000 FC OR 48700 FH | 9800 FC OR 15900 FH |  |  | MRB |  |  | 572100-200-024 | 1 1 | 0.10 0.10 | 0.04 0.04 |  | GROUP 21-1B OR GROUP 21-2B
R | 3-57 | 572151-01-5 | MRB 572151-01-5 | 533AB 533BB 533CB 533DB 633AB 633BB 633CB 633DB |  | 533 633 | OUTER WING BOTTOM SKIN JOINTS RIB18-20 DETAILED INSPECTION OF OUTER WING, BOTTOM SKIN LOWER SURFACE, SPANWISE SKIN JOINTS AT STRINGER 8 AND STRINGER 11, BETWEEN RIB 18 AND RIB 20 IN AREA COVERED BY FLAP TRACK 4 FAIRING | AF | DET | 30000 FC OR 48700 FH | 10900 FC OR 17700 FH |  |  | MRB |  |  | 572100-200-024 | 1 1 | 0.10 0.10 | 0.08 0.08 |  | A318-PAX OR A319-PAX
R | 3-57 | 572151-01-6 | MRB 572151-01-6 | 533AB 533BB 533CB 533DB 633AB 633BB 633CB 633DB |  | 533 633 | OUTER WING BOTTOM SKIN JOINTS RIB18-20 DETAILED INSPECTION OF OUTER WING, BOTTOM SKIN LOWER SURFACE, SPANWISE SKIN JOINTS AT STRINGER 8 AND STRINGER 11, BETWEEN RIB 18 AND RIB 20 IN AREA COVERED BY FLAP TRACK 4 FAIRING | AF | DET |  |  | 10600 FC OR 45700 FH | 10600 FC OR 45700 FH | MRB |  |  | 572100-200-024 | 1 1 | 0.10 0.10 | 0.08 0.08 |  | A319-VIP CLASSIC WING WTF
R | 3-57 | 572151-01-7 | MRB 572151-01-7 | 533AB 533DB 633AB 633DB |  | 533 633 | OUTER WING BOTTOM SKIN JOINTS RIB18-20 DETAILED INSPECTION OF OUTER WING, BOTTOM SKIN LOWER SURFACE, SPANWISE SKIN JOINTS AT STRINGER 8 AND STRINGER 11, BETWEEN RIB 18 AND RIB 20 IN AREA COVERED BY FLAP TRACK 4 FAIRING | AF | DET | 30000 FC OR 48700 FH | 10900 FC OR 17700 FH |  |  | MRB |  |  | 572100-200-024 | 1 1 | 0.10 0.10 | 0.04 0.04 |  | A320 POST-SPR-CURVE
| 3-57 | 572153-01-1 | MRB 572153-01-1 |  |  | 500 600 | OUTER WING BOTTOM SKIN DRAIN HOLES DETAILED INSPECTION OF OUTER WING, BOTTOM SKIN LOWER SURFACE, AT DRAIN HOLES FOR SLAT CANS 5,6,7,8,9,10,11 AND 12 (RIB BAYS 9-10, 11-12, 13-14, 16-17, 18-19, 21-22, 23-24 & 25-26) DRY BAY DRAIN HOLES IN RIB BAY 26-2 | AF | DET |  |  | 6 YE | 6 YE | MRB CPCP |  |  | 572100-200-025 | 1 1 | 0.12 0.12 |  |  | ALL
R | 3-57 | 572153-01-2 | MRB 572153-01-2 |  |  | 500 600 | OUTER WING BOTTOM SKIN DRAIN HOLES DETAILED INSPECTION OF OUTER WING, BOTTOM SKIN LOWER SURFACE, AT DRAIN HOLES FOR SLAT CANS 5,6,7,8,9,10,11 AND 12 (RIB BAYS 9-10, 11-12, 13-14, 16-17, 18-19, 21-22, 23-24 & 25-26) DRY BAY DRAIN HOLES IN RIB BAY 26-2 | AF | DET | 34500 FC OR 69000 FH | 10500 FC OR 21000 FH |  |  | MRB |  |  | 572100-200-025 | 1 1 | 0.12 0.12 |  |  | A320 PRE-SPR-CURVE
R | 3-57 | 572153-01-3 | MRB 572153-01-3 |  |  | 500 600 | OUTER WING BOTTOM SKIN DRAIN HOLES DETAILED INSPECTION OF OUTER WING, BOTTOM SKIN LOWER SURFACE, AT DRAIN HOLES FOR SLAT CANS 5,6,7,8,9,10,11 AND 12 (RIB BAYS 9-10, 11-12, 13-14, 16-17, 18-19, 21-22, 23-24 & 25-26) DRY BAY DRAIN HOLES IN RIB BAY 26-2 | AF | DET | 41800 FC OR 60000 FH | 12700 FC OR 21200 FH |  |  | MRB |  |  | 572100-200-025 | 1 1 | 0.12 0.12 |  |  | A318-PAX OR A319-PAX
| 3-57 | 572153-01-4 | MRB 572153-01-4 |  |  | 500 600 | OUTER WING BOTTOM SKIN DRAIN HOLES DETAILED INSPECTION OF OUTER WING, BOTTOM SKIN LOWER SURFACE, AT DRAIN HOLES FOR SLAT CANS 5,6,7,8,9,10,11 AND 12 (RIB BAYS 9-10, 11-12, 13-14, 16-17, 18-19, 21-22, 23-24 & 25-26) DRY BAY DRAIN HOLES IN RIB BAY 26-2 | AF | DET | 42700 FC OR 60000 FH | 15000 FC OR 25000 FH |  |  | MRB |  |  | 572100-200-025 | 1 1 | 0.12 0.12 |  |  | A321-100
R | 3-57 | 572155-01-1 | ALI 572155-01-1 MRB 572155-01-1 | 540CB 540DB 540EB 540FB 540GB 540HB 540JB 540KB 540LB 540MB 540NB 540PB 540QB 640CB 640DB 640EB 640FB 640GB 640HB 640JB 640KB 640LB 640MB 640NB 640PB 640QB |  | 540 640 | OUTER WING BOTTOM SKIN RIB 8-21 DETAILED INSPECTION OF OUTER WING, BOTTOM SKIN UPPER SURFACE BUTT STRAPS AT STRINGER 8 AND STRINGER 11, BETWEEN RIB 8 AND RIB 21 | AF | DET | 30000 FC OR 60000 FH | 15000 FC OR 30000 FH | 48300 FC OR 96600 FH | 15000 FC OR 30000 FH | ALI MRB |  |  | 572100-200-026 | 1 1 | 1.00 1.00 | 0.97 0.83 |  | A319-PAX OR A320 PRE-SPR-CURVE
| 3-57 | 572155-01-2 | ALI 572155-01-2 | 540CB 540DB 540EB 540FB 540GB 540HB 540JB 540KB 540LB 540MB 540NB 540PB 540QB 640CB 640DB 640EB 640FB 640GB 640HB 640JB 640KB 640LB 640MB 640NB 640PB 640QB |  | 540 640 | OUTER WING BOTTOM SKIN RIB 8-21 DETAILED INSPECTION OF OUTER WING, BOTTOM SKIN UPPER SURFACE BUTT STRAPS AT STRINGER 8 AND STRINGER 11, BETWEEN RIB 8 AND RIB 21 | AF | DET |  |  | 22500 FC OR 42800 FH | 11700 FC OR 22200 FH | ALI |  |  | 572100-200-026 | 1 1 | 1.00 1.00 | 0.97 0.83 |  | GROUP 21-1A
R | 3-57 | 572155-01-3 | ALI 572155-01-3 | 540CB 540DB 540EB 540FB 540GB 540HB 540JB 540KB 540LB 540MB 540NB 540PB 540QB 640CB 640DB 640EB 640FB 640GB 640HB 640JB 640KB 640LB 640MB 640NB 640PB 640QB |  | 540 640 | OUTER WING BOTTOM SKIN RIB 8-21 DETAILED INSPECTION OF OUTER WING, BOTTOM SKIN UPPER SURFACE BUTT STRAPS AT STRINGER 8 AND STRINGER 11, BETWEEN RIB 8 AND RIB 21 | AF | DET |  |  | 30500 FC OR 58100 FH | 15500 FC OR 29600 FH | ALI |  |  | 572100-200-026 | 1 1 | 1.00 1.00 | 0.97 0.83 |  | GROUP 21-2A CLASSIC WING WTF PRE-SPR-CURVE
R | 3-57 | 572155-01-4 | ALI 572155-01-4 | 540CB 540DB 540EB 540FB 540GB 540HB 540JB 540KB 540LB 540MB 540NB 540PB 540QB 640CB 640DB 640EB 640FB 640GB 640HB 640JB 640KB 640LB 640MB 640NB 640PB 640QB |  | 540 640 | OUTER WING BOTTOM SKIN RIB 8-21 DETAILED INSPECTION OF OUTER WING, BOTTOM SKIN UPPER SURFACE BUTT STRAPS AT STRINGER 8 AND STRINGER 11, BETWEEN RIB 8 AND RIB 21 | AF | DET |  |  | 22800 FC OR 42000 FH | 9900 FC OR 18800 FH | ALI |  |  | 572100-200-026 | 1 1 | 1.00 1.00 | 0.97 0.83 |  | GROUP 21-1B OR GROUP 21-2B CLASSIC WING WTF
R | 3-57 | 572155-01-5 | ALI 572155-01-5 | 540CB 540DB 540EB 540FB 540GB 540HB 540JB 540KB 540LB 540MB 540NB 540PB 540QB 640CB 640DB 640EB 640FB 640GB 640HB 640JB 640KB 640LB 640MB 640NB 640PB 640QB |  | 540 640 | OUTER WING BOTTOM SKIN RIB 8-21 DETAILED INSPECTION OF OUTER WING, BOTTOM SKIN UPPER SURFACE BUTT STRAPS AT STRINGER 8 AND STRINGER 11, BETWEEN RIB 8 AND RIB 21 | AF | DET |  |  | 30500 FC OR 58100 FH | 9600 FC OR 18300 FH | ALI |  |  | 572100-200-026 | 1 1 | 1.00 1.00 | 0.97 0.83 |  | GROUP 21-2A CLASSIC WING WTF POST-SPR-CURVE
R | 3-57 | 572155-01-6 | ALI 572155-01-6 | 540CB 540DB 540EB 540FB 540GB 540HB 540JB 540KB 540LB 540MB 540NB 540PB 540QB 640CB 640DB 640EB 640FB 640GB 640HB 640JB 640KB 640LB 640MB 640NB 640PB 640QB |  | 540 640 | OUTER WING BOTTOM SKIN RIB 8-21 DETAILED INSPECTION OF OUTER WING, BOTTOM SKIN UPPER SURFACE BUTT STRAPS AT STRINGER 8 AND STRINGER 11, BETWEEN RIB 8 AND RIB 21 | AF | DET |  |  | 16000 FC OR 68800 FH | 11200 FC OR 48100 FH | ALI |  |  | 572100-200-026 | 1 1 | 1.00 1.00 | 0.97 0.83 |  | A319-VIP CLASSIC WING WTF
R | 3-57 | 572155-01-7 | ALI 572155-01-7 | 540CB 540DB 540EB 540FB 540GB 540HB 540JB 540KB 540LB 540MB 540NB 540PB 540QB 640CB 640DB 640EB 640FB 640GB 640HB 640JB 640KB 640LB 640MB 640NB 640PB 640QB |  | 540 640 | OUTER WING BOTTOM SKIN RIB 8-21 DETAILED INSPECTION OF OUTER WING, BOTTOM SKIN UPPER SURFACE BUTT STRAPS AT STRINGER 8 AND STRINGER 11, BETWEEN RIB 8 AND RIB 21 | AF | DET |  |  | 28700 FC OR 54600 FH | 11200 FC OR 21300 FH | ALI |  |  | 572100-200-026 | 1 1 | 1.00 1.00 | 0.97 0.83 |  | A318-PAX OR A320 POST-SPR-CURVE
R | 3-57 | 572157-01-1 | MRB 572157-01-1 | 540PB 540QB 540RB 640PB 640QB 640RB |  | 500 600 | OUTER WING BOTTOM SKIN RUNOUT SPECIAL DETAILED INSPECTION (X-RAY) OF OUTER WING, BOTTOM SKIN, RUNOUT OF BUTTSTRAP AT STRINGER 8, BETWEEN RIB 20 AND RIB 21, ADJACENT TO FRONT SPAR AND RUNOUT OF BUTTSTRAP AT STRINGER 11 ADJACENT TO RIB 21 AT REAR SPAR. | NDT | SDI | 34000 FC OR 68000 FH | 20000 FC OR 40000 FH |  |  | MRB |  |  | 572100-200-027 NTM 57-21-57 | 1 1 | 0.50 0.50 | 0.27 0.24 |  | A320 PRE-SPR-CURVE
| 3-57 | 572157-01-2 | MRB 572157-01-2 | 540PB 540QB 540RB 640PB 640QB 640RB |  | 500 600 | OUTER WING BOTTOM SKIN RUNOUT SPECIAL DETAILED INSPECTION (X-RAY) OF OUTER WING, BOTTOM SKIN, RUNOUT OF BUTTSTRAP AT STRINGER 8, BETWEEN RIB 20 AND RIB 21, ADJACENT TO FRONT SPAR AND RUNOUT OF BUTTSTRAP AT STRINGER 11 ADJACENT TO RIB 21 AT REAR SPAR. | NDT | SDI | 30000 FC OR 52500 FH | 20000 FC OR 33200 FH |  |  | MRB |  |  | 572100-200-027 NTM 57-21-57 | 1 1 | 0.50 0.50 | 0.27 0.24 |  | A321
R | 3-57 | 572157-01-3 | MRB 572157-01-3 | 540PB 540QB 540RB 640PB 640QB 640RB |  | 500 600 | OUTER WING BOTTOM SKIN RUNOUT SPECIAL DETAILED INSPECTION (X-RAY) OF OUTER WING, BOTTOM SKIN, RUNOUT OF BUTTSTRAP AT STRINGER 8, BETWEEN RIB 20 AND RIB 21, ADJACENT TO FRONT SPAR AND RUNOUT OF BUTTSTRAP AT STRINGER 11 ADJACENT TO RIB 21 AT REAR SPAR. | NDT | SDI | 30000 FC OR 52500 FH | 20000 FC OR 33200 FH |  |  | MRB |  |  | 572100-200-027 NTM 57-21-57 | 1 1 | 0.50 0.50 | 0.27 0.24 |  | A318-PAX
R | 3-57 | 572157-01-4 | MRB 572157-01-4 | 540PB 540QB 540RB 640PB 640QB 640RB |  | 500 600 | OUTER WING BOTTOM SKIN RUNOUT SPECIAL DETAILED INSPECTION (X-RAY) OF OUTER WING, BOTTOM SKIN, RUNOUT OF BUTTSTRAP AT STRINGER 8, BETWEEN RIB 20 AND RIB 21, ADJACENT TO FRONT SPAR AND RUNOUT OF BUTTSTRAP AT STRINGER 11 ADJACENT TO RIB 21 AT REAR SPAR. | NDT | SDI |  |  | 12300 FC OR 52800 FH | 12300 FC OR 52800 FH | MRB |  |  | 572100-200-027 NTM 57-21-57 | 1 1 | 0.50 0.50 | 0.27 0.24 |  | A319-VIP CLASSIC WING WTF
R | 3-57 | 572157-01-5 | MRB 572157-01-5 | 540PB 540QB 540RB 640PB 640QB 640RB |  | 500 600 | OUTER WING BOTTOM SKIN RUNOUT SPECIAL DETAILED INSPECTION (X-RAY) OF OUTER WING, BOTTOM SKIN, RUNOUT OF BUTTSTRAP AT STRINGER 8, BETWEEN RIB 20 AND RIB 21, ADJACENT TO FRONT SPAR AND RUNOUT OF BUTTSTRAP, AT STRINGER 11, ADJACENT TO RIB 21 AT REAR SPA | NDT | SDI | 30000 FC OR 52500 FH | 20000 FC OR 33200 FH |  |  | MRB |  |  | 572100-200-027 NTM 57-21-57 | 1 1 | 0.50 0.50 | 0.51 |  | A319-PAX OR A320 POST-SPR-CURVE
D | 3-57 | 572158-01-1 |  |  |  |  | ************** TASK DELETED **************
R | 3-57 | 572158-01-10 | ALI 572158-01-10 | 540CB 540DB 540EB 540FB 540GB 540HB 540JB 540KB 540LB 540MB 640CB 640DB 640EB 640FB 640GB 640HB 640JB 640KB 640LB 640MB |  | 540 640 | OUTER WING BOTTOM SKIN STGR RIB 8-18 DETAILED INSPECTION OF OUTER WING, BOTTOM SKIN STRINGERS (INCLUDING DRAIN HOLES), BETWEEN RIB 8 AND RIB 18, COMPRISING STRINGERS 4,5,6,7,8,11,12 AND 13 | AF | DET |  |  | 42000 FC OR 84000 FH | 10400 FC OR 20800 FH | ALI |  |  | 572100-200-028 | 1 1 | 1.00 1.00 | 0.70 0.59 |  | A319-PAX MODIFIED WING OR A320 MODIFIED WING
N | 3-57 | 572158-01-11 | ALI 572158-01-11 | 540CB 540DB 540EB 540FB 540GB 540HB 540JB 540KB 540LB 540MB 640CB 640DB 640EB 640FB 640GB 640HB 640JB 640KB 640LB 640MB |  | 540 640 | OUTER WING BOTTOM SKIN STGR RIB 8-18 DETAILED INSPECTION OF OUTER WING, BOTTOM SKIN STRINGERS (INCLUDING DRAIN HOLES), BETWEEN RIB 8 AND RIB 18, COMPRISING STRINGERS 4,5,6,7,8,11,12 AND 13 | AF | DET |  |  | 45300 FC OR 90600 FH | 9500 FC OR 19000 FH | ALI |  |  | 572100-200-028 | 1 1 | 1.00 1.00 | 0.70 0.59 |  | A321 MODIFIED WING
R | 3-57 | 572158-01-2 | ALI 572158-01-2 MRB 572158-01-2 | 540CB 540DB 540EB 540FB 540GB 540HB 540JB 540KB 540LB 540MB 640CB 640DB 640EB 640FB 640GB 640HB 640JB 640KB 640LB 640MB |  | 540 640 | OUTER WING BOTTOM SKIN STGR RIB 8-18 DETAILED INSPECTION OF OUTER WING, BOTTOM SKIN STRINGERS (INCLUDING DRAIN HOLES), BETWEEN RIB 8 AND RIB 18, COMPRISING STRINGERS 4,5,6,7,8,11,12 AND 13 | AF | DET | 30000 FC OR 60000 FH | 15000 FC OR 30000 FH | 48300 FC OR 96600 FH | 15000 FC OR 30000 FH | ALI MRB |  |  | 572100-200-028 | 1 1 | 1.00 1.00 | 0.70 0.59 |  | A319-PAX OR A320 CLASSIC WING WTF PRE-SPR-CURVE
| 3-57 | 572158-01-3 | ALI 572158-01-3 | 540CB 540DB 540EB 540FB 540GB 540HB 540JB 540KB 540LB 540MB 640CB 640DB 640EB 640FB 640GB 640HB 640JB 640KB 640LB 640MB |  | 540 640 | OUTER WING BOTTOM SKIN STGR RIB 8-18 DETAILED INSPECTION OF OUTER WING, BOTTOM SKIN STRINGERS (INCLUDING DRAIN HOLES), BETWEEN RIB 8 AND RIB 18, COMPRISING STRINGERS 4,5,6,7,8,11,12 AND 13 | AF | DET |  |  | 24000 FC OR 42000 FH | 11900 FC OR 24000 FH | ALI |  |  | 572100-200-028 | 1 1 | 1.00 1.00 | 0.70 0.59 |  | GROUP 21-1A
R | 3-57 | 572158-01-4 | ALI 572158-01-4 | 540CB 540DB 540EB 540FB 540GB 540HB 540JB 540KB 540LB 540MB 640CB 640DB 640EB 640FB 640GB 640HB 640JB 640KB 640LB 640MB |  | 540 640 | OUTER WING BOTTOM SKIN STGR RIB 8-18 DETAILED INSPECTION OF OUTER WING, BOTTOM SKIN STRINGERS (INCLUDING DRAIN HOLES), BETWEEN RIB 8 AND RIB 18, COMPRISING STRINGERS 4,5,6,7,8,11,12 AND 13 | AF | DET |  |  | 24000 FC OR 42000 FH | 9800 FC OR 19800 FH | ALI |  |  | 572100-200-028 | 1 1 | 1.00 1.00 | 0.70 0.59 |  | GROUP 21-1B OR GROUP 21-2B CLASSIC WING WTF
R | 3-57 | 572158-01-5 | ALI 572158-01-5 | 540CB 540DB 540EB 540FB 540GB 540HB 540JB 540KB 540LB 540MB 640CB 640DB 640EB 640FB 640GB 640HB 640JB 640KB 640LB 640MB |  | 540 640 | OUTER WING BOTTOM SKIN STGR RIB 8-18 DETAILED INSPECTION OF OUTER WING, BOTTOM SKIN STRINGERS (INCLUDING DRAIN HOLES), BETWEEN RIB 8 AND RIB 18, COMPRISING STRINGERS 4,5,6,7,8,11,12 AND 13 | AF | DET |  |  | 29900 FC OR 60000 FH | 11400 FC OR 23000 FH | ALI |  |  | 572100-200-028 | 1 1 | 1.00 1.00 | 0.70 0.59 |  | A318-PAX
R | 3-57 | 572158-01-6 | ALI 572158-01-6 | 540CB 540DB 540EB 540FB 540GB 540HB 540JB 540KB 540LB 540MB 640CB 640DB 640EB 640FB 640GB 640HB 640JB 640KB 640LB 640MB |  | 540 640 | OUTER WING BOTTOM SKIN STGR RIB 8-18 DETAILED INSPECTION OF OUTER WING, BOTTOM SKIN STRINGERS (INCLUDING DRAIN HOLES), BETWEEN RIB 8 AND RIB 18, COMPRISING STRINGERS 4,5,6,7,8,11,12 AND 13 | AF | DET |  |  | 28600 FC OR 57900 FH | 9600 FC OR 19500 FH | ALI |  |  | 572100-200-028 | 1 1 | 1.00 1.00 | 0.70 0.59 |  | GROUP 21-2A CLASSIC WING WTF POST-SPR-CURVE
R | 3-57 | 572158-01-7 | ALI 572158-01-7 | 540CB 540DB 540EB 540FB 540GB 540HB 540JB 540KB 540LB 540MB 640CB 640DB 640EB 640FB 640GB 640HB 640JB 640KB 640LB 640MB |  | 540 640 | OUTER WING BOTTOM SKIN STGR RIB 8-18 DETAILED INSPECTION OF OUTER WING, BOTTOM SKIN STRINGERS (INCLUDING DRAIN HOLES), BETWEEN RIB 8 AND RIB 18, COMPRISING STRINGERS 4,5,6,7,8,11,12 AND 13 | AF | DET |  |  | 15600 FC OR 67000 FH | 10600 FC OR 45500 FH | ALI |  |  | 572100-200-028 | 1 1 | 1.00 1.00 | 0.70 0.59 |  | A319-VIP CLASSIC WING WTF
R | 3-57 | 572158-01-8 | ALI 572158-01-8 | 540CB 540DB 540EB 540FB 540GB 540HB 540JB 540KB 540LB 540MB 640CB 640DB 640EB 640FB 640GB 640HB 640JB 640KB 640LB 640MB |  | 540 640 | OUTER WING BOTTOM SKIN STGR RIB 8-18 DETAILED INSPECTION OF OUTER WING, BOTTOM SKIN STRINGERS (INCLUDING DRAIN HOLES), BETWEEN RIB 8 AND RIB 18, COMPRISING STRINGERS 4,5,6,7,8,11,12 AND 13 | AF | DET |  |  | 28600 FC OR 57900 FH | 21800 FC OR 44100 FH | ALI |  |  | 572100-200-028 | 1 1 | 1.00 1.00 | 0.70 0.59 |  | GROUP 21-2A CLASSIC WING WTF PRE-SPR-CURVE
R | 3-57 | 572158-01-9 | ALI 572158-01-9 | 540CB 540DB 540EB 540FB 540GB 540HB 540JB 540KB 540LB 540MB 640CB 640DB 640EB 640FB 640GB 640HB 640JB 640KB 640LB 640MB |  | 540 640 | OUTER WING BOTTOM SKIN STGR RIB 8-18 DETAILED INSPECTION OF OUTER WING, BOTTOM SKIN STRINGERS (INCLUDING DRAIN HOLES), BETWEEN RIB 8 AND RIB 18, COMPRISING STRINGERS 4,5,6,7,8,11,12 AND 13 | AF | DET |  |  | 28000 FC OR 56500 FH | 11400 FC OR 23000 FH | ALI |  |  | 572100-200-028 | 1 1 | 1.00 1.00 | 0.70 0.59 |  | A320 CLASSIC WING WTF POST-SPR-CURVE
D | 3-57 | 572160-01-1 |  |  |  |  | ************** TASK DELETED **************
R | 3-57 | 572160-01-2 | MRB 572160-01-2 | 540NB 540PB 540QB 540RB 550AB 550BB 550CB 550DB 560AB 640NB 640PB 640QB 640RB 650AB 650BB 650CB 650DB 660AB |  | 540 550 560 640 650 660 | OUTER WING BOTTOM SKIN STGR RIB 18-27 DETAILED INSPECTION OF OUTER WING, BOTTOM SKIN STRINGERS, BETWEEN RIB 18 AND RIB 27, COMPRISING STRINGERS 7, 8 AND 11 | AF | DET | 34000 FC OR 68000 FH | 15500 FC OR 31000 FH |  |  | MRB |  |  | 572100-200-029 | 1 1 1 1 1 1 | 0.67 0.67 0.67 0.67 0.67 0.67 | 0.36 0.27 0.05 0.32 0.23 0.05 |  | A320 PRE-SPR-CURVE
R | 3-57 | 572160-01-3 | ALI 572160-01-3 | 540NB 540PB 540QB 540RB 550AB 550BB 550CB 550DB 560AB 640NB 640PB 640QB 640RB 650AB 650BB 650CB 650DB 660AB |  | 540 550 560 640 650 660 | OUTER WING BOTTOM SKIN STGR RIB 18-27 DETAILED INSPECTION OF OUTER WING, BOTTOM SKIN STRINGERS, BETWEEN RIB 18 AND RIB 27, COMPRISING STRINGERS 7, 8 AND 11 | AF | DET |  |  | 24000 FC OR 42000 FH | 16100 FC OR 27800 FH | ALI |  |  | 572100-200-029 | 1 1 1 1 1 1 | 0.67 0.67 0.67 0.67 0.67 0.67 | 0.36 0.27 0.05 0.32 0.23 0.05 |  | A321 CLASSIC WING WTF
R | 3-57 | 572160-01-4 | ALI 572160-01-4 | 540NB 540PB 540QB 540RB 550AB 550BB 550CB 550DB 560AB 640NB 640PB 640QB 640RB 650AB 650BB 650CB 650DB 660AB |  | 540 550 560 640 650 660 | OUTER WING BOTTOM SKIN STGR RIB 18-27 DETAILED INSPECTION OF OUTER WING, BOTTOM SKIN STRINGERS, BETWEEN RIB 18 AND RIB 27, COMPRISING STRINGERS 7, 8 AND 11 | AF | DET |  |  | 12700 FC OR 54600 FH | 12700 FC OR 54600 FH | ALI |  |  | 572100-200-029 | 1 1 1 1 1 1 | 0.67 0.67 0.67 0.67 0.67 0.67 | 0.36 0.27 0.05 0.32 0.23 0.05 |  | A319-VIP CLASSIC WING WTF
R | 3-57 | 572160-01-5 | ALI 572160-01-5 | 540NB 540PB 540QB 540RB 550AB 550BB 550CB 550DB 560AB 640NB 640PB 640QB 640RB 650AB 650BB 650CB 650DB 660AB |  | 540 550 560 640 650 660 | OUTER WING BOTTOM SKIN STGR RIB 18-27 DETAILED INSPECTION OF OUTER WING, BOTTOM SKIN STRINGERS, BETWEEN RIB 18 AND RIB 27, COMPRISING STRINGERS 7, 8 AND 11 | AF | DET |  |  | 34000 FC OR 58700 FH | 15500 FC OR 26800 FH | ALI |  |  | 572100-200-029 | 1 1 1 1 1 1 | 0.67 0.67 0.67 0.67 0.67 0.67 | 0.36 0.27 0.05 0.32 0.23 0.05 |  | A318-PAX OR A320 POST-SPR-CURVE
R | 3-57 | 572161-01-1 | MRB 572161-01-1 | 540HB 540JB 540KB 540LB 540MB 540NB 540PB 540QB 540RB 550AB 550BB 550CB 550DB 560AB 640HB 640JB 640KB 640LB 640MB 640NB 640PB 640QB 640RB 650AB 650BB 650CB 650DB 660AB |  | 540 550 560 640 650 660 | OUTER WING BOTTOM SKIN STGR RIB 18-27 DETAILED INSPECTION OF OUTER WING, BOTTOM SKIN ACCESS DOORS, BETWEEN RIB 13 AND RIB 27 | AF | DET | 48000 FC OR 60000 FH | 11800 FC OR 20200 FH | 10 YE | 10 YE | MRB CPCP |  | NO | 572100-200-030 | 1 1 1 1 1 1 | 0.10 0.10 0.10 0.10 0.10 0.10 | 0.77 0.27 0.05 0.64 0.23 0.05 |  | A319-PAX PRE 25850 (57-1102) OR A320 POST-SPR-CURVE PRE 25850 (57-1102)
R | 3-57 | 572161-01-10 | MRB 572161-01-10 | 540HB 540JB 540KB 540LB 540MB 540NB 540PB 540QB 540RB 550AB 550BB 550CB 550DB 560AB 640HB 640JB 640KB 640LB 640MB 640NB 640PB 640QB 640RB 650AB 650BB 650CB 650DB 660AB |  | 540 550 560 640 650 660 | MAIN STRUCTURE DETAILED INSPECTION OF OUTER WING, BOTTOM SKIN, ACCESS DOORS BETWEEN RIB 13 AND RIB 27 | AF | DET |  |  | 10 YE | 10 YE | MRB CPCP |  | NO | 572100-200-030 | 1 1 1 1 1 1 | 0.10 0.10 0.10 0.10 0.10 0.10 | 0.77 0.27 0.05 0.64 0.23 0.05 |  | A320 PRE-SPR-CURVE PRE 25850 (57-1102)
R | 3-57 | 572161-01-11 | MRB 572161-01-11 | 540HB 540JB 540KB 540LB 540MB 540NB 540PB 540QB 540RB 550AB 550BB 550CB 550DB 560AB 640HB 640JB 640KB 640LB 640MB 640NB 640PB 640QB 640RB 650AB 650BB 650CB 650DB 660AB |  | 540 550 560 640 650 660 | MAIN STRUCTURE DETAILED INSPECTION OF OUTER WING, BOTTOM SKIN, ACCESS DOORS BETWEEN RIB 13 AND RIB 27 | AF | DET |  |  | 12 YE | 12 YE | MRB CPCP |  | NO | 572100-200-030 | 1 1 1 1 1 1 | 0.10 0.10 0.10 0.10 0.10 0.10 | 0.77 0.27 0.05 0.64 0.23 0.05 |  | A320 PRE-SPR-CURVE POST 25850 (57-1102)
| 3-57 | 572161-01-2 | MRB 572161-01-2 | 540HB 540JB 540KB 540LB 540MB 540NB 540PB 540QB 540RB 550AB 550BB 550CB 550DB 560AB 640HB 640JB 640KB 640LB 640MB 640NB 640PB 640QB 640RB 650AB 650BB 650CB 650DB 660AB |  | 540 550 560 640 650 660 | OUTER WING BOTTOM SKIN ACCESS DOORS DETAILED INSPECTION OF OUTER WING, BOTTOM SKIN ACCESS DOORS, BETWEEN RIB 13 AND RIB 27 | AF | DET | 48000 FC OR 60000 FH | 12300 FC OR 21100 FH | 10 YE | 10 YE | MRB CPCP |  | NO | 572100-200-030 | 1 1 1 1 1 1 | 0.10 0.10 0.10 0.10 0.10 0.10 | 0.77 0.27 0.05 0.64 0.23 0.05 |  | A321 PRE 25850 (57-1102)
R | 3-57 | 572161-01-5 | MRB 572161-01-5 | 540HB 540JB 540KB 540LB 540MB 540NB 540PB 540QB 540RB 550AB 550BB 550CB 550DB 560AB 640HB 640JB 640KB 640LB 640MB 640NB 640PB 640QB 640RB 650AB 650BB 650CB 650DB 660AB |  | 540 550 560 640 650 660 | OUTER WING BOTTOM SKIN ACCESS DOORS DETAILED INSPECTION OF OUTER WING, BOTTOM SKIN ACCESS DOORS, BETWEEN RIB 13 AND RIB 27 | AF | DET | 48000 FC OR 60000 FH | 11800 FC OR 20200 FH | 12 YE | 12 YE | MRB CPCP |  | NO | 572100-200-030 | 1 1 1 1 1 1 | 0.10 0.10 0.10 0.10 0.10 0.10 | 0.77 0.27 0.05 0.64 0.23 0.05 |  | A318-PAX OR A319-PAX POST 25850 (57-1102) OR A320 POST-SPR-CURVE POST 25850 (57-1102)
| 3-57 | 572161-01-6 | MRB 572161-01-6 | 540HB 540JB 540KB 540LB 540MB 540NB 540PB 540QB 540RB 550AB 550BB 550CB 550DB 560AB 640HB 640JB 640KB 640LB 640MB 640NB 640PB 640QB 640RB 650AB 650BB 650CB 650DB 660AB |  | 540 550 560 640 650 660 | OUTER WING BOTTOM SKIN ACCESS DOORS DETAILED INSPECTION OF OUTER WING, BOTTOM SKIN ACCESS DOORS, BETWEEN RIB 13 AND RIB 27 | AF | DET | 48000 FC OR 60000 FH | 12300 FC OR 21100 FH | 12 YE | 12 YE | MRB CPCP |  | NO | 572100-200-030 | 1 1 1 1 1 1 | 0.10 0.10 0.10 0.10 0.10 0.10 | 0.77 0.27 0.05 0.64 0.23 0.05 |  | A321 POST 25850 (57-1102)
R | 3-57 | 572161-01-7 | MRB 572161-01-7 | 540HB 540JB 540KB 540LB 540MB 540NB 540PB 540QB 540RB 550AB 550BB 550CB 550DB 560AB 640HB 640JB 640KB 640LB 640MB 640NB 640PB 640QB 640RB 650AB 650BB 650CB 650DB 660AB |  | 540 550 560 640 650 660 | OUTER WING BOTTOM SKIN ACCESS DOORS DETAILED INSPECTION OF OUTER WING, BOTTOM SKIN ACCESS DOORS, BETWEEN RIB 13 AND RIB 27 | AF | DET |  |  | 10 YE | 10 YE | MRB CPCP |  | NO | 572100-200-030 | 1 1 1 1 1 1 | 0.10 0.10 0.10 0.10 0.10 0.10 | 0.77 0.27 0.05 0.64 0.23 0.05 |  | A319-VIP PRE 25850 (57-1102)
R | 3-57 | 572161-01-8 | MRB 572161-01-8 | 540HB 540JB 540KB 540LB 540MB 540NB 540PB 540QB 540RB 550AB 550BB 550CB 550DB 560AB 640HB 640JB 640KB 640LB 640MB 640NB 640PB 640QB 640RB 650AB 650BB 650CB 650DB 660AB |  | 540 550 560 640 650 660 | OUTER WING BOTTOM SKIN ACCESS DOORS DETAILED INSPECTION OF OUTER WING, BOTTOM SKIN ACCESS DOORS, BETWEEN RIB 13 AND RIB 27 | AF | DET |  |  | 12 YE | 12 YE | MRB CPCP |  | NO | 572100-200-030 | 1 1 1 1 1 1 | 0.10 0.10 0.10 0.10 0.10 0.10 | 0.77 0.27 0.05 0.64 0.23 0.05 |  | A319-VIP POST 25850 (57-1102)
R | 3-57 | 572161-01-9 | MRB 572161-01-9 | 540HB 540JB 540KB 540LB 540MB 540NB 540PB 540QB 540RB 550AB 550BB 550CB 550DB 560AB 640HB 640JB 640KB 640LB 640MB 640NB 640PB 640QB 640RB 650AB 650BB 650CB 650DB 660AB |  | 540 550 560 640 650 660 | OUTER WING BOTTOM SKIN ACCESS DOORS DETAILED INSPECTION OF OUTER WING, BOTTOM SKIN ACCESS DOORS, BETWEEN RIB 13 AND RIB 27 | AF | DET |  |  | 12 YE | 12 YE | MRB CPCP |  | NO | 572100-200-030 | 1 1 1 1 1 1 | 0.10 0.10 0.10 0.10 0.10 0.10 | 0.77 0.27 0.05 0.64 0.23 0.05 |  | A318-VIP
| 3-57 | 572164-01-1 | MRB 572164-01-1 |  |  | 500 600 | OUTER WING BOTTOM SKIN FUEL DRAIN DETAILED INSPECTION OF OUTER WING, BOTTOM SKIN LOWER SURFACE AT FUEL TANK WATER DRAIN HOLES BETWEEN RIB 15-16 AND RIB 22-23. | AF | DET |  |  | 6 YE | 6 YE | MRB CPCP |  |  | 574100-200-005 | 1 1 | 0.17 0.17 |  |  | A318 OR A319 OR A320
D | 3-57 | 572164-01-2 |  |  |  |  | ************** TASK DELETED **************
D | 3-57 | 572164-01-3 |  |  |  |  | ************** TASK DELETED **************
R | 3-57 | 572164-02-6 | ALI 572164-02-6 |  |  | 500 600 | OUTER WING BOTTOM SKIN FUEL DRAIN GENERAL VISUAL INSPECTION OF OUTER WING, BOTTOM SKIN LOWER SURFACE AT FUEL TANK WATER DRAIN HOLES BETWEEN RIB 15-16 AND RIB 22-23 | AF | GVI |  |  | 48700 FC OR 97400 FH | 8200 FC OR 16400 FH | ALI |  |  | 572100-210-802 | 1 1 | 0.10 0.10 |  |  | A319-PAX OR A320 PRE-SPR-CURVE
N | 3-57 | 572164-03-1 | MRB 572164-03-1 |  |  | 500 600 | OUTER WING DETAILED INSPECTION OF OUTER WING, BOTTOM SKIN LOWER SURFACE AT FUEL TANK WATER DRAIN HOLES BETWEEN RIB 22-23, AND MAGNETIC LEVEL INDICATOR POSITION BETWEEN RIB 15-16 | AF | DET |  |  | 6 YE | 6 YE | MRB CPCP |  |  | 574100-220-801 | 1 1 | TBD TBD |  |  | A321 PRE 39502
N | 3-57 | 572164-04-1 | MRB 572164-04-1 |  |  | 500 600 | OUTER WING DETAILED INSPECTION OF OUTER WING, BOTTOM SKIN LOWER SURFACE AT FUEL TANK WATER DRAIN HOLES BETWEEN RIB 22-23. | AF | DET |  |  | 6 YE | 6 YE | MRB CPCP |  |  | 574100-220-802 | 1 1 | TBD TBD |  |  | A321 POST 39502
| 3-57 | 572170-01-1 |  | 540HB 540JB 540KB 540LB 540MB 540NB 540PB 540QB 540RB 640HB 640JB 640KB 640LB 640MB 640NB 640PB 640QB 640RB |  | 540 640 | OUTER WING BOTTOM SKIN SPECIAL DETAILED INSPECTION OF ATTACHMENT HOLES FOR ACCESS IN LH/RH WING BOTTOM SKIN PANEL 2, BETWEEN RIB 13 AND RIB 22 | NDT | SDI |  |  | 20000 FC | 15000 FC | ISB |  |  | 572100-200-034 NTM 51-10-01 ISB 57-1056 | 1 1 | 1.00 1.00 | 0.77 0.64 |  | A320-100 PRE 20776
R | 3-57 | 572601-01-1 | MRB 572601-01-1 | 531AB 531BB 531CB 532AB 532BB 532CB 533AB 533BB 533CB 631AB 631BB 631CB 632AB 632BB 632CB 633AB 633BB 633CB | FLAPS EXTENDED; | 531 532 533 631 632 633 | FLAP TRACK BEAMS UPR FLANGE RADII DETAILED INSPECTION OF OUTER WING, FLAP TRACK BEAMS 2,3,4 TRACK UPPER FLANGE RADII NOTE: THIS TASK IS AN ALTERNATIVE TO TASK 572601-02-1 | AF | DET | 48000 FC | 7500 FC |  |  | MRB |  |  | 572600-200-004 | 1 1 1 1 1 1 | 0.10 0.10 0.10 0.10 0.10 0.10 | 0.07 0.07 0.06 0.07 0.07 0.06 | 0.02 | A318-PAX OR A319-PAX
| 3-57 | 572601-01-2 | MRB 572601-01-2 | 531CB 531EB 532CB 532EB 533CB 533EB 631CB 631EB 632CB 632EB 633CB 633EB | FLAPS EXTENDED; | 531 532 533 631 632 633 | FLAP TRACK BEAMS UPR FLANGE RADII DETAILED INSPECTION OF OUTER WING, FLAP TRACK BEAMS 2,3,4 TRACK UPPER FLANGE RADII NOTE: THIS TASK IS AN ALTERNATIVE TO TASK 572601-02-2 | AF | DET | 48000 FC | 6100 FC |  |  | MRB |  |  | 572600-200-004 | 1 1 1 1 1 1 | 0.10 0.10 0.10 0.10 0.10 0.10 | 0.04 0.04 0.04 0.04 0.04 0.04 | 0.02 | A321
R | 3-57 | 572601-01-3 | MRB 572601-01-3 | 531AB 531BB 531CB 532AB 532BB 532CB 533AB 533BB 533CB 631AB 631BB 631CB 632AB 632BB 632CB 633AB 633BB 633CB | FLAPS EXTENDED; | 531 532 533 631 632 633 | FLAP TRACK BEAMS UPR FLANGE RADII DETAILED INSPECTION OF OUTER WING, FLAP TRACK BEAMS 2,3,4 TRACK UPPER FLANGE RADII NOTE: THIS TASK IS AN ALTERNATIVE TO TASK 572601-02-3 | AF | DET | 48000 FC | 4500 FC |  |  | MRB |  |  | 572600-200-004 | 1 1 1 1 1 1 | 0.10 0.10 0.10 0.10 0.10 0.10 | 0.07 0.07 0.06 0.07 0.07 0.06 | 0.02 | A320
R | 3-57 | 572601-02-1 | MRB 572601-02-1 | 531AB 531BB 531CB 532AB 532BB 532CB 533AB 533BB 533CB 631AB 631BB 631CB 632AB 632BB 632CB 633AB 633BB 633CB | FLAPS EXTENDED; | 531 532 533 631 632 633 | FLAP TRACK BEAMS UPR FLANGE RADII SPECIAL DETAILED INSPECTION (HFEC) OF OUTER WING, FLAP TRACK BEAMS 2,3,4 TRACK UPPER FLANGE RADII NOTE: THIS TASK IS AN ALTERNATIVE TO TASK 572601-01-1 | NDT | SDI | 48000 FC | 15000 FC |  |  | MRB |  |  | 572600-220-003 NTM 57-26-01 | 1 1 1 1 1 1 | 0.20 0.20 0.20 0.20 0.20 0.20 | 0.07 0.07 0.06 0.07 0.07 0.06 | 0.02 | A318-PAX OR A319-PAX
| 3-57 | 572601-02-2 | MRB 572601-02-2 | 531CB 531EB 532CB 532EB 533CB 533EB 631CB 631EB 632CB 632EB 633CB 633EB | FLAPS EXTENDED; | 531 532 533 631 632 633 | FLAP TRACK BEAMS UPR FLANGE RADII SPECIAL DETAILED INSPECTION (HFEC) OF OUTER WING, FLAP TRACK BEAMS 2,3,4 TRACK UPPER FLANGE RADII NOTE: THIS TASK IS AN ALTERNATIVE TO TASK 572601-01-2 | NDT | SDI | 48000 FC | 12300 FC |  |  | MRB |  |  | 572600-220-003 NTM 57-26-01 | 1 1 1 1 1 1 | 0.20 0.20 0.20 0.20 0.20 0.20 | 0.04 0.04 0.04 0.04 0.04 0.04 | 0.02 | A321
R | 3-57 | 572601-02-3 | MRB 572601-02-3 | 531AB 531BB 531CB 532AB 532BB 532CB 533AB 533BB 533CB 631AB 631BB 631CB 632AB 632BB 632CB 633AB 633BB 633CB | FLAPS EXTENDED; | 531 532 533 631 632 633 | FLAP TRACK BEAMS UPR FLANGE RADII SPECIAL DETAILED INSPECTION (HFEC) OF OUTER WING, FLAP TRACK BEAMS 2,3,4 TRACK UPPER FLANGE RADII NOTE: THIS TASK IS AN ALTERNATIVE TO TASK 572601-01-3 | NDT | SDI | 48000 FC | 9300 FC |  |  | MRB |  |  | 572600-220-003 NTM 57-26-01 | 1 1 1 1 1 1 | 0.20 0.20 0.20 0.20 0.20 0.20 | 0.07 0.07 0.06 0.07 0.07 0.06 | 0.02 | A320
R | 3-57 | 572604-01-1 | MRB 572604-01-1 | 531AB 531BB 531CB 532AB 532BB 532CB 533AB 533BB 533CB 631AB 631BB 631CB 632AB 632BB 632CB 633AB 633BB 633CB | FLAPS EXTENDED; | 531 532 533 631 632 633 | FLAP TRACK BEAMS LWR FLANGES DETAILED INSPECTION OF OUTER WING, FLAP TRACK BEAMS 2,3,4 LOWER FLANGES AND LOWER CHANNEL | AF | DET | 48000 FC | 7500 FC |  |  | MRB |  |  | 572600-200-005 | 1 1 1 1 1 1 | 0.10 0.10 0.10 0.10 0.10 0.10 | 0.07 0.07 0.06 0.07 0.07 0.06 | 0.02 | A319-PAX
| 3-57 | 572604-01-3 | MRB 572604-01-3 | 531CB 531EB 532CB 532EB 533CB 533EB 631CB 631EB 632CB 632EB 633CB 633EB | FLAPS EXTENDED; | 531 532 533 631 632 633 | FLAP TRACK BEAMS LWR FLANGES DETAILED INSPECTION OF OUTER WING, FLAP TRACK BEAMS 2,3,4 LOWER FLANGES AND LOWER CHANNEL | AF | DET | 48000 FC | 6100 FC |  |  | MRB |  |  | 572600-200-005 | 1 1 1 1 1 1 | 0.10 0.10 0.10 0.10 0.10 0.10 | 0.04 0.04 0.04 0.04 0.04 0.04 | 0.02 | A321
R | 3-57 | 572604-01-4 | MRB 572604-01-4 | 531AB 531BB 531CB 532AB 532BB 532CB 533AB 533BB 533CB 631AB 631BB 631CB 632AB 632BB 632CB 633AB 633BB 633CB | FLAPS EXTENDED; | 531 532 533 631 632 633 | FLAP TRACK BEAMS LWR FLANGES DETAILED INSPECTION OF OUTER WING, FLAP TRACK BEAMS 2,3,4 LOWER FLANGES AND LOWER CHANNEL | AF | DET | 48000 FC | 4300 FC |  |  | MRB |  |  | 572600-200-005 | 1 1 1 1 1 1 | 0.10 0.10 0.10 0.10 0.10 0.10 | 0.07 0.07 0.06 0.07 0.07 0.06 | 0.02 | A318-PAX OR A320
| 3-57 | 572607-01-1 | MRB 572607-01-1 | 531AB 531BB 532AB 532BB 533AB 533BB 631AB 631BB 632AB 632BB 633AB 633BB |  | 531 532 533 631 632 633 | FLAP TRACK BEAMS FWD SPIGOT ATTACH DETAILED INSPECTION OF OUTER WING, FLAP TRACK BEAMS 2,3,4 FORWARD SPIGOT PINS, BOLTS AND FITTINGS. | AF | DET |  |  | 6 YE | 6 YE | MRB CPCP |  | NO | 572600-200-006 | 1 1 1 1 1 1 | 0.10 0.10 0.10 0.10 0.10 0.10 | 0.05 0.05 0.04 0.05 0.05 0.04 |  | A318 OR A319 OR A320
| 3-57 | 572607-01-2 | MRB 572607-01-2 | 531CB 531EB 532CB 532EB 533CB 533EB 631CB 631EB 632CB 632EB 633CB 633EB |  | 531 532 533 631 632 633 | FLAP TRACK BEAMS FWD SPIGOT ATTACH DETAILED INSPECTION OF OUTER WING, FLAP TRACK BEAMS 2,3,4 FORWARD SPIGOT PINS, BOLTS AND FITTINGS. | AF | DET |  |  | 6 YE | 6 YE | MRB CPCP |  | NO | 572600-200-006 | 1 1 1 1 1 1 | 0.10 0.10 0.10 0.10 0.10 0.10 | 0.04 0.04 0.04 0.04 0.04 0.04 |  | A321
R | 3-57 | 572607-02-1 | MRB 572607-02-1 | 531AB 531BB 532AB 532BB 533AB 533BB 631AB 631BB 632AB 632BB 633AB 633BB |  | 531 532 533 631 632 633 | FLAP TRACK BEAMS FWD SPIGOT ATTACH DETAILED INSPECTION OF OUTER WING, FLAP TRACK BEAMS 2,3,4 FORWARD SPIGOT PINS, BOLTS AND FITTINGS NOTE: REFER TO AMM FOR GAP CHECK | AF | DET | 48000 FC | 7100 FC |  |  | MRB |  |  | 572600-220-004 | 1 1 1 1 1 1 | 0.25 0.25 0.25 0.25 0.25 0.25 | 0.05 0.05 0.04 0.05 0.05 0.04 |  | A318-PAX OR A319-PAX OR A320
| 3-57 | 572607-02-2 | MRB 572607-02-2 | 531CB 531EB 532CB 532EB 533CB 533EB 631CB 631EB 632CB 632EB 633CB 633EB |  | 531 532 533 631 632 633 | FLAP TRACK BEAMS FWD SPIGOT ATTACH DETAILED INSPECTION OF OUTER WING, FLAP TRACK BEAMS 2,3,4 FORWARD SPIGOT PINS, BOLTS AND FITTINGS NOTE: REFER TO AMM FOR GAP CHECK | AF | DET | 48000 FC | 7300 FC |  |  | MRB |  |  | 572600-220-004 | 1 1 1 1 1 1 | 0.25 0.25 0.25 0.25 0.25 0.25 | 0.04 0.04 0.04 0.04 0.04 0.04 |  | A321
R | 3-57 | 572610-01-1 | MRB 572610-01-1 | 531CB 532CB 533CB 631CB 632CB 633CB | FLAPS EXTENDED; | 531 532 533 631 632 633 | FLAP TRACK BEAMS AFT SPIGOT DETAILED INSPECTION OF OUTER WING, FLAP TRACK BEAMS 2,3,4 AFT SPIGOT NOTE: REFER TO AMM FOR TORQUE CHECK | AF | DET | 48000 FC | 15000 FC |  |  | MRB |  |  | 572600-220-005 | 1 1 1 1 1 1 | 0.10 0.10 0.10 0.10 0.10 0.10 | 0.06 0.06 | 0.02 | A318-PAX OR A319-PAX OR A320
| 3-57 | 572610-01-2 | MRB 572610-01-2 | 531CB 532CB 533CB 631CB 632CB 633CB | FLAPS EXTENDED; | 531 532 533 631 632 633 | FLAP TRACK BEAMS AFT SPIGOT DETAILED INSPECTION OF OUTER WING, FLAP TRACK BEAMS 2,3,4 AFT SPIGOT NOTE: REFER TO AMM FOR TORQUE CHECK | AF | DET | 48000 FC | 12300 FC |  |  | MRB |  |  | 572600-220-005 | 1 1 1 1 1 1 | 0.10 0.10 0.10 0.10 0.10 0.10 | 0.06 0.06 | 0.02 | A321
| 3-57 | 572610-02-1 | MRB 572610-02-1 | 531CB 532CB 533CB 631CB 632CB 633CB | FLAPS EXTENDED; | 531 532 533 631 632 633 | FLAP TRACK BEAMS AFT SPIGOT DETAILED INSPECTION OF OUTER WING, FLAP TRACK BEAMS 2,3,4 AFT SPIGOT | AF | DET |  |  | 6 YE | 6 YE | MRB CPCP |  | NO | 572600-200-010 | 1 1 1 1 1 1 | 0.10 0.10 0.10 0.10 0.10 0.10 | 0.06 0.06 | 0.02 | ALL
R | 3-57 | 572650-01-1 | MRB 572650-01-1 |  |  | 571 671 | OUTER WING REAR SPAR SIDESTAY FITTING DETAILED INSPECTION OF OUTER WING, REAR SPAR AFT FACE SIDESTAY FITTING | AF | DET |  |  | 12 YE | 12 YE | MRB CPCP |  | 1+2 | 572600-200-008 | 1 1 | 0.20 0.20 |  |  | ALL
R | 3-57 | 572651-01-1 | MRB 572651-01-1 |  | RETRACTION ANCHORAGE ACTUATOR REMOVED; BEARING ASSEMBLY REMOVED; | 571 671 | OUTER WING REAR SPAR JACK FITTING DETAILED INSPECTION OF OUTER WING, REAR SPAR AFT FACE RETRACTION JACK FITTING | AF | DET |  |  | 6 YE | 6 YE | MRB CPCP |  | 1+2 | 572600-200-007 | 1 1 | 0.10 0.10 |  | TBD | PRE 39730 (57-1157) PRE 150311
R | 3-57 | 572651-01-2 | MRB 572651-01-2 |  |  | 571 671 | OUTER WING REAR SPAR JACK FITTING DETAILED INSPECTION OF OUTER WING, REAR SPAR AFT FACE RETRACTION JACK FITTING NOTE: REMOVAL OF ACTUATOR AND BEARING ASSEMBLY NOT REQUIRED FOR POST 39730 OR POST 150311 AIRCRAFT. | AF | DET |  |  | 6 YE | 6 YE | MRB CPCP |  | 1+2 | 572600-200-007 | 1 1 | 0.10 0.10 |  |  | POST 39730 (57-1157) OR POST 150311
N | 3-57 | 572652-01-1 | MRB 572652-01-1 |  |  | 571 671 | OUTER WING GENERAL VISUAL INSPECTION OF OUTER WING, REAR SPAR, AFT FACE, FORWARD PINTLE FITTING |  | GVI |  |  | 12 YE | 12 YE | MRB CPCP |  | 1+2 | 572600-210-802 | 1 1 | TBD TBD |  |  | ALL
R | 3-57 | 572653-01-1 | MRB 572653-01-1 | 531AB 531BB 531CB 532AB 532BB 532CB 533AB 533BB 533CB 631AB 631BB 631CB 632AB 632BB 632CB 633AB 633BB 633CB |  | 531 532 533 631 632 633 | FLAP TRACK 2 AFT ATTACH FITTINGS DETAILED INSPECTION OF OUTER WING, FLAP TRACK 2, AFT ATTACHMENT FITTINGS ON WING BOTTOM SKIN AT FALSE REAR SPAR, AND FLAP TRACK 3 & 4, AFT ATTACHMENT FITTINGS AT REAR SPAR | AF | DET | 48000 FC | 20000 FC | 12 YE | 12 YE | MRB CPCP |  | NO | 572600-200-001 | 1 1 1 1 1 1 | 0.10 0.10 0.10 0.10 0.10 0.10 | 0.07 0.07 0.06 0.07 0.07 0.06 |  | A318-PAX OR A319-PAX OR A320
| 3-57 | 572653-01-2 | MRB 572653-01-2 | 531CB 531EB 532CB 532EB 533CB 533EB 631CB 631EB 632CB 632EB 633CB 633EB |  | 531 532 533 631 632 633 | FLAP TRACK 2 AFT ATTACH FITTINGS DETAILED INSPECTION OF OUTER WING, FLAP TRACK 2, AFT ATTACHMENT FITTINGS ON WING BOTTOM SKIN AT FALSE REAR SPAR, AND FLAP TRACK 3 & 4, AFT ATTACHMENT FITTINGS AT REAR SPAR | AF | DET | 48000 FC | 16400 FC | 12 YE | 12 YE | MRB CPCP |  | NO | 572600-200-001 | 1 1 1 1 1 1 | 0.10 0.10 0.10 0.10 0.10 0.10 | 0.04 0.04 0.04 0.04 0.04 0.04 |  | A321
R | 3-57 | 572653-01-5 | MRB 572653-01-5 | 531AB 531BB 531CB 532AB 532BB 532CB 533AB 533BB 533CB 631AB 631BB 631CB 632AB 632BB 632CB 633AB 633BB 633CB |  | 531 532 533 631 632 633 | FLAP TRACK 2 AFT ATTACH FITTINGS DETAILED INSPECTION OF OUTER WING, FLAP TRACK 2, AFT ATTACHMENT FITTINGS ON WING BOTTOM SKIN AT FALSE REAR SPAR, AND FLAP TRACK 3 & 4, AFT ATTACHMENT FITTINGS AT REAR SPAR | AF | DET |  |  | 12 YE | 12 YE | MRB CPCP |  | NO | 572600-200-001 | 1 1 1 1 1 1 | 0.10 0.10 0.10 0.10 0.10 0.10 | 0.07 0.07 0.06 0.07 0.07 0.06 |  | A319-VIP
R | 3-57 | 572653-01-6 | MRB 572653-01-6 | 531AB 531BB 531CB 532AB 532BB 532CB 533AB 533BB 533CB 631AB 631BB 631CB 632AB 632BB 632CB 633AB 633BB 633CB |  | 531 532 533 631 632 633 | FLAP TRACK 2 AFT ATTACH FITTINGS DETAILED INSPECTION OF OUTER WING, FLAP TRACK 2, AFT ATTACHMENT FITTINGS ON WING BOTTOM SKIN AT FALSE REAR SPAR, AND FLAP TRACK 3 & 4, AFT ATTACHMENT FITTINGS AT REAR SPAR | AF | DET |  |  | 12 YE | 12 YE | MRB CPCP |  | NO | 572600-200-001 | 1 1 1 1 1 1 | 0.10 0.10 0.10 0.10 0.10 0.10 | 0.07 0.07 0.06 0.07 0.07 0.06 |  | A318-VIP
R | 3-57 | 572654-01-1 | MRB 572654-01-1 | 521BT 621BT | BOLTS REMOVED; SHACKLES; SLEEVES; ENGINE REMOVED; | 521 621 | OUTER WING PYLON FWD ATTACH FITTING SPECIAL DETAILED INSPECTION (US + HFEC) OF OUTER WING, PYLON FORWARD ATTACHMENT FITTINGS | NDT | SDI | 48000 FC OR 96000 FH | 20000 FC OR 40000 FH |  |  | MRB |  |  | 572600-220-001 NTM 57-26-54 | 1 1 | 0.50 0.50 | 0.08 0.08 | 0.10 | A320 PRE-SPR-CURVE
R | 3-57 | 572654-01-2 | MRB 572654-01-2 | 521BT 621BT | BOLTS REMOVED; SHACKLES; SLEEVES; ENGINE REMOVED; | 521 621 | OUTER WING PYLON FWD ATTACH FITTING SPECIAL DETAILED INSPECTION (US + HFEC) OF OUTER WING, PYLON FORWARD ATTACHMENT FITTINGS | NDT | SDI | 48000 FC OR 60000 FH | 16400 FC OR 22900 FH |  |  | MRB |  |  | 572600-220-001 NTM 57-26-54 | 1 1 | 0.50 0.50 | 0.08 0.08 | 0.10 | A321
R | 3-57 | 572654-01-3 | MRB 572654-01-3 |  | SHACKLES, SLEEVES AND BOLTS REMOVED; ENGINE REMOVED; | 521 621 | OUTER WING PYLON FWD ATTACH FITTING SPECIAL DETAILED INSPECTION (US + HFEC) OF OUTER WING, PYLON FORWARD ATTACHMENT FITTINGS | NDT | SDI | 48000 FC OR 60000 FH | 20000 FC OR 27900 FH |  |  | MRB |  |  | 572600-220-001 NTM 57-26-54 | 1 1 | 0.50 0.50 |  | 16.50 | A318-PAX OR A319-PAX OR A320 POST-SPR-CURVE
| 3-57 | 572656-01-1 | MRB 572656-01-1 |  | BALL JOINT REMOVED; PYLON FAIRINGS REMOVED; SLEEVE REMOVED; | 500 600 | OUTER WING PYLON SPIGOT DETAILED INSPECTION OF OUTER WING, PYLON SPIGOT FITTING | AF | DET | 12 YE | 12 YE | 24 YE | 12 YE | MRB CPCP |  |  | 572600-200-002 | 1 1 | 0.10 0.10 |  | 2.00 | ALL
| 3-57 | 572657-01-1 | MRB 572657-01-1 |  | PYLON FAIRINGS REMOVED; | 500 600 | OUTER WING PYLON AFT FITTING LUG DETAILED INSPECTION OF OUTER WING, AFT PYLON ATTACHMENT FITTING LUG | AF | DET | 12 YE | 12 YE | 24 YE | 12 YE | MRB CPCP |  | NO | 572600-200-003 | 1 1 | 0.10 0.10 |  | TBD | ALL
| 3-57 | 572658-01-1 | MRB 572658-01-1 | 531AB 531BB 532AB 532BB 533AB 533BB 631AB 631BB 632AB 632BB 633AB 633BB |  | 531 532 533 631 632 633 | OUTER WING BOTTOM SKIN TRACK BEAM FTG DETAILED INSPECTION OF OUTER WING, BOTTOM SKIN LOWER SURFACE, FORWARD ATTACHMENT FITTING FOR FLAP TRACK BEAMS 2,3 & 4 | AF | DET | 12 YE | 12 YE | 24 YE | 12 YE | MRB CPCP |  |  | 572600-200-009 | 1 1 1 1 1 1 | 0.10 0.10 0.10 0.10 0.10 0.10 | 0.05 0.05 0.04 0.05 0.05 0.04 |  | A318 OR A319 OR A320
| 3-57 | 572658-01-2 | MRB 572658-01-2 | 531CB 531EB 532CB 532EB 533CB 533EB 631CB 631EB 632CB 632EB 633CB 633EB |  | 531 532 533 631 632 633 | OUTER WING BOTTOM SKIN TRACK BEAM FTG DETAILED INSPECTION OF OUTER WING, BOTTOM SKIN LOWER SURFACE, FORWARD ATTACHMENT FITTING FOR FLAP TRACK BEAMS 2,3 & 4 | AF | DET | 12 YE | 12 YE | 24 YE | 12 YE | MRB CPCP |  |  | 572600-200-009 | 1 1 1 1 1 1 | 0.10 0.10 0.10 0.10 0.10 0.10 | 0.04 0.04 0.04 0.04 0.04 0.04 |  | A321
R | 3-57 | 573101-01-1 | ALI 573101-01-1 MRB 573101-01-1 |  |  | 534 634 | WING TIP BOTTOM SKIN LWR SURFACE JOINT DETAILED INSPECTION OF WING TIP, BOTTOM SKIN LOWER SURFACE JOINT, OUTBOARD OF RIB 27 | AF | DET | 34700 FC OR 69400 FH | 15000 FC OR 30000 FH | 60000 FC OR 120000 FH | 15000 FC OR 30000 FH | ALI MRB |  |  | 573000-200-001 | 1 1 | 0.20 0.20 |  |  | A319-PAX CLASSIC WING WTF OR A320 CLASSIC WING WTF PRE-SPR-CURVE
R | 3-57 | 573101-01-2 | MRB 573101-01-2 |  |  | 534 634 | WING TIP BOTTOM SKIN LWR SURFACE JOINT DETAILED INSPECTION OF WING TIP, BOTTOM SKIN LOWER SURFACE JOINT, OUTBOARD OF RIB 27 | AF | DET | 48000 FC OR 60000 FH | 12300 FC OR 17200 FH |  |  | MRB |  |  | 573000-200-001 | 1 1 | 0.20 0.20 |  |  | A321 CLASSIC WING WTF
R | 3-57 | 573101-01-3 | ALI 573101-01-3 |  |  | 534 634 | WING TIP BOTTOM SKIN LWR SURFACE JOINT DETAILED INSPECTION OF WING TIP, BOTTOM SKIN LOWER SURFACE JOINT, OUTBOARD OF RIB 27 | AF | DET |  |  | 15600 FC OR 67100 FH | 12400 FC OR 53300 FH | ALI |  |  | 573000-200-001 | 1 1 | 0.20 0.20 |  |  | A319-VIP CLASSIC WING WTF
R | 3-57 | 573101-01-4 | ALI 573101-01-4 |  |  | 534 634 | WING TIP BOTTOM SKIN LWR SURFACE JOINT DETAILED INSPECTION OF WING TIP, BOTTOM SKIN LOWER SURFACE JOINT, OUTBOARD OF RIB 27 | AF | DET |  |  | 27900 FC OR 39000 FH | 12400 FC OR 17300 FH | ALI |  |  | 573000-200-001 | 1 1 | 0.20 0.20 |  |  | A318-PAX OR A320 CLASSIC WING WTF POST-SPR-CURVE
R | 3-57 | 573102-01-1 | MRB 573102-01-1 |  | SHARKLET; | 534 634 | WING TIP DETAILED INSPECTION OF WING TIP, RIB 27 LUGS | AF | DET |  |  | 12 YE | 12 YE | MRB CPCP |  | 1 | 573100-220-801 | 1 1 | 0.50 0.50 |  | TBD | MODIFIED WING SHARKLET
R | 3-57 | 573102-02-1 | MRB 573102-02-1 |  | WING TIP FENCE; | 534 634 | WING TIP DETAILED INSPECTION OF WING TIP, RIB 27 LUGS | AF | DET |  |  | 12 YE | 12 YE | MRB CPCP |  | 1 | 573100-220-802 | 0 0 | N/A N/A |  | TBD | MODIFIED WING WTF
R | 3-57 | 573106-01-1 | MRB 573106-01-1 |  | SHARKLET; | 534 634 | WING TIP DETAILED INSPECTION OF WING TIP, SHARKLET, RIB 27A LUGS | AF | DET |  |  | 12 YE | 12 YE | MRB CPCP |  | 1 | 573100-220-804 | 1 1 | 0.50 0.50 |  | TBD | SHARKLET
R | 3-57 | 573107-01-1 | ALI 573107-01-1 MRB 573107-01-1 |  |  | 534 634 | WING TIP SPECIAL DETAILED INSPECTION (ENDOSCOPE) OF WING TIP, SHARKLET INTERNAL STRUCTURE FROM RIB 27A TO SPAR SPLICE BRACKETS OUTBOARD OF MID RIB 3 NOTE: THROUGH INSPECTION HOLES. | NDT | SDI |  |  | 12 YE OR 40600 FC OR 81200 FH | 12 YE OR 15000 FC OR 30000 FH | ALI MRB CPCP |  |  | 573100-280-801 NTM 57-31-07 | 1 1 | 0.80 0.80 |  |  | A319-PAX SHARKLET OR A320 SHARKLET
N | 3-57 | 573107-01-2 | ALI 573107-01-2 MRB 573107-01-2 |  |  | 534 634 | WING TIP SPECIAL DETAILED INSPECTION (ENDOSCOPE) OF WING TIP, SHARKLET INTERNAL STRUCTURE FROM RIB 27A TO SPAR SPLICE BRACKETS OUTBOARD OF MID RIB 3 NOTE: THROUGH INSPECTION HOLES. | NDT | SDI |  |  | 12 YE OR 37700 FC OR 75400 FH | 12 YE OR 15000 FC OR 30000 FH | ALI MRB CPCP |  |  | 573100-280-801 NTM 57-31-07 | 1 1 | 0.80 0.80 |  |  | A321 SHARKLET
R | 3-57 | 573109-01-1 | MRB 573109-01-1 | 534BB 634BB |  | 534 634 | WING TIP DETAILED INSPECTION OF WING TIP, SHARKLET, RIB 27A, BOTTOM FLANGE FORWARD | AF | DET |  |  | 12 YE | 12 YE | MRB CPCP |  |  | 573100-220-803 | 1 1 | 0.20 0.20 | 0.17 0.17 |  | SHARKLET
R | 3-57 | 574101-01-1 | ALI 574101-01-1 MRB 574101-01-1 | 521AB 521CB 521EB 522AB 522CB 522FB 522KB 522LB 522NB 522QB 522SB 522UB 621AB 621CB 621EB 622AB 622CB 622FB 622KB 622LB 622NB 622QB 622SB 622UB |  | 521 522 621 622 | FIXED LE ROLLER PIN HOLES DETAILED INSPECTION OF OUTER WING, FIXED LEADING EDGE, ROLLER PIN HOLES AND OTHER CUTOUTS IN TRACK RIB 1 TO 12 | AF | DET | 30000 FC OR 60000 FH | 15000 FC OR 30000 FH | 12 YE OR 48000 FC OR 96000 FH | 6 YE OR 15000 FC OR 30000 FH | ALI MRB CPCP |  |  | 574100-200-012 | 1 1 1 1 | 0.73 0.73 0.73 0.73 | 0.20 0.80 0.20 0.80 |  | A319-PAX
| 3-57 | 574101-01-2 | MRB 574101-01-2 | 521AB 521CB 521EB 522AB 522CB 522FB 522KB 522LB 522NB 522QB 522SB 522UB 621AB 621CB 621EB 622AB 622CB 622FB 622KB 622LB 622NB 622QB 622SB 622UB |  | 521 522 621 622 | FIXED LE ROLLER PIN HOLES DETAILED INSPECTION OF OUTER WING, FIXED LEADING EDGE, ROLLER PIN HOLES AND OTHER CUTOUTS IN TRACK RIB 1 TO 12 | AF | DET | 30000 FC OR 52500 FH | 23000 FC OR 32000 FH | 12 YE | 6 YE | MRB CPCP |  |  | 574100-200-012 | 1 1 1 1 | 0.73 0.73 0.73 0.73 | 0.20 0.80 0.20 0.80 |  | A321
R | 3-57 | 574101-01-3 | ALI 574101-01-3 MRB 574101-01-3 | 521AB 521CB 521EB 522AB 522CB 522FB 522KB 522LB 522NB 522QB 522SB 522UB 621AB 621CB 621EB 622AB 622CB 622FB 622KB 622LB 622NB 622QB 622SB 622UB |  | 521 522 621 622 | FIXED LE ROLLER PIN HOLES DETAILED INSPECTION OF OUTER WING, FIXED LEADING EDGE, ROLLER PIN HOLES AND OTHER CUTOUTS IN TRACK RIB 1 TO 12 | AF | DET | 30000 FC OR 60000 FH | 20600 FC OR 41200 FH | 12 YE OR 52200 FC OR 104400 FH | 6 YE OR 20600 FC OR 41200 FH | ALI MRB CPCP |  |  | 574100-200-012 | 1 1 1 1 | 0.73 0.73 0.73 0.73 | 0.20 0.80 0.20 0.80 |  | A320
R | 3-57 | 574101-01-5 | MRB 574101-01-5 | 521AB 521CB 521EB 522AB 522CB 522FB 522KB 522LB 522NB 522QB 522SB 522UB 621AB 621CB 621EB 622AB 622CB 622FB 622KB 622LB 622NB 622QB 622SB 622UB |  | 521 522 621 622 | FIXED LE ROLLER PIN HOLES DETAILED INSPECTION OF OUTER WING, FIXED LEADING EDGE, ROLLER PIN HOLES AND OTHER CUTOUTS IN TRACK RIB 1 TO 12 | AF | DET |  |  | 12 YE OR 14300 FC OR 61400 FH | 6 YE OR 14000 FC OR 60200 FH | MRB CPCP |  |  | 574100-200-012 | 1 1 1 1 | 0.73 0.73 0.73 0.73 | 0.20 0.80 0.20 0.80 |  | A319-VIP CLASSIC WING WTF
R | 3-57 | 574101-01-6 | MRB 574101-01-6 | 521AB 521CB 521EB 522AB 522CB 522FB 522KB 522LB 522NB 522QB 522SB 522UB 621AB 621CB 621EB 622AB 622CB 622FB 622KB 622LB 622NB 622QB 622SB 622UB |  | 521 522 621 622 | FIXED LE ROLLER PIN HOLES DETAILED INSPECTION OF OUTER WING, FIXED LEADING EDGE, ROLLER PIN HOLES AND OTHER CUTOUTS IN TRACK RIB 1 TO 12 | AF | DET | 24000 FC OR 42000 FH | 20000 FC OR 27900 FH | 12 YE | 6 YE | MRB CPCP |  |  | 574100-200-012 | 1 1 1 1 | 0.73 0.73 0.73 0.73 | 0.20 0.80 0.20 0.80 |  | A318-VIP
R | 3-57 | 574101-01-7 | MRB 574101-01-7 | 521AB 521CB 521EB 522AB 522CB 522FB 522KB 522LB 522NB 522QB 522SB 522UB 621AB 621CB 621EB 622AB 622CB 622FB 622KB 622LB 622NB 622QB 622SB 622UB |  | 521 522 621 622 | FIXED LE ROLLER PIN HOLES DETAILED INSPECTION OF OUTER WING, FIXED LEADING EDGE, ROLLER PIN HOLES AND OTHER CUTOUTS IN TRACK RIB 1 TO 12 | AF | DET | 30000 FC OR 52500 FH | 20600 FC OR 28800 FH | 12 YE | 6 YE | MRB CPCP |  |  | 574100-200-012 | 1 1 1 1 | 0.73 0.73 0.73 0.73 | 0.20 0.80 0.20 0.80 |  | A318-PAX
R | 3-57 | 574102-01-1 | MRB 574102-01-1 | 522AB 522CB 522FB 522KB 522LB 522NB 522QB 522SB 522UB 622AB 622CB 622FB 622KB 622LB 622NB 622QB 622SB 622UB | SLATS AND SLAT TRACKS REMOVED; | 522 622 | FIXED LE FWD UPR ROLLER PIN HOLES SPECIAL DETAILED INSPECTION (HFEC) OF OUTER WING, FIXED LEADING EDGE, FORWARD UPPER ROLLER PIN HOLES IN TRACK RIBS 5,6,7,8,9,10,11 AND 12. | NDT | SDI | 48000 FC OR 96000 FH | 22500 FC OR 45000 FH |  |  | MRB |  |  | 574100-200-013 NTM 57-41-02 | 1 1 | 0.80 0.80 | 0.80 0.80 | TBD | A320 PRE-SPR-CURVE
| 3-57 | 574102-01-2 | MRB 574102-01-2 | 522AB 522CB 522FB 522KB 522LB 522NB 522QB 522SB 522UB 622AB 622CB 622FB 622KB 622LB 622NB 622QB 622SB 622UB | SLATS AND SLAT TRACKS REMOVED; | 522 622 | FIXED LE FWD UPR ROLLER PIN HOLES SPECIAL DETAILED INSPECTION (HFEC) OF OUTER WING, FIXED LEADING EDGE, FORWARD UPPER ROLLER PIN HOLES IN TRACK RIBS 5,6,7,8,9,10,11 AND 12. | NDT | SDI | 48000 FC OR 60000 FH | 12900 FC OR 18000 FH |  |  | MRB |  |  | 574100-200-013 NTM 57-41-02 | 1 1 | 0.80 0.80 | 0.80 0.80 | TBD | GROUP 21-1A OR GROUP 21-2A
| 3-57 | 574102-01-3 | MRB 574102-01-3 | 522AB 522CB 522FB 522KB 522LB 522NB 522QB 522SB 522UB 622AB 622CB 622FB 622KB 622LB 622NB 622QB 622SB 622UB | SLATS AND SLAT TRACKS REMOVED; | 522 622 | FIXED LE FWD UPR ROLLER PIN HOLES SPECIAL DETAILED INSPECTION (HFEC) OF OUTER WING, FIXED LEADING EDGE, FORWARD UPPER ROLLER PIN HOLES IN TRACK RIBS 5,6,7,8,9,10,11 AND 12. | NDT | SDI | 48000 FC OR 60000 FH | 9900 FC OR 13800 FH |  |  | MRB |  |  | 574100-200-013 NTM 57-41-02 | 1 1 | 0.80 0.80 | 0.80 0.80 | TBD | GROUP 21-1B OR GROUP 21-2B
R | 3-57 | 574102-01-4 | MRB 574102-01-4 | 522AB 522CB 522FB 522KB 522LB 522NB 522QB 522SB 522UB 622AB 622CB 622FB 622KB 622LB 622NB 622QB 622SB 622UB | SLATS AND SLAT TRACKS REMOVED; | 522 622 | FIXED LE FWD UPR ROLLER PIN HOLES SPECIAL DETAILED INSPECTION (HFEC) OF OUTER WING, FIXED LEADING EDGE, FORWARD UPPER ROLLER PIN HOLES IN TRACK RIBS 5,6,7,8,9,10,11 AND 12. | NDT | SDI | 48000 FC OR 60000 FH | 25500 FC OR 31400 FH |  |  | MRB |  |  | 574100-200-013 NTM 57-41-02 | 1 1 | 0.80 0.80 | 0.80 0.80 | TBD | A319-PAX
R | 3-57 | 574102-01-5 | MRB 574102-01-5 | 522AB 522CB 522FB 522KB 522LB 522NB 522QB 522SB 522UB 622AB 622CB 622FB 622KB 622LB 622NB 622QB 622SB 622UB | SLATS AND SLAT TRACKS REMOVED; | 522 622 | FIXED LE FWD UPR ROLLER PIN HOLES SPECIAL DETAILED INSPECTION (HFEC) OF OUTER WING, FIXED LEADING EDGE, FORWARD UPPER ROLLER PIN HOLES IN TRACK RIBS 5,6,7,8,9,10,11 AND 12. | NDT | SDI | 46000 FC OR 60000 FH | 22500 FC OR 31400 FH |  |  | MRB |  |  | 574100-200-013 NTM 57-41-02 | 1 1 | 0.80 0.80 | 0.80 0.80 | TBD | A318-PAX OR A320 POST-SPR-CURVE
R | 3-57 | 574106-01-1 | MRB 574106-01-1 | 521AB 521CB 521EB 522AB 522CB 522FB 522KB 522LB 522NB 522QB 522SB 522UB 621AB 621CB 621EB 622AB 622CB 622FB 622KB 622LB 622NB 622QB 622SB 622UB |  | 521 522 621 622 | FIXED LE BOTTOM ATTACH JOINT DETAILED INSPECTION OF OUTER WING, FIXED LEADING EDGE, BOTTOM ATTACHMENT JOINT ON TRACK RIB 1 TO 12 | AF | DET | 12 YE OR 30000 FC OR 52500 FH | 6 YE OR 21000 FC OR 29600 FH | 24 YE | 6 YE | MRB CPCP |  |  | 574100-200-014 | 1 1 1 1 | 0.10 0.10 0.10 0.10 | 0.20 0.80 0.20 0.80 |  | A319-PAX
| 3-57 | 574106-01-2 | MRB 574106-01-2 | 521AB 521CB 521EB 522AB 522CB 522FB 522KB 522LB 522NB 522QB 522SB 522UB 621AB 621CB 621EB 622AB 622CB 622FB 622KB 622LB 622NB 622QB 622SB 622UB |  | 521 522 621 622 | FIXED LE BOTTOM ATTACH JOINT DETAILED INSPECTION OF OUTER WING, FIXED LEADING EDGE, BOTTOM ATTACHMENT JOINT ON TRACK RIB 1 TO 12 | AF | DET | 12 YE OR 48000 FC OR 60000 FH | 6 YE OR 39300 FC OR 55000 FH | 24 YE | 6 YE | MRB CPCP |  |  | 574100-200-014 | 1 1 1 1 | 0.10 0.10 0.10 0.10 | 0.20 0.80 0.20 0.80 |  | GROUP 21-1A OR GROUP 21-2A
R | 3-57 | 574106-01-3 | MRB 574106-01-3 | 521AB 521CB 521EB 522AB 522CB 522FB 522KB 522LB 522NB 522QB 522SB 522UB 621AB 621CB 621EB 622AB 622CB 622FB 622KB 622LB 622NB 622QB 622SB 622UB |  | 521 522 621 622 | FIXED LE BOTTOM ATTACH JOINT DETAILED INSPECTION OF OUTER WING, FIXED LEADING EDGE, BOTTOM ATTACHMENT JOINT ON TRACK RIB 1 TO 12 | AF | DET | 12 YE OR 48000 FC OR 96000 FH | 6 YE OR 15400 FC OR 30800 FH | 24 YE | 6 YE | MRB CPCP |  |  | 574100-200-014 | 1 1 1 1 | 0.10 0.10 0.10 0.10 | 0.20 0.80 0.20 0.80 |  | A320 CLASSIC WING WTF PRE-SPR-CURVE
| 3-57 | 574106-01-4 | MRB 574106-01-4 | 521AB 521CB 521EB 522AB 522CB 522FB 522KB 522LB 522NB 522QB 522SB 522UB 621AB 621CB 621EB 622AB 622CB 622FB 622KB 622LB 622NB 622QB 622SB 622UB |  | 521 522 621 622 | FIXED LE BOTTOM ATTACH JOINT DETAILED INSPECTION OF OUTER WING, FIXED LEADING EDGE, BOTTOM ATTACHMENT JOINT ON TRACK RIB 1 TO 12 | AF | DET | 12 YE OR 48000 FC OR 60000 FH | 6 YE OR 39300 FC OR 55000 FH | 24 YE | 6 YE | MRB CPCP |  |  | 574100-200-014 | 1 1 1 1 | 0.10 0.10 0.10 0.10 | 0.20 0.80 0.20 0.80 |  | GROUP 21-1B OR GROUP 21-2B
R | 3-57 | 574106-01-5 | MRB 574106-01-5 | 521AB 521CB 521EB 522AB 522CB 522FB 522KB 522LB 522NB 522QB 522SB 522UB 621AB 621CB 621EB 622AB 622CB 622FB 622KB 622LB 622NB 622QB 622SB 622UB |  | 521 522 621 622 | FIXED LE BOTTOM ATTACH JOINT DETAILED INSPECTION OF OUTER WING, FIXED LEADING EDGE, BOTTOM ATTACHMENT JOINT ON TRACK RIB 1 TO 12 | AF | DET | 12 YE OR 30000 FC OR 52500 FH | 6 YE OR 15400 FC OR 21500 FH | 24 YE | 6 YE | MRB CPCP |  |  | 574100-200-014 | 1 1 1 1 | 0.10 0.10 0.10 0.10 | 0.20 0.80 0.20 0.80 |  | A318-PAX OR A320 POST-SPR-CURVE
R | 3-57 | 574106-01-6 | MRB 574106-01-6 | 521AB 521CB 521EB 522AB 522CB 522FB 522KB 522LB 522NB 522QB 522SB 522UB 621AB 621CB 621EB 622AB 622CB 622FB 622KB 622LB 622NB 622QB 622SB 622UB |  | 521 522 621 622 | FIXED LE BOTTOM ATTACH JOINT DETAILED INSPECTION OF OUTER WING, FIXED LEADING EDGE, BOTTOM ATTACHMENT JOINT ON TRACK RIB 1 TO 12 | AF | DET | 12 YE | 6 YE | 24 YE OR 14000 FC OR 60400 FH | 6 YE OR 11900 FC OR 51300 FH | MRB CPCP |  |  | 574100-200-014 | 1 1 1 1 | 0.10 0.10 0.10 0.10 | 0.20 0.80 0.20 0.80 |  | A319-VIP CLASSIC WING WTF
R | 3-57 | 574106-01-7 | MRB 574106-01-7 | 521AB 521CB 521EB 522AB 522CB 522FB 522KB 522LB 522NB 522QB 522SB 522UB 621AB 621CB 621EB 622AB 622CB 622FB 622KB 622LB 622NB 622QB 622SB 622UB |  | 521 522 621 622 | FIXED LE BOTTOM ATTACH JOINT DETAILED INSPECTION OF OUTER WING, FIXED LEADING EDGE, BOTTOM ATTACHMENT JOINT ON TRACK RIB 1 TO 12 | AF | DET | 12 YE | 6 YE | 24 YE | 6 YE | MRB CPCP |  |  | 574100-200-014 | 1 1 1 1 | 0.10 0.10 0.10 0.10 | 0.20 0.80 0.20 0.80 |  | A318-VIP
R | 3-57 | 574106-01-8 | MRB 574106-01-8 | 521AB 521CB 521EB 522AB 522CB 522FB 522KB 522LB 522NB 522QB 522SB 522UB 621AB 621CB 621EB 622AB 622CB 622FB 622KB 622LB 622NB 622QB 622SB 622UB |  | 521 522 621 622 | FIXED LE BOTTOM ATTACH JOINT DETAILED INSPECTION OF OUTER WING, FIXED LEADING EDGE, BOTTOM ATTACHMENT JOINT ON TRACK RIB 1 TO 12 | AF | DET | 12 YE | 6 YE | 24 YE | 6 YE | MRB CPCP |  |  | 574100-200-014 | 1 1 1 1 | 0.10 0.10 0.10 0.10 | 0.20 0.80 0.20 0.80 |  | A320 MODIFIED WING
| 3-57 | 574112-01-1 | MRB 574112-01-1 | 521AB 521CB 521EB 522AB 522CB 522FB 522KB 522LB 522NB 522QB 522SB 522UB 621AB 621CB 621EB 622AB 622CB 622FB 622KB 622LB 622NB 622QB 622SB 622UB |  | 521 522 621 622 | FIXED LE MAIN BOTTOM WING SKIN DETAILED INSPECTION OF OUTER WING, FIXED LEADING EDGE, BOTTOM WING SKIN, UPPER AND LOWER SURFACES, FORWARD OF FRONT SPAR, FROM RIB 1 TO RIB 27, INCLUDING SIGHTING ROD HOLES IN RIB BAY 8-9 AND RIB BAY 26-27, LIFTING BEA | AF | DET | 12 YE | 6 YE | 24 YE | 6 YE | MRB CPCP |  |  | 574100-200-015 | 1 1 1 1 | 0.25 0.25 0.25 0.25 | 0.20 0.80 0.20 0.80 |  | ALL
R | 3-57 | 574112-02-3 | ALI 574112-02-3 | 521AB 521CB 521EB 522AB 522CB 522FB 522KB 522LB 522NB 522QB 522SB 522UB 621AB 621CB 621EB 622AB 622CB 622FB 622KB 622LB 622NB 622QB 622SB 622UB |  | 521 522 621 622 | FIXED LE MAIN BOTTOM WING SKIN GENERAL VISUAL INSPECTION OF OUTER WING, FIXED LEADING EDGE, BOTTOM WING SKIN, UPPER AND LOWER SURFACES, FORWARD OF FRONT SPAR, FROM RIB 1 TO RIB 27, INCLUDING SIGHTING ROD HOLES IN RIB BAY 8-9 AND RIB BAY 26-27, LIFTI | AF | GVI |  |  | 31200 FC OR 62400 FH | 6600 FC OR 13200 FH | ALI |  |  | 574100-210-801 | 1 1 1 1 | 1.17 1.17 1.17 1.17 | 0.20 0.80 0.20 0.80 |  | A320 MODIFIED WING
N | 3-57 | 574112-02-4 | ALI 574112-02-4 | 521AB 521CB 521EB 522AB 522CB 522FB 522KB 522LB 522NB 522QB 522SB 522UB 621AB 621CB 621EB 622AB 622CB 622FB 622KB 622LB 622NB 622QB 622SB 622UB |  | 521 522 621 622 | FIXED LE MAIN BOTTOM WING SKIN GENERAL VISUAL INSPECTION OF OUTER WING, FIXED LEADING EDGE, BOTTOM WING SKIN, UPPER AND LOWER SURFACES, FORWARD OF FRONT SPAR, FROM RIB 1 TO RIB 27, INCLUDING SIGHTING ROD HOLES IN RIB BAY 8-9 AND RIB BAY 26-27, LIFTI | AF | GVI |  |  | 24900 FC OR 49800 FH | 6000 FC OR 12000 FH | ALI |  |  | 574100-210-801 | 1 1 1 1 | 1.17 1.17 1.17 1.17 | 0.20 0.80 0.20 0.80 |  | A319-PAX MODIFIED WING
| 3-57 | 574113-01-1 | MRB 574113-01-1 | 521AB 521CB 521EB 522AB 522CB 522FB 522KB 522LB 522NB 522QB 522SB 522UB 621AB 621CB 621EB 622AB 622CB 622FB 622KB 622LB 622NB 622QB 622SB 622UB |  | 521 522 621 622 | FIXED LE TOP WING SKIN DETAILED INSPECTION OF OUTER WING, FIXED LEADING EDGE TOP WING SKIN, UPPER AND LOWER SURFACES, FORWARD OF FRONT SPAR, FROM RIB 1 TO RIB 27 | AF | DET | 12 YE | 6 YE | 24 YE | 6 YE | MRB CPCP |  |  | 574100-200-016 | 1 1 1 1 | 0.25 0.25 0.25 0.25 | 0.20 0.80 0.20 0.80 |  | ALL
R | 3-57 | 574114-01-1 | MRB 574114-01-1 | 521CB 521EB 522AB 522CB 522FB 522KB 522LB 522NB 522QB 522SB 522UB 621CB 621EB 622AB 622CB 622FB 622KB 622LB 622NB 622QB 622SB 622UB |  | 521 522 621 622 | FIXED LE PINION FITTING SPECIAL DETAILED INSPECTION (HFEC) OF OUTER WING, FIXED LEADING EDGE PINION FITTING BOLTING AND ACTUATOR BOLTING LOWER BOLT HOLES ON RIB 2,3,5,6,7,8,9,10,11 AND 12 | NDT | SDI | 30000 FC OR 41900 FH | 12300 FC OR 17100 FH |  |  | MRB |  |  | 574100-200-017 NTM 57-41-14 | 1 1 1 1 | 0.50 0.50 0.50 0.50 | 0.17 0.80 0.17 0.80 |  | A319-PAX
R | 3-57 | 574114-01-2 | MRB 574114-01-2 | 521CB 521EB 522AB 522CB 522FB 522KB 522LB 522NB 522QB 522SB 522UB 621CB 621EB 622AB 622CB 622FB 622KB 622LB 622NB 622QB 622SB 622UB |  | 521 522 621 622 | FIXED LE PINION FITTING SPECIAL DETAILED INSPECTION (HFEC) OF OUTER WING, FIXED LEADING EDGE PINION FITTING BOLTING AND ACTUATOR BOLTING LOWER BOLT HOLES ON RIB 2,3,5,6,7,8,9,10,11 AND 12 | NDT | SDI | 48000 FC OR 60000 FH | 12800 FC OR 17800 FH |  |  | MRB |  |  | 574100-200-017 NTM 57-41-14 | 1 1 1 1 | 0.50 0.50 0.50 0.50 | 0.17 0.80 0.17 0.80 |  | A321 CLASSIC WING WTF
R | 3-57 | 574114-01-3 | ALI 574114-01-3 | 521CB 521EB 522AB 522CB 522FB 522KB 522LB 522NB 522QB 522SB 522UB 621CB 621EB 622AB 622CB 622FB 622KB 622LB 622NB 622QB 622SB 622UB |  | 521 522 621 622 | FIXED LE PINION FITTING SPECIAL DETAILED INSPECTION (HFEC) OF OUTER WING, FIXED LEADING EDGE PINION FITTING BOLTING AND ACTUATOR BOLTING LOWER BOLT HOLES ON RIB 2,3,5,6,7,8,9,10,11 AND 12 | NDT | SDI |  |  | 33200 FC OR 46500 FH | 12300 FC OR 17100 FH | ALI |  |  | 574100-200-017 NTM 57-41-14 | 1 1 1 1 | 0.50 0.50 0.50 0.50 | 0.17 0.80 0.17 0.80 |  | A320 POST-SPR-CURVE
R | 3-57 | 574114-01-4 | MRB 574114-01-4 | 521CB 521EB 522AB 522CB 522FB 522KB 522LB 522NB 522QB 522SB 522UB 621CB 621EB 622AB 622CB 622FB 622KB 622LB 622NB 622QB 622SB 622UB |  | 521 522 621 622 | FIXED LE PINION FITTING SPECIAL DETAILED INSPECTION (HFEC) OF OUTER WING, FIXED LEADING EDGE PINION FITTING BOLTING AND ACTUATOR BOLTING LOWER BOLT HOLES ON RIB 2,3,5,6,7,8,9,10,11 AND 12 | NDT | SDI |  |  | 9300 FC OR 40000 FH | 9300 FC OR 40000 FH | MRB |  |  | 574100-200-017 NTM 57-41-14 | 1 1 1 1 | 0.50 0.50 0.50 0.50 | 0.17 0.80 0.17 0.80 |  | A319-VIP CLASSIC WING WTF
N | 3-57 | 574114-01-5 | ALI 574114-01-5 | 521CB 521EB 522AB 522CB 522FB 522KB 522LB 522NB 522QB 522SB 522UB 621CB 621EB 622AB 622CB 622FB 622KB 622LB 622NB 622QB 622SB 622UB |  | 521 522 621 622 | FIXED LE PINION FITTING SPECIAL DETAILED INSPECTION (HFEC) OF OUTER WING, FIXED LEADING EDGE PINION FITTING BOLTING AND ACTUATOR BOLTING LOWER BOLT HOLES ON RIB 2,3,5,6,7,8,9,10,11 AND 12 | NDT | SDI |  |  | 36600 FC OR 73200 FH | 14400 FC OR 28800 FH | ALI |  |  | 574100-200-017 NTM 57-41-14 | 1 1 1 1 | 0.50 0.50 0.50 0.50 | 0.17 0.80 0.17 0.80 |  | A321 MODIFIED WING
N | 3-57 | 574114-01-6 | ALI 574114-01-6 | 521CB 521EB 522AB 522CB 522FB 522KB 522LB 522NB 522QB 522SB 522UB 621CB 621EB 622AB 622CB 622FB 622KB 622LB 622NB 622QB 622SB 622UB |  | 521 522 621 622 | FIXED LE PINION FITTING SPECIAL DETAILED INSPECTION (HFEC) OF OUTER WING, FIXED LEADING EDGE PINION FITTING BOLTING AND ACTUATOR BOLTING LOWER BOLT HOLES ON RIB 2,3,5,6,7,8,9,10,11 AND 12 | NDT | SDI |  |  | 47500 FC OR 95000 FH | 13400 FC OR 26800 FH | ALI |  |  | 574100-200-017 | 1 1 1 1 | TBD TBD TBD TBD | 0.17 0.80 0.17 0.80 |  | A319-PAX MODIFIED WING
N | 3-57 | 574114-01-7 | ALI 574114-01-7 MRB 574114-01-7 | 521CB 521EB 522AB 522CB 522FB 522KB 522LB 522NB 522QB 522SB 522UB 621CB 621EB 622AB 622CB 622FB 622KB 622LB 622NB 622QB 622SB 622UB |  | 521 522 621 622 | FIXED LE PINION FITTING SPECIAL DETAILED INSPECTION (HFEC) OF OUTER WING, FIXED LEADING EDGE PINION FITTING BOLTING AND ACTUATOR BOLTING LOWER BOLT HOLES ON RIB 2,3,5,6,7,8,9,10,11 AND 12 | NDT | SDI | 30000 FC OR 41900 FH | 12300 FC OR 17100 FH | 36900 FC OR 60000 FH | 12300 FC OR 24600 FH | ALI MRB |  |  | 574100-200-017 | 1 1 1 1 | TBD TBD TBD TBD | 0.17 0.80 0.17 0.80 |  | A318-PAX
| 3-57 | 574145-01-1 |  | 521EB 621EB |  | 521 621 | LEADING EDGE ACCESS PANEL LANDING AND ADJACENT AREA DETAILED INSPECTION OF OUTER WING, LEADING EDGE, ACCESS PANEL 521EB/621EB, OUTBOARD AFT LANDING AND ADJACENT AREA FOR DAMAGE AND CRACKING NOTE: A REPAIR BY INSTALLATION OF THE POST 32664 LANDING | AF | DET |  |  | 750 FH OR 750 FC OR 4 MO | 15000 FH OR 10000 FC OR 48 MO | ISB |  |  | ISB 57-1122 | 1 1 | 0.25 0.25 | 0.11 0.11 |  | A318 PRE 32664 (57-1123) POST 20672 OR A319 PRE 32664 (57-1123) OR A320 PRE 32664 (57-1123) POST 20672 OR A320 PRE 32664 (57-1123) POST 21999 OR A321 PRE 32664 (57-1123)
R | 3-57 | 574201-01-1 | MRB 574201-01-1 |  | SLATS FULLY EXTENDED; | 500 600 | SLAT 1, TRACKS 1-4 DETAILED INSPECTION OF SLAT 1, TRACKS 1 TO 4 : VISIBLE PART OF ROLLER CONTACT AREA WHEN SLAT IS FULLY EXTENDED, LH/RH | AF | DET | 6 YE | 6 YE | 24 YE | 6 YE | MRB CPCP |  | NO | 574100-200-002 | 1 1 | 0.20 0.20 |  | 0.02 | A318-PAX OR A319-PAX OR A320 OR A321
R | 3-57 | 574201-01-4 | MRB 574201-01-4 |  | SLATS FULLY EXTENDED; | 500 600 | SLAT 1, TRACKS 1-4 DETAILED INSPECTION OF SLAT 1, TRACKS 1 TO 4 : VISIBLE PART OF ROLLER CONTACT AREA WHEN SLAT IS FULLY EXTENDED, LH/RH | AF | DET | 6 YE | 6 YE | 24 YE | 6 YE | MRB CPCP |  | NO | 574100-200-002 | 1 1 | 0.20 0.20 |  | 0.02 | A318-VIP OR A319-VIP
| 3-57 | 574202-01-1 | MRB 574202-01-1 |  | BOLTS SUCCESSIVELY REMOVED; SLATS FULLY EXTENDED; | 500 600 | SLAT 1 TRACKS 1-4 ATTACHMENTS DETAILED INSPECTION OF SLAT 1, TRACKS 1 TO 4 ATTACHMENTS, INCLUDING TRACK RIB LUGS, TRACK LUGS, BOLTS, LINKS AND SIDE PLATES, LH/RH | AF | DET |  |  | 12 YE | 6 YE | MRB CPCP |  | NO | 574200-200-001 | 1 1 | 0.20 0.20 |  | 0.02 | PRE 33592
| 3-57 | 574202-01-2 | MRB 574202-01-2 |  | SLATS FULLY EXTENDED; | 500 600 | SLAT 1 TRACKS 1-4 ATTACHMENTS DETAILED INSPECTION OF SLAT 1, TRACKS 1 TO 4 ATTACHMENTS, INCLUDING TRACK RIB LUGS, TRACK LUGS, BOLTS, LINKS AND SIDE PLATES, LH/RH | AF | DET |  |  | 12 YE | 6 YE | MRB CPCP |  | NO | 574200-200-001 | 1 1 | 0.20 0.20 |  | 0.02 | POST 33592
R | 3-57 | 574204-01-1 | MRB 574204-01-1 |  | SLATS FULLY EXTENDED; | 500 600 | SLAT 1 SKIN CONNECTIONS DETAILED INSPECTION OF SLAT 1, SKIN CONNECTIONS IN AREA OF LOWER GIRDER AT TRACK RIB STATIONS, LH/RH. NOTE: DETAILED INSPECTION IS OF EXTERNAL STRUCTURE OF SLAT 1. | AF | DET | 12 YE OR 39000 FC OR 78000 FH | 12 YE OR 16000 FC OR 32000 FH | 24 YE | 12 YE | MRB CPCP |  | NO | 574200-200-004 | 1 1 | 0.20 0.20 |  | 0.02 | A318-PAX OR A319-PAX OR A320 OR A321
R | 3-57 | 574204-01-5 | MRB 574204-01-5 |  | SLATS FULLY EXTENDED; | 500 600 | SLAT 1 SKIN CONNECTIONS DETAILED INSPECTION OF SLAT 1, SKIN CONNECTIONS IN AREA OF LOWER GIRDER AT TRACK RIB STATIONS, LH/RH. NOTE: DETAILED INSPECTION IS OF EXTERNAL STRUCTURE OF SLAT 1. | AF | DET | 12 YE | 12 YE | 24 YE | 12 YE | MRB CPCP |  | NO | 574200-200-004 | 1 1 | 0.20 0.20 |  | 0.02 | A318-VIP OR A319-VIP
| 3-57 | 574204-02-1 | MRB 574204-02-1 |  | SLATS FULLY EXTENDED; | 500 600 | SLAT 1 SKIN CONNECTIONS SPECIAL DETAILED INSPECTION (ENDOSCOPE) OF SLAT 1, SKIN CONNECTIONS IN AREA OF LOWER GIRDER AT TRACK RIB STATIONS, LH/RH. NOTE: SDET INSPECTION IS OF INTERNAL STRUCTURE OF SLAT 1 (ENDOSCOPE). | NDT | SDI | 12 YE | 12 YE | 24 YE | 12 YE | MRB CPCP |  | NO | 574200-200-005 NTM 57-42-04 | 1 1 | 0.40 0.40 |  | 0.02 | ALL
R | 3-57 | 574204-03-1 | MRB 574204-03-1 |  | SLAT FULLY EXTENDED; | 500 600 | SLAT 1 SPECIAL DETAILED INSPECTION (HFEC) OF SLAT 1, SKIN CONNECTIONS IN AREA OF LOWER GIRDER AT TRACK RIB STATIONS 3 AND 4, LH/RH NOTE: SDET INSPECTION IS OF EXTERNAL STRUCTURE OF SLAT 1 | NDT | SDI | 39000 FC OR 78000 FH | 16000 FC OR 32000 FH |  |  | MRB |  |  | 574200-280-801 NTM 57-42-04 | 1 1 | 0.27 0.27 |  | TBD | A318-PAX OR A319-PAX OR A320 OR A321
| 3-57 | 574205-01-1 | MRB 574205-01-1 |  | SLATS FULLY EXTENDED; | 500 600 | SLAT 1 TRAILING EDGE DETAILED INSPECTION OF SLAT 1, TRAILING EDGE, LOWER FACE, LH/RH | AF | DET |  |  | 12 YE | 6 YE | MRB CPCP |  | NO | 574200-200-006 | 1 1 | 0.10 0.10 |  | 0.02 | ALL
| 3-57 | 574301-01-1 | MRB 574301-01-1 |  | SLATS FULLY EXTENDED; | 500 600 | SLAT 2 TRACK 5-6 ROLLER CONTACT AREA DETAILED INSPECTION OF SLAT 2, TRACKS 5 AND 6 : VISIBLE PART OF ROLLER CONTACT AREA WHEN SLAT IS FULLY EXTENDED, LH/RH | AF | DET | 6 YE | 6 YE | 24 YE | 6 YE | MRB CPCP |  | NO | 574100-200-008 | 1 1 | 0.10 0.10 |  | 0.02 | ALL
| 3-57 | 574302-01-1 | MRB 574302-01-1 |  | BOLTS SUCCESSIVELY REMOVED; SLATS FULLY EXTENDED; | 500 600 | SLAT 2 TRACK 5-6 ATTACHMENTS DETAILED INSPECTION OF SLAT 2, TRACKS 5 AND 6 ATTACHMENTS, INCLUDING TRACK RIB LUGS, TRACK LUGS, BOLTS, LINKS AND SIDE PLATES, LH/RH | AF | DET |  |  | 12 YE | 6 YE | MRB CPCP |  | NO | 574300-200-008 | 1 1 | 0.10 0.10 |  | 0.02 | PRE 33592
| 3-57 | 574302-01-2 | MRB 574302-01-2 |  | SLATS FULLY EXTENDED; | 500 600 | SLAT 2 TRACK 5-6 ATTACHMENTS DETAILED INSPECTION OF SLAT 2, TRACKS 5 AND 6 ATTACHMENTS, INCLUDING TRACK RIB LUGS, TRACK LUGS, BOLTS, LINKS AND SIDE PLATES, LH/RH | AF | DET |  |  | 12 YE | 6 YE | MRB CPCP |  | NO | 574300-200-008 | 1 1 | 0.10 0.10 |  | 0.02 | POST 33592
| 3-57 | 574304-01-1 | MRB 574304-01-1 |  | SLATS FULLY EXTENDED; | 500 600 | SLAT 2 SKIN CONNECTIONS DETAILED INSPECTION OF SLAT 2, SKIN CONNECTIONS IN AREA OF LOWER GIRDER AT TRACK RIB STATIONS, LH/RH NOTE: DET INSPECTION IS OF EXTERNAL STRUCTURE OF SLAT 2. | AF | DET | 12 YE | 12 YE | 24 YE | 12 YE | MRB CPCP |  | NO | 574300-200-002 | 1 1 | 0.10 0.10 |  | 0.02 | ALL
| 3-57 | 574304-02-2 | MRB 574304-02-2 |  | SLATS FULLY EXTENDED; | 500 600 | SLAT 2 SKIN CONNECTIONS SPECIAL DETAILED INSPECTION (ENDOSCOPE) OF SLAT 2, SKIN CONNECTIONS IN AREA OF LOWER GIRDER AT TRACK RIB STATIONS, LH/RH. NOTE: SDET INSPECTION IS OF INTERNAL STRUCTURE OF SLAT 2. | NDT | SDI | 12 YE | 12 YE | 24 YE | 12 YE | MRB CPCP |  | NO | 574300-200-003 NTM 57-43-04 | 1 1 | 0.40 0.40 |  | 0.02 | ALL
R | 3-57 | 574304-03-1 | MRB 574304-03-1 |  | SLATS FULLY EXTENDED; | 500 600 | SLAT 2 SKIN CONNECTIONS SPECIAL DETAILED INSPECTION (HFEC) OF SLAT 2, SKIN CONNECTIONS IN AREA OF LOWER GIRDER AT TRACK RIB STATIONS, LH/RH. NOTE: SDET INSPECTION IS OF EXTERNAL STRUCTURE OF SLAT 2. | NDT | SDI | 39000 FC OR 78000 FH | 16000 FC OR 32000 FH |  |  | MRB |  |  | 574300-280-801 NTM 57-43-04 | 1 1 | 0.40 0.40 |  | 0.02 | A318-PAX OR A319-PAX OR A320 OR A321
| 3-57 | 574305-01-1 | MRB 574305-01-1 |  | SLATS FULLY EXTENDED; | 500 600 | SLAT 2 TRAILING EDGE DETAILED INSPECTION OF SLAT 2, TRAILING EDGE, LOWER FACE, LH/RH | AF | DET |  |  | 12 YE | 6 YE | MRB CPCP |  | NO | 574300-200-001 | 1 1 | 0.10 0.10 |  | 0.02 | ALL
| 3-57 | 574401-01-1 | MRB 574401-01-1 |  | SLATS FULLY EXTENDED; | 500 600 | SLAT 3 TRACK 7-8 ROLLER CONTACT AREA DETAILED INSPECTION OF SLAT 3, TRACKS 7 AND 8 : VISIBLE PART OF ROLLER CONTACT AREA WHEN SLAT IS FULLY EXTENDED, LH/RH | AF | DET | 6 YE | 6 YE | 24 YE | 6 YE | MRB CPCP |  | NO | 574100-200-009 | 1 1 | 0.10 0.10 |  | 0.02 | ALL
| 3-57 | 574402-01-1 | MRB 574402-01-1 |  | BOLTS SUCCESSIVELY REMOVED; SLATS FULLY EXTENDED; | 500 600 | SLAT 3 TRACK 7-8 ATTACHMENTS DETAILED INSPECTION OF SLAT 3, TRACKS 7 AND 8 ATTACHMENTS, INCLUDING TRACK RIB LUGS, TRACK LUGS, BOLTS, LINKS AND SIDE PLATES, LH/RH | AF | DET |  |  | 12 YE | 6 YE | MRB CPCP |  | NO | 574400-200-010 | 1 1 | 0.10 0.10 |  | 0.02 | PRE 33592
| 3-57 | 574402-01-2 | MRB 574402-01-2 |  | SLATS FULLY EXTENDED; | 500 600 | SLAT 3 TRACK 7-8 ATTACHMENTS DETAILED INSPECTION OF SLAT 3, TRACKS 7 AND 8 ATTACHMENTS, INCLUDING TRACK RIB LUGS, TRACK LUGS, BOLTS, LINKS AND SIDE PLATES, LH/RH | AF | DET |  |  | 12 YE | 6 YE | MRB CPCP |  | NO | 574400-200-010 | 1 1 | 0.10 0.10 |  | 0.02 | POST 33592
R | 3-57 | 574404-01-1 | MRB 574404-01-1 |  | SLATS FULLY EXTENDED; | 500 600 | SLAT 3 SKIN CONNECTIONS DETAILED INSPECTION OF SLAT 3, SKIN CONNECTIONS IN AREA OF LOWER GIRDER AT TRACK RIB STATIONS, LH/RH NOTE: DET INSPECTION IS OF EXTERNAL STRUCTURE OF SLAT 3. | AF | DET | 12 YE OR 39000 FC OR 78000 FH | 12 YE OR 16000 FC OR 32000 FH | 24 YE | 12 YE | MRB CPCP |  | NO | 574400-200-007 | 1 1 | 0.50 0.50 |  | 0.02 | A318-PAX OR A319-PAX OR A320 OR A321
R | 3-57 | 574404-01-5 | MRB 574404-01-5 |  | SLATS FULLY EXTENDED; | 500 600 | SLAT 3 SKIN CONNECTIONS DETAILED INSPECTION OF SLAT 3, SKIN CONNECTIONS IN AREA OF LOWER GIRDER AT TRACK RIB STATIONS, LH/RH NOTE: DETAILED INSPECTION IS OF EXTERNAL STRUCTURE OF SLAT 3. | AF | DET | 12 YE | 12 YE | 24 YE | 12 YE | MRB CPCP |  | NO | 574400-200-007 | 1 1 | 0.50 0.50 |  | 0.02 | A318-VIP OR A319-VIP
| 3-57 | 574404-02-1 | MRB 574404-02-1 |  | SLATS FULLY EXTENDED; | 500 600 | SLAT 3 SKIN CONNECTIONS SPECIAL DETAILED INSPECTION (ENDOSCOPE) OF SLAT 3, SKIN CONNECTIONS IN AREA OF LOWER GIRDER AT TRACK RIB STATIONS, LH/RH. NOTE: SDET INSPECTION IS OF INTERNAL STRUCTURE OF SLAT 3. | NDT | SDI | 12 YE | 12 YE | 24 YE | 12 YE | MRB CPCP |  | NO | 574400-200-008 NTM 57-44-04 | 1 1 | 0.10 0.10 |  | 0.02 | ALL
| 3-57 | 574405-01-1 | MRB 574405-01-1 |  | SLATS FULLY EXTENDED; | 500 600 | SLAT 3 TRAILING EDGE DETAILED INSPECTION OF SLAT 3, TRAILING EDGE, LOWER FACE, LH/RH | AF | DET |  |  | 12 YE | 6 YE | MRB CPCP |  | NO | 574400-200-009 | 1 1 | 0.10 0.10 |  | 0.02 | ALL
| 3-57 | 574501-01-1 | MRB 574501-01-1 |  | SLATS FULLY EXTENDED; | 500 600 | SLAT 4 TRACK 9-10 ROLLER CONTACT AREA DETAILED INSPECTION OF SLAT 4, TRACKS 9 AND 10 : VISIBLE PART OF ROLLER CONTACT AREA WHEN SLAT IS FULLY EXTENDED, LH/RH | AF | DET | 6 YE | 6 YE | 24 YE | 6 YE | MRB CPCP |  | NO | 574100-200-010 | 1 1 | 0.10 0.10 |  | 0.02 | ALL
| 3-57 | 574502-01-1 | MRB 574502-01-1 |  | BOLTS SUCCESSIVELY REMOVED; SLATS FULLY EXTENDED; | 500 600 | SLAT 4 TRACK 9-10 ATTACHMENTS DETAILED INSPECTION OF SLAT 4, TRACKS 9 AND 10 ATTACHMENTS INCLUDING TRACK RIB LUGS, TRACK LUGS, BOLTS, LINKS AND SIDE PLATES, LH/RH | AF | DET |  |  | 12 YE | 6 YE | MRB CPCP |  | NO | 574500-200-008 | 1 1 | 0.10 0.10 |  | 0.02 | PRE 33592
| 3-57 | 574502-01-2 | MRB 574502-01-2 |  | SLATS FULLY EXTENDED; | 500 600 | SLAT 4 TRACK 9-10 ATTACHMENTS DETAILED INSPECTION OF SLAT 4, TRACKS 9 AND 10 ATTACHMENTS INCLUDING TRACK RIB LUGS, TRACK LUGS, BOLTS, LINKS AND SIDE PLATES, LH/RH | AF | DET |  |  | 12 YE | 6 YE | MRB CPCP |  | NO | 574500-200-008 | 1 1 | 0.10 0.10 |  | 0.02 | POST 33592
R | 3-57 | 574504-01-1 | MRB 574504-01-1 |  | SLATS FULLY EXTENDED; | 500 600 | SLAT 4 SKIN CONNECTIONS DETAILED INSPECTION OF SLAT 4, SKIN CONNECTIONS IN AREA OF LOWER GIRDER AT TRACK RIB STATIONS, LH/RH NOTE: DET INSPECTION IS OF EXTERNAL STRUCTURE OF SLAT 4. | AF | DET | 12 YE OR 39000 FC OR 78000 FH | 12 YE OR 16000 FC OR 32000 FH | 24 YE | 12 YE | MRB CPCP |  | NO | 574500-200-005 | 1 1 | 0.50 0.50 |  | 0.02 | A318-PAX OR A319-PAX OR A320 OR A321
R | 3-57 | 574504-01-5 | MRB 574504-01-5 |  | SLATS FULLY EXTENDED; | 500 600 | SLAT 4 SKIN CONNECTIONS DETAILED INSPECTION OF SLAT 4, SKIN CONNECTIONS IN AREA OF LOWER GIRDER AT TRACK RIB STATIONS, LH/RH NOTE: DETAILED INSPECTION IS OF EXTERNAL STRUCTURE OF SLAT 4. | AF | DET | 12 YE | 12 YE | 24 YE | 12 YE | MRB CPCP |  | NO | 574500-200-005 | 1 1 | 0.50 0.50 |  | 0.02 | A318-VIP OR A319-VIP
| 3-57 | 574504-02-1 | MRB 574504-02-1 |  | SLATS FULLY EXTENDED; | 500 600 | SLAT 4 SKIN CONNECTIONS SPECIAL DETAILED INSPECTION (ENDOSCOPE) OF SLAT 4, SKIN CONNECTIONS IN AREA OF LOWER GIRDER AT TRACK RIB STATIONS, LH/RH. NOTE: SDET INSPECTION IS OF INTERNAL STRUCTURE OF SLAT 4. | NDT | SDI | 12 YE | 12 YE | 24 YE | 12 YE | MRB CPCP |  | NO | 574500-200-006 NTM 57-45-04 | 1 1 | 0.10 0.10 |  | 0.02 | ALL
| 3-57 | 574505-01-1 | MRB 574505-01-1 |  | SLATS FULLY EXTENDED; | 500 600 | SLAT 4 TRAILING EDGE DETAILED INSPECTION OF SLAT 4, TRAILING EDGE, LOWER FACE, LH/RH | AF | DET |  |  | 12 YE | 6 YE | MRB CPCP |  | NO | 574500-200-007 | 1 1 | 0.10 0.10 |  | 0.02 | ALL
| 3-57 | 574601-01-1 | MRB 574601-01-1 |  | SLATS FULLY EXTENDED; | 500 600 | SLAT 5 TRACK 11-12 ROLLER CONTACT AREA DETAILED INSPECTION OF SLAT 5, TRACKS 11 AND 12 : VISIBLE PART OF ROLLER CONTACT AREA WHEN SLAT IS FULLY EXTENDED, LH/RH | AF | DET | 6 YE | 6 YE | 24 YE | 6 YE | MRB CPCP |  | NO | 574100-200-011 | 1 1 | 0.10 0.10 |  | 0.02 | ALL
| 3-57 | 574602-01-1 | MRB 574602-01-1 |  | BOLTS SUCCESSIVELY REMOVED; SLATS FULLY EXTENDED; | 500 600 | SLAT 5 TRACK 11-12 ATTACHMENTS DETAILED INSPECTION OF SLAT 5, TRACKS 11 AND 12 ATTACHMENTS INCLUDING TRACK RIB LUGS, TRACK LUGS, BOLTS, LINKS AND SIDE PLATES, LH/RH | AF | DET |  |  | 12 YE | 6 YE | MRB CPCP |  | NO | 574600-200-008 | 1 1 | 0.10 0.10 |  | 0.02 | PRE 33592
| 3-57 | 574602-01-2 | MRB 574602-01-2 |  | SLATS FULLY EXTENDED; | 500 600 | SLAT 5 TRACK 11-12 ATTACHMENTS DETAILED INSPECTION OF SLAT 5, TRACKS 11 AND 12 ATTACHMENTS INCLUDING TRACK RIB LUGS, TRACK LUGS, BOLTS, LINKS AND SIDE PLATES, LH/RH | AF | DET |  |  | 12 YE | 6 YE | MRB CPCP |  | NO | 574600-200-008 | 1 1 | 0.10 0.10 |  | 0.02 | POST 33592
R | 3-57 | 574604-01-1 | MRB 574604-01-1 |  | SLATS FULLY EXTENDED; | 500 600 | SLAT 5 SKIN CONNECTIONS DETAILED INSPECTION OF SLAT 5, SKIN CONNECTIONS IN AREA OF LOWER GIRDER AT TRACK RIB STATIONS, LH/RH. NOTE: DETAILED INSPECTION IS OF EXTERNAL STRUCTURE OF SLAT 5. | AF | DET | 12 YE OR 39000 FC OR 78000 FH | 12 YE OR 16000 FC OR 32000 FH | 24 YE | 12 YE | MRB CPCP |  | NO | 574600-200-005 | 1 1 | 0.10 0.10 |  | 0.02 | A318-PAX OR A319-PAX OR A320 OR A321
R | 3-57 | 574604-01-4 | MRB 574604-01-4 |  | SLATS FULLY EXTENDED; | 500 600 | SLAT 5 SKIN CONNECTIONS DETAILED INSPECTION OF SLAT 5, SKIN CONNECTIONS IN AREA OF LOWER GIRDER AT TRACK RIB STATIONS, LH/RH. NOTE: DETAILED INSPECTION IS OF EXTERNAL STRUCTURE OF SLAT 5. | AF | DET | 12 YE | 12 YE | 24 YE | 12 YE | MRB CPCP |  | NO | 574600-200-005 | 1 1 | 0.10 0.10 |  | 0.02 | A318-VIP OR A319-VIP
| 3-57 | 574604-02-1 | MRB 574604-02-1 |  | SLATS FULLY EXTENDED; | 500 600 | SLAT 5 SKIN CONNECTIONS SPECIAL DETAILED INSPECTION (ENDOSCOPE) OF SLAT 5, SKIN CONNECTIONS IN AREA OF LOWER GIRDER AT TRACK RIB STATIONS, LH/RH. NOTE: SDET INSPECTION IS OF INTERNAL STRUCTURE OF SLAT 5. | NDT | SDI | 12 YE | 12 YE | 24 YE | 12 YE | MRB CPCP |  | NO | 574600-200-006 NTM 57-46-04 | 1 1 | 0.50 0.50 |  | 0.02 | ALL
| 3-57 | 574605-01-1 | MRB 574605-01-1 |  | SLATS FULLY EXTENDED; | 500 600 | SLAT 5 TRAILING EDGE DETAILED INSPECTION OF SLAT 5, TRAILING EDGE, LOWER FACE LH/RH | AF | DET |  |  | 12 YE | 6 YE | MRB CPCP |  | NO | 574600-200-007 | 1 1 | 0.15 0.15 |  | 0.02 | ALL
| 3-57 | 575101-01-1 | MRB 575101-01-1 | 531CB 532CB 533CB 631CB 632CB 633CB |  | 531 532 533 631 632 633 | TRAILING EDGE FLAP ACTUATOR BRACKETS DETAILED INSPECTION OF OUTER WING, TRAILING EDGE FLAP ACTUATOR BRACKETS AT FLAP TRACKS 2,3 AND 4 | AF | DET |  |  | 12 YE | 12 YE | MRB CPCP |  |  | 575100-220-004 | 1 1 1 1 1 1 | 0.30 0.30 0.30 0.30 0.30 0.30 | 0.02 0.02 0.02 0.02 0.02 0.02 |  | ALL
R | 3-57 | 575101-02-1 | MRB 575101-02-1 | 531CB 532CB 533CB 631CB 632CB 633CB |  | 531 532 533 631 632 633 | TRAILING EDGE FLAP ACTUATOR BRACKETS SPECIAL DETAILED INSPECTION (US) OF OUTER WING, TRAILING EDGE FLAP ACTUATOR BRACKETS AT FLAP TRACKS 2,3 AND 4 | NDT | SDI | 48000 FC | 20000 FC |  |  | MRB |  |  | 575100-220-005 NTM 57-51-01 | 1 1 1 1 1 1 | 0.75 0.75 0.75 0.75 0.75 0.75 | 0.02 0.02 0.02 0.02 0.02 0.02 |  | A318-PAX OR A319-PAX
| 3-57 | 575101-02-2 | MRB 575101-02-2 | 531CB 532CB 533CB 631CB 632CB 633CB |  | 531 532 533 631 632 633 | TRAILING EDGE FLAP ACTUATOR BRACKETS SPECIAL DETAILED INSPECTION (US) OF OUTER WING, TRAILING EDGE FLAP ACTUATOR BRACKETS AT FLAP TRACKS 2,3 AND 4 | NDT | SDI | 48000 FC | 16400 FC |  |  | MRB |  |  | 575100-220-005 NTM 57-51-01 | 1 1 1 1 1 1 | 0.75 0.75 0.75 0.75 0.75 0.75 | 0.02 0.02 0.02 0.02 0.02 0.02 |  | A321
R | 3-57 | 575101-02-3 | MRB 575101-02-3 | 531CB 532CB 533CB 631CB 632CB 633CB |  | 531 532 533 631 632 633 | TRAILING EDGE FLAP ACTUATOR BRACKETS SPECIAL DETAILED INSPECTION (US) OF OUTER WING, TRAILING EDGE FLAP ACTUATOR BRACKETS AT FLAP TRACKS 2,3 AND 4 | NDT | SDI | 48000 FC | 15000 FC |  |  | MRB |  |  | 575100-220-005 NTM 57-51-01 | 1 1 1 1 1 1 | 0.75 0.75 0.75 0.75 0.75 0.75 | 0.02 0.02 0.02 0.02 0.02 0.02 |  | A320
R | 3-57 | 575104-01-1 | MRB 575104-01-1 |  | FLAPS EXTENDED; SPOILERS EXTENDED; | 500 600 | TRAILING EDGE SPOILER 1 HINGE FITTINGS DETAILED INSPECTION OF OUTER WING, TRAILING EDGE, SPOILER 1 ACTUATOR AND HINGE FITTINGS | AF | DET | 48000 FC | 15000 FC | 12 YE | 12 YE | MRB CPCP |  |  | 575100-220-006 | 1 1 | 0.30 0.30 |  | 0.04 | A318-PAX OR A319-PAX OR A320 OR A321
R | 3-57 | 575104-01-5 | MRB 575104-01-5 |  | FLAPS AND SPOILERS EXTENDED; | 500 600 | TRAILING EDGE SPOILER 1 HINGE FITTINGS DETAILED INSPECTION OF OUTER WING, TRAILING EDGE, SPOILER 1 ACTUATOR AND HINGE FITTINGS | AF | DET |  |  | 12 YE | 12 YE | MRB CPCP |  |  | 575100-220-006 | 1 1 | 0.30 0.30 |  | 0.02 | A318-VIP OR A319-VIP
R | 3-57 | 575106-01-1 | MRB 575106-01-1 | 573BB 575BB 575DB 575EB 575GB 673BB 675BB 675DB 675EB 675GB | PINS REMOVED; | 574 575 582 583 584 585 586 674 675 682 683 684 685 686 | TRAILING EDGE SPOILERS HINGE PINS DETAILED INSPECTION OF OUTER WING, TRAILING EDGE, SPOILERS 1,2,3,4 AND 5 HINGE PINS NOTE: THIS TASK IS AN ALTERNATIVE TO TASK 575106-02-1 | AF | DET | 48000 FC | 15000 FC |  |  | MRB |  |  | 575100-210-001 | 1 1 1 1 1 1 1 1 1 1 1 1 1 1 | 0.03 0.03 0.03 0.03 0.03 0.03 0.03 0.03 0.03 0.03 0.03 0.03 0.03 0.03 | 0.02 0.08 0.02 0.08 | TBD | A318-PAX OR A319-PAX OR A320
| 3-57 | 575106-01-3 | MRB 575106-01-3 | 573BB 575BB 575DB 575EB 575GB 673BB 675BB 675DB 675EB 675GB | PINS REMOVED; | 574 575 582 583 584 585 586 674 675 682 683 684 685 686 | TRAILING EDGE SPOILERS HINGE PINS DETAILED INSPECTION OF OUTER WING, TRAILING EDGE, SPOILERS 1,2,3,4 AND 5 HINGE PINS NOTE: THIS TASK IS AN ALTERNATIVE TO TASK 575106-02-3 | AF | DET | 48000 FC | 12300 FC |  |  | MRB |  |  | 575100-210-001 | 1 1 1 1 1 1 1 1 1 1 1 1 1 1 | 0.03 0.03 0.03 0.03 0.03 0.03 0.03 0.03 0.03 0.03 0.03 0.03 0.03 0.03 | 0.02 0.08 0.02 0.08 | TBD | A321
R | 3-57 | 575106-02-1 | MRB 575106-02-1 | 573BB 575BB 575DB 575EB 575GB 673BB 675BB 675DB 675EB 675GB | PINS REMOVED; | 574 575 582 583 584 585 586 674 675 682 683 684 685 686 | TRAILING EDGE SPOILERS HINGE PINS SPECIAL DETAILED INSPECTION (MPI) OF OUTER WING, TRAILING EDGE, SPOILERS 1,2,3,4 AND 5 HINGE PINS NOTE: THIS TASK IS AN ALTERNATIVE TO TASK 575106-01-1 | NDT | SDI | 48000 FC | 20000 FC |  |  | MRB |  |  | 575100-220-015 NTM 57-51-06 | 1 1 1 1 1 1 1 1 1 1 1 1 1 1 | 0.75 0.75 0.75 0.75 0.75 0.75 0.75 0.75 0.75 0.75 0.75 0.75 0.75 0.75 | 0.02 0.08 0.02 0.08 | TBD | A318-PAX OR A319-PAX OR A320
| 3-57 | 575106-02-3 | MRB 575106-02-3 | 573BB 575BB 575DB 575EB 575GB 673BB 675BB 675DB 675EB 675GB | PINS REMOVED; | 574 575 582 583 584 585 586 674 675 682 683 684 685 686 | TRAILING EDGE SPOILERS HINGE PINS SPECIAL DETAILED INSPECTION (MPI) OF OUTER WING, TRAILING EDGE, SPOILERS 1,2,3,4 AND 5 HINGE PINS NOTE: THIS TASK IS AN ALTERNATIVE TO TASK 575106-01-3 | NDT | SDI | 48000 FC | 16400 FC |  |  | MRB |  |  | 575100-220-015 NTM 57-51-06 | 1 1 1 1 1 1 1 1 1 1 1 1 1 1 | 0.75 0.75 0.75 0.75 0.75 0.75 0.75 0.75 0.75 0.75 0.75 0.75 0.75 0.75 | 0.02 0.08 0.02 0.08 | TBD | A321
| 3-57 | 575106-03-1 | MRB 575106-03-1 | 573BB 575BB 575DB 575EB 575GB 673BB 675BB 675DB 675EB 675GB | PINS REMOVED; | 574 575 582 583 584 585 586 674 675 682 683 684 685 686 | TRAILING EDGE SPOILERS HINGE PINS DETAILED INSPECTION OF OUTER WING TRAILING EDGE SPOILERS 1,2,3,4 AND 5 HINGE PINS | AF | DET |  |  | 12 YE | 12 YE | MRB CPCP |  |  | 575100-210-002 | 1 1 1 1 1 1 1 1 1 1 1 1 1 1 | 0.20 0.20 0.20 0.20 0.20 0.20 0.20 0.20 0.20 0.20 0.20 0.20 0.20 0.20 | 0.02 0.08 0.02 0.08 | TBD | ALL
| 3-57 | 575107-01-1 | MRB 575107-01-1 |  | FLAPS EXTENDED; SPOILERS EXTENDED; | 575 583 584 585 586 675 683 684 685 686 | TRAILING EDGE SPOILER 2-5 FITTINGS DETAILED INSPECTION OF OUTER WING, TRAILING EDGE, SPOILERS 2,3,4 AND 5 ACTUATOR AND HINGE FITTINGS | AF | DET |  |  | 12 YE | 6 YE | MRB CPCP |  |  | 575100-220-009 | 1 1 1 1 1 1 1 1 1 1 | 0.24 0.24 0.24 0.24 0.24 0.24 0.24 0.24 0.24 0.24 |  | 0.04 | ALL
R | 3-57 | 575107-02-1 | MRB 575107-02-1 |  | FLAPS EXTENDED; SPOILERS EXTENDED; | 575 583 584 585 586 675 683 684 685 686 | TRAILING EDGE SPOILER 2-5 FITTINGS SPECIAL DETAILED INSPECTION (HFEC) OF OUTER WING, TRAILING EDGE, SPOILERS 2,3,4 AND 5 ACTUATOR AND HINGE FITTINGS | NDT | SDI | 48000 FC | 15000 FC |  |  | MRB |  |  | 575100-220-010 NTM 57-51-07 | 1 1 1 1 1 1 1 1 1 1 | 0.75 0.75 0.75 0.75 0.75 0.75 0.75 0.75 0.75 0.75 |  | 0.04 | A318-PAX OR A319-PAX OR A320 POST-SPR-CURVE
| 3-57 | 575107-02-2 | MRB 575107-02-2 |  | FLAPS EXTENDED; SPOILERS EXTENDED; | 575 583 584 585 586 675 683 684 685 686 | TRAILING EDGE SPOILER 2-5 FITTINGS SPECIAL DETAILED INSPECTION (HFEC) OF OUTER WING, TRAILING EDGE, SPOILERS 2,3,4 AND 5 ACTUATOR AND HINGE FITTINGS | NDT | SDI | 48000 FC | 12300 FC |  |  | MRB |  |  | 575100-220-010 NTM 57-51-07 | 1 1 1 1 1 1 1 1 1 1 | 0.75 0.75 0.75 0.75 0.75 0.75 0.75 0.75 0.75 0.75 |  | 0.04 | A321
R | 3-57 | 575107-02-3 | MRB 575107-02-3 |  | FLAPS AND SPOILERS EXTENDED; | 575 583 584 585 586 675 683 684 685 686 | TRAILING EDGE SPOILER 2-5 FITTINGS SPECIAL DETAILED INSPECTION (HFEC) OF OUTER WING, TRAILING EDGE, SPOILERS 2,3,4 AND 5 ACTUATOR AND HINGE FITTINGS | NDT | SDI | 48000 FC | 13600 FC |  |  | MRB |  |  | 575100-220-010 NTM 57-51-07 | 1 1 1 1 1 1 1 1 1 1 | 0.75 0.75 0.75 0.75 0.75 0.75 0.75 0.75 0.75 0.75 |  | 0.02 | A320 PRE-SPR-CURVE
R | 3-57 | 575119-01-1 | MRB 575119-01-1 | 575AT 575JB 575KB 575LB 575MB 675AT 675JB 675KB 675LB 675MB |  | 575 590 675 690 | TRAILING EDGE AILERON HINGE FITTINGS DETAILED INSPECTION OF OUTER WING, TRAILING EDGE, AILERON HINGE FITTINGS 1 TO 5 AND "A" FRAMES | AF | DET | 30500 FC | 16500 FC | 12 YE | 12 YE | MRB CPCP |  |  | 575100-220-001 | 1 1 1 1 | 0.13 0.13 0.13 0.13 | 0.20 0.21 |  | A318-PAX OR A319-PAX CLASSIC WING WTF OR A320 CLASSIC WING WTF
N | 3-57 | 575119-01-10 | ALI 575119-01-10 MRB 575119-01-10 | 575AT 575JB 575KB 575LB 575MB 675AT 675JB 675KB 675LB 675MB |  | 575 590 675 690 | TRAILING EDGE AILERON HINGE FITTINGS DETAILED INSPECTION OF OUTER WING, TRAILING EDGE, AILERON HINGE FITTINGS 1 TO 5 AND "A" FRAMES | AF | DET |  |  | 12 YE OR 13600 FC OR 58400 FH | 12 YE OR 6000 FC OR 25800 FH | ALI MRB CPCP |  |  | 575100-220-001 | 1 1 1 1 | 0.13 0.13 0.13 0.13 | 0.20 0.21 |  | A319-VIP MODIFIED WING
R | 3-57 | 575119-01-2 | MRB 575119-01-2 | 575AT 575JB 575KB 575LB 575MB 675AT 675JB 675KB 675LB 675MB |  | 575 590 675 690 | TRAILING EDGE AILERON HINGE FITTINGS DETAILED INSPECTION OF OUTER WING, TRAILING EDGE, AILERON HINGE FITTINGS 1 TO 5 AND "A" FRAMES | AF | DET | 30500 FC | 16500 FC | 12 YE | 12 YE | MRB CPCP |  |  | 575100-220-001 | 1 1 1 1 | 0.13 0.13 0.13 0.13 | 0.20 0.21 |  | A321 CLASSIC WING WTF
R | 3-57 | 575119-01-5 | MRB 575119-01-5 | 575AT 575JB 575KB 575LB 575MB 675AT 675JB 675KB 675LB 675MB |  | 575 590 675 690 | TRAILING EDGE AILERON HINGE FITTINGS DETAILED INSPECTION OF OUTER WING, TRAILING EDGE, AILERON HINGE FITTINGS 1 TO 5 AND "A" FRAMES | AF | DET |  |  | 12 YE | 12 YE | MRB CPCP |  |  | 575100-220-001 | 1 1 1 1 | 0.13 0.13 0.13 0.13 | 0.20 0.21 |  | A319-VIP CLASSIC WING WTF
R | 3-57 | 575119-01-6 | MRB 575119-01-6 | 575AT 575JB 575KB 575LB 575MB 675AT 675JB 675KB 675LB 675MB |  | 575 590 675 690 | TRAILING EDGE AILERON HINGE FITTINGS DETAILED INSPECTION OF OUTER WING, TRAILING EDGE, AILERON HINGE FITTINGS 1 TO 5 AND "A" FRAMES | AF | DET |  |  | 12 YE | 12 YE | MRB CPCP |  |  | 575100-220-001 | 1 1 1 1 | 0.13 0.13 0.13 0.13 | 0.20 0.21 |  | A318-VIP
N | 3-57 | 575119-01-7 | ALI 575119-01-7 MRB 575119-01-7 | 575AT 575JB 575KB 575LB 575MB 675AT 675JB 675KB 675LB 675MB |  | 575 590 675 690 | TRAILING EDGE AILERON HINGE FITTINGS DETAILED INSPECTION OF OUTER WING, TRAILING EDGE, AILERON HINGE FITTINGS 1 TO 5 AND 'A' FRAMES | AF | DET |  |  | 12 YE OR 29900 FC OR 59800 FH | 12 YE OR 15000 FC OR 30000 FH | ALI MRB CPCP |  |  | 575100-220-001 | 1 1 1 1 | TBD TBD TBD TBD | 0.20 0.21 |  | A320 MODIFIED WING
N | 3-57 | 575119-01-8 | ALI 575119-01-8 MRB 575119-01-8 | 575AT 575JB 575KB 575LB 575MB 675AT 675JB 675KB 675LB 675MB |  | 575 590 675 690 | TRAILING EDGE AILERON HINGE FITTINGS DETAILED INSPECTION OF OUTER WING, TRAILING EDGE, AILERON HINGE FITTINGS 1 TO 5 AND "A" FRAMES | AF | DET |  |  | 12 YE OR 24700 FC OR 49400 FH | 12 YE OR 15000 FC OR 30000 FH | ALI MRB CPCP |  |  | 575100-220-001 | 1 1 1 1 | 0.13 0.13 0.13 0.13 | 0.20 0.21 |  | A319-PAX MODIFIED WING
N | 3-57 | 575119-01-9 | ALI 575119-01-9 MRB 575119-01-9 | 575AT 575JB 575KB 575LB 575MB 675AT 675JB 675KB 675LB 675MB |  | 575 590 675 690 | TRAILING EDGE AILERON HINGE FITTINGS DETAILED INSPECTION OF OUTER WING, TRAILING EDGE, AILERON HINGE FITTINGS 1 TO 5 AND "A" FRAMES | AF | DET |  |  | 12 YE OR 34900 FC OR 69800 FH | 12 YE OR 15000 FC OR 30000 FH | ALI MRB CPCP |  |  | 575100-220-001 | 1 1 1 1 | 0.13 0.13 0.13 0.13 | 0.20 0.21 |  | A321 MODIFIED WING
R | 3-57 | 575120-01-1 | MRB 575120-01-1 | 575AT 575JB 575KB 575LB 575MB 675AT 675JB 675KB 675LB 675MB | PINS REMOVED; | 575 590 675 690 | TRAILING EDGE AILERON HINGE PINS DETAILED INSPECTION OF OUTER WING, TRAILING EDGE, AILERON HINGE PINS 1 TO 5 NOTE: THIS TASK IS AN ALTERNATIVE TO TASK 575120-02-1 | AF | DET | 48000 FC | 15000 FC |  |  | MRB |  |  | 575100-220-002 | 1 1 1 1 | 0.30 0.30 0.30 0.30 | 0.20 0.21 | TBD | A318-PAX OR A319-PAX OR A320
| 3-57 | 575120-01-3 | MRB 575120-01-3 | 575AT 575JB 575KB 575LB 575MB 675AT 675JB 675KB 675LB 675MB | PINS REMOVED; | 575 590 675 690 | TRAILING EDGE AILERON HINGE PINS DETAILED INSPECTION OF OUTER WING, TRAILING EDGE, AILERON HINGE PINS 1 TO 5 NOTE: THIS TASK IS AN ALTERNATIVE TO TASK 575120-02-2 | AF | DET | 48000 FC | 12300 FC |  |  | MRB |  |  | 575100-220-002 | 1 1 1 1 | 0.30 0.30 0.30 0.30 | 0.20 0.21 | TBD | A321
R | 3-57 | 575120-02-1 | MRB 575120-02-1 | 575AT 575JB 575KB 575LB 575MB 675AT 675JB 675KB 675LB 675MB | PINS REMOVED; | 575 590 675 690 | TRAILING EDGE AILERON HINGE PINS SPECIAL DETAILED INSPECTION (MPI) OF OUTER WING, TRAILING EDGE, AILERON HINGE PINS 1 TO 5 NOTE: THIS TASK IS AN ALTERNATIVE TO TASK 575120-01-1 | NDT | SDI | 48000 FC | 20000 FC |  |  | MRB |  |  | 575100-220-013 NTM 57-51-20 | 1 1 1 1 | 0.80 0.80 0.80 0.80 | 0.20 0.21 | TBD | A318-PAX OR A319-PAX OR A320
| 3-57 | 575120-02-2 | MRB 575120-02-2 | 575AT 575JB 575KB 575LB 575MB 675AT 675JB 675KB 675LB 675MB | PINS REMOVED; | 575 590 675 690 | TRAILING EDGE AILERON HINGE PINS SPECIAL DETAILED INSPECTION (MPI) OF OUTER WING, TRAILING EDGE, AILERON HINGE PINS 1 TO 5 NOTE: THIS TASK IS AN ALTERNATIVE TO TASK 575120-01-3 | NDT | SDI | 48000 FC | 16400 FC |  |  | MRB |  |  | 575100-220-013 NTM 57-51-20 | 1 1 1 1 | 0.80 0.80 0.80 0.80 | 0.20 0.21 | TBD | A321
| 3-57 | 575120-03-1 | MRB 575120-03-1 | 575AT 575JB 575KB 575LB 575MB 675AT 675JB 675KB 675LB 675MB | PINS REMOVED; | 575 590 675 690 | TRAILING EDGE AILERON HINGE PINS DETAILED INSPECTION OF OUTER WING, TRAILING EDGE, AILERON HINGE PINS 1 TO 5 | AF | DET |  |  | 12 YE | 7.5 YE | MRB CPCP |  |  | 575100-220-016 | 1 1 1 1 | 0.30 0.30 0.30 0.30 | 0.20 0.21 | TBD | ALL
R | 3-57 | 575121-01-1 | MRB 575121-01-1 | 575KB 575LB 675KB 675LB |  | 575 590 675 690 | TRAILING EDGE AILERON ACTUATOR FITTING DETAILED INSPECTION OF OUTER WING, TRAILING EDGE, AILERON, INBOARD AND OUTBOARD ACTUATOR FITTINGS | AF | DET | 6 YE OR 30000 FC | 6 YE OR 28000 FC | 24 YE | 6 YE | MRB CPCP |  |  | 575100-220-003 | 1 1 1 1 | 0.10 0.10 0.10 0.10 | 0.08 0.10 |  | A318-PAX OR A319-PAX OR A320
| 3-57 | 575121-01-2 | MRB 575121-01-2 | 575KB 575LB 675KB 675LB |  | 575 590 675 690 | TRAILING EDGE AILERON ACTUATOR FITTING DETAILED INSPECTION OF OUTER WING, TRAILING EDGE, AILERON, INBOARD AND OUTBOARD ACTUATOR FITTINGS | AF | DET | 6 YE OR 30000 FC | 6 YE OR 25000 FC | 24 YE | 6 YE | MRB CPCP |  |  | 575100-220-003 | 1 1 1 1 | 0.10 0.10 0.10 0.10 | 0.08 0.10 |  | A321
R | 3-57 | 575121-01-5 | MRB 575121-01-5 | 575KB 575LB 675KB 675LB |  | 575 590 675 690 | TRAILING EDGE AILERON ACTUATOR FITTING DETAILED INSPECTION OF OUTER WING, TRAILING EDGE, AILERON, INBOARD AND OUTBOARD ACTUATOR FITTINGS | AF | DET | 6 YE | 6 YE | 24 YE | 6 YE | MRB CPCP |  |  | 575100-220-003 | 1 1 1 1 | 0.10 0.10 0.10 0.10 | 0.08 0.10 |  | A319-VIP
R | 3-57 | 575121-01-6 | MRB 575121-01-6 | 575KB 575LB 675KB 675LB |  | 575 590 675 690 | TRAILING EDGE AILERON ACTUATOR FITTING DETAILED INSPECTION OF OUTER WING, TRAILING EDGE, AILERON, INBOARD AND OUTBOARD ACTUATOR FITTINGS | AF | DET | 6 YE | 6 YE | 24 YE | 6 YE | MRB CPCP |  |  | 575100-220-003 | 1 1 1 1 | 0.10 0.10 0.10 0.10 | 0.08 0.10 |  | A318-VIP
D | 3-57 | 575130-01-1 |  |  |  |  | ************** TASK DELETED **************
R | 3-57 | 575130-01-2 | MRB 575130-01-2 |  | FLAPS AND SPOILERS EXTENDED; | 575 675 | TRAILING EDGE SPOILER2-4 FITTINGS/LEGS SPECIAL DETAILED INSPECTION (HFEC) OF OUTER WING, TRAILING EDGE, SPOILERS 2, 3 AND 4 ACTUATOR AND HINGE FITTINGS AT VERTICAL LEGS (APPLICABLE ONLY TO PART NUMBER D575-40139, 40140, 40141) | NDT | SDI | 48000 FC | 10800 FC |  |  | MRB |  |  | 575100-200-002 NTM 57-51-30 | 1 1 | 0.60 0.60 |  | 0.02 | A320 PRE-SPR-CURVE
R | 3-57 | 575140-01-1 | MRB 575140-01-1 | 191ET 193AT 734 192ET 194AT 744 | FLAPS EXTENDED; | 147 148 | FLAP TRACK 1 DETAILED INSPECTION OF FLAP TRACK 1, INCLUDING ATTACHMENT BRACKETS TO FUSELAGE, STRUT, CARRIAGE AND SWINGING LINK (PENDULUM), LH/RH | AF | DET | 12 YE OR 30000 FC | 12 YE OR 15000 FC | 24 YE | 12 YE | MRB CPCP |  |  | 575100-200-003 | 1 1 | 0.30 0.30 | 0.14 0.14 | 0.02 | A318-PAX OR A319-PAX OR A320 OR A321
R | 3-57 | 575140-01-4 | MRB 575140-01-4 | 191ET 193AT 734 192ET 194AT 744 | FLAPS EXTENDED; | 147 148 | FLAP TRACK 1 DETAILED INSPECTION OF FLAP TRACK 1, INCLUDING ATTACHMENT BRACKETS TO FUSELAGE, STRUT, CARRIAGE AND SWINGING LINK (PENDULUM), LH/RH | AF | DET | 12 YE | 12 YE | 24 YE | 12 YE | MRB CPCP |  |  | 575100-200-003 | 1 1 | 0.30 0.30 | 0.14 0.14 | 0.02 | A318-VIP OR A319-VIP
R | 3-57 | 575142-01-1 | MRB 575142-01-1 | 734 744 | FLAPS EXTENDED; | 147 148 | INBOARD FLAP ACTUATOR DRIVE ARM DETAILED INSPECTION OF INBOARD FLAP, INBOARD ACTUATOR DRIVE ARM, DRIVE STRUT AND OUTER PART OF TRUNNION, LH/RH | AF | DET | 12 YE | 12 YE | 24 YE | 12 YE | MRB CPCP |  |  | 575100-200-004 | 1 1 | 0.30 0.30 | 0.02 0.02 | 0.02 | A318-PAX OR A319-PAX OR A320 OR A321
R | 3-57 | 575142-01-4 | MRB 575142-01-4 | 734 744 | FLAPS EXTENDED; | 147 148 | INBOARD FLAP ACTUATOR DRIVE ARM DETAILED INSPECTION OF INBOARD FLAP, INBOARD ACTUATOR DRIVE ARM, DRIVE STRUT AND OUTER PART OF TRUNNION, LH/RH | AF | DET | 12 YE | 12 YE | 24 YE | 12 YE | MRB CPCP |  |  | 575100-200-004 | 1 1 | 0.30 0.30 | 0.02 0.02 | 0.02 | A318-VIP OR A319-VIP
| 3-57 | 575150-01-1 | MRB 575150-01-1 | 574AB 674AB |  | 571 671 | OUTER WING MLG SUPPORT RIBS DETAILED INSPECTION OF OUTER WING, MLG SUPPORT RIB 5, OUTBOARD AND INBOARD FACES | AF | DET |  |  | 10 YE | 5 YE | MRB CPCP |  | 1+2 | 575100-200-005 | 1 1 | 0.50 0.50 | 0.02 0.02 |  | PRE 32025 (57-1118)
| 3-57 | 575150-01-2 | MRB 575150-01-2 | 574AB 674AB |  | 571 671 | OUTER WING MLG SUPPORT RIBS DETAILED INSPECTION OF OUTER WING, MLG SUPPORT RIB 5, OUTBOARD AND INBOARD FACES | AF | DET |  |  | 12 YE | 6 YE | MRB CPCP |  | 1+2 | 575100-200-005 | 1 1 | 0.50 0.50 | 0.02 0.02 |  | POST 32025 (57-1118)
D | 3-57 | 575151-01-1 |  |  |  |  | ************** TASK DELETED **************
R | 3-57 | 575151-01-2 | MRB 575151-01-2 | 573AB 573BB 573CB 574AB 574BB 673AB 673BB 673CB 674AB 674BB |  | 573 574 673 674 | TRAILING EDGE FALSE REAR SPAR DETAILED INSPECTION OF OUTER WING, TRAILING EDGE FALSE REAR SPAR, FORWARD AND AFT FACES | AF | DET | 48000 FC OR 96000 FH | 15000 FC OR 30000 FH |  |  | MRB |  |  | 575100-200-006 | 1 1 1 1 | 0.38 0.38 0.38 0.38 | 0.06 0.04 0.06 0.04 |  | A320 CLASSIC WING WTF PRE-SPR-CURVE
| 3-57 | 575151-01-3 | MRB 575151-01-3 | 573AB 573BB 573CB 574AB 574BB 673AB 673BB 673CB 674AB 674BB |  | 573 574 673 674 | TRAILING EDGE FALSE REAR SPAR DETAILED INSPECTION OF OUTER WING, TRAILING EDGE FALSE REAR SPAR, FORWARD AND AFT FACES | AF | DET | 30000 FC OR 46700 FH | 5900 FC OR 9200 FH |  |  | MRB |  |  | 575100-200-006 | 1 1 1 1 | 0.38 0.38 0.38 0.38 | 0.06 0.04 0.06 0.04 |  | A321
R | 3-57 | 575151-01-4 | MRB 575151-01-4 | 573AB 573BB 573CB 574AB 574BB 673AB 673BB 673CB 674AB 674BB |  | 573 574 673 674 | INNER REAR SPAR TRAILING EDGE DETAILED INSPECTION OF OUTER WING, TRAILING EDGE FALSE REAR SPAR, FORWARD AND AFT FACES | AF | DET | 30000 FC OR 46700 FH | 7300 FC OR 9500 FH |  |  | MRB |  |  | 575100-200-006 | 1 1 1 1 | 0.38 0.38 0.38 0.38 | 0.06 0.04 0.06 0.04 |  | A318-PAX OR A319-PAX
R | 3-57 | 575151-01-5 | MRB 575151-01-5 | 573AB 573BB 573CB 574AB 574BB 673AB 673BB 673CB 674AB 674BB |  | 573 574 673 674 | INNER REAR SPAR TRAILING EDGE DETAILED INSPECTION OF OUTER WING, TRAILING EDGE, FALSE REAR SPAR, FORWARD AND AFT FACES | AF | DET | 48000 FC OR 60000 FH | 15000 FC OR 23300 FH |  |  | MRB |  |  | 575100-200-006 | 1 1 1 1 | 0.38 0.38 0.38 0.38 | 0.06 0.04 0.06 0.04 |  | A320 POST-SPR-CURVE
R | 3-57 | 575151-01-6 | ALI 575151-01-6 | 573AB 573BB 573CB 574AB 574BB 673AB 673BB 673CB 674AB 674BB |  | 573 574 673 674 | INNER REAR SPAR TRAILING EDGE DETAILED INSPECTION OF OUTER WING, TRAILING EDGE FALSE REAR SPAR, FORWARD AND AFT FACES NOTE: THIS TASK IS AN ALTERNATIVE TO TASK 575151-03-6. | AF | DET |  |  | 28900 FC OR 57800 FH | 2000 FC OR 4000 FH | ALI |  |  | 575100-200-006 | 1 1 1 1 | 0.38 0.38 0.38 0.38 | 0.06 0.04 0.06 0.04 |  | A319-PAX MODIFIED WING OR A320 MODIFIED WING
N | 3-57 | 575151-01-7 | ALI 575151-01-7 | 573AB 573BB 573CB 574AB 574BB 673AB 673BB 673CB 674AB 674BB |  | 573 574 673 674 | TRAILING EDGE FALSE REAR SPAR DETAILED INSPECTION OF OUTER WING, TRAILING EDGE FALSE REAR SPAR, FORWARD AND AFT FACES NOTE: THIS TASK IS AN ALTERNATIVE TO TASK 575151-03-7. | AF | DET |  |  | 26400 FC OR 52800 FH | 3900 FC OR 7800 FH | ALI |  |  | 575100-200-006 | 1 1 1 1 | 0.38 0.38 0.38 0.38 | 0.06 0.04 0.06 0.04 |  | A321 MODIFIED WING
N | 3-57 | 575151-01-8 | ALI 575151-01-8 | 573AB 573BB 573CB 574AB 574BB 673AB 673BB 673CB 674AB 674BB |  | 573 574 673 674 | INNER REAR SPAR TRAILING EDGE DETAILED INSPECTION OF OUTER WING, TRAILING EDGE FALSE REAR SPAR, FORWARD AND AFT FACES | AF | DET |  |  | 13200 FC OR 56700 FH | 900 FC OR 3800 FH | ALI |  |  | 575100-200-006 | 1 1 1 1 | 0.38 0.38 0.38 0.38 | 0.06 0.04 0.06 0.04 |  | A319-VIP MODIFIED WING
N | 3-57 | 575151-02-1 | MRB 575151-02-1 | 573AB 573BB 573CB 574AB 574BB 673AB 673BB 673CB 674AB 674BB |  | 573 574 673 674 | TRAILING EDGE GENERAL VISUAL INSPECTION OF OUTER WING, TRAILING EDGE, FALSE REAR SPAR, FORWARD AND AFT FACES |  | GVI |  |  | 6 YE | 6 YE | MRB CPCP |  | 1+2 | 575100-210-804 | 1 1 1 1 | TBD TBD TBD TBD | 0.06 0.04 0.06 0.04 |  | ALL
N | 3-57 | 575151-03-6 | ALI 575151-03-6 |  |  | 573 574 673 674 | INNER REAR SPAR TRAILING EDGE SPECIAL DETAILED INSPECTION (US) OF OUTER WING, TRAILING EDGE FALSE REAR SPAR, FORWARD AND AFT FACES NOTE: THIS TASK IS AN ALTERNATIVE TO TASK 575151-01-6. | NDT | SDI |  |  | 28900 FC OR 57800 FH | 2800 FC OR 5600 FH | ALI |  |  | 575100-280-801 | 1 1 1 1 | TBD TBD TBD TBD |  |  | A319-PAX MODIFIED WING OR A320 MODIFIED WING
N | 3-57 | 575151-03-7 | ALI 575151-03-7 |  |  | 573 574 673 674 | INNER REAR SPAR TRAILING EDGE SPECIAL DETAILED INSPECTION (US) OF OUTER WING, TRAILING EDGE FALSE REAR SPAR, FORWARD AND AFT FACES NOTE: THIS TASK IS AN ALTERNATIVE TO TASK 575151-01-7. | NDT | SDI |  |  | 26400 FC OR 52800 FH | 5000 FC OR 10000 FH | ALI |  |  | 575100-280-801 | 1 1 1 1 | TBD TBD TBD TBD |  |  | A321 MODIFIED WING
N | 3-57 | 575154-01-1 | ALI 575154-01-1 |  |  | 570 670 | OUTER WING TRAILING EDGE OVERWING PANEL AND FITTINGS DETAILED INSPECTION OF OUTER WING, TRAILING EDGE OVERWING PANEL FITTINGS | AF | DET |  |  | 25600 FC OR 51200 FH | 15000 FC OR 30000 FH | ALI |  |  | 575100-220-803 | 1 1 | TBD TBD |  |  | A321 MODIFIED WING
R | 3-57 | 575155-01-4 | ALI 575155-01-4 |  |  | 500 600 | OUTER WING TRAILING EDGE TOP SKIN GENERAL VISUAL INSPECTION OF OUTER WING, TRAILING EDGE, TOP SKIN UPPER SURFACE, AFT OF REAR SPAR BETWEEN RIB 1 AND RIB 9 | AF | GVI |  |  | 55800 FC OR 111600 FH | 10200 FC OR 20400 FH | ALI |  |  | 575100-210-802 | 1 1 | 0.20 0.20 |  |  | A320 PRE-SPR-CURVE
D | 3-57 | 575156-01-1 |  |  |  |  | ************** TASK DELETED **************
R | 3-57 | 575158-01-1 | ALI 575158-01-1 |  |  | 500 600 | OUTER WING BOTTOM SKIN LOWER SURFACE GENERAL VISUAL INSPECTION OF OUTER WING, BOTTOM SKIN LOWER SURFACE, AFT OF REAR SPAR BETWEEN RIB 1 AND RIB 9, EXCLUDING AREAS COVERED BY FLAP TRACK 2 FAIRINGS AND PYLON FAIRINGS | AF | GVI |  |  | 24000 FC OR 42000 FH | 5200 FC OR 8800 FH | ALI |  |  | 575100-210-003 | 1 1 | 0.10 0.10 |  |  | A318-PAX OR A321 CLASSIC WING WTF
R | 3-57 | 575158-01-5 | ALI 575158-01-5 |  |  | 500 600 | OUTER WING BOTTOM SKIN LOWER SURFACE GENERAL VISUAL INSPECTION OF OUTER WING, BOTTOM SKIN LOWER SURFACE, AFT OF REAR SPAR BETWEEN RIB 1 AND RIB 9, EXCLUDING AREAS COVERED BY FLAP TRACK 2 FAIRINGS AND PYLON FAIRINGS | AF | GVI |  |  | 25400 FC OR 50800 FH | 13600 FC OR 27200 FH | ALI |  |  | 575100-210-003 | 1 1 | 0.10 0.10 |  |  | A319-PAX CLASSIC WING WTF OR A320 CLASSIC WING WTF PRE-SPR-CURVE
R | 3-57 | 575158-01-6 | ALI 575158-01-6 |  |  | 500 600 | OUTER WING BOTTOM SKIN LOWER SURFACE GENERAL VISUAL INSPECTION OF OUTER WING, BOTTOM SKIN LOWER SURFACE, AFT OF REAR SPAR BETWEEN RIB 1 AND RIB 9, EXCLUDING AREAS COVERED BY FLAP TRACK 2 FAIRINGS AND PYLON FAIRINGS | AF | GVI |  |  | 25400 FC OR 42900 FH | 4900 FC OR 8300 FH | ALI |  |  | 575100-210-003 | 1 1 | 0.10 0.10 |  |  | A320 POST-SPR-CURVE
D | 3-57 | 575158-01-7 |  |  |  |  | ************** TASK DELETED **************
R | 3-57 | 575159-01-1 | MRB 575159-01-1 |  |  | 500 600 | OUTER WING BOTTOM SKIN/REAR SPAR DETAILED INSPECTION OF OUTER WING, BOTTOM SKIN, LOWER SURFACE CURVED SKIN EDGE, AFT OF REAR SPAR JUST INBOARD OF MLG SUPPORT RIB 5 | AF | DET | 30000 FC OR 60000 FH | 9000 FC OR 18000 FH |  |  | MRB |  |  | 575100-200-007 | 1 1 | 0.10 0.10 |  |  | A320 PRE-SPR-CURVE
| 3-57 | 575159-01-2 | ALI 575159-01-2 |  |  | 500 600 | OUTER WING BOTTOM SKIN/REAR SPAR DETAILED INSPECTION OF OUTER WING, BOTTOM SKIN LOWER SURFACE, CURVED SKIN EDGE AFT OF REAR SPAR JUST INBOARD OF MLG SUPPORT RIB 5 | AF | DET |  |  | 21800 FC OR 34900 FH | 7800 FC OR 12500 FH | ALI |  |  | 575100-200-007 | 1 1 | 0.10 0.10 |  |  | A321
D | 3-57 | 575159-01-3 |  |  |  |  | ************** TASK DELETED **************
R | 3-57 | 575159-01-4 | MRB 575159-01-4 |  |  | 500 600 | OUTER WING BOTTOM SKIN/REAR SPAR DETAILED INSPECTION OF OUTER WING, BOTTOM SKIN LOWER SURFACE, CURVED SKIN EDGE AFT OF REAR SPAR JUST INBOARD OF MLG SUPPORT RIB 5 | AF | DET |  |  | 11500 FC OR 49600 FH | 5800 FC OR 25100 FH | MRB |  |  | 575100-200-007 | 1 1 | 0.10 0.10 |  |  | A319-VIP CLASSIC WING WTF
R | 3-57 | 575159-01-5 | MRB 575159-01-5 |  |  | 500 600 | OUTER WING BOTTOM SKIN/REAR SPAR DETAILED INSPECTION OF OUTER WING, BOTTOM SKIN, LOWER SURFACE CURVED SKIN EDGE, AFT OF REAR SPAR JUST INBOARD OF MLG SUPPORT RIB 5 | AF | DET | 30000 FC OR 48000 FH | 7500 FC OR 12000 FH |  |  | MRB |  |  | 575100-200-007 | 1 1 | 0.10 0.10 |  |  | A319-PAX
N | 3-57 | 575159-01-6 | ALI 575159-01-6 MRB 575159-01-6 |  |  | 500 600 | OUTER WING BOTTOM SKIN/REAR SPAR DETAILED INSPECTION OF OUTER WING, BOTTOM SKIN, LOWER SURFACE CURVED SKIN EDGE, AFT OF REAR SPAR JUST INBOARD OF MLG SUPPORT RIB 5 | AF | DET | 30000 FC OR 48000 FH | 7500 FC OR 12000 FH | 41200 FC OR 60000 FH | 7500 FC OR 12000 FH | ALI MRB |  |  | 575100-200-007 | 1 1 | TBD TBD |  |  | A318-PAX OR A320 POST-SPR-CURVE
R | 3-57 | 575160-01-1 | ALI 575160-01-1 | 574AB 674AB | MLG SECONDARY HINGED FAIRING; | 574 674 | TRAILING EDGE BOTTOM SKIN REAR SPAR SPECIAL DETAILED INSPECTION (X-RAY AND HFEC) OF OUTER WING, TRAILING EDGE BOTTOM SKIN AFT OF REAR SPAR, ABOVE MLG REINFORCING | NDT | SDI |  |  | 24000 FC OR 38400 FH | 11800 FC OR 18900 FH | ALI |  |  | 575100-200-008 NTM 57-51-60 | 1 1 | 0.80 0.80 | 0.02 0.02 | TBD | A318-PAX
| 3-57 | 575160-01-2 | ALI 575160-01-2 | 574AB 674AB | MLG SECONDARY HINGED FAIRING; | 574 674 | TRAILING EDGE BOTTOM SKIN REAR SPAR SPECIAL DETAILED INSPECTION (X-RAY AND HFEC) OF OUTER WING, TRAILING EDGE BOTTOM SKIN AFT OF REAR SPAR, ABOVE MLG REINFORCING | NDT | SDI |  |  | 24000 FC OR 42000 FH | 12300 FC OR 19700 FH | ALI |  |  | 575100-200-008 NTM 57-51-60 | 1 1 | 0.80 0.80 | 0.02 0.02 | TBD | GROUP 21-1A
R | 3-57 | 575160-01-3 | ALI 575160-01-3 | 574AB 674AB | MLG SECONDARY HINGED FAIRING; | 574 674 | TRAILING EDGE BOTTOM SKIN REAR SPAR SPECIAL DETAILED INSPECTION (X-RAY AND HFEC) OF OUTER WING, TRAILING EDGE BOTTOM SKIN AFT OF REAR SPAR, ABOVE MLG REINFORCING | NDT | SDI |  |  | 24000 FC OR 42000 FH | 11900 FC OR 19100 FH | ALI |  |  | 575100-200-008 NTM 57-51-60 | 1 1 | 0.80 0.80 | 0.02 0.02 | TBD | GROUP 21-2A CLASSIC WING WTF
R | 3-57 | 575160-01-4 | ALI 575160-01-4 | 574AB 674AB | MLG SECONDARY HINGED FAIRING; | 574 674 | TRAILING EDGE BOTTOM SKIN REAR SPAR SPECIAL DETAILED INSPECTION (X-RAY AND HFEC) OF OUTER WING, TRAILING EDGE BOTTOM SKIN AFT OF REAR SPAR, ABOVE MLG REINFORCING | NDT | SDI |  |  | 24000 FC OR 42000 FH | 10600 FC OR 16900 FH | ALI |  |  | 575100-200-008 NTM 57-51-60 | 1 1 | 0.80 0.80 | 0.02 0.02 | TBD | GROUP 21-1B OR GROUP 21-2B CLASSIC WING WTF
R | 3-57 | 575160-01-5 | ALI 575160-01-5 MRB 575160-01-5 | 574AB 674AB | MLG SECONDARY HINGED FAIRING; | 574 674 | TRAILING EDGE BOTTOM SKIN REAR SPAR SPECIAL DETAILED INSPECTION (X-RAY AND HFEC) OF OUTER WING, TRAILING EDGE BOTTOM SKIN AFT OF REAR SPAR, ABOVE MLG REINFORCING | NDT | SDI | 33500 FC OR 67000 FH | 11800 FC OR 23600 FH | 60000 FC OR 120000 FH | 11800 FC OR 23600 FH | ALI MRB |  |  | 575100-200-008 NTM 57-51-60 | 1 1 | 0.80 0.80 | 0.02 0.02 | TBD | A319-PAX OR A320 PRE-SPR-CURVE
R | 3-57 | 575160-01-6 | ALI 575160-01-6 | 574AB 674AB | MLG SECONDARY HINGED FAIRING; | 574 674 | TRAILING EDGE BOTTOM SKIN REAR SPAR SPECIAL DETAILED INSPECTION (X-RAY AND HFEC) OF OUTER WING, TRAILING EDGE BOTTOM SKIN AFT OF REAR SPAR, ABOVE MLG REINFORCING | NDT | SDI |  |  | 13400 FC OR 57600 FH | 8600 FC OR 37300 FH | ALI |  |  | 575100-200-008 NTM 57-51-60 | 1 1 | 0.80 0.80 | 0.02 0.02 | TBD | A319-VIP CLASSIC WING WTF
R | 3-57 | 575160-01-7 | ALI 575160-01-7 | 574AB 674AB | MLG SECONDARY HINGED FAIRING; | 574 674 | TRAILING EDGE BOTTOM SKIN REAR SPAR SPECIAL DETAILED INSPECTION (X-RAY AND HFEC) OF OUTER WING, TRAILING EDGE BOTTOM SKIN AFT OF REAR SPAR, ABOVE MLG REINFORCING | NDT | SDI |  |  | 23100 FC OR 37000 FH | 13400 FC OR 21500 FH | ALI |  |  | 575100-200-008 NTM 57-51-60 | 1 1 | 0.80 0.80 | 0.02 0.02 | TBD | A320 POST-SPR-CURVE
D | 3-57 | 575160-01-8 |  |  |  |  | ************** TASK DELETED **************
R | 3-57 | 575161-01-1 | ALI 575161-01-1 |  |  | 500 600 | TRAILING EDGE BOTTOM SKIN REAR SPAR GENERAL VISUAL INSPECTION OF OUTER WING, TRAILING EDGE BOTTOM SKIN LOWER SURFACE, AFT OF REAR SPAR FROM RIB 9 TO RIB 12, INCLUDING JACKING FITTING HOLE AT RIB 9 AND SIGHTING ROD HOLE AT RIB 10 | AF | GVI |  |  | 24000 FC OR 42000 FH | 3800 FC OR 6400 FH | ALI |  |  | 575100-210-004 | 1 1 | 0.10 0.10 |  |  | A318-PAX
R | 3-57 | 575161-01-2 | ALI 575161-01-2 |  |  | 500 600 | TRAILING EDGE BOTTOM SKIN REAR SPAR GENERAL VISUAL INSPECTION OF OUTER WING, TRAILING EDGE BOTTOM SKIN LOWER SURFACE, AFT OF REAR SPAR FROM RIB 9 TO RIB 12, INCLUDING JACKING FITTING HOLE AT RIB 9 AND SIGHTING ROD HOLE AT RIB 10 | AF | GVI |  |  | 24000 FC OR 42000 FH | 4000 FC OR 6700 FH | ALI |  |  | 575100-210-004 | 1 1 | 0.10 0.10 |  |  | GROUP 21-1A OR GROUP 21-2A CLASSIC WING WTF
R | 3-57 | 575161-01-3 | ALI 575161-01-3 |  |  | 500 600 | TRAILING EDGE BOTTOM SKIN REAR SPAR GENERAL VISUAL INSPECTION OF OUTER WING, TRAILING EDGE BOTTOM SKIN LOWER SURFACE, AFT OF REAR SPAR FROM RIB 9 TO RIB 12, INCLUDING JACKING FITTING HOLE AT RIB 9 AND SIGHTING ROD HOLE AT RIB 10 | AF | GVI |  |  | 24000 FC OR 42000 FH | 3600 FC OR 6100 FH | ALI |  |  | 575100-210-004 | 1 1 | 0.10 0.10 |  |  | GROUP 21-1B OR GROUP 21-2B CLASSIC WING WTF
R | 3-57 | 575161-01-5 | ALI 575161-01-5 |  |  | 500 600 | TRAILING EDGE BOTTOM SKIN REAR SPAR GENERAL VISUAL INSPECTION OF OUTER WING, TRAILING EDGE BOTTOM SKIN LOWER SURFACE, AFT OF REAR SPAR FROM RIB 9 TO RIB 12, INCLUDING JACKING FITTING HOLE AT RIB 9 AND SIGHTING ROD HOLE AT RIB 10 | AF | GVI |  |  | 40400 FC OR 60000 FH | 4500 FC OR 7600 FH | ALI |  |  | 575100-210-004 | 1 1 | 0.10 0.10 |  |  | A320 POST-SPR-CURVE
D | 3-57 | 575161-01-7 |  |  |  |  | ************** TASK DELETED **************
D | 3-57 | 575163-01-1 |  |  |  |  | ************** TASK DELETED **************
R | 3-57 | 575163-01-2 | ALI 575163-01-2 MRB 575163-01-2 |  | PYLON FAIRINGS REMOVED; | 574 674 | OUTER WING BOTTOM SKIN UND PYLON FAIR SPECIAL DETAILED INSPECTION (LFEC) OF OUTER WING, BOTTOM SKIN LOWER SURFACE, AFT OF REAR SPAR, UNDER PYLON FAIRING | NDT | SDI | 30000 FC OR 60000 FH | 13200 FC OR 26400 FH | 48000 FC OR 96000 FH | 13200 FC OR 26400 FH | ALI MRB |  |  | 575100-220-011 NTM 57-51-63 | 1 1 | 0.75 0.75 |  | TBD | A320 PRE-SPR-CURVE
R | 3-57 | 575163-01-3 | ALI 575163-01-3 MRB 575163-01-3 |  | PYLON FAIRINGS REMOVED; | 574 674 | OUTER WING BOTTOM SKIN UND PYLON FAIR SPECIAL DETAILED INSPECTION (LFEC) OF OUTER WING, BOTTOM SKIN LOWER SURFACE, AFT OF REAR SPAR, UNDER PYLON FAIRING | NDT | SDI | 30000 FC OR 46500 FH | 3600 FC OR 5500 FH | 41500 FC OR 60000 FH | 3600 FC OR 5500 FH | ALI MRB |  |  | 575100-220-011 NTM 57-51-63 | 1 1 | 0.75 0.75 |  | TBD | A321 CLASSIC WING WTF
R | 3-57 | 575163-01-4 | MRB 575163-01-4 |  | PYLON FAIRINGS REMOVED; | 574 674 | OUTER WING BOTTOM SKIN UNDER PYLON FAIRING SPECIAL DETAILED INSPECTION (LFEC) OF OUTER WING, BOTTOM SKIN LOWER SURFACE, AFT OF REAR SPAR, UNDER PYLON FAIRING. | NDT | SDI |  |  | 11100 FC OR 47800 FH | 7800 FC OR 33600 FH | MRB |  |  | 575100-220-011 NTM 57-51-63 | 1 1 | 0.75 0.75 |  | TBD | A319-VIP CLASSIC WING WTF
R | 3-57 | 575163-01-5 | ALI 575163-01-5 MRB 575163-01-5 |  | PYLON FAIRINGS REMOVED; | 574 674 | OUTER WING BOTTOM SKIN UNDER PYLON FAIRING SPECIAL DETAILED INSPECTION (LFEC) OF OUTER WING, BOTTOM SKIN LOWER SURFACE, AFT OF REAR SPAR, UNDER PYLON FAIRING. | NDT | SDI | 30000 FC OR 46500 FH | 12100 FC OR 18800 FH | 48000 FC OR 60000 FH | 12100 FC OR 18800 FH | ALI MRB |  |  | 575100-220-011 NTM 57-51-63 | 1 1 | 0.75 0.75 |  | TBD | A320 POST-SPR-CURVE
R | 3-57 | 575163-01-6 | MRB 575163-01-6 |  | FAIRINGS; PYLON; REMOVED; | 574 674 | OUTER WING BOTTOM SKIN UNDER PYLON FAIRING SPECIAL DETAILED INSPECTION (LFEC) OF OUTER WING, BOTTOM SKIN LOWER SURFACE, AFT OF REAR SPAR UNDER PYLON FAIRING. | NDT | SDI | 30000 FC OR 46500 FH | 10000 FC OR 15500 FH |  |  | MRB |  |  | 575100-220-011 NTM 57-51-63 | 1 1 | 0.75 0.75 |  | TBD | A318-PAX OR A319-PAX
D | 3-57 | 575164-01-1 |  |  |  |  | ************** TASK DELETED **************
R | 3-57 | 575164-01-2 | MRB 575164-01-2 | 531AB 531BB 631AB 631BB |  | 531 574 631 674 | OUTER WING BOTTOM SKIN UND FLAP TRACK2 SPECIAL DETAILED INSPECTION (HFEC) OF OUTER WING, BOTTOM SKIN LOWER SURFACE, AFT OF REAR SPAR, AROUND FLAP TRACK 2 FORWARD FITTINGS. | NDT | SDI | 30000 FC OR 52500 FH | 11400 FC OR 19000 FH |  |  | MRB |  |  | 575100-220-012 NTM 57-51-64 | 1 1 1 1 | 0.75 0.75 0.75 0.75 | 0.05 0.05 |  | A318-PAX OR A319-PAX OR A320 POST-SPR-CURVE
| 3-57 | 575164-01-3 | ALI 575164-01-3 | 531CB 531EB 631CB 631EB |  | 531 574 631 674 | OUTER WING BOTTOM SKIN UND FLAP TRACK2 SPECIAL DETAILED INSPECTION (HFEC) OF OUTER WING, BOTTOM SKIN LOWER SURFACE, AFT OF REAR SPAR, AROUND FLAP TRACK 2 FORWARD FITTINGS | NDT | SDI |  |  | 21400 FC OR 35500 FH | 3900 FC OR 6400 FH | ALI |  |  | 575100-220-012 NTM 57-51-64 | 1 1 1 1 | 0.75 0.75 0.75 0.75 | 0.04 0.04 |  | GROUP 21-1A
R | 3-57 | 575164-01-4 | ALI 575164-01-4 | 531CB 531EB 631CB 631EB |  | 531 574 631 674 | OUTER WING BOTTOM SKIN UND FLAP TRACK2 SPECIAL DETAILED INSPECTION (HFEC) OF OUTER WING, BOTTOM SKIN LOWER SURFACE, AFT OF REAR SPAR, AROUND FLAP TRACK 2 FORWARD FITTINGS | NDT | SDI |  |  | 24000 FC OR 42000 FH | 3900 FC OR 6400 FH | ALI |  |  | 575100-220-012 NTM 57-51-64 | 1 1 1 1 | 0.75 0.75 0.75 0.75 | 0.04 0.04 |  | GROUP 21-1B OR A321-200 CLASSIC WING WTF
D | 3-57 | 575165-01-1 |  |  |  |  | ************** TASK DELETED **************
R | 3-57 | 575165-01-2 | ALI 575165-01-2 MRB 575165-01-2 | 531EB 535AB 535BB 631EB 635AB 635BB |  | 531 574 631 674 | OUTER WING BOTTOM SKIN UND FLAP 2 FAIR DETAILED INSPECTION OF OUTER WING, BOTTOM SKIN, LOWER SURFACE, AFT OF REAR SPAR UNDER FLAP TRACK 2 FAIRING AND FLAP TAB DRIVE 1A FAIRING | AF | DET | 30000 FC OR 52500 FH | 12700 FC OR 21100 FH | 35400 FC OR 58800 FH | 12700 FC OR 21100 FH | ALI MRB |  |  | 575100-200-009 | 1 1 1 1 | 0.10 0.10 0.10 0.10 | 0.24 0.24 |  | GROUP 21-1B OR A321-200 CLASSIC WING WTF
R | 3-57 | 575165-01-3 | MRB 575165-01-3 | 531AB 531BB 631AB 631BB |  | 531 574 631 674 | OUTER WING BOTTOM SKIN UND FLAP 2 FAIR DETAILED INSPECTION OF OUTER WING, BOTTOM SKIN LOWER SURFACE, AFT OF REAR SPAR, UNDER FLAP TRACK 2 FAIRING | AF | DET | 30000 FC OR 52500 FH | 12700 FC OR 21100 FH |  |  | MRB |  |  | 575100-200-009 | 1 1 1 1 | 0.10 0.10 0.10 0.10 | 0.05 0.05 |  | A318-PAX OR A319-PAX
| 3-57 | 575165-01-4 | ALI 575165-01-4 | 531EB 535AB 535BB 631EB 635AB 635BB |  | 531 574 631 674 | OUTER WING BOTTOM SKIN UND FLAP 2 FAIR DETAILED INSPECTION OF OUTER WING, BOTTOM SKIN LOWER SURFACE, AFT OF REAR SPAR, UNDER FLAP TRACK 2 FAIRING AND FLAP TAB DRIVE 1A FAIRING | AF | DET |  |  | 29000 FC OR 48200 FH | 12700 FC OR 21100 FH | ALI |  |  | 575100-200-009 | 1 1 1 1 | 0.10 0.10 0.10 0.10 | 0.24 0.24 |  | GROUP 21-1A
R | 3-57 | 575165-01-5 | MRB 575165-01-5 | 531AB 531BB 631AB 631BB |  | 531 574 631 674 | OUTER WING BOTTOM SKIN UND FLAP 2 FAIR DETAILED INSPECTION OF OUTER WING, BOTTOM SKIN LOWER SURFACE, AFT OF REAR SPAR, UNDER FLAP TRACK 2 FAIRING | AF | DET | 30000 FC OR 52500 FH | 11400 FC OR 19000 FH |  |  | MRB |  |  | 575100-200-009 | 1 1 1 1 | 0.10 0.10 0.10 0.10 | 0.05 0.05 |  | A320 POST-SPR-CURVE
D | 3-57 | 575166-01-1 |  |  |  |  | ************** TASK DELETED **************
R | 3-57 | 575166-01-2 | MRB 575166-01-2 | 573BB 573CB 573DB 573EB 673BB 673CB 673DB 673EB |  | 574 674 | OUTER WING FALSE REAR SPAR LWR FLANGE DETAILED INSPECTION OF OUTER WING, FALSE REAR SPAR, FORWARD FACE, LOWER FLANGE, BETWEEN RIB 7 AND RIB 9 | AF | DET | 48000 FC OR 96000 FH | 7000 FC OR 14000 FH |  |  | MRB |  |  | 575100-200-010 | 1 1 | 0.10 0.10 | 0.08 0.08 |  | A320 PRE-SPR-CURVE
| 3-57 | 575166-01-3 | MRB 575166-01-3 | 573BB 573CB 573DB 573EB 673BB 673CB 673DB 673EB |  | 574 674 | OUTER WING FALSE REAR SPAR LWR FLANGE DETAILED INSPECTION OF OUTER WING, FALSE REAR SPAR, FORWARD FACE, LOWER FLANGE, BETWEEN RIB 7 AND RIB 9 | AF | DET | 48000 FC OR 60000 FH | 5900 FC OR 10000 FH |  |  | MRB |  |  | 575100-200-010 | 1 1 | 0.10 0.10 | 0.08 0.08 |  | A321
R | 3-57 | 575166-01-4 | MRB 575166-01-4 | 573BB 573CB 573DB 573EB 673BB 673CB 673DB 673EB |  | 574 674 | OUTER WING FALSE REAR SPAR LWR FLANGE DETAILED INSPECTION OF OUTER WING, FALSE REAR SPAR, FORWARD FACE, LOWER FLANGE BETWEEN RIB 7 AND RIB 9 | AF | DET | 48000 FC OR 60000 FH | 7300 FC OR 12300 FH |  |  | MRB |  |  | 575100-200-010 | 1 1 | 0.10 0.10 | 0.08 0.08 |  | A318-PAX OR A319-PAX OR A320 POST-SPR-CURVE
| 3-57 | 575167-01-1 | MRB 575167-01-1 | 574AB 574BB 674AB 674BB |  | 574 674 | OUTER WING BOTTOM SKIN UPPER SURFACE DETAILED INSPECTION OF OUTER WING, BOTTOM SKIN PANEL NO. 3, UPPER SURFACE, BETWEEN REAR SPAR AND FALSE REAR SPAR, AND BETWEEN GEAR SUPPORT RIB 5 AND RIB 8. | AF | DET |  |  | 6 YE | 6 YE | MRB CPCP |  | 1+2 | 575100-200-011 | 1 1 | 0.10 0.10 | 0.04 0.04 |  | ALL
R | 3-57 | 575171-01-1 |  | 734 744 |  | 730 740 | MAIN LANDING GEAR SUPPORT RIB 5 LUGS DETAILED INSPECTION OF MAIN LANDING GEAR SUPPORT RIB 5 LUGS. NOTE: - THIS TASK IS AN ALTERNATIVE TO TASK 575171-02-1 - SB 57-1118 OR REPAIR BY SRM 57-26-13 CANCELS THE INSPECTION REQUIREMENTS OF THIS TASK | AF | DET |  |  | 150 FC | 150 FC | EASA AD FAA AD ISB |  |  | EASA AD 2012-0032 FAA AD 2013-26-14 ISB 57-1138 | 1 1 | 0.25 0.25 | 0.02 0.02 |  | PRE 32025 (57-1118) EXCEPT A321 NOTE: REPAIR BY SRM 57-26-13 CANCELS THE TASK
R | 3-57 | 575171-01-2 |  | 734 744 |  | 730 740 | MAIN LANDING GEAR SUPPORT RIB 5 LUGS DETAILED INSPECTION OF MAIN LANDING GEAR SUPPORT RIB 5 LUGS. NOTE: - THIS TASK IS AN ALTERNATIVE TO TASK 575171-02-2 - SB 57-1118 OR REPAIR BY SRM 57-26-13 CANCELS THE INSPECTION REQUIREMENTS OF THIS TASK | AF | DET |  |  | 100 FC | 100 FC | EASA AD FAA AD ISB |  |  | EASA AD 2012-0032 FAA AD 2013-26-14 ISB 57-1138 | 1 1 | 0.25 0.25 | 0.02 0.02 |  | A321 PRE 32025 (57-1118) NOTE: REPAIR BY SRM 57-26-13 CANCELS THE TASK
R | 3-57 | 575171-01-3 |  | 734 744 |  | 730 740 | MAIN LANDING GEAR SUPPORT RIB 5 LUGS DETAILED INSPECTION OF MAIN LANDING GEAR SUPPORT RIB 5 LUGS. NOTE: FOR THRESHOLD REFER TO ISB 57A1166. | AF | DET |  |  | NOTE | 500 FC | EASA AD FAA AD ISB |  |  | EASA AD 2012-0032 FAA AD 2013-26-14 ISB 57A1166 | 1 1 | 1.25 1.25 | 0.02 0.02 |  | A319 POST SB 57-1118 OR A320 POST SB 57-1118 OR A321 POST SB 57-1118
R | 3-57 | 575171-01-4 |  | 734 744 |  | 730 740 | MAIN LANDING GEAR SUPPORT RIB 5 LUGS DETAILED INSPECTION OF MAIN LANDING GEAR SUPPORT RIB 5 LUGS. NOTE: FOR THRESHOLD REFER TO ISB 57-1168. | AF | DET |  |  | NOTE | 500 FC | EASA AD FAA AD ISB |  |  | EASA AD 2012-0032 FAA AD 2013-26-14 ISB 57-1168 | 1 1 | 1.25 1.25 | 0.02 0.02 |  | POST 32025
R | 3-57 | 575171-02-1 |  | 734 744 |  | 730 740 | MAIN LANDING GEAR SUPPORT RIB 5 LUGS SPECIAL DETAILED INSPECTION OF MAIN LANDING GEAR SUPPORT RIB 5 LUGS. NOTE: - THIS TASK IS AN ALTERNATIVE TO TASK 575171-01-1 - SB 57-1118 OR REPAIR BY SRM 57-26-13 CANCELS THE INSPECTION REQUIREMENTS OF THIS TA | NDT | SDI |  |  | 940 FC | 940 FC | EASA AD FAA AD ISB |  |  | EASA AD 2012-0032 FAA AD 2013-26-14 ISB 57-1138 | 1 1 | 1.00 1.00 | 0.02 0.02 |  | PRE 32025 (57-1118) EXCEPT A321 NOTE: REPAIR BY SRM 57-26-13 CANCELS THE TASK
R | 3-57 | 575171-02-2 |  | 734 744 |  | 730 740 | MAIN LANDING GEAR SUPPORT RIB 5 LUGS SPECIAL DETAILED INSPECTION OF MAIN LANDING GEAR SUPPORT RIB 5 LUGS. NOTE: - THIS TASK IS AN ALTERNATIVE TO TASK 575171-01-2 - SB 57-1118 OR REPAIR BY SRM 57-26-13 CANCELS THE INSPECTION REQUIREMENTS OF THIS TA | NDT | SDI |  |  | 630 FC | 630 FC | EASA AD FAA AD ISB |  |  | EASA AD 2012-0032 FAA AD 2013-26-14 ISB 57-1138 | 1 1 | 1.00 1.00 | 0.02 0.02 |  | A321 PRE 32025 (57-1118) NOTE: REPAIR BY SRM 57-26-13 CANCELS THE TASK
R | 3-57 | 575203-01-1 | MRB 575203-01-1 |  | RUBBER SEALS; FLAPS EXTENDED; | 581 681 | INBOARD FLAP TRUNNION ATTACH BRACKET DETAILED INSPECTION OF INBOARD FLAP, TRUNNION ATTACHMENT BRACKET INCLUDING INBOARD TRUNNION, LH/RH NOTE: THIS TASK HAS TO BE PERFORMED THE SAME TIME AS TASK 575203-02-1. | AF | DET | 12 YE OR 32000 FC | 12 YE OR 13900 FC | 24 YE | 12 YE | MRB CPCP |  | NO | 575200-200-007 | 1 1 | 0.30 0.30 |  | 0.02 | A318-PAX OR A319-PAX OR A320
R | 3-57 | 575203-01-4 | MRB 575203-01-4 |  | RUBBER SEALING REMOVED; FLAPS EXTENDED; | 581 681 | INBOARD FLAP TRUNNION ATTACH BRACKET DETAILED INSPECTION OF INBOARD FLAP, TRUNNION ATTACHMENT BRACKET INCLUDING INBOARD TRUNNION, LH/RH NOTE: THIS TASK HAS TO BE PERFORMED THE SAME TIME AS TASK 575203-02-4. | AF | DET | 12 YE | 12 YE | 24 YE | 12 YE | MRB CPCP |  | NO | 575200-200-007 | 1 1 | 0.30 0.30 |  | 0.02 | A318-VIP OR A319-VIP
R | 3-57 | 575203-02-1 | MRB 575203-02-1 |  | COVER TAPES FROM INSPECTION HOLES REMOVED; FLAPS EXTENDED; | 581 681 | INBOARD FLAP TRUNNION ATTACH BRACKET SPECIAL DETAILED INSPECTION (ENDOSCOPE) OF INBOARD FLAP, TRUNNION ATTACHMENT BRACKET INCLUDING INBOARD TRUNNION, LH/RH NOTE: - INSPECTION IS THROUGH INSPECTION HOLES - THIS TASK HAS TO BE PERFORMED THE SAME TIME | NDT | SDI | 12 YE OR 32000 FC | 12 YE OR 13900 FC | 24 YE | 12 YE | MRB CPCP |  | NO | 575200-220-006 NTM 57-52-03 | 1 1 | 1.00 1.00 |  | 0.19 | A318-PAX OR A319-PAX OR A320
R | 3-57 | 575203-02-4 | MRB 575203-02-4 |  | COVER TAPES FROM INSPECTION HOLES REMOVED; FLAPS EXTENDED; | 581 681 | INBOARD FLAP TRUNNION ATTACH BRACKET SPECIAL DETAILED INSPECTION (ENDOSCOPE) OF INBOARD FLAP, TRUNNION ATTACHMENT BRACKET INCLUDING INBOARD TRUNNION, LH/RH NOTE: - INSPECTION IS THROUGH INSPECTION HOLES - THIS TASK HAS TO BE PERFORMED THE SAME TIME | NDT | SDI | 12 YE | 12 YE | 24 YE | 12 YE | MRB CPCP |  | NO | 575200-220-006 NTM 57-52-03 | 1 1 | 1.00 1.00 |  | 0.19 | A318-VIP OR A319-VIP
R | 3-57 | 575205-01-1 | MRB 575205-01-1 | 531AT 531CB 631AT 631CB | FLAPS EXTENDED; | 531 581 631 681 | INBOARD FLAP DRIVE STRUT AND LEVER DETAILED INSPECTION OF INBOARD FLAP, DRIVE STRUT FOR FLAP AND DRIVE LEVER FOR FLAP TRACK FAIRING, INCLUDING ATTACHMENT BRACKETS TO THE FLAP AND SURROUNDING SKIN AT TRACK 2, LH/RH | AF | DET | 42000 FC | 15000 FC | 12 YE | 12 YE | MRB CPCP |  |  | 575200-200-008 | 1 1 1 1 | 0.50 0.50 0.50 0.50 | 0.05 0.05 | 0.02 | A318-PAX OR A319-PAX OR A320
R | 3-57 | 575205-01-4 | MRB 575205-01-4 | 531AT 531CB 631AT 631CB | FLAPS EXTENDED; | 531 581 631 681 | INBOARD FLAP DRIVE STRUT AND LEVER DETAILED INSPECTION OF INBOARD FLAP, DRIVE STRUT FOR FLAP AND DRIVE LEVER FOR FLAP TRACK FAIRING, INCLUDING ATTACHMENT BRACKETS TO THE FLAP AND SURROUNDING SKIN AT TRACK 2, LH/RH | AF | DET |  |  | 12 YE | 12 YE | MRB CPCP |  |  | 575200-200-008 | 1 1 1 1 | 0.50 0.50 0.50 0.50 | 0.05 0.05 | 0.02 | A318-VIP OR A319-VIP
R | 3-57 | 575206-01-1 | MRB 575206-01-1 | 531AT 531CB 631AT 631CB | COVER TAPES FROM INSPECTION HOLES REMOVED; FLAPS EXTENDED; | 581 681 | INBOARD FLAP INTERNAL BRACKETS SPECIAL DETAILED INSPECTION (ENDOSCOPE) OF INBOARD FLAP, INTERNAL BRACKETS AT TRACK 2, LH/RH NOTE: INSPECTION IS THROUGH INSPECTION HOLES | NDT | SDI | 12 YE OR 32000 FC | 12 YE OR 15000 FC | 24 YE | 12 YE | MRB CPCP |  | NO | 575200-220-008 NTM 57-52-06 | 1 1 | 1.00 1.00 | 0.05 0.05 | 0.19 | A318-PAX OR A319-PAX OR A320
R | 3-57 | 575206-01-4 | MRB 575206-01-4 | 531AT 531CB 631AT 631CB | COVER TAPES FROM INSPECTION HOLES REMOVED; FLAPS EXTENDED; | 581 681 | INBOARD FLAP INTERNAL BRACKETS SPECIAL DETAILED INSPECTION (ENDOSCOPE) OF INBOARD FLAP, INTERNAL BRACKETS AT TRACK 2, LH/RH NOTE: INSPECTION IS THROUGH INSPECTION HOLES | NDT | SDI | 12 YE | 12 YE | 24 YE | 12 YE | MRB CPCP |  | NO | 575200-220-008 NTM 57-52-06 | 1 1 | 1.00 1.00 | 0.05 0.05 | 0.19 | A318-VIP OR A319-VIP
R | 3-57 | 575207-01-1 | MRB 575207-01-1 | 531AT 531CB 631AT 631CB | FLAPS EXTENDED; | 531 581 631 681 | INBOARD FLAP CARRIAGE ATTACH BRACKET DETAILED INSPECTION OF INBOARD FLAP, FLAP TO CARRIAGE ATTACHMENT BRACKET AT TRACK 2, INCLUDING SURROUNDING SKIN, LH/RH | AF | DET | 12 YE OR 32000 FC | 12 YE OR 16000 FC | 24 YE | 12 YE | MRB CPCP |  |  | 575200-200-009 | 1 1 1 1 | 0.10 0.10 0.10 0.10 | 0.05 0.05 | 0.02 | A318-PAX OR A319-PAX OR A320
R | 3-57 | 575207-01-4 | MRB 575207-01-4 | 531AT 531CB 631AT 631CB | FLAPS EXTENDED; | 531 581 631 681 | INBOARD FLAP CARRIAGE ATTACH BRACKET DETAILED INSPECTION OF INBOARD FLAP, FLAP TO CARRIAGE ATTACHMENT BRACKET AT TRACK 2, INCLUDING SURROUNDING SKIN, LH/RH | AF | DET | 12 YE | 12 YE | 24 YE | 12 YE | MRB CPCP |  |  | 575200-200-009 | 1 1 1 1 | 0.10 0.10 0.10 0.10 | 0.05 0.05 | 0.02 | A318-VIP OR A319-VIP
R | 3-57 | 575209-01-1 | MRB 575209-01-1 |  | PYLON FAIRINGS REMOVED; | 477 487 581 681 | INBOARD FLAP ATTACH BRACKET OF FAIRING DETAILED INSPECTION OF INBOARD FLAP, ATTACHMENT BRACKET OF PYLON AFT FAIRING, INCLUDING SURROUNDING SKIN, LH/RH | AF | DET | 12 YE OR 30000 FC | 12 YE OR 15100 FC | 24 YE | 12 YE | MRB CPCP |  |  | 575200-200-002 | 1 1 1 1 | 0.10 0.10 0.10 0.10 |  | TBD | A318-PAX OR A319-PAX OR A320
R | 3-57 | 575209-01-4 | MRB 575209-01-4 |  | PYLON FAIRINGS REMOVED; | 477 487 581 681 | INBOARD FLAP ATTACH BRACKET OF FAIRING DETAILED INSPECTION OF INBOARD FLAP, ATTACHMENT BRACKET OF PYLON AFT FAIRING, INCLUDING SURROUNDING SKIN, LH/RH | AF | DET | 12 YE | 12 YE | 24 YE | 12 YE | MRB CPCP |  |  | 575200-200-002 | 1 1 1 1 | 0.10 0.10 0.10 0.10 |  | TBD | A318-VIP OR A319-VIP
R | 3-57 | 575210-01-1 | MRB 575210-01-1 |  | COVER TAPES FROM INSPECTION HOLES REMOVED; FLAPS EXTENDED; | 581 681 | INBOARD FLAP INTERNAL SUPPORT BRACKET SPECIAL DETAILED INSPECTION (ENDOSCOPE) OF INBOARD FLAP, INTERNAL SUPPORT BRACKET OF PYLON AFT FAIRING ATTACHMENT, LH/RH NOTE: INSPECTION IS THROUGH INSPECTION HOLES | NDT | SDI | 12 YE OR 39000 FC | 12 YE OR 15300 FC | 24 YE | 12 YE | MRB CPCP |  | NO | 575200-200-003 NTM 57-52-10 | 1 1 | 1.00 1.00 |  | 0.19 | A318-PAX OR A319-PAX OR A320
R | 3-57 | 575210-01-4 | MRB 575210-01-4 |  | COVER TAPES FROM INSPECTION HOLES REMOVED; FLAPS EXTENDED; | 581 681 | INBOARD FLAP INTERNAL SUPPORT BRACKET SPECIAL DETAILED INSPECTION (ENDOSCOPE) OF INBOARD FLAP, INTERNAL SUPPORT BRACKET OF PYLON AFT FAIRING ATTACHMENT, LH/RH NOTE: INSPECTION IS THROUGH INSPECTION HOLES | NDT | SDI | 12 YE | 12 YE | 24 YE | 12 YE | MRB CPCP |  | NO | 575200-200-003 NTM 57-52-10 | 1 1 | 1.00 1.00 |  | 0.19 | A318-VIP OR A319-VIP
| 3-57 | 575211-01-1 | MRB 575211-01-1 |  | RUBBER SEALS; FLAPS EXTENDED; | 581 681 | INBOARD FLAP END RIB DETAILED INSPECTION OF INBOARD FLAP, END RIB, INCLUDING ROLLER AND INTERCONNECTION STRUT ATTACHMENT BRACKET, LH/RH | AF | DET |  |  | 12 YE | 12 YE | MRB CPCP |  |  | 575200-200-004 | 1 1 | 0.45 0.45 |  | 0.02 | A318 OR A319 OR A320
| 3-57 | 575221-01-1 | ALI 575221-01-1 |  | FLAPS EXTENDED; | 500 600 | INBOARD FLAP END RIB GENERAL VISUAL INSPECTION OF INBOARD DOUBLE-SLOTTED FLAP, EXTERNAL SURFACE OF UPPER AND LOWER SKIN, LH/RH | AF | GVI |  |  | 4800 FC | 4800 FC | ALI |  |  | 575200-210-009 | 1 1 | 0.10 0.10 |  | 0.02 | A321
| 3-57 | 575221-02-1 |  | 193AB 193BB 195AB 195BB 734 194AB 194BB 744 | FLAPS EXTENDED; | 581 681 | FLAPS DETAILED INSPECTION OF INBOARD FLAP TRUNNION AND SLIDING PANEL | AF | DET |  |  |  | 4000 FH | EASA AD FAA AD ISB |  |  | 575200-210-010 EASA AD 2010-0209 FAA AD 2008-05-12 ISB 57-1133 | 1 1 | 0.50 0.50 | 0.14 0.07 | 0.02 | A318 PRE 38211 (57-1147) OR A319 POST 26495 (27-1117) PRE 38211 (57-1147) OR A320 POST 26495 (27-1117) PRE 38211 (57-1147) OR A321 POST 26495 PRE 150004 (57-1158)
| 3-57 | 575223-01-1 | MRB 575223-01-1 | 581AT 681AT | RUBBER SEALS; FLAPS EXTENDED; | 581 681 | INBOARD DOUBLE SLOTTED FLAP TRUNNION DETAILED INSPECTION OF INBOARD DOUBLE-SLOTTED FLAP, TRUNNION ATTACHMENT BRACKET, INCLUDING INBOARD TRUNNION, LH/RH NOTE: THIS TASK HAS TO BE PERFORMED THE SAME TIME AS TASK 575223-02-1. | AF | DET | 12 YE OR 30000 FC | 12 YE OR 20000 FC | 24 YE | 12 YE | MRB CPCP |  | NO | 575200-210-001 | 1 1 | 0.25 0.25 | 0.02 0.02 | 0.02 | A321
| 3-57 | 575223-02-1 | MRB 575223-02-1 | 581AT 681AT | COVER TAPES FROM INSPECTION HOLES REMOVED; FLAPS EXTENDED; | 581 681 | INBOARD DOUBLE SLOTTED FLAP TRUNNION SPECIAL DETAILED INSPECTION (ENDOSCOPE) OF INBOARD DOUBLE-SLOTTED FLAP, TRUNNION ATTACHMENT BRACKET, INCLUDING INBOARD TRUNNION, LH/RH NOTE: INSPECTION IS THROUGH INSPECTION HOLES THIS TASK HAS TO BE PERFORMED T | NDT | SDI | 12 YE OR 30000 FC | 12 YE OR 20000 FC | 24 YE | 12 YE | MRB CPCP |  | NO | 575200-220-009 NTM 57-52-23 | 1 1 | 0.60 0.60 | 0.02 0.02 | 0.19 | A321
| 3-57 | 575225-01-1 | MRB 575225-01-1 | 531AT 531CB 631AT 631CB | FLAPS EXTENDED; | 531 581 631 681 | INBOARD DOUBLE SLOTTED FLAP DRIVE DETAILED INSPECTION OF INBOARD DOUBLE-SLOTTED FLAP, DRIVE STRUT FOR FLAP AND DRIVE LEVER FOR FLAP TRACK FAIRING, INCLUDING ATTACHMENT BRACKETS TO THE FLAP AT TRACK 2, LH/RH | AF | DET | 48000 FC | 20000 FC | 12 YE | 12 YE | MRB CPCP |  |  | 575200-210-002 | 1 1 1 1 | 0.25 0.25 0.25 0.25 | 0.05 0.05 | 0.02 | A321
| 3-57 | 575226-01-1 | MRB 575226-01-1 | 531AT 531CB 581AB 631AT 631CB 681AB | COVER TAPES FROM INSPECTION HOLES REMOVED; FLAPS EXTENDED; | 581 681 | INBD DOUBLE SLOTTED FLAP INTL BRACK SPECIAL DETAILED INSPECTION (ENDOSCOPE) OF INBOARD DOUBLE-SLOTTED FLAP, INTERNAL BRACKETS AT TRACK 2, LH/RH NOTE: INSPECTION IS THROUGH INSPECTION HOLES | NDT | SDI | 12 YE OR 48000 FC | 12 YE OR 20000 FC | 24 YE | 12 YE | MRB CPCP |  | NO | 575200-220-010 NTM 57-52-26 | 1 1 | 0.60 0.60 | 0.07 0.07 | 0.19 | A321
| 3-57 | 575227-01-1 | MRB 575227-01-1 | 531AT 531CB 631AT 631CB | RUBBER SEALS; FLAPS EXTENDED; | 531 581 631 681 | INBD DOUBLE SLOTTED FLAP FLAP/CARRIAGE DETAILED INSPECTION OF INBOARD DOUBLE-SLOTTED FLAP, FLAP TO CARRIAGE ATTACHMENT BRACKET AT TRACK 2, LH/RH | AF | DET | 12 YE OR 32000 FC | 12 YE OR 20000 FC | 24 YE | 12 YE | MRB CPCP |  |  | 575200-210-003 | 1 1 1 1 | 0.25 0.25 0.25 0.25 | 0.05 0.05 | 0.02 | A321
| 3-57 | 575229-01-1 | MRB 575229-01-1 |  | PYLON FAIRINGS REMOVED; | 477 487 581 681 | INBD DOUBLE SLOTTED FLAP PYLON FAIR AT DETAILED INSPECTION OF INBOARD DOUBLE-SLOTTED FLAP, ATTACHMENT BRACKET OF PYLON AFT FAIRING, INCLUDING SURROUNDING SKIN, LH/RH | AF | DET | 12 YE OR 32000 FC | 12 YE OR 20000 FC | 24 YE | 12 YE | MRB CPCP |  |  | 575200-210-004 | 1 1 1 1 | 0.20 0.20 0.20 0.20 |  | TBD | A321
| 3-57 | 575230-01-1 | MRB 575230-01-1 |  | COVER TAPES FROM INSPECTION HOLES REMOVED; FLAPS EXTENDED; | 581 681 | INBD DOUBLE SLOTTED FLP INT SUPP BRACK SPECIAL DETAILED INSPECTION (ENDOSCOPE) INBOARD DOUBLE-SLOTTED FLAP, INTERNAL SUPPORT BRACKETS PYLON AFT FAIRING ATTACHMENT, LH/RH NOTE: INSPECTION IS THROUGH INSPECTION HOLES | NDT | SDI | 12 YE OR 32000 FC | 12 YE OR 20000 FC | 24 YE | 12 YE | MRB CPCP |  | NO | 575200-220-011 NTM 57-52-30 | 1 1 | 0.50 0.50 |  | 0.19 | A321
| 3-57 | 575231-01-1 | MRB 575231-01-1 |  | RUBBER SEALS; FLAPS EXTENDED; | 581 681 | INBOARD DOUBLE SLOTTED FLAP END RIB DETAILED INSPECTION OF INBOARD DOUBLE-SLOTTED FLAP, END RIB, INCLUDING INTERCONNECTION STRUT ATTACHMENT BRACKET AND LEVER, LH/RH | AF | DET | 12 YE OR 48000 FC | 12 YE OR 20000 FC | 24 YE | 12 YE | MRB CPCP |  |  | 575200-210-005 | 1 1 | 0.20 0.20 |  | 0.02 | A321
| 3-57 | 575233-01-1 | MRB 575233-01-1 | 535AB 535BB 635AB 635BB | FLAPS EXTENDED; | 535 572 635 672 | INBOARD DOUBLE SLOTTED FLAP TAB DRIVE DETAILED INSPECTION OF INBOARD DOUBLE-SLOTTED FLAP, TAB DRIVE ASSEMBLY AND ARTICULATION AT RIB 3, LH/RH | AF | DET | 12 YE OR 48000 FC | 12 YE OR 20000 FC | 24 YE | 12 YE | MRB CPCP |  |  | 575200-210-006 | 1 1 1 1 | 0.20 0.20 0.20 0.20 | 0.22 0.22 | 0.02 | A321
| 3-57 | 575235-01-1 | MRB 575235-01-1 | 535AB 535BB 635AB 635BB | FLAPS EXTENDED; | 535 635 | INBOARD DOUBLE SLOTTED FLAP TAB ARTIC DETAILED INSPECTION OF INBOARD DOUBLE-SLOTTED FLAP, TAB ARTICULATION AT RIB 6, LH/RH | AF | DET | 12 YE OR 48000 FC | 12 YE OR 20000 FC | 24 YE | 12 YE | MRB CPCP |  |  | 575200-210-007 | 1 1 | 0.20 0.20 | 0.22 0.22 | 0.02 | A321
R | 3-57 | 575237-01-1 | MRB 575237-01-1 | 531AT 531CB 631AT 631CB | FLAPS EXTENDED; | 531 631 | INBOARD DOUBLE SLOTTED FLAP TAB DRIVE DETAILED INSPECTION OF INBOARD DOUBLE-SLOTTED FLAP, TAB DRIVE STRUT AND ARTICULATION AT RIB 9, LH/RH | AF | DET | 12 YE OR 48000 FC | 12 YE OR 20000 FC | 24 YE | 12 YE | MRB CPCP |  |  | 575200-210-008 | 1 1 | 0.20 0.20 | 0.05 0.05 | 0.02 | A321
| 3-57 | 575239-01-1 | MRB 575239-01-1 |  | COVER TAPES FROM INSPECTION HOLES REMOVED; FLAPS EXTENDED; | 581 681 | INBOARD DOUBLE SLOTTED FLAP RIB 3 SPECIAL DETAILED INSPECTION (ENDOSCOPE) OF INBOARD DOUBLE-SLOTTED FLAP, RIB 3, LH/RH NOTE: INSPECTION IS THROUGH INSPECTION HOLES | NDT | SDI | 12 YE OR 48000 FC | 12 YE OR 20000 FC | 24 YE | 12 YE | MRB CPCP |  | NO | 575200-220-012 NTM 57-52-39 | 1 1 | 0.80 0.80 |  | 0.19 | A321
| 3-57 | 575241-01-1 | MRB 575241-01-1 |  | COVER TAPES FROM INSPECTION HOLES REMOVED; FLAPS EXTENDED; | 581 681 | INBOARD DOUBLE SLOTTED FLAP RIB 6 SPECIAL DETAILED INSPECTION (ENDOSCOPE) OF INBOARD DOUBLE-SLOTTED FLAP, RIB 6, LH/RH NOTE: INSPECTION IS THROUGH INSPECTION HOLES | NDT | SDI | 12 YE OR 48000 FC | 12 YE OR 20000 FC | 24 YE | 12 YE | MRB CPCP |  | NO | 575200-220-013 NTM 57-52-41 | 1 1 | 0.80 0.80 |  | 0.19 | A321
| 3-57 | 575250-01-1 | MRB 575250-01-1 |  | FLAPS EXTENDED; | 500 600 | INBOARD FLAP TRACK 2 CARRIAGE DETAILED INSPECTION OF OUTER WING, INBOARD FLAP TRACK 2 CARRIAGE FORGING | AF | DET | 12 YE | 12 YE | 24 YE | 12 YE | MRB CPCP |  |  | 575200-200-005 | 1 1 | 0.10 0.10 |  | 0.02 | ALL
R | 3-57 | 575250-02-1 | MRB 575250-02-1 |  | FLAPS EXTENDED; | 500 600 | INBOARD FLAP TRACK 2 CARRIAGE SPECIAL DETAILED INSPECTION (US) OF OUTER WING, INBOARD FLAP TRACK 2 CARRIAGE FORGING | NDT | SDI | 48000 FC | 20000 FC |  |  | MRB |  |  | 575200-220-004 NTM 57-52-50 | 1 1 | 0.80 0.80 |  | 0.02 | A318-PAX OR A319-PAX OR A320
R | 3-57 | 575250-02-2 | MRB 575250-02-2 |  | FLAPS EXTENDED; | 500 600 | INBOARD FLAP TRACK 2 CARRIAGE SPECIAL DETAILED INSPECTION (US) OF OUTER WING, INBOARD FLAP TRACK 2 CARRIAGE FORGING | NDT | SDI | 48000 FC | 16400 FC |  |  | MRB |  |  | 575200-220-004 NTM 57-52-50 | 1 1 | 0.80 0.80 |  | 0.02 | A321
R | 3-57 | 575251-01-1 | MRB 575251-01-1 |  | FLAPS EXTENDED; | 500 600 | INBOARD FLAP TRACK 2 ROLLERS DETAILED INSPECTION OF OUTER WING, INBOARD FLAP TRACK 2 CARRIAGE ROLLERS | AF | DET | 48000 FC | 7500 FC |  |  | MRB |  |  | 575200-200-001 | 1 1 | 0.10 0.10 |  | 0.02 | A318-PAX OR A319-PAX OR A320
| 3-57 | 575251-01-2 | MRB 575251-01-2 |  | FLAPS EXTENDED; | 500 600 | INBOARD FLAP TRACK 2 ROLLERS DETAILED INSPECTION OF OUTER WING, INBOARD FLAP TRACK 2 CARRIAGE ROLLERS | AF | DET | 36000 FC | 7000 FC |  |  | MRB |  |  | 575200-200-001 | 1 1 | 0.10 0.10 |  | 0.02 | A321
R | 3-57 | 575252-01-1 | MRB 575252-01-1 |  | INNER BOLT REMOVED; FLAPS EXTENDED; | 531 631 | INBOARD FLAP TRACK 2 BOLT ASSEMBLY SPECIAL DETAILED INSPECTION (MPI) OF OUTER WING, INBOARD FLAP TRACK 2 FLAP PIVOT BOLT ASSEMBLY | NDT | SDI | 48000 FC | 15000 FC |  |  | MRB |  |  | 575200-220-007 NTM 57-52-52 | 1 1 | 1.00 1.00 |  | 0.12 | A318-PAX OR A319-PAX OR A320
| 3-57 | 575252-01-2 | MRB 575252-01-2 |  | INNER BOLT REMOVED; FLAPS EXTENDED; | 531 631 | INBOARD FLAP TRACK 2 BOLT ASSEMBLY SPECIAL DETAILED INSPECTION (MPI) OF OUTER WING, INBOARD FLAP TRACK 2 FLAP PIVOT BOLT ASSEMBLY | NDT | SDI | 48000 FC | 12300 FC |  |  | MRB |  |  | 575200-220-007 NTM 57-52-52 | 1 1 | 1.00 1.00 |  | 0.12 | A321
| 3-57 | 575254-01-1 | MRB 575254-01-1 |  | FLAPS EXTENDED; SPOILERS EXTENDED; | 531 631 | INBOARD FLAP TRACK 2 DRIVE LEVER DETAILED INSPECTION OF OUTER WING, INBOARD FLAP TRACK 2, DRIVE LEVER | AF | DET | 6 YE | 6 YE | 24 YE | 6 YE | MRB CPCP |  | NO | 575200-200-006 | 1 1 | 0.10 0.10 |  | 0.04 | ALL
R | 3-57 | 575254-02-1 | MRB 575254-02-1 |  | FLAPS EXTENDED; SPOILERS EXTENDED; | 531 631 | INBOARD FLAP TRACK 2 DRIVE LEVER SPECIAL DETAILED INSPECTION (HFEC) OF OUTER WING, INBOARD FLAP TRACK 2, DRIVE LEVER | NDT | SDI | 48000 FC | 15500 FC |  |  | MRB |  |  | 575200-220-005 NTM 57-52-54 | 1 1 | 0.80 0.80 |  | 0.04 | A318-PAX OR A319-PAX OR A320
| 3-57 | 575254-02-2 | MRB 575254-02-2 |  | FLAPS EXTENDED; SPOILERS EXTENDED; | 531 631 | INBOARD FLAP TRACK 2 DRIVE LEVER SPECIAL DETAILED INSPECTION (HFEC) OF OUTER WING, INBOARD FLAP TRACK 2, DRIVE LEVER | NDT | SDI | 48000 FC | 12700 FC |  |  | MRB |  |  | 575200-220-005 NTM 57-52-54 | 1 1 | 0.80 0.80 |  | 0.04 | A321
R | 3-57 | 575303-01-1 | MRB 575303-01-1 | 532AT 532CB 632AT 632CB | LEADING EDGE PANEL 2; FLAPS EXTENDED; | 587 687 | OUTBOARD FLAP TRACK 3 ATTACH AREAS DETAILED INSPECTION OF OUTBOARD FLAP, FRONT SPAR SPLICES AND ATTACHMENT AREAS AT TRACK 3, INTERNAL AND EXTERNAL, LH/RH NOTE: THIS TASK HAS TO BE PERFORMED THE SAME TIME AS TASK 575303-02-1. | AF | DET |  |  | 6 YE | 6 YE | MRB CPCP |  | NO | 575300-200-004 | 1 1 | 0.30 0.30 | 0.05 0.05 | 0.02 | A318-PAX PRE 26712 PRE 31601 OR A319-PAX PRE 26712 PRE 31601 OR A320 PRE 26712 PRE 31601
R | 3-57 | 575303-01-4 | MRB 575303-01-4 | 532AT 532CB 632AT 632CB | LEADING EDGE PANEL 2 REMOVED; FLAPS EXTENDED; | 587 687 | OUTBOARD FLAP TRACK 3 ATTACH AREAS DETAILED INSPECTION OF OUTBOARD FLAP, FRONT SPAR SPLICES AND ATTACHMENT AREAS AT TRACK 3, INTERNAL AND EXTERNAL, LH/RH NOTE: THIS TASK HAS TO BE PERFORMED THE SAME TIME AS TASK 575303-02-6. | AF | DET |  |  | 6 YE | 6 YE | MRB CPCP |  | NO | 575300-200-004 | 1 1 | 0.30 0.30 | 0.05 0.05 | 0.02 | A318-VIP PRE 26712 PRE 31601 OR A319-VIP PRE 26712 PRE 31601
R | 3-57 | 575303-02-1 | MRB 575303-02-1 | 532AT 532CB 632AT 632CB | COVER TAPES FROM INSPECTION HOLES REMOVED; LEADING EDGE PANEL 2 REMOVED; FLAPS EXTENDED; | 587 687 | OUTBOARD FLAP TRACK 3 ATTACH AREAS SPECIAL DETAILED INSPECTION (ENDOSCOPE) OF OUTBOARD FLAP, FRONT SPAR SPLICES AND ATTACHMENT AREAS AT TRACK 3, INTERNAL AND EXTERNAL, LH/RH NOTE: INSPECTION IS THROUGH INSPECTION HOLES THIS TASK HAS TO BE PERFORMED | NDT | SDI |  |  | 6 YE | 6 YE | MRB CPCP |  | NO | 575300-220-003 NTM 57-53-03 | 1 1 | 0.75 0.75 | 0.05 0.05 | 0.19 | A318-PAX PRE 26712 PRE 31601 OR A319-PAX PRE 26712 PRE 31601 OR A320 PRE 26712 PRE 31601
R | 3-57 | 575303-02-4 | MRB 575303-02-4 | 532AT 532CB 632AT 632CB | COVER TAPES FROM INSPECTION HOLES REMOVED; FLAPS EXTENDED; | 587 687 | OUTBOARD FLAP TRACK 3 ATTACH AREAS SPECIAL DETAILED INSPECTION (ENDOSCOPE) OF OUTBOARD FLAP, FRONT SPAR SPLICES AND ATTACHMENT AREAS AT TRACK 3, INTERNAL AND EXTERNAL, LH/RH NOTE: INSPECTION IS THROUGH INSPECTION HOLES | NDT | SDI |  |  | 6 YE | 6 YE | MRB CPCP |  | NO | 575300-220-003 NTM 57-53-03 | 1 1 | 0.75 0.75 | 0.05 0.05 | 0.19 | A318-PAX POST 26712 PRE 31601 OR A319-PAX POST 26712 PRE 31601 OR A320 POST 26712 PRE 31601
R | 3-57 | 575303-02-6 | MRB 575303-02-6 | 532AT 532CB 632AT 632CB | COVER TAPES FROM INSPECTION HOLES REMOVED; LEADING EDGE PANEL 2 REMOVED; FLAPS EXTENDED; | 587 687 | OUTBOARD FLAP TRACK 3 ATTACH AREAS SPECIAL DETAILED INSPECTION (ENDOSCOPE) OF OUTBOARD FLAP, FRONT SPAR SPLICES AND ATTACHMENT AREAS AT TRACK 3, INTERNAL AND EXTERNAL, LH/RH NOTE: INSPECTION IS THROUGH INSPECTION HOLES THIS TASK HAS TO BE PERFORMED | NDT | SDI |  |  | 6 YE | 6 YE | MRB CPCP |  | NO | 575300-220-003 NTM 57-53-03 | 1 1 | 0.75 0.75 | 0.05 0.05 | 0.19 | A318-VIP PRE 26712 PRE 31601 OR A319-VIP PRE 26712 PRE 31601
R | 3-57 | 575303-02-7 | MRB 575303-02-7 | 532AT 532CB 632AT 632CB | COVER TAPES FROM INSPECTION HOLES REMOVED; FLAPS EXTENDED; | 587 687 | OUTBOARD FLAP TRACK 3 ATTACH AREAS SPECIAL DETAILED INSPECTION (ENDOSCOPE) OF OUTBOARD FLAP, FRONT SPAR SPLICES AND ATTACHMENT AREAS AT TRACK 3, INTERNAL AND EXTERNAL, LH/RH NOTE: INSPECTION IS THROUGH INSPECTION HOLES | NDT | SDI |  |  | 6 YE | 6 YE | MRB CPCP |  | NO | 575300-220-003 NTM 57-53-03 | 1 1 | 0.75 0.75 | 0.05 0.05 | 0.19 | A318-VIP POST 26712 PRE 31601 OR A319-VIP POST 26712 PRE 31601
R | 3-57 | 575305-01-1 | MRB 575305-01-1 | 533AT 533CB 633AT 633CB | LEADING EDGE PANEL 5 REMOVED; FLAPS EXTENDED; | 587 687 | OUTBOARD FLAP TRACK 4 ATTACH AREAS DETAILED INSPECTION OF OUTBOARD FLAP, FRONT SPAR SPLICES AND ATTACHMENT AREAS AT TRACK 4, INTERNAL AND EXTERNAL, LH/RH NOTE: THIS TASK HAS TO BE PERFORMED THE SAME TIME AS TASK 575305-02-1. | AF | DET |  |  | 6 YE | 6 YE | MRB CPCP |  | NO | 575300-200-006 | 1 1 | 0.30 0.30 | 0.05 0.05 | 0.02 | A318-PAX PRE 31601 OR A319-PAX PRE 31601 OR A320 PRE 31601
R | 3-57 | 575305-01-4 | MRB 575305-01-4 | 533AT 533CB 633AT 633CB | LEADING EDGE PANEL 5 REMOVED; FLAPS EXTENDED; | 587 687 | OUTBOARD FLAP TRACK 4 ATTACH AREAS DETAILED INSPECTION OF OUTBOARD FLAP, FRONT SPAR SPLICES AND ATTACHMENT AREAS AT TRACK 4, INTERNAL AND EXTERNAL, LH/RH NOTE: THIS TASK HAS TO BE PERFORMED THE SAME TIME AS TASK 575305-02-4. | AF | DET |  |  | 6 YE | 6 YE | MRB CPCP |  | NO | 575300-200-006 | 1 1 | 0.30 0.30 | 0.05 0.05 | 0.02 | A318-VIP PRE 31601 OR A319-VIP PRE 31601
R | 3-57 | 575305-02-1 | MRB 575305-02-1 | 533AT 533CB 633AT 633CB | COVER TAPES FROM INSPECTION HOLES REMOVED; LEADING EDGE PANEL 5 REMOVED; FLAPS EXTENDED; | 587 687 | OUTBOARD FLAP TRACK 4 ATTACH AREAS SPECIAL DETAILED INSPECTION (ENDOSCOPE) OF OUTBOARD FLAP, FRONT SPAR SPLICES AND ATTACHMENT AREAS AT TRACK 4, INTERNAL AND EXTERNAL, LH/RH NOTE: INSPECTION IS THROUGH INSPECTION HOLES. THIS TASK HAS TO BE PERFORME | NDT | SDI |  |  | 6 YE | 6 YE | MRB CPCP |  | NO | 575300-220-009 NTM 57-53-05 | 1 1 | 0.75 0.75 | 0.05 0.05 | 0.19 | A318-PAX PRE 31601 OR A319-PAX PRE 31601 OR A320 PRE 31601
R | 3-57 | 575305-02-4 | MRB 575305-02-4 | 533AT 533CB 633AT 633CB | COVER TAPES FROM INSPECTION HOLES REMOVED; LEADING EDGE PANEL 5 REMOVED; FLAPS EXTENDED; | 587 687 | OUTBOARD FLAP TRACK 4 ATTACH AREAS SPECIAL DETAILED INSPECTION (ENDOSCOPE) OF OUTBOARD FLAP, FRONT SPAR SPLICES AND ATTACHMENT AREAS AT TRACK 4, INTERNAL AND EXTERNAL, LH/RH NOTE: INSPECTION IS THROUGH INSPECTION HOLES. THIS TASK HAS TO BE PERFORME | NDT | SDI |  |  | 6 YE | 6 YE | MRB CPCP |  | NO | 575300-220-009 NTM 57-53-05 | 1 1 | 0.75 0.75 | 0.05 0.05 | 0.19 | A318-VIP PRE 31601 OR A319-VIP PRE 31601
| 3-57 | 575307-01-1 | MRB 575307-01-1 |  | RUBBER SEALING REMOVED; FLAPS EXTENDED; | 587 687 | OUTBOARD FLAP INBOARD RIB DETAILED INSPECTION OF OUTBOARD FLAP, INBOARD RIB, FORWARD SECTION INCLUDING ROLLER, INTERNAL AND EXTERNAL, LH/RH NOTE: THIS TASK HAS TO BE PERFORMED THE SAME TIME AS TASK 575307-02-1. | AF | DET |  |  | 12 YE | 12 YE | MRB CPCP |  | NO | 575300-200-003 | 1 1 | 0.30 0.30 |  | 0.02 | A318 OR A319 OR A320
| 3-57 | 575307-02-1 | MRB 575307-02-1 |  | COVER TAPES FROM INSPECTION HOLES REMOVED; RUBBER SEALS; FLAPS EXTENDED; | 587 687 | OUTBOARD FLAP INBOARD RIB SPECIAL DETAILED INSPECTION (ENDOSCOPE) OF OUTBOARD FLAP, INBOARD RIB, FORWARD SECTION INCLUDING ROLLER, INTERNAL AND EXTERNAL, LH/RH NOTE: INSPECTION IS THROUGH INSPECTION HOLES. THIS TASK HAS TO BE PERFORMED THE SAME TIM | NDT | SDI |  |  | 12 YE | 12 YE | MRB CPCP |  | NO | 575300-220-002 NTM 57-53-07 | 1 1 | 0.75 0.75 |  | 0.19 | A318 OR A319 OR A320
R | 3-57 | 575309-01-1 | MRB 575309-01-1 | 532AT 532CB 632AT 632CB | LEADING EDGE PANEL 2; FLAPS EXTENDED; | 532 587 632 687 | OUTBOARD FLAP SUPPORT TRACK 3 DETAILED INSPECTION OF OUTBOARD FLAP SUPPORT AT TRACK 3, INCLUDING RIB 5, FITTING ASSEMBLY AND ATTACHMENT STRUCTURE, INTERNAL AND EXTERNAL, LH/RH NOTE: THIS TASK HAS TO BE PERFORMED THE SAME TIME AS TASK 575309-02-1. | AF | DET | 12 YE OR 30000 FC | 12 YE OR 15000 FC | 24 YE | 12 YE | MRB CPCP |  | NO | 575300-200-005 | 1 1 1 1 | 0.30 0.30 0.30 0.30 | 0.05 0.05 | 0.02 | A318-PAX PRE 26712 PRE 31601 OR A319-PAX PRE 26712 PRE 31601 OR A320 PRE 26712 PRE 31601
R | 3-57 | 575309-01-4 | MRB 575309-01-4 | 532AT 532CB 632AT 632CB | FLAPS EXTENDED; | 532 587 632 687 | OUTBOARD FLAP SUPPORT TRACK 3 DETAILED INSPECTION OF OUTBOARD FLAP SUPPORT AT TRACK 3, INCLUDING RIB 5, FITTING ASSEMBLY AND ATTACHMENT STRUCTURE, INTERNAL AND EXTERNAL, LH/RH NOTE: THIS TASK HAS TO BE PERFORMED THE SAME TIME AS TASK 575309-02-4. | AF | DET | 12 YE | 12 YE | 24 YE | 12 YE | MRB CPCP |  | NO | 575300-200-005 | 1 1 1 1 | 0.30 0.30 0.30 0.30 | 0.05 0.05 | 0.02 | A318 POST 26712 OR A318 POST 31601 OR A319 POST 26712 OR A319 POST 31601 OR A320 POST 26712 OR A320 POST 31601
R | 3-57 | 575309-01-5 | MRB 575309-01-5 | 532AT 532CB 632AT 632CB | LEADING EDGE PANEL 2 REMOVED; FLAPS EXTENDED; | 532 587 632 687 | OUTBOARD FLAP SUPPORT TRACK 3 DETAILED INSPECTION OF OUTBOARD FLAP SUPPORT AT TRACK 3, INCLUDING RIB 5, FITTING ASSEMBLY AND ATTACHMENT STRUCTURE, INTERNAL AND EXTERNAL, LH/RH NOTE: THIS TASK HAS TO BE PERFORMED THE SAME TIME AS TASK 575309-02-5. | AF | DET | 12 YE | 12 YE | 24 YE | 12 YE | MRB CPCP |  | NO | 575300-200-005 | 1 1 1 1 | 0.30 0.30 0.30 0.30 | 0.05 0.05 | 0.02 | A318-VIP PRE 26712 PRE 31601 OR A319-VIP PRE 26712 PRE 31601
R | 3-57 | 575309-02-1 | MRB 575309-02-1 | 532AT 532CB 632AT 632CB | COVER TAPES FROM INSPECTION HOLES REMOVED; LEADING EDGE PANEL 2 REMOVED; FLAPS EXTENDED; | 532 587 632 687 | OUTBOARD FLAP SUPPORT TRACK 3 SPECIAL DETAILED INSPECTION (ENDOSCOPE) OF OUTBOARD FLAP SUPPORT AT TRACK 3, INCLUDING RIB 5, FITTING ASSEMBLY AND ATTACHMENT STRUCTURE, INTERNAL AND EXTERNAL, LH/RH NOTE: INSPECTION IS THROUGH INSPECTION HOLES. THIS | NDT | SDI | 12 YE OR 30000 FC | 12 YE OR 15000 FC | 24 YE | 12 YE | MRB CPCP |  | NO | 575300-220-004 NTM 57-53-09 | 1 1 1 1 | 0.75 0.75 0.75 0.75 | 0.05 0.05 | 0.19 | A318-PAX PRE 26712 PRE 31601 OR A319-PAX PRE 26712 PRE 31601 OR A320 PRE 26712 PRE 31601
R | 3-57 | 575309-02-4 | MRB 575309-02-4 | 532AT 532CB 632AT 632CB | FLAPS EXTENDED; COVER TAPES FROM INSPECTION HOLES REMOVED; | 532 587 632 687 | OUTBOARD FLAP SUPPORT TRACK 3 SPECIAL DETAILED INSPECTION (ENDOSCOPE) OF OUTBOARD FLAP SUPPORT AT TRACK 3, INCLUDING RIB 5, FITTING ASSEMBLY AND ATTACHMENT STRUCTURE, INTERNAL AND EXTERNAL, LH/RH NOTE: INSPECTION IS THROUGH INSPECTION HOLES. THIS | NDT | SDI | 12 YE | 12 YE | 24 YE | 12 YE | MRB CPCP |  | NO | 575300-220-004 NTM 57-53-09 | 1 1 1 1 | 0.75 0.75 0.75 0.75 | 0.05 0.05 | 0.19 | A318 POST 26712 OR A318 POST 31601 OR A319 POST 26712 OR A319 POST 31601 OR A320 POST 26712 OR A320 POST 31601
R | 3-57 | 575309-02-5 | MRB 575309-02-5 | 532AT 532CB 632AT 632CB | COVER TAPES FROM INSPECTION HOLES REMOVED; LEADING EDGE PANEL 2 REMOVED; FLAPS EXTENDED; | 532 587 632 687 | OUTBOARD FLAP SUPPORT TRACK 3 SPECIAL DETAILED INSPECTION (ENDOSCOPE) OF OUTBOARD FLAP SUPPORT AT TRACK 3, INCLUDING RIB 5, FITTING ASSEMBLY AND ATTACHMENT STRUCTURE, INTERNAL AND EXTERNAL, LH/RH NOTE: INSPECTION IS THROUGH INSPECTION HOLES. THIS | NDT | SDI | 12 YE | 12 YE | 24 YE | 12 YE | MRB CPCP |  | NO | 575300-220-004 NTM 57-53-09 | 1 1 1 1 | 0.75 0.75 0.75 0.75 | 0.05 0.05 | 0.19 | A318-VIP PRE 26712 PRE 31601 OR A319-VIP PRE 26712 PRE 31601
R | 3-57 | 575311-01-1 | MRB 575311-01-1 | 532AT 532CB 632AT 632CB | FLAPS EXTENDED; | 532 587 632 687 | OUTBOARD FLAP TRACK 3 DRIVE LINKAGE DETAILED INSPECTION OF OUTBOARD FLAP, DRIVE LINKAGE AND DRIVE FITTING AT TRACK 3, LH/RH | AF | DET | 12 YE OR 32000 FC | 12 YE OR 15000 FC | 24 YE | 12 YE | MRB CPCP |  |  | 575300-200-007 | 1 1 1 1 | 0.30 0.30 0.30 0.30 | 0.05 0.05 | 0.02 | A318-PAX OR A319-PAX OR A320
R | 3-57 | 575311-01-4 | MRB 575311-01-4 | 532AT 532CB 632AT 632CB | FLAPS EXTENDED; | 532 587 632 687 | OUTBOARD FLAP TRACK 3 DRIVE LINKAGE DETAILED INSPECTION OF OUTBOARD FLAP, DRIVE LINKAGE AND DRIVE FITTING AT TRACK 3, LH/RH | AF | DET | 12 YE | 12 YE | 24 YE | 12 YE | MRB CPCP |  |  | 575300-200-007 | 1 1 1 1 | 0.30 0.30 0.30 0.30 | 0.05 0.05 | 0.02 | A318-VIP OR A319-VIP
R | 3-57 | 575312-01-1 | MRB 575312-01-1 | 532AT 532CB 632AT 632CB | LEADING EDGE PANEL 2; FLAPS EXTENDED; | 587 687 | OUTBOARD FLAP TRACK 3 INTERNAL SUPPORT DETAILED INSPECTION OF OUTBOARD FLAP, INTERNAL SUPPORT AT TRACK 3 INCLUDING RIB 6, FITTING AT FRONT SPAR AND INTERNAL DOUBLER, LH/RH NOTE: THIS TASK HAS TO BE PERFORMED THE SAME TIME AS TASK 575312-02-1. | AF | DET | 34000 FC | 15000 FC | 12 YE | 12 YE | MRB CPCP |  | NO | 575300-200-008 | 1 1 | 0.30 0.30 | 0.05 0.05 | 0.02 | A318-PAX PRE 26712 PRE 31601 OR A319-PAX PRE 26712 PRE 31601 OR A320 PRE 26712 PRE 31601
R | 3-57 | 575312-01-4 | MRB 575312-01-4 | 532AT 532CB 632AT 632CB | LEADING EDGE PANEL 2 REMOVED; FLAPS EXTENDED; | 587 687 | OUTBOARD FLAP TRACK 3 INTERNAL SUPPORT DETAILED INSPECTION OF OUTBOARD FLAP, INTERNAL SUPPORT AT TRACK 3 INCLUDING RIB 6, FITTING AT FRONT SPAR AND INTERNAL DOUBLER, LH/RH NOTE: THIS TASK HAS TO BE PERFORMED THE SAME TIME AS TASK 575312-02-5. | AF | DET |  |  | 12 YE | 12 YE | MRB CPCP |  | NO | 575300-200-008 | 1 1 | 0.30 0.30 | 0.05 0.05 | 0.02 | A318-VIP PRE 26712 PRE 31601 OR A319-VIP PRE 26712 PRE 31601
R | 3-57 | 575312-02-1 | MRB 575312-02-1 | 532AT 532CB 632AT 632CB | COVER TAPES FROM INSPECTION HOLES REMOVED; LEADING EDGE PANEL 2 REMOVED; FLAPS EXTENDED; | 587 687 | OUTBOARD FLAP TRACK 3 INTERNAL SUPPORT SPECIAL DETAILED INSPECTION (ENDOSCOPE) OF OUTBOARD FLAP, INTERNAL SUPPORT AT TRACK 3, INCLUDING RIB 6, FITTING AT FRONT SPAR AND INTERNAL DOUBLER, LH/RH NOTE: INSPECTION IS THROUGH INSPECTION HOLES. THIS TASK | NDT | SDI | 34000 FC | 15000 FC | 12 YE | 12 YE | MRB CPCP |  | NO | 575300-220-005 NTM 57-53-12 | 1 1 | 0.75 0.75 | 0.05 0.05 | 0.19 | A318-PAX PRE 26712 PRE 31601 OR A319-PAX PRE 26712 PRE 31601 OR A320 PRE 26712 PRE 31601
| 3-57 | 575312-02-4 | MRB 575312-02-4 | 532AT 532CB 632AT 632CB | COVER TAPES FROM INSPECTION HOLES REMOVED; FLAPS EXTENDED; | 587 687 | OUTBOARD FLAP TRACK 3 INTERNAL SUPPORT SPECIAL DETAILED INSPECTION (ENDOSCOPE) OF OUTBOARD FLAP, INTERNAL SUPPORT AT TRACK 3, INCLUDING RIB 6, FITTING AT FRONT SPAR AND INTERNAL DOUBLER, LH/RH NOTE: INSPECTION IS THROUGH INSPECTION HOLES. | NDT | SDI |  |  | 12 YE | 12 YE | MRB CPCP |  | NO | 575300-220-005 NTM 57-53-12 | 1 1 | 0.75 0.75 | 0.05 0.05 | 0.19 | A318 POST 26712 OR A318 POST 31601 OR A319 POST 26712 OR A319 POST 31601 OR A320 POST 26712 OR A320 POST 31601
R | 3-57 | 575312-02-5 | MRB 575312-02-5 | 532AT 532CB 632AT 632CB | COVER TAPES FROM INSPECTION HOLES REMOVED; LEADING EDGE PANEL 2 REMOVED; FLAPS EXTENDED; | 587 687 | OUTBOARD FLAP TRACK 3 INTERNAL SUPPORT SPECIAL DETAILED INSPECTION (ENDOSCOPE) OF OUTBOARD FLAP, INTERNAL SUPPORT AT TRACK 3, INCLUDING RIB 6, FITTING AT FRONT SPAR AND INTERNAL DOUBLER, LH/RH NOTE: INSPECTION IS THROUGH INSPECTION HOLES. THIS TASK | NDT | SDI |  |  | 12 YE | 12 YE | MRB CPCP |  | NO | 575300-220-005 NTM 57-53-12 | 1 1 | 0.75 0.75 | 0.05 0.05 | 0.19 | A318-VIP PRE 26712 PRE 31601 OR A319-VIP PRE 26712 PRE 31601
R | 3-57 | 575313-01-1 | MRB 575313-01-1 | 533AT 533CB 633AT 633CB | LEADING EDGE PANEL 5 REMOVED; FLAPS EXTENDED; | 533 587 633 687 | OUTBOARD FLAP SUPPORT TRACK 4 DETAILED INSPECTION OF OUTBOARD FLAP, SUPPORT AT TRACK 4, INCLUDING RIB 14, FITTING ASSEMBLY, PENDULUM SUPPORT AND ATTACHMENT STRUCTURE, INTERNAL AND EXTERNAL, LH/RH NOTE: THIS TASK HAS TO BE PERFORMED THE SAME TIME AS | AF | DET | 30000 FC | 15000 FC | 12 YE | 12 YE | MRB CPCP |  | NO | 575300-200-011 | 1 1 1 1 | 0.10 0.10 0.10 0.10 | 0.05 0.05 | 0.02 | A318-PAX PRE 31601 OR A319-PAX PRE 31601 OR A320 PRE 31601
R | 3-57 | 575313-01-4 | MRB 575313-01-4 | 533AT 533CB 633AT 633CB | FLAPS EXTENDED; | 533 587 633 687 | OUTBOARD FLAP SUPPORT TRACK 4 DETAILED INSPECTION OF OUTBOARD FLAP, SUPPORT AT TRACK 4, INCLUDING RIB 14, FITTING ASSEMBLY, PENDULUM SUPPORT AND ATTACHMENT STRUCTURE, INTERNAL AND EXTERNAL, LH/RH NOTE: THIS TASK HAS TO BE PERFORMED THE SAME TIME AS | AF | DET | 30000 FC | 15000 FC | 12 YE | 12 YE | MRB CPCP |  | NO | 575300-200-011 | 1 1 1 1 | 0.10 0.10 0.10 0.10 | 0.05 0.05 | 0.02 | A318-PAX POST 31601 OR A319-PAX POST 31601 OR A320 POST 31601
R | 3-57 | 575313-01-6 | MRB 575313-01-6 | 533AT 533CB 633AT 633CB | LEADING EDGE PANEL 5 REMOVED; FLAPS EXTENDED; | 533 587 633 687 | OUTBOARD FLAP SUPPORT TRACK 4 DETAILED INSPECTION OF OUTBOARD FLAP, SUPPORT AT TRACK 4, INCLUDING RIB 14, FITTING ASSEMBLY, PENDULUM SUPPORT AND ATTACHMENT STRUCTURE, INTERNAL AND EXTERNAL, LH/RH NOTE: THIS TASK HAS TO BE PERFORMED THE SAME TIME AS | AF | DET |  |  | 12 YE | 12 YE | MRB CPCP |  | NO | 575300-200-011 | 1 1 1 1 | 0.30 0.30 0.30 0.30 | 0.05 0.05 | 0.02 | A318-VIP PRE 31601 OR A319-VIP PRE 31601
R | 3-57 | 575313-01-7 | MRB 575313-01-7 | 533AT 533CB 633AT 633CB | FLAPS EXTENDED; | 533 587 633 687 | OUTBOARD FLAP SUPPORT TRACK 4 DETAILED INSPECTION OF OUTBOARD FLAP, SUPPORT AT TRACK 4, INCLUDING RIB 14, FITTING ASSEMBLY, PENDULUM SUPPORT AND ATTACHMENT STRUCTURE, INTERNAL AND EXTERNAL, LH/RH NOTE: THIS TASK HAS TO BE PERFORMED THE SAME TIME AS | AF | DET |  |  | 12 YE | 12 YE | MRB CPCP |  | NO | 575300-200-011 | 1 1 1 1 | 0.30 0.30 0.30 0.30 | 0.05 0.05 | 0.02 | A318-VIP POST 31601 OR A319-VIP POST 31601
R | 3-57 | 575313-02-1 | MRB 575313-02-1 | 533AT 533CB 633AT 633CB | COVER TAPES FROM INSPECTION HOLES REMOVED; LEADING EDGE PANEL 5 REMOVED; FLAPS EXTENDED; | 533 587 633 687 | OUTBOARD FLAP SUPPORT TRACK 4 SPECIAL DETAILED INSPECTION (ENDOSCOPE) OF OUTBOARD FLAP, SUPPORT AT TRACK 4, INCLUDING RIB 14, FITTING ASSEMBLY, PENDULUM SUPPORT AND ATTACHMENT STRUCTURE, INTERNAL AND EXTERNAL, LH/RH NOTE: INSPECTION IS THROUGH INSP | NDT | SDI | 30000 FC | 15000 FC | 12 YE | 12 YE | MRB CPCP |  | NO | 575300-220-010 NTM 57-53-13 | 1 1 1 1 | 0.75 0.75 0.75 0.75 | 0.05 0.05 | 0.19 | A318-PAX PRE 31601 OR A319-PAX PRE 31601 OR A320 PRE 31601
R | 3-57 | 575313-02-4 | MRB 575313-02-4 | 533AT 533CB 633AT 633CB | COVER TAPES FROM INSPECTION HOLES REMOVED; FLAPS EXTENDED; | 533 587 633 687 | OUTBOARD FLAP SUPPORT TRACK 4 SPECIAL DETAILED INSPECTION (ENDOSCOPE) OF OUTBOARD FLAP, SUPPORT AT TRACK 4, INCLUDING RIB 14, FITTING ASSEMBLY, PENDULUM SUPPORT AND ATTACHMENT STRUCTURE, INTERNAL AND EXTERNAL, LH/RH NOTE: INSPECTION IS THROUGH INSP | NDT | SDI | 30000 FC | 15000 FC | 12 YE | 12 YE | MRB CPCP |  | NO | 575300-220-010 NTM 57-53-13 | 1 1 1 1 | 0.75 0.75 0.75 0.75 | 0.05 0.05 | 0.19 | A318-PAX POST 31601 OR A319-PAX POST 31601 OR A320 POST 31601
R | 3-57 | 575313-02-6 | MRB 575313-02-6 | 533AT 533CB 633AT 633CB | COVER TAPES FROM INSPECTION HOLES REMOVED; LEADING EDGE PANEL 5 REMOVED; FLAPS EXTENDED; | 533 587 633 687 | OUTBOARD FLAP SUPPORT TRACK 4 SPECIAL DETAILED INSPECTION (ENDOSCOPE) OF OUTBOARD FLAP, SUPPORT AT TRACK 4, INCLUDING RIB 14, FITTING ASSEMBLY, PENDULUM SUPPORT AND ATTACHMENT STRUCTURE, INTERNAL AND EXTERNAL, LH/RH NOTE: INSPECTION IS THROUGH INSP | NDT | SDI |  |  | 12 YE | 12 YE | MRB CPCP |  | NO | 575300-220-010 NTM 57-53-13 | 1 1 1 1 | 0.75 0.75 0.75 0.75 | 0.05 0.05 | 0.19 | A318-VIP PRE 31601 OR A319-VIP PRE 31601
R | 3-57 | 575313-02-7 | MRB 575313-02-7 | 533AT 533CB 633AT 633CB | COVER TAPES FROM INSPECTION HOLES REMOVED; FLAPS EXTENDED; | 533 587 633 687 | OUTBOARD FLAP SUPPORT TRACK 4 SPECIAL DETAILED INSPECTION (ENDOSCOPE) OF OUTBOARD FLAP, SUPPORT AT TRACK 4, INCLUDING RIB 14, FITTING ASSEMBLY, PENDULUM SUPPORT AND ATTACHMENT STRUCTURE, INTERNAL AND EXTERNAL, LH/RH NOTE: INSPECTION IS THROUGH INSP | NDT | SDI |  |  | 12 YE | 12 YE | MRB CPCP |  | NO | 575300-220-010 NTM 57-53-13 | 1 1 1 1 | 0.75 0.75 0.75 0.75 | 0.05 0.05 | 0.19 | A318-VIP POST 31601 OR A319-VIP POST 31601
R | 3-57 | 575315-01-1 | MRB 575315-01-1 | 533AT 533CB 633AT 633CB | LEADING EDGE PANEL 5 REMOVED; FLAPS EXTENDED; | 533 587 633 687 | OUTBOARD FLAP TRACK 4 DRIVE LINKAGE DETAILED INSPECTION OF OUTBOARD FLAP, DRIVE LINKAGE AND DRIVE FITTING AT TRACK 4, LH/RH | AF | DET | 12 YE OR 32000 FC | 12 YE OR 15000 FC | 24 YE | 12 YE | MRB CPCP |  |  | 575300-200-012 | 1 1 1 1 | 0.30 0.30 0.30 0.30 | 0.05 0.05 | 0.02 | A318-PAX PRE 31601 OR A319-PAX PRE 31601 OR A320 PRE 31601
R | 3-57 | 575315-01-4 | MRB 575315-01-4 | 533AT 533CB 633AT 633CB | FLAPS EXTENDED; | 533 587 633 687 | OUTBOARD FLAP TRACK 4 DRIVE LINKAGE DETAILED INSPECTION OF OUTBOARD FLAP, DRIVE LINKAGE AND DRIVE FITTING AT TRACK 4, LH/RH | AF | DET | 12 YE OR 32000 FC | 12 YE OR 15000 FC | 24 YE | 12 YE | MRB CPCP |  |  | 575300-200-012 | 1 1 1 1 | 0.30 0.30 0.30 0.30 | 0.05 0.05 | 0.02 | A318-PAX POST 31601 OR A319-PAX POST 31601 OR A320 POST 31601
R | 3-57 | 575315-01-6 | MRB 575315-01-6 | 533AT 533CB 633AT 633CB | LEADING EDGE PANEL 5 REMOVED; FLAPS EXTENDED; | 533 587 633 687 | OUTBOARD FLAP TRACK 4 DRIVE LINKAGE DETAILED INSPECTION OF OUTBOARD FLAP, DRIVE LINKAGE AND DRIVE FITTING AT TRACK 4, LH/RH | AF | DET | 12 YE | 12 YE | 24 YE | 12 YE | MRB CPCP |  |  | 575300-200-012 | 1 1 1 1 | 0.30 0.30 0.30 0.30 | 0.05 0.05 | 0.02 | A318-VIP PRE 31601 OR A319-VIP PRE 31601
R | 3-57 | 575315-01-7 | MRB 575315-01-7 | 533AT 533CB 633AT 633CB | FLAPS EXTENDED; | 533 587 633 687 | OUTBOARD FLAP TRACK 4 DRIVE LINKAGE DETAILED INSPECTION OF OUTBOARD FLAP, DRIVE LINKAGE AND DRIVE FITTING AT TRACK 4, LH/RH | AF | DET | 12 YE | 12 YE | 24 YE | 12 YE | MRB CPCP |  |  | 575300-200-012 | 1 1 1 1 | 0.30 0.30 0.30 0.30 | 0.05 0.05 | 0.02 | A318-VIP POST 31601 OR A319-VIP POST 31601
R | 3-57 | 575316-01-1 | MRB 575316-01-1 | 533AT 533CB 633AT 633CB | LEADING EDGE PANEL 5 REMOVED; FLAPS EXTENDED; | 587 687 | OUTBOARD FLAP TRACK 4 INTERNAL SUPPORT DETAILED INSPECTION OF OUTBOARD FLAP, INTERNAL SUPPORT AT TRACK 4 INCLUDING RIB 15, FITTING AT FRONT SPAR AND INTERNAL DOUBLER, LH/RH NOTE: THIS TASK HAS TO BE PERFORMED THE SAME TIME AS TASK 575316-02-1. | AF | DET | 12 YE | 12 YE | 24 YE | 12 YE | MRB CPCP |  | NO | 575300-200-013 | 1 1 | 0.30 0.30 | 0.05 0.05 | 0.02 | A318-PAX PRE 31601 OR A319-PAX PRE 31601 OR A320 PRE 31601
R | 3-57 | 575316-01-4 | MRB 575316-01-4 | 533AT 533CB 633AT 633CB | FLAPS EXTENDED; | 587 687 | OUTBOARD FLAP TRACK 4 INTERNAL SUPPORT DETAILED INSPECTION OF OUTBOARD FLAP, INTERNAL SUPPORT AT TRACK 4, INCLUDING RIB 15, FITTING AT FRONT SPAR AND INTERNAL DOUBLER, LH/RH NOTE: THIS TASK HAS TO BE PERFORMED THE SAME TIME AS TASK 575316-02-4. | AF | DET | 12 YE | 12 YE | 24 YE | 12 YE | MRB CPCP |  | NO | 575300-200-013 | 1 1 | 0.30 0.30 | 0.05 0.05 | 0.02 | A318-PAX POST 31601 OR A319-PAX POST 31601 OR A320 POST 31601
R | 3-57 | 575316-01-6 | MRB 575316-01-6 | 533AT 533CB 633AT 633CB | LEADING EDGE PANEL 5 REMOVED; FLAPS EXTENDED; | 587 687 | OUTBOARD FLAP TRACK 4 INTERNAL SUPPORT DETAILED INSPECTION OF OUTBOARD FLAP, INTERNAL SUPPORT AT TRACK 4, INCLUDING RIB 15, FITTING AT FRONT SPAR AND INTERNAL DOUBLER, LH/RH NOTE: THIS TASK HAS TO BE PERFORMED THE SAME TIME AS TASK 575316-02-6. | AF | DET | 12 YE | 12 YE | 24 YE | 12 YE | MRB CPCP |  | NO | 575300-200-013 | 1 1 | 0.30 0.30 | 0.05 0.05 | 0.02 | A318-VIP PRE 31601 OR A319-VIP PRE 31601
R | 3-57 | 575316-01-7 | MRB 575316-01-7 | 533AT 533CB 633AT 633CB | FLAPS EXTENDED; | 587 687 | OUTBOARD FLAP TRACK 4 INTERNAL SUPPORT DETAILED INSPECTION OF OUTBOARD FLAP, INTERNAL SUPPORT AT TRACK 4, INCLUDING RIB 15, FITTING AT FRONT SPAR AND INTERNAL DOUBLER, LH/RH NOTE: THIS TASK HAS TO BE PERFORMED THE SAME TIME AS TASK 575316-02-7. | AF | DET | 12 YE | 12 YE | 24 YE | 12 YE | MRB CPCP |  | NO | 575300-200-013 | 1 1 | 0.30 0.30 | 0.05 0.05 | 0.02 | A318-VIP POST 31601 OR A319-VIP POST 31601
R | 3-57 | 575316-02-1 | MRB 575316-02-1 | 533AT 533CB 633AT 633CB | COVER TAPES FROM INSPECTION HOLES REMOVED; LEADING EDGE PANEL 5 REMOVED; FLAPS EXTENDED; | 587 687 | OUTBOARD FLAP TRACK 4 INTERNAL SUPPORT SPECIAL DETAILED INSPECTION (ENDOSCOPE) OF OUTBOARD FLAP, INTERNAL SUPPORT AT TRACK 4, INCLUDING RIB 15, FITTING AT FRONT SPAR AND INTERNAL DOUBLER, LH/RH NOTE: INSPECTION IS THROUGH INSPECTION HOLES. THIS TAS | NDT | SDI | 12 YE | 12 YE | 24 YE | 12 YE | MRB CPCP |  | NO | 575300-220-012 NTM 57-53-16 | 1 1 | 0.75 0.75 | 0.05 0.05 | 0.19 | A318-PAX PRE 31601 OR A319-PAX PRE 31601 OR A320 PRE 31601
R | 3-57 | 575316-02-4 | MRB 575316-02-4 | 533AT 533CB 633AT 633CB | COVER TAPES FROM INSPECTION HOLES REMOVED; FLAPS EXTENDED; | 587 687 | OUTBOARD FLAP TRACK 4 INTERNAL SUPPORT SPECIAL DETAILED INSPECTION (ENDOSCOPE) OF OUTBOARD FLAP, INTERNAL SUPPORT AT TRACK 4, INCLUDING RIB 15, FITTING AT FRONT SPAR AND INTERNAL DOUBLER, LH/RH NOTE: INSPECTION IS THROUGH INSPECTION HOLES. THIS TAS | NDT | SDI | 12 YE | 12 YE | 24 YE | 12 YE | MRB CPCP |  | NO | 575300-220-012 NTM 57-53-16 | 1 1 | 0.75 0.75 | 0.05 0.05 | 0.19 | A318-PAX POST 31601 OR A319-PAX POST 31601 OR A320 POST 31601
R | 3-57 | 575316-02-6 | MRB 575316-02-6 | 533AT 533CB 633AT 633CB | COVER TAPES FROM INSPECTION HOLES REMOVED; LEADING EDGE PANEL 5 REMOVED; FLAPS EXTENDED; | 587 687 | OUTBOARD FLAP TRACK 4 INTERNAL SUPPORT SPECIAL DETAILED INSPECTION (ENDOSCOPE) OF OUTBOARD FLAP, INTERNAL SUPPORT AT TRACK 4, INCLUDING RIB 15, FITTING AT FRONT SPAR AND INTERNAL DOUBLER, LH/RH NOTE: INSPECTION IS THROUGH INSPECTION HOLES. THIS TAS | NDT | SDI | 12 YE | 12 YE | 24 YE | 12 YE | MRB CPCP |  | NO | 575300-220-012 NTM 57-53-16 | 1 1 | 0.75 0.75 | 0.05 0.05 | 0.19 | A318-VIP PRE 31601 OR A319-VIP PRE 31601
R | 3-57 | 575316-02-7 | MRB 575316-02-7 | 533AT 533CB 633AT 633CB | COVER TAPES FROM INSPECTION HOLES REMOVED; FLAPS EXTENDED; | 587 687 | OUTBOARD FLAP TRACK 4 INTERNAL SUPPORT SPECIAL DETAILED INSPECTION (ENDOSCOPE) OF OUTBOARD FLAP, INTERNAL SUPPORT AT TRACK 4, INCLUDING RIB 15, FITTING AT FRONT SPAR AND INTERNAL DOUBLER, LH/RH NOTE: INSPECTION IS THROUGH INSPECTION HOLES. THIS TAS | NDT | SDI | 12 YE | 12 YE | 24 YE | 12 YE | MRB CPCP |  | NO | 575300-220-012 NTM 57-53-16 | 1 1 | 0.75 0.75 | 0.05 0.05 | 0.19 | A318-VIP POST 31601 OR A319-VIP POST 31601
| 3-57 | 575321-01-2 | ALI 575321-01-2 |  | FLAPS EXTENDED; | 500 600 | OUTBOARD DOUBLE SLOTTED FLAP TAB GENERAL VISUAL INSPECTION OF OUTBOARD DOUBLE-SLOTTED FLAP, INCLUDING TAB, EXTERNAL SURFACE OF UPPER AND LOWER SKIN, LH/RH | AF | GVI |  |  | 8500 FC | 8500 FC | ALI |  |  | 575300-210-009 | 1 1 | 0.10 0.10 |  | 0.02 | A321
| 3-57 | 575323-01-1 | MRB 575323-01-1 |  | COVER TAPES FROM INSPECTION HOLES REMOVED; FLAPS EXTENDED; | 587 687 | OUTBOARD DOUBLE SLOTTED FLAP TAB SPECIAL DETAILED INSPECTION (ENDOSCOPE) OF OUTBOARD DOUBLE SLOTTED FLAP TAB FRONT SPAR, LH/RH NOTE: INSPECTION IS THROUGH INSPECTION HOLES | NDT | SDI | 12 YE OR 30000 FC | 12 YE OR 15000 FC | 24 YE | 12 YE | MRB CPCP |  | NO | 575300-220-021 NTM 57-53-23 | 1 1 | 0.60 0.60 |  | 0.19 | A321
| 3-57 | 575327-01-1 | MRB 575327-01-1 |  | RUBBER SEALS; FLAPS EXTENDED; | 587 687 | OUTBD DOUBLE SLOTTED FLAP INBOARD RIB DETAILED INSPECTION OF OUTBOARD DOUBLE-SLOTTED FLAP, INBOARD RIB, INCLUDING INTERCONNECTION STRUT ATTACHMENT BRACKET, LEVER AND ROLLER, INTERNAL AND EXTERNAL, LH/RH NOTE: THIS TASK HAS TO BE PERFORMED THE SAME T | AF | DET | 30000 FC | 17100 FC | 12 YE | 12 YE | MRB CPCP |  | NO | 575300-210-001 | 1 1 | 0.30 0.30 |  | 0.02 | A321
| 3-57 | 575327-02-1 | MRB 575327-02-1 |  | COVER TAPES FROM INSPECTION HOLES REMOVED; RUBBER SEALING REMOVED; FLAPS EXTENDED; | 587 687 | OUTBD DOUBLE SLOTTED FLAP INBOARD RIB SPECIAL DETAILED INSPECTION (ENDOSCOPE) OF OUTBOARD DOUBLE-SLOTTED FLAP, INBOARD RIB, INCLUDING INTERCONNECTION STRUT ATTACHMENT BRACKET, LEVER AND ROLLER, INTERNAL AND EXTERNAL, LH/RH NOTE: INSPECTION IS THROU | NDT | SDI | 30000 FC | 17100 FC | 12 YE | 12 YE | MRB CPCP |  | NO | 575300-220-014 NTM 57-53-27 | 1 1 | 0.50 0.50 |  | 0.19 | A321
| 3-57 | 575329-01-1 | MRB 575329-01-1 | 532AT 532CB 632AT 632CB 587AB 687AB | FLAPS EXTENDED; | 532 587 632 687 | OUTBD DOUBLE SLOTTED FLAP INTL SUPP DETAILED INSPECTION OF OUTBOARD DOUBLE-SLOTTED FLAP, INTERNAL SUPPORT FITTING AT TRACK 3, INCLUDING ATTACHMENT BRACKET, DRIVE BRACKET AND ATTACHMENT STRUCTURE, INTERNAL AND EXTERNAL, LH/RH NOTE: THIS TASK HAS TO B | AF | DET | 12 YE OR 30000 FC | 12 YE OR 17900 FC | 24 YE | 12 YE | MRB CPCP |  | NO | 575300-210-002 | 1 1 1 1 | 0.20 0.20 0.20 0.20 | 0.05 0.05 0.02 0.02 | 0.02 | A321 PRE 34767
| 3-57 | 575329-02-1 | MRB 575329-02-1 | 532AT 532CB 587AB 632AT 632CB 687AB | COVER TAPES FROM INSPECTION HOLES REMOVED; FLAPS EXTENDED; | 532 587 632 687 | OUTBD DOUBLE SLOTTED FLAP INTL SUPP SPECIAL DETAILED INSPECTION (ENDOSCOPE) OF OUTBOARD DOUBLE-SLOTTED FLAP, INTERNAL SUPPORT FITTING AT TRACK 3 INCLUDING ATTACHMENT BRACKET, DRIVE BRACKET AND ATTACHMENT STRUCTURE, INTERNAL AND EXTERNAL, LH/RH NOT | NDT | SDI | 12 YE OR 30000 FC | 12 YE OR 17900 FC | 24 YE | 12 YE | MRB CPCP |  | NO | 575300-220-015 NTM 57-53-29 | 1 1 1 1 | 0.50 0.50 0.50 0.50 | 0.05 0.02 0.05 0.02 | 0.19 | A321 PRE 34767
| 3-57 | 575329-03-1 | MRB 575329-03-1 | 532AT 532CB 632AT 632CB | FLAPS EXTENDED; | 532 587 632 687 | OUTBOARD DOUBLE-SLOTTED FLAP DETAILED INSPECTION OF OUTBOARD DOUBLE-SLOTTED FLAP, INTERNAL SUPPORT FITTING AT TRACK 3 INCLUDING ATTACHMENT BRACKET, DRIVE BRACKET AND ATTACHMENT STRUCTURE, INTERNAL AND EXTERNAL, LH/RH NOTE: THIS TASK HAS TO BE PERFOR | AF | DET | 12 YE OR 30000 FC | 12 YE OR 17900 FC | 24 YE | 12 YE | MRB CPCP |  | NO | 575300-210-002 | 1 1 1 1 | 0.20 0.20 0.20 0.20 | 0.05 0.05 | 0.02 | A321 POST 34767
| 3-57 | 575329-04-1 | MRB 575329-04-1 | 532AT 532CB 632AT 632CB | COVER TAPES FROM INSPECTION HOLES REMOVED; FLAPS EXTENDED; | 532 587 632 687 | OUTBOARD DOUBLE-SLOTTED FLAP SPECIAL DETAILED INSPECTION (ENDOSCOPE) OF OUTBOARD DOUBLE-SLOTTED FLAP, INTERNAL SUPPORT FITTING AT TRACK 3 INCLUDING ATTACHMENT BRACKET, DRIVE BRACKET AND ATTACHMENT STRUCTURE, INTERNAL AND EXTERNAL, LH/RH NOTE: INSP | NDT | SDI | 12 YE OR 30000 FC | 12 YE OR 17900 FC | 24 YE | 12 YE | MRB CPCP |  | NO | 575300-220-015 NTM 57-53-29 | 1 1 1 1 | 0.50 0.50 0.50 0.50 | 0.05 0.05 | 0.19 | A321 POST 34767
| 3-57 | 575331-01-1 | MRB 575331-01-1 | 532AT 532CB 632AT 632CB | FLAPS EXTENDED; | 532 632 | OUTBD DOUBLE SLOTTED FLAP DRIVE LINK DETAILED INSPECTION OF OUTBOARD DOUBLE-SLOTTED FLAP, DRIVE LINKAGE AND DRIVE FITTING AT TRACK 3, LH/RH | AF | DET | 12 YE OR 30000 FC | 12 YE OR 20000 FC | 24 YE | 12 YE | MRB CPCP |  |  | 575300-210-003 | 1 1 | 0.20 0.20 | 0.05 0.05 | 0.02 | A321
| 3-57 | 575333-01-1 | MRB 575333-01-1 | 533AT 533CB 633AT 633CB 587BB 687BB | FLAPS EXTENDED; | 533 587 633 687 | OUTBD DOUBLE SLOTTED FLAP INTL SUPP DETAILED INSPECTION OF OUTBOARD DOUBLE-SLOTTED FLAP, INTERNAL SUPPORT FITTING AT TRACK 4, INCLUDING PENDULUM SUPPORT, DRIVE BRACKET AND ATTACHMENT STRUCTURE, INTERNAL AND EXTERNAL, LH/RH NOTE: THIS TASK HAS TO BE | AF | DET | 30000 FC | 20000 FC | 12 YE | 12 YE | MRB CPCP |  | NO | 575300-210-004 | 1 1 1 1 | 0.20 0.20 0.20 0.20 | 0.05 0.05 0.03 0.03 | 0.02 | A321
| 3-57 | 575333-02-1 | MRB 575333-02-1 | 533AT 533CB 587BB 633AT 633CB 687BB | COVER TAPES FROM INSPECTION HOLES REMOVED; FLAPS EXTENDED; | 533 587 633 687 | OUTBD DOUBLE SLOTTED FLAP INTL SUPP SPECIAL DETAILED INSPECTION (ENDOSCOPE) OF OUTBOARD DOUBLE-SLOTTED FLAP, INTERNAL SUPPORT FITTING AT TRACK 4, INCLUDING PENDULUM SUPPORT, DRIVE BRACKET AND ATTACHMENT STRUCTURE, INTERNAL AND EXTERNAL, LH/RH NOTE | NDT | SDI | 30000 FC | 20000 FC | 12 YE | 12 YE | MRB CPCP |  | NO | 575300-220-016 NTM 57-53-33 | 1 1 1 1 | 0.50 0.50 0.50 0.50 | 0.05 0.03 0.05 0.03 | 0.19 | A321
| 3-57 | 575335-01-1 | MRB 575335-01-1 | 533AT 533CB 633AT 633CB | FLAPS EXTENDED; | 533 633 | OUTBD DOUBLE SLOTTED FLAP DRIVE LINK DETAILED INSPECTION OF OUTBOARD DOUBLE-SLOTTED FLAP, DRIVE LINKAGE AND DRIVE FITTING AT TRACK 4, LH/RH | AF | DET | 12 YE OR 30000 FC | 12 YE OR 20000 FC | 24 YE | 12 YE | MRB CPCP |  |  | 575300-210-005 | 1 1 | 0.20 0.20 | 0.05 0.05 | 0.02 | A321
| 3-57 | 575337-01-1 | MRB 575337-01-1 | 537AB 537BB 537CB 538AB 538BB 538CB 539AB 539BB 539CB 637AB 637BB 637CB 638AB 638BB 638CB 639AB 639BB 639CB | FLAPS EXTENDED; | 537 538 539 587 637 638 639 687 | OUTBOARD DOUBLE SLOTTED FLAP TAB ARTIC DETAILED INSPECTION OF OUTBOARD DOUBLE-SLOTTED FLAP, TAB ARTICULATION AT STATIONS 3 A, 3 B, 3 C, LH/RH NOTE: THIS TASK HAS TO BE PERFORMED THE SAME TIME AS TASK 575337-02-1. | AF | DET | 12 YE OR 48000 FC | 12 YE OR 20000 FC | 24 YE | 12 YE | MRB CPCP |  | NO | 575300-210-006 | 1 1 1 1 1 1 1 1 | 0.25 0.25 0.25 0.25 0.25 0.25 0.25 0.25 | 0.06 0.06 0.06 0.06 0.06 0.06 | 0.02 | A321
| 3-57 | 575337-02-1 | MRB 575337-02-1 | 537AB 537BB 537CB 538AB 538BB 538CB 539AB 539BB 539CB 637AB 637BB 637CB 638AB 638BB 638CB 639AB 639BB 639CB | COVER TAPES FROM INSPECTION HOLES REMOVED; FLAPS EXTENDED; | 537 538 539 587 637 638 639 687 | OUTBOARD DOUBLE SLOTTED FLAP TAB ARTIC SPECIAL DETAILED INSPECTION (ENDOSCOPE) OF OUTBOARD DOUBLE-SLOTTED FLAP, TAB ARTICULATION AT STATIONS 3 A, 3 B, 3 C, LH/RH NOTE: INSPECTION IS THROUGH INSPECTION HOLES. THIS TASK HAS TO BE PERFORMED THE SAME T | NDT | SDI | 12 YE OR 48000 FC | 12 YE OR 20000 FC | 24 YE | 12 YE | MRB CPCP |  | NO | 575300-220-017 NTM 57-53-37 | 1 1 1 1 1 1 1 1 | 0.60 0.60 0.60 0.60 0.60 0.60 0.60 0.60 | 0.06 0.06 0.06 0.06 0.06 0.06 | 0.19 | A321
| 3-57 | 575339-01-1 | MRB 575339-01-1 | 532AT 532CB 632AT 632CB | FLAPS EXTENDED; | 532 587 632 687 | OUTBOARD DOUBLE SLOTTED FLAP TAB ARTIC DETAILED INSPECTION OF OUTBOARD DOUBLE-SLOTTED FLAP, TAB ARTICULATION AT TRACK 3, LH/RH NOTE: THIS TASK HAS TO BE PERFORMED THE SAME TIME AS TASK 575339-02-1. | AF | DET | 12 YE OR 30000 FC | 12 YE OR 20000 FC | 24 YE | 12 YE | MRB CPCP |  | NO | 575300-210-007 | 1 1 1 1 | 0.20 0.20 0.20 0.20 | 0.05 0.05 | 0.02 | A321
| 3-57 | 575339-02-1 | MRB 575339-02-1 | 532AT 532CB 632AT 632CB | COVER TAPES FROM INSPECTION HOLES REMOVED; FLAPS EXTENDED; | 532 587 632 687 | OUTBOARD DOUBLE SLOTTED FLAP TAB ARTIC SPECIAL DETAILED INSPECTION (ENDOSCOPE) OF OUTBOARD DOUBLE-SLOTTED FLAP, TAB ARTICULATION AT TRACK 3, LH/RH NOTE: INSPECTION IS THROUGH INSPECTION HOLES. THIS TASK HAS TO BE PERFORMED THE SAME TIME AS TASK 57 | NDT | SDI | 12 YE OR 30000 FC | 12 YE OR 20000 FC | 24 YE | 12 YE | MRB CPCP |  | NO | 575300-220-018 NTM 57-53-39 | 1 1 1 1 | 0.50 0.50 0.50 0.50 | 0.05 0.05 | 0.19 | A321
| 3-57 | 575341-01-1 | MRB 575341-01-1 | 533AT 533CB 633AT 633CB | FLAPS EXTENDED; | 533 587 633 687 | OUTBOARD DOUBLE SLOTTED FLAP TAB ARTIC DETAILED INSPECTION OF OUTBOARD DOUBLE-SLOTTED FLAP, TAB ARTICULATION AT TRACK 4, LH/RH NOTE: THIS TASK HAS TO BE PERFORMED THE SAME TIME AS TASK 575341-02-1. | AF | DET | 12 YE OR 30000 FC | 12 YE OR 20000 FC | 24 YE | 12 YE | MRB CPCP |  | NO | 575300-210-008 | 1 1 1 1 | 0.20 0.20 0.20 0.20 | 0.05 0.05 | 0.02 | A321
| 3-57 | 575341-02-1 | MRB 575341-02-1 | 533AT 533CB 633AT 633CB | COVER TAPES FROM INSPECTION HOLES REMOVED; FLAPS EXTENDED; | 533 587 633 687 | OUTBOARD DOUBLE SLOTTED FLAP TAB ARTIC SPECIAL DETAILED INSPECTION (ENDOSCOPE) OF OUTBOARD DOUBLE-SLOTTED FLAP, TAB ARTICULATION AT TRACK 4, LH/RH NOTE: INSPECTION IS THROUGH INSPECTION HOLES. THIS TASK HAS TO BE PERFORMED THE SAME TIME AS TASK 57 | NDT | SDI | 12 YE OR 30000 FC | 12 YE OR 20000 FC | 24 YE | 12 YE | MRB CPCP |  | NO | 575300-220-019 NTM 57-53-41 | 1 1 1 1 | 0.50 0.50 0.50 0.50 | 0.05 0.05 | 0.19 | A321
| 3-57 | 575343-01-1 | MRB 575343-01-1 |  | COVER TAPES FROM INSPECTION HOLES REMOVED; FLAPS EXTENDED; | 587 687 | OUTBD DOUBLE SLOTTED FLAP RIB 2, 9, 12 SPECIAL DETAILED INSPECTION (ENDOSCOPE) OF OUTBOARD DOUBLE-SLOTTED FLAP, RIB 2, 9 AND 12, LH/RH NOTE: INSPECTION IS THROUGH INSPECTION HOLES | NDT | SDI | 12 YE OR 48000 FC | 12 YE OR 20000 FC | 24 YE | 12 YE | MRB CPCP |  | NO | 575300-220-020 NTM 57-53-43 | 1 1 | 0.75 0.75 |  | 0.19 | A321
R | 3-57 | 575350-01-1 | MRB 575350-01-1 |  | FLAPS EXTENDED; | 532 533 632 633 | OUTBOARD FLAP TRACK 3-4 CARRIAGE DETAILED INSPECTION OF OUTER WING OUTBOARD FLAP TRACK 3 AND 4 CARRIAGE FORGINGS | AF | DET | 12 YE | 12 YE | 24 YE | 12 YE | MRB CPCP |  |  | 575300-200-009 | 1 1 1 1 | 0.10 0.10 0.10 0.10 |  | 0.02 | ALL
R | 3-57 | 575350-02-1 | MRB 575350-02-1 |  | FLAPS EXTENDED; | 532 533 632 633 | OUTBOARD FLAP TRACK 3-4 CARRIAGE SPECIAL DETAILED INSPECTION (US) OF OUTER WING OUTBOARD FLAP TRACK 3 AND 4 CARRIAGE FORGINGS | NDT | SDI | 48000 FC | 20000 FC |  |  | MRB |  |  | 575300-220-006 NTM 57-53-50 | 1 1 1 1 | 1.00 1.00 1.00 1.00 |  | 0.02 | A318-PAX OR A319-PAX OR A320
R | 3-57 | 575350-02-2 | MRB 575350-02-2 |  | FLAPS EXTENDED; | 532 533 632 633 | OUTBOARD FLAP TRACK 3-4 CARRIAGE SPECIAL DETAILED INSPECTION (US) OF OUTER WING OUTBOARD FLAP TRACK 3 AND 4 CARRIAGE FORGINGS | NDT | SDI | 48000 FC | 16400 FC |  |  | MRB |  |  | 575300-220-006 NTM 575350 | 1 1 1 1 | 1.00 1.00 1.00 1.00 |  | 0.02 | A321
R | 3-57 | 575351-01-1 | MRB 575351-01-1 |  | FLAPS EXTENDED; | 500 600 | OUTBOARD FLAP TRACK 3-4 ROLLERS DETAILED INSPECTION OF OUTER WING OUTBOARD FLAP TRACK 3 AND 4 CARRIAGE ROLLERS | AF | DET | 48000 FC | 7500 FC |  |  | MRB |  |  | 575300-200-001 | 1 1 | 0.10 0.10 |  | 0.02 | A318-PAX OR A319-PAX OR A320
| 3-57 | 575351-01-2 | MRB 575351-01-2 |  | FLAPS EXTENDED; | 500 600 | OUTBOARD FLAP TRACK 3-4 ROLLERS DETAILED INSPECTION OF OUTER WING OUTBOARD FLAP TRACK 3 AND 4 CARRIAGE ROLLERS | AF | DET | 36000 FC | 20000 FC |  |  | MRB |  |  | 575300-200-001 | 1 1 | 0.10 0.10 |  | 0.02 | A321
R | 3-57 | 575352-01-1 | MRB 575352-01-1 |  | INNER BOLT REMOVED; FLAPS EXTENDED; | 532 533 632 633 | OUTBOARD FLAP TRACK 3-4 BOLT ASSEMBLY SPECIAL DETAILED INSPECTION (MPI) OF OUTER WING OUTBOARD FLAP TRACK 3 AND 4 FLAP PIVOT BOLT ASSEMBLY. | NDT | SDI | 48000 FC | 15000 FC |  |  | MRB |  |  | 575300-220-007 NTM 57-53-52 | 1 1 1 1 | 1.00 1.00 1.00 1.00 |  | 0.12 | A318-PAX OR A319-PAX OR A320
| 3-57 | 575352-01-2 | MRB 575352-01-2 |  | INNER BOLT REMOVED; FLAPS EXTENDED; | 532 533 632 633 | OUTBOARD FLAP TRACK 3-4 BOLT ASSEMBLY SPECIAL DETAILED INSPECTION (MPI) OF OUTER WING OUTBOARD FLAP TRACK 3 AND 4 FLAP PIVOT BOLT ASSEMBLY | NDT | SDI | 36000 FC | 15000 FC |  |  | MRB |  |  | 575300-220-007 NTM 57-53-52 | 1 1 1 1 | 1.00 1.00 1.00 1.00 |  | 0.12 | A321
| 3-57 | 575354-01-1 | MRB 575354-01-1 |  | FLAPS EXTENDED; SPOILERS EXTENDED; | 532 533 632 633 | OUTBOARD FLAP TRACK 3-4 DRIVE LEVERS DETAILED INSPECTION OF OUTER WING OUTBOARD FLAP TRACK 3 AND 4 DRIVE LEVERS | AF | DET | 6 YE | 6 YE | 24 YE | 6 YE | MRB CPCP |  | NO | 575300-200-010 | 1 1 1 1 | 0.15 0.15 0.15 0.15 |  | 0.04 | ALL
R | 3-57 | 575354-02-1 | MRB 575354-02-1 |  | FLAPS EXTENDED; SPOILERS EXTENDED; | 532 533 632 633 | OUTBOARD FLAP TRACK3-4 DRIVE LEVERS SPECIAL DETAILED INSPECTION (HFEC) OF OUTER WING OUTBOARD FLAP TRACK 3 AND 4 DRIVE LEVERS | NDT | SDI | 48000 FC | 20000 FC |  |  | MRB |  |  | 575300-220-008 NTM 57-53-54 | 1 1 1 1 | 1.00 1.00 1.00 1.00 |  | 0.04 | A318-PAX OR A319-PAX OR A320
| 3-57 | 575354-02-2 | MRB 575354-02-2 |  | FLAPS EXTENDED; SPOILERS EXTENDED; | 532 533 632 633 | OUTBOARD FLAP TRACK3-4 DRIVE LEVERS SPECIAL DETAILED INSPECTION (HFEC) OF OUTER WING OUTBOARD FLAP TRACK 3 AND 4 DRIVE LEVERS | NDT | SDI | 48000 FC | 16400 FC |  |  | MRB |  |  | 575300-220-008 NTM 575354 | 1 1 1 1 | 1.00 1.00 1.00 1.00 |  | 0.04 | A321
R | 3-57 | 576103-01-1 | ALI 576103-01-1 MRB 576103-01-1 | 575AT 575KB 575LB 575MB 675AT 675KB 675LB 675MB |  | 575 675 | AILERON HINGE AND ACTUATOR FITTINGS DETAILED INSPECTION OF AILERON, HINGE FITTINGS AND ACTUATOR ATTACHMENT FITTINGS | AF | DET | 30000 FC | 15800 FC | 12 YE OR 38700 FC | 12 YE OR 15800 FC | ALI MRB CPCP |  |  | 576000-200-002 | 1 1 | 0.10 0.10 | 0.14 0.16 |  | A318-PAX OR A320 CLASSIC WING WTF OR A321 CLASSIC WING WTF
R | 3-57 | 576103-01-4 | MRB 576103-01-4 | 575AT 575KB 575LB 575MB 675AT 675KB 675LB 675MB |  | 575 675 | AILERON HINGE AND ACTUATOR FITTINGS DETAILED INSPECTION OF AILERON, HINGE FITTINGS AND ACTUATOR ATTACHMENT FITTINGS | AF | DET |  |  | 12 YE OR 9700 FC | 12 YE OR 9700 FC | MRB CPCP |  |  | 576000-200-002 | 1 1 | 0.10 0.10 | 0.14 0.16 |  | A319-VIP CLASSIC WING WTF
R | 3-57 | 576103-01-5 | MRB 576103-01-5 | 575AT 575KB 575LB 575MB 675AT 675KB 675LB 675MB |  | 575 675 | AILERON HINGE AND ACTUATOR FITTINGS DETAILED INSPECTION OF AILERON, HINGE FITTINGS AND ACTUATOR ATTACHMENT FITTINGS | AF | DET |  |  | 12 YE | 12 YE | MRB CPCP |  |  | 576000-200-002 | 1 1 | 0.10 0.10 | 0.14 0.16 |  | A318-VIP
| 3-57 | 576104-01-1 | MRB 576104-01-1 |  |  | 500 600 | AILERON SKIN ATTACH TO TRAILING EDGE DETAILED INSPECTION OF AILERON, UPPER AND LOWER EXTERNAL SKINS AT ATTACHMENT TO TRAILING EDGE, INBOARD AND OUTBOARD EDGES, SPARS AND RIBS | AF | DET |  |  | 12 YE | 12 YE | MRB |  |  | 576000-200-003 | 1 1 | 0.50 0.50 |  |  | PRE 36547
| 3-57 | 576106-01-1 | MRB 576106-01-1 |  |  | 500 600 | AILERON UPPER AND LOWER SKINS DETAILED INSPECTION OF AILERON, UPPER AND LOWER SKINS, EXTERNAL SURFACE | AF | DET | 12 YE | 12 YE | 24 YE | 12 YE | MRB |  |  | 576000-210-001 | 1 1 | 0.50 0.50 |  |  | ALL
| 3-57 | 576107-01-1 | MRB 576107-01-1 |  |  | 500 600 | AILERON UPPER AND LOWER EXTERNAL SKINS DETAILED INSPECTION OF AILERON UPPER AND LOWER EXTERNAL SKINS AT ATTACHMENT TO TRAILING EDGE AND OUTBOARD CLOSING RIB | AF | DET |  |  | 6 YE | 6 YE | MRB CPCP |  |  | 576000-200-005 | 1 1 | 0.50 0.50 |  |  | POST 36547
R | 3-57 | 577001-01-1 | MRB 577001-01-1 |  | FLAPS EXTENDED; SPOILERS EXTENDED; | 500 600 | SPOILER 1 FITTING DETAILED INSPECTION OF SPOILER 1, CENTER HINGE FITTING AND ACTUATOR BRACKET NOTE: THIS TASK MUST BE PERFORMED AT THE SAME TIME AS TASK 577001-02-1 | AF | DET | 48000 FC | 20000 FC |  |  | MRB |  |  | 577100-200-001 | 1 1 | 0.10 0.10 |  | 0.04 | A318-PAX OR A319-PAX OR A320
| 3-57 | 577001-01-2 | MRB 577001-01-2 |  | FLAPS EXTENDED; SPOILERS EXTENDED; | 500 600 | SPOILER 1 FITTING DETAILED INSPECTION OF SPOILER 1, CENTER HINGE FITTING AND ACTUATOR BRACKET NOTE: THIS TASK MUST BE PERFORMED AT THE SAME TIME AS TASK 577001-02-2 | AF | DET | 48000 FC | 16400 FC |  |  | MRB |  |  | 577100-200-001 | 1 1 | 0.10 0.10 |  | 0.04 | GROUP 21-1A OR GROUP 21-2A
| 3-57 | 577001-01-4 | MRB 577001-01-4 |  | FLAPS EXTENDED; SPOILERS EXTENDED; | 500 600 | SPOILER 1 FITTING DETAILED INSPECTION OF SPOILER 1, CENTER HINGE FITTING AND ACTUATOR BRACKET NOTE: THIS TASK MUST BE PERFORMED AT THE SAME TIME AS TASK 577001-02-3 | AF | DET | 48000 FC | 15300 FC |  |  | MRB |  |  | 577100-200-001 | 1 1 | 0.10 0.10 |  | 0.04 | GROUP 21-1B OR GROUP 21-2B
| 3-57 | 577001-01-6 | MRB 577001-01-6 |  | FLAPS AND SPOILERS EXTENDED; | 500 600 | SPOILER 1 FITTING DETAILED INSPECTION OF SPOILER 1, CENTER HINGE FITTING AND ACTUATOR BRACKET | AF | DET | 12 YE | 12 YE | 24 YE | 12 YE | MRB CPCP |  |  | 577100-200-001 | 1 1 | 0.10 0.10 |  | 0.02 | ALL
R | 3-57 | 577001-02-1 | MRB 577001-02-1 |  | PINS REMOVED; FLAPS EXTENDED; SPOILERS EXTENDED; | 500 600 | SPOILER 1 FITTING SPECIAL DETAILED INSPECTION (HFEC) OF SPOILER 1, ACTUATOR BRACKET. NOTE: THIS TASK MUST BE PERFORMED AT THE SAME TIME AS TASK 577001-01-1 | NDT | SDI | 48000 FC | 20000 FC |  |  | MRB |  |  | 577100-220-001 NTM 57-70-01 | 1 1 | 1.00 1.00 |  | 0.04 | A318-PAX OR A319-PAX OR A320
| 3-57 | 577001-02-2 | MRB 577001-02-2 |  | PINS REMOVED; FLAPS EXTENDED; SPOILERS EXTENDED; | 500 600 | SPOILER 1 FITTING SPECIAL DETAILED INSPECTION (HFEC) OF SPOILER 1, ACTUATOR BRACKET NOTE: THIS TASK MUST BE PERFORMED AT THE SAME TIME AS TASK 577001-01-2 | NDT | SDI | 48000 FC | 16400 FC |  |  | MRB |  |  | 577100-220-001 NTM 57-70-01 | 1 1 | 1.00 1.00 |  | 0.04 | GROUP 21-1A OR GROUP 21-2A
| 3-57 | 577001-02-3 | MRB 577001-02-3 |  | PINS REMOVED; FLAPS EXTENDED; SPOILERS EXTENDED; | 500 600 | SPOILER 1 FITTING SPECIAL DETAILED INSPECTION (HFEC) OF SPOILER 1, ACTUATOR BRACKET NOTE: THIS TASK MUST BE PERFORMED AT THE SAME TIME AS TASK 577001-01-4 | NDT | SDI | 48000 FC | 15300 FC |  |  | MRB |  |  | 577100-220-001 NTM 57-70-01 | 1 1 | 1.00 1.00 |  | 0.04 | GROUP 21-1B OR GROUP 21-2B
| 3-57 | 577002-01-1 | MRB 577002-01-1 |  | FLAPS EXTENDED; SPOILERS EXTENDED; | 500 600 | SPOILER 1 SKINS OF CENTER FITTING DETAILED INSPECTION OF SPOILER 1, UPPER AND LOWER SKINS, IN REGION OF CENTER HINGE FITTING | AF | DET | 12 YE | 12 YE | 24 YE | 12 YE | MRB |  |  | 577100-200-002 | 1 1 | 0.10 0.10 |  | 0.04 | ALL
| 3-57 | 577003-01-1 | MRB 577003-01-1 |  | SPOILERS EXTENDED; | 500 600 | SPOILER 1 SKINS AT TRAILING EDGE DETAILED INSPECTION OF SPOILER 1, UPPER AND LOWER SKINS, AT TRAILING EDGE AND INBOARD AND OUTBOARD EDGES | AF | DET | 12 YE | 12 YE | 24 YE | 12 YE | MRB |  |  | 577100-200-003 | 1 1 | 0.20 0.20 |  | 0.02 | ALL
| 3-57 | 577006-01-1 | MRB 577006-01-1 |  | FLAPS EXTENDED; SPOILERS EXTENDED; | 500 600 | SPOILER 2-5 CENTRE FITTING DETAILED INSPECTION OF SPOILER 2,3,4 AND 5, CENTER HINGE FITTINGS | AF | DET |  |  | 12 YE | 12 YE | MRB CPCP |  |  | 577200-200-002 | 1 1 | 0.10 0.10 |  | 0.04 | ALL
R | 3-57 | 577006-02-1 | MRB 577006-02-1 |  | PINS REMOVED; FLAPS EXTENDED; SPOILERS EXTENDED; | 500 600 | SPOILER 2-5 CENTRE FITTING SPECIAL DETAILED INSPECTION (HFEC AND US) OF SPOILER 2, 3, 4 AND 5, CENTER HINGE FITTINGS | NDT | SDI | 48000 FC | 20000 FC |  |  | MRB |  |  | 577200-200-004 NTM 57-70-06 | 1 1 | 2.00 2.00 |  | 0.04 | A319-PAX OR A320
| 3-57 | 577006-02-2 | MRB 577006-02-2 |  | PINS REMOVED; FLAPS EXTENDED; SPOILERS EXTENDED; | 500 600 | SPOILER 2-5 CENTRE FITTING SPECIAL DETAILED INSPECTION (HFEC AND US) OF SPOILER 2, 3, 4 AND 5, CENTER HINGE FITTINGS | NDT | SDI | 48000 FC | 16400 FC |  |  | MRB |  |  | 577200-200-004 NTM 57-70-06 | 1 1 | 2.00 2.00 |  | 0.04 | GROUP 21-1A OR GROUP 21-2A
| 3-57 | 577006-02-3 | MRB 577006-02-3 |  | PINS REMOVED; FLAPS EXTENDED; SPOILERS EXTENDED; | 500 600 | SPOILER 2-5 CENTRE FITTING SPECIAL DETAILED INSPECTION (HFEC AND US) OF SPOILER 2, 3, 4 AND 5, CENTER HINGE FITTINGS | NDT | SDI | 48000 FC | 15300 FC |  |  | MRB |  |  | 577200-200-004 NTM 57-70-06 | 1 1 | 2.00 2.00 |  | 0.04 | GROUP 21-1B OR GROUP 21-2B
R | 3-57 | 577006-02-4 | MRB 577006-02-4 |  | FLAPS AND SPOILERS EXTENDED; PINS REMOVED; | 500 600 | SPOILER 2-5 CENTRE FITTING SPECIAL DETAILED INSPECTION (HFEC AND US) OF SPOILER 2, 3, 4 AND 5, CENTER HINGE FITTINGS | NDT | SDI | 48000 FC | 18600 FC |  |  | MRB |  |  | 577200-200-004 NTM 57-70-06 | 1 1 | 2.00 2.00 |  | 0.02 | A318-PAX
| 3-57 | 577007-01-1 | MRB 577007-01-1 |  | FLAPS EXTENDED; SPOILERS EXTENDED; | 500 600 | SPOILER 2-5 SKINS OF CENTER FITTING DETAILED INSPECTION OF SPOILER 2,3,4 AND 5, UPPER AND LOWER SKINS IN REGION OF CENTER HINGE FITTING | AF | DET | 12 YE | 12 YE | 24 YE | 12 YE | MRB |  |  | 577500-200-001 | 1 1 | 0.10 0.10 |  | 0.04 | ALL
| 3-57 | 577008-01-1 | MRB 577008-01-1 |  | FLAPS EXTENDED; SPOILERS EXTENDED; | 500 600 | SPOILER 2-5 SKINS AT TRAILING EDGE DETAILED INSPECTION OF SPOILER 2,3,4 AND 5, UPPER AND LOWER SKINS AT TRAILING EDGE AND INBOARD AND OUTBOARD EDGES | AF | DET | 12 YE | 12 YE | 24 YE | 12 YE | MRB |  |  | 577200-200-003 | 1 1 | 0.80 0.80 |  | 0.04 | ALL
| 3-57 | 577009-01-1 | MRB 577009-01-1 |  | FLAPS EXTENDED; SPOILERS EXTENDED; | 500 600 | SPOILERS 1 TO 5 EXTERNAL SURFACE DETAILED INSPECTION OF SPOILERS 1 TO 5, UPPER AND LOWER SKINS, EXTERNAL SURFACE | AF | DET | 12 YE | 12 YE | 24 YE | 12 YE | MRB |  |  | 577100-210-001 | 1 1 | 0.40 0.40 |  | 0.04 | ALL
R | 3-71 | 711101-01-2 | MRB 711101-01-2 | 437AL 438AR 447AL 448AR | THERMAL SHIELDS REMOVED; | 431 441 | AIR INTAKE COWL, "A" FLANGE ATTACHMENT GENERAL VISUAL INSPECTION OF THE AIR INTAKE COWL, "A" FLANGE ATTACHMENT | AF | GVI |  |  | 12 YE | 12 YE | MRB CPCP |  | NO | 716141-210-801 | 1 1 | 0.15 0.15 | 0.06 0.06 | TBD | CEO PW6000A
R | 3-71 | 711300-01-1 | ALI 711300-01-1 | 437AL 438AR 447AL 448AR |  | 437 438 447 448 | FAN COWL DOOR HINGE FITTINGS GENERAL VISUAL INSPECTION OF FAN COWL DOOR HINGE FITTINGS | AF | GVI |  |  | 7500 FC | 7500 FC | ALI |  |  | 711313-220-040 | 1 1 1 1 | 0.20 0.20 0.20 0.20 | 0.02 0.04 0.02 0.04 |  | CEO CFM56-5
R | 3-71 | 711300-03-1 | ALI 711300-03-1 | 437AL 438AR 447AL 448AR |  | 437 438 447 448 | FAN COWL DOOR HINGE FITTING GENERAL VISUAL INSPECTION OF FAN COWL DOOR HINGE FITTINGS | AF | GVI |  |  | 3000 FC | 3000 FC | ALI |  |  | 711300-210-010 | 1 1 1 1 | 0.20 0.20 0.20 0.20 | 0.02 0.04 0.02 0.04 |  | CEO IAE
R | 3-71 | 711301-01-1 | ALI 711301-01-1 MRB 711301-01-2 | 437AL 438AR 447AL 448AR |  | 437 438 447 448 | FAN COWL DOOR HINGE FITTINGS DETAILED INSPECTION OF THE FAN COWL DOORS HINGES AND SURROUNDING STRUCTURE | AF | DET |  |  | 7500 FC OR 6 YE | 7500 FC OR 6 YE | ALI MRB CPCP |  | NO | 711341-220-801 | 1 1 1 1 | 0.20 0.20 0.20 0.20 | 0.02 0.04 0.02 0.04 |  | CEO PW6000A
R | 3-71 | 711302-01-1 | ALI 711302-01-1 MRB 711302-01-2 | 437AL 438AR 447AL 448AR |  | 437 438 447 448 | FAN COWL DOOR LATCHES DETAILED INSPECTION OF THE FAN COWL DOORS LATCHES AND SURROUNDING STRUCTURE | AF | DET |  |  | 7500 FC OR 6 YE | 7500 FC OR 6 YE | ALI MRB CPCP |  | NO | 711342-220-801 | 1 1 1 1 | 0.20 0.20 0.20 0.20 | 0.02 0.04 0.02 0.04 |  | CEO PW6000A
R | 3-71 | 712101-01-1 | MRB 712101-01-1 | 451AL 437AL 438AR 452AR 461AL 447AL 448AR 462AR | ENGINE MOUNT DISASSEMBLED; ENGINE REMOVED; | 451 453 454 461 463 464 | FORWARD ENGINE MOUNT DETAILED INSPECTION OF FORWARD ENGINE MOUNT INSTALLATION | EN | DET |  |  | 12 YE | 12 YE | MRB CPCP |  | NO | 712141-220-803 | 1 1 1 1 1 1 | 0.10 0.10 0.10 0.10 0.10 0.10 | 0.06 0.02 0.24 0.06 0.02 0.24 | TBD | CEO PW6000A
R | 3-71 | 712102-01-1 | ALI 712102-01-1 | 451AL 437AL 438AR 452AR 461AL 447AL 448AR 462AR |  | 451 453 454 461 463 464 | FORWARD ENGINE MOUNT DETAILED INSPECTION OF FORWARD ENGINE MOUNT AND SECONDARY LOAD PATH CLEARANCE | EN | DET |  |  | 7500 FC OR 9300 FH | 7500 FC OR 9300 FH | ALI |  |  | 712141-220-801 | 1 1 1 1 1 1 | 0.22 0.22 0.22 0.22 0.22 0.22 | 0.06 0.02 0.24 0.06 0.02 0.24 |  | CEO PW6000A
R | 3-71 | 712102-02-1 | ALI 712102-02-1 | 451AL 437AL 438AR 452AR 461AL 447AL 448AR 462AR |  | 451 453 454 461 463 464 | FORWARD ENGINE MOUNT SPECIAL DETAILED INSPECTION (TC) OF FORWARD ENGINE MOUNT BOLTS | NDT | SDI |  |  | 7500 FC OR 9300 FH | 7500 FC OR 9300 FH | ALI |  |  | 712141-220-802 | 1 1 1 1 1 1 | 0.20 0.20 0.20 0.20 0.20 0.20 | 0.06 0.02 0.24 0.06 0.02 0.24 |  | CEO PW6000A
R | 3-71 | 712111-01-1 | ALI 712111-01-1 | 437AL 438AR 447AL 448AR 451AL 452AR 461AL 462AR |  | 435 436 445 446 451 461 | FORWARD ENGINE MOUNT DETAILED INSPECTION OF FORWARD ENGINE MOUNT INSTALLATION | EN | DET |  |  | 7500 FC OR 15000 FH | 7500 FC OR 15000 FH | ALI |  |  | 712111-210-040 | 1 1 1 1 1 1 | 0.10 0.10 0.10 0.10 0.10 0.10 | 0.02 0.04 0.02 0.04 0.26 0.26 |  | A318-PAX CFM56-5 OR A319-PAX-CEO CFM56-5 OR A320-CEO CFM56-5 OR A321-100 CFM56-5
R | 3-71 | 712111-01-2 | ALI 712111-01-2 | 437AL 438AR 447AL 448AR 451AL 452AR 461AL 462AR |  | 435 436 445 446 451 461 | FORWARD ENGINE MOUNT DETAILED INSPECTION OF FORWARD ENGINE MOUNT INSTALLATION | EN | DET |  |  | 3500 FC OR 7000 FH | 3500 FC OR 7000 FH | ALI |  |  | 712111-210-040 | 1 1 1 1 1 1 | 0.10 0.10 0.10 0.10 0.10 0.10 | 0.02 0.04 0.02 0.04 0.26 0.26 |  | A321-200-CEO CFM56-5
R | 3-71 | 712111-01-3 | ALI 712111-01-3 | 437AL 438AR 451AL 452AR 447AL 448AR 461AL 462AR |  | 450 460 | FORWARD ENGINE MOUNT DETAILED INSPECTION OF FORWARD ENGINE MOUNT INSTALLATION | EN | DET |  |  | 2800 FC OR 12000 FH | 2800 FC OR 12000 FH | ALI |  |  | 712111-210-040 | 1 1 | 0.20 0.20 | 0.32 0.32 |  | A319-VIP-CEO CFM56-5
R | 3-71 | 712111-01-4 | ALI 712111-01-4 | 437AL 438AR 451AL 452AR 447AL 448AR 461AL 462AR |  | 450 460 | FORWARD ENGINE MOUNT DETAILED INSPECTION OF FORWARD ENGINE MOUNT INSTALLATION | EN | DET |  |  | 6900 FC OR 20700 FH | 6900 FC OR 20700 FH | ALI |  |  | 712111-210-040 | 1 1 | 0.20 0.20 | 0.32 0.32 |  | A318-VIP CFM56-5
R | 3-71 | 712111-02-1 | MRB 712111-02-1 | 437AL 438AR 447AL 448AR 451AL 452AR 461AL 462AR | ENGINE MOUNT DISASSEMBLED; ENGINE REMOVED; | 435 436 445 446 451 461 | FORWARD ENGINE MOUNT DETAILED INSPECTION OF FORWARD ENGINE MOUNT INSTALLATION NOTE: ACCOMPLISHMENT OF THIS INSPECTION TO BE PERFORMED WITH A MAXIMUM INTERVAL OF 12 YEARS BETWEEN MOUNT DISASSEMBLY | EN | DET |  |  | 12 YE | 12 YE NOTE | MRB CPCP |  | NO | 712111-210-042 | 1 1 1 1 1 1 | 0.50 0.50 0.50 0.50 0.50 0.50 | 0.02 0.04 0.02 0.04 0.26 0.26 | TBD | CEO CFM56-5
R | 3-71 | 712111-03-1 | ALI 712111-03-1 | 437AL 438AR 447AL 448AR 451AL 452AR 461AL 462AR |  | 435 436 445 446 451 461 | FORWARD ENGINE MOUNT DETAILED INSPECTION OF FORWARD ENGINE MOUNT INSTALLATION | EN | DET |  |  | 7500 FC OR 15000 FH | 7500 FC OR 15000 FH | ALI |  |  | 712112-200-010 | 1 1 1 1 1 1 | 0.10 0.10 0.10 0.10 0.10 0.10 | 0.02 0.04 0.02 0.04 0.26 0.26 |  | A319-PAX-CEO IAE OR A320-CEO IAE OR A321-100 IAE
R | 3-71 | 712111-03-2 | ALI 712111-03-2 | 437AL 438AR 447AL 448AR 451AL 452AR 461AL 462AR |  | 435 436 445 446 451 461 | FORWARD ENGINE MOUNT DETAILED INSPECTION OF FORWARD ENGINE MOUNT INSTALLATION | EN | DET |  |  | 4500 FC OR 9000 FH | 4500 FC OR 9000 FH | ALI |  |  | 712112-200-010 | 1 1 1 1 1 1 | 0.10 0.10 0.10 0.10 0.10 0.10 | 0.02 0.04 0.02 0.04 0.26 0.26 |  | A321-200-CEO IAE
R | 3-71 | 712111-03-3 | ALI 712111-03-3 | 437AL 438AR 451AL 452AR 447AL 448AR 461AL 462AR |  | 450 460 | FORWARD ENGINE MOUNT DETAILED INSPECTION OF FORWARD ENGINE MOUNT INSTALLATION | EN | DET |  |  | 2800 FC OR 12000 FH | 2800 FC OR 12000 FH | ALI |  |  | 712112-200-010 | 1 1 | 0.30 0.30 | 0.32 0.32 |  | A319-VIP-CEO IAE
R | 3-71 | 712111-04-1 | MRB 712111-04-1 | 437AL 438AR 447AL 448AR 451AL 452AR 461AL 462AR | ENGINE MOUNT DISASSEMBLED; ENGINE REMOVED; | 435 436 445 446 451 461 | FORWARD ENGINE MOUNT DETAILED INSPECTION OF FORWARD ENGINE MOUNT INSTALLATION NOTE: ACCOMPLISHMENT OF THIS INSPECTION TO BE PERFORMED WITH A MAXIMUM INTERVAL OF 12 YEARS BETWEEN MOUNT DISASSEMBLY | EN | DET |  |  | 12 YE | 12 YE NOTE | MRB CPCP |  | NO | 712112-200-013 | 1 1 1 1 1 1 | 0.50 0.50 0.50 0.50 0.50 0.50 | 0.02 0.04 0.02 0.04 0.26 0.26 | TBD | CEO IAE
R | 3-71 | 712111-05-2 | ALI 712111-05-2 | 437AL 438AR 451AL 452AR 447AL 448AR 461AL 462AR |  | 450 460 | FORWARD ENGINE MOUNT SPECIAL DETAILED INSPECTION (TC) OF FORWARD ENGINE MOUNT PYLON BOLTS | AF | SDI |  |  | 2800 FC OR 12000 FH | 2800 FC OR 12000 FH | ALI |  |  | 712111-210-803 | 1 1 | 0.58 0.58 | 0.32 0.32 |  | A319-VIP-CEO CFM56-5
R | 3-71 | 712111-05-3 | ALI 712111-05-3 | 437AL 438AR 451AL 452AR 447AL 448AR 461AL 462AR |  | 450 460 | FORWARD ENGINE MOUNT SPECIAL DETAILED INSPECTION (TC) OF FORWARD ENGINE MOUNT PYLON BOLTS | AF | SDI |  |  | 6900 FC OR 20700 FH | 6900 FC OR 20700 FH | ALI |  |  | 712111-210-803 | 1 1 | 0.58 0.58 | 0.32 0.32 |  | A318-VIP CFM56-5
R | 3-71 | 712111-05-4 | ALI 712111-05-4 | 437AL 438AR 451AL 452AR 447AL 448AR 461AL 462AR |  | 450 460 | FORWARD ENGINE MOUNT SPECIAL DETAILED INSPECTION (TC) OF FORWARD ENGINE MOUNT PYLON BOLTS | AF | SDI |  |  | 7500 FC OR 15000 FH | 7500 FC OR 15000 FH | ALI |  |  | 712111-210-803 | 1 1 | 0.58 0.58 | 0.32 0.32 |  | A318-PAX CFM56-5 OR A319-PAX-CEO CFM56-5 OR A320-CEO CFM56-5 OR A321-CEO CFM56-5
R | 3-71 | 712111-06-1 | ALI 712111-06-1 | 437AL 438AR 451AL 452AR 447AL 448AR 461AL 462AR |  | 450 460 | FORWARD ENGINE MOUNT SPECIAL DETAILED INSPECTION (TC) OF FWD ENGINE MOUNT PYLON BOLTS. | AF | SDI |  |  | 7500 FC OR 15000 FH | 7500 FC OR 15000 FH | ALI |  |  | 712112-200-802 | 1 1 | 0.67 0.67 | 0.32 0.32 |  | A319-PAX-CEO IAE OR A320-CEO IAE OR A321-CEO IAE
R | 3-71 | 712111-06-2 | ALI 712111-06-2 | 437AL 438AR 451AL 452AR 447AL 448AR 461AL 462AR |  | 450 460 | FORWARD ENGINE MOUNT SPECIAL DETAILED INSPECTION (TC) OF FWD ENGINE MOUNT PYLON BOLTS. | AF | SDI |  |  | 2800 FC OR 12000 FH | 2800 FC OR 12000 FH | ALI |  |  | 712112-200-802 | 1 1 | 0.67 0.67 | 0.32 0.32 |  | A319-VIP-CEO IAE
R | 3-71 | 712112-01-1 | ALI 712112-01-1 | 437AL 438AR 451AL 452AR 447AL 448AR 461AL 462AR |  | 450 460 | FORWARD ENGINE MOUNT SPECIAL DETAILED INSPECTION (ENDOSCOPE) OF FORWARD ENGINE MOUNT LINK LUGS | NDT | SDI |  |  | 7500 FC OR 15000 FH | 7500 FC OR 15000 FH | ALI |  |  | 712112-200-803 | 1 1 | 0.55 0.55 | 0.32 0.32 |  | A318-PAX CFM56-5 OR A319-PAX-CEO CFM56-5 OR A320-CEO CFM56-5 OR A321-CEO CFM56-5
R | 3-71 | 712112-01-2 | ALI 712112-01-2 | 437AL 438AR 451AL 452AR 447AL 448AR 461AL 462AR |  | 450 460 | FORWARD ENGINE MOUNT SPECIAL DETAILED INSPECTION (ENDOSCOPE) OF FORWARD ENGINE MOUNT LINK LUGS | NDT | SDI |  |  | 2800 FC OR 12000 FH | 2800 FC OR 12000 FH | ALI |  |  | 712112-200-803 | 1 1 | 0.55 0.55 | 0.32 0.32 |  | A319-VIP-CEO CFM56-5
R | 3-71 | 712112-01-3 | ALI 712112-01-3 | 437AL 438AR 451AL 452AR 447AL 448AR 461AL 462AR |  | 450 460 | FORWARD ENGINE MOUNT SPECIAL DETAILED INSPECTION (ENDOSCOPE) OF FORWARD ENGINE MOUNT LINK LUGS | NDT | SDI |  |  | 6900 FC OR 20700 FH | 6900 FC OR 20700 FH | ALI |  |  | 712112-200-803 | 1 1 | 0.55 0.55 | 0.32 0.32 |  | A318-VIP CFM56-5
R | 3-71 | 712112-02-1 | ALI 712112-02-1 | 437AL 438AR 451AL 452AR 447AL 448AR 461AL 462AR |  | 450 460 | FORWARD ENGINE MOUNT SPECIAL DETAILED INSPECTION (ENDOSCOPE) OF FORWARD ENGINE MOUNT LINK LUGS | NDT | SDI |  |  | 7500 FC OR 15000 FH | 7500 FC OR 15000 FH | ALI |  |  | 712112-200-805 | 1 1 | 0.50 0.50 | 0.32 0.32 |  | A319-PAX-CEO IAE OR A320-CEO IAE OR A321-CEO IAE
R | 3-71 | 712112-02-2 | ALI 712112-02-2 | 437AL 438AR 451AL 452AR 447AL 448AR 461AL 462AR |  | 450 460 | FORWARD ENGINE MOUNT SPECIAL DETAILED INSPECTION (ENDOSCOPE) OF FORWARD ENGINE MOUNT LINK LUGS | NDT | SDI |  |  | 2800 FC OR 12000 FH | 2800 FC OR 12000 FH | ALI |  |  | 712112-200-805 | 1 1 | 0.50 0.50 | 0.32 0.32 |  | A319-VIP-CEO IAE
R | 3-71 | 712201-01-1 | MRB 712201-01-1 | 437AL 438AR 451AL 452AR 447AL 448AR 461AL 462AR | ENGINE MOUNT DISASSEMBLED; ENGINE REMOVED; | 451 453 454 461 463 464 | AFT ENGINE MOUNT DETAILED INSPECTION OF AFT ENGINE MOUNT INSTALLATION | EN | DET |  |  | 12 YE | 12 YE | MRB CPCP |  | NO | 712241-220-803 | 1 1 1 1 1 1 | 0.10 0.10 0.10 0.10 0.10 0.10 | 0.32 0.32 | TBD | CEO PW6000A
R | 3-71 | 712202-01-1 | ALI 712202-01-1 | 451AL 437AL 438AR 452AR 461AL 447AL 448AR 462AR |  | 451 453 454 461 463 464 | AFT ENGINE MOUNT DETAILED INSPECTION OF AFT ENGINE MOUNT AND SECONDARY LOAD PATH CLEARANCE | EN | DET |  |  | 7500 FC OR 9300 FH | 7500 FC OR 9300 FH | ALI |  |  | 712241-220-801 | 1 1 1 1 1 1 | 0.14 0.14 0.14 0.14 0.14 0.14 | 0.06 0.02 0.24 0.06 0.02 0.24 |  | CEO PW6000A
R | 3-71 | 712202-02-1 | ALI 712202-02-1 | 451AL 437AL 438AR 452AR 461AL 447AL 448AR 462AR |  | 451 453 454 461 463 464 | AFT ENGINE MOUNT SPECIAL DETAILED INSPECTION (TC) OF AFT ENGINE MOUNT BOLTS | NDT | SDI |  |  | 7500 FC OR 9300 FH | 7500 FC OR 9300 FH | ALI |  |  | 712241-220-802 | 1 1 1 1 1 1 | 0.08 0.08 0.08 0.08 0.08 0.08 | 0.06 0.02 0.24 0.06 0.02 0.24 |  | CEO PW6000A
R | 3-71 | 712211-01-1 | MRB 712211-01-1 | 451AL 437AL 438AR 452AR 461AL 447AL 448AR 462AR | ENGINE MOUNT DISASSEMBLED; ENGINE REMOVED; | 451 453 454 461 463 464 | AFT ENGINE MOUNT DETAILED INSPECTION OF AFT ENGINE MOUNT INSTALLATION NOTE: ACCOMPLISHMENT OF THIS INSPECTION TO BE PERFORMED WITH A MAXIMUM INTERVAL OF 12 YEARS BETWEEN MOUNT DISASSEMBLY | EN | DET |  |  | 12 YE | 12 YE NOTE | MRB CPCP |  | NO | 712211-210-040 | 1 1 1 1 1 1 | 0.50 0.50 0.50 0.50 0.50 0.50 | 0.06 0.02 0.24 0.06 0.02 0.24 | TBD | CEO CFM56-5
R | 3-71 | 712211-02-1 | MRB 712211-02-1 | 451AL 437AL 438AR 452AR 461AL 447AL 448AR 462AR | ENGINE MOUNT DISASSEMBLED; ENGINE REMOVED; | 451 453 454 461 463 464 | AFT ENGINE MOUNT DETAILED INSPECTION OF AFT ENGINE MOUNT INSTALLATION NOTE: ACCOMPLISHMENT OF THIS INSPECTION TO BE PERFORMED WITH A MAXIMUM INTERVAL OF 12 YEARS BETWEEN MOUNT DISASSEMBLY. | EN | DET |  |  | 12 YE | 12 YE NOTE | MRB CPCP |  | NO | 712211-200-012 | 1 1 1 1 1 1 | 0.50 0.50 0.50 0.50 0.50 0.50 | 0.06 0.02 0.24 0.06 0.02 0.24 | TBD | CEO IAE
R | 3-71 | 712211-03-1 | ALI 712211-03-1 | 451AL 437AL 438AR 452AR 461AL 447AL 448AR 462AR |  | 451 453 454 461 463 464 | AFT ENGINE MOUNT DETAILED INSPECTION OF AFT ENGINE MOUNT INSTALLATION | EN | DET |  |  | 7500 FC OR 15000 FH | 7500 FC OR 15000 FH | ALI |  |  | 712211-210-042 | 1 1 1 1 1 1 | 0.10 0.10 0.10 0.10 0.10 0.10 | 0.06 0.02 0.24 0.06 0.02 0.24 |  | A318-PAX CFM56-5 OR A319-PAX-CEO CFM56-5 OR A320-CEO CFM56-5 OR A321-CEO CFM56-5
R | 3-71 | 712211-03-2 | ALI 712211-03-2 | 437AL 438AR 451AL 452AR 447AL 448AR 461AL 462AR |  | 450 460 | AFT ENGINE MOUNT DETAILED INSPECTION OF AFT ENGINE MOUNT INSTALLATION | EN | DET |  |  | 2800 FC OR 12000 FH | 2800 FC OR 12000 FH | ALI |  |  | 712211-210-042 | 1 1 | 0.30 0.30 | 0.32 0.32 |  | A319-VIP-CEO CFM56-5
R | 3-71 | 712211-03-3 | ALI 712211-03-3 | 437AL 438AR 451AL 452AR 447AL 448AR 461AL 462AR |  | 450 460 | AFT ENGINE MOUNT DETAILED INSPECTION OF AFT ENGINE MOUNT INSTALLATION | EN | DET |  |  | 6900 FC OR 20700 FH | 6900 FC OR 20700 FH | ALI |  |  | 712211-210-042 | 1 1 | 0.30 0.30 | 0.32 0.32 |  | A318-VIP CFM56-5
R | 3-71 | 712211-04-1 | ALI 712211-04-1 | 451AL 437AL 438AR 452AR 461AL 447AL 448AR 462AR |  | 451 453 454 461 463 464 | AFT ENGINE MOUNT DETAILED INSPECTION OF AFT ENGINE MOUNT INSTALLATION | EN | DET |  |  | 7500 FC OR 15000 FH | 7500 FC OR 15000 FH | ALI |  |  | 712211-200-010 | 1 1 1 1 1 1 | 0.10 0.10 0.10 0.10 0.10 0.10 | 0.06 0.02 0.24 0.06 0.02 0.24 |  | A319-PAX-CEO IAE OR A320-CEO IAE OR A321-CEO IAE
R | 3-71 | 712211-04-2 | ALI 712211-04-2 | 437AL 438AR 451AL 452AR 447AL 448AR 461AL 462AR |  | 450 460 | AFT ENGINE MOUNT DETAILED INSPECTION OF AFT ENGINE MOUNT INSTALLATION | EN | DET |  |  | 2800 FC OR 12000 FH | 2800 FC OR 12000 FH | ALI |  |  | 712211-200-010 | 1 1 | 0.30 0.30 | 0.32 0.32 |  | A319-VIP-CEO IAE
R | 3-71 | 712211-05-1 | ALI 712211-05-1 | 437AL 438AR 451AL 452AR 447AL 448AR 461AL 462AR |  | 450 460 | AFT ENGINE MOUNT SPECIAL DETAILED INSPECTION (TC) OF AFT ENGINE MOUNT PYLON BOLTS | AF | SDI |  |  | 7500 FC OR 15000 FH | 7500 FC OR 15000 FH | ALI |  |  | 712211-210-803 | 1 1 | 0.50 0.50 | 0.32 0.32 |  | A318-PAX CFM56-5 OR A319-PAX-CEO CFM56-5 OR A320-CEO CFM56-5 OR A321-CEO CFM56-5
R | 3-71 | 712211-05-2 | ALI 712211-05-2 | 437AL 438AR 451AL 452AR 447AL 448AR 461AL 462AR |  | 450 460 | AFT ENGINE MOUNT SPECIAL DETAILED INSPECTION (TC) OF AFT ENGINE MOUNT PYLON BOLTS | AF | SDI |  |  | 2800 FC OR 12000 FH | 2800 FC OR 12000 FH | ALI |  |  | 712211-210-803 | 1 1 | 0.50 0.50 | 0.32 0.32 |  | A319-VIP-CEO CFM56-5
R | 3-71 | 712211-05-3 | ALI 712211-05-3 | 437AL 438AR 451AL 452AR 447AL 448AR 461AL 462AR |  | 450 460 | AFT ENGINE MOUNT SPECIAL DETAILED INSPECTION (TC) OF AFT ENGINE MOUNT PYLON BOLTS | AF | SDI |  |  | 6900 FC OR 20700 FH | 6900 FC OR 20700 FH | ALI |  |  | 712211-210-803 | 1 1 | 0.50 0.50 | 0.32 0.32 |  | A318-VIP CFM56-5
R | 3-71 | 712211-06-1 | ALI 712211-06-1 | 437AL 438AR 451AL 452AR 447AL 448AR 461AL 462AR |  | 450 460 | AFT ENGINE MOUNT SPECIAL DETAILED INSPECTION (TC) OF AFT ENGINE MOUNT PYLON BOLTS | AF | SDI |  |  | 7500 FC OR 15000 FH | 7500 FC OR 15000 FH | ALI |  |  | 712211-200-802 | 1 1 | 0.47 0.47 | 0.32 0.32 |  | A319-PAX-CEO IAE OR A320-CEO IAE OR A321-CEO IAE
R | 3-71 | 712211-06-2 | ALI 712211-06-2 | 437AL 438AR 451AL 452AR 447AL 448AR 461AL 462AR |  | 450 460 | AFT ENGINE MOUNT SPECIAL DETAILED INSPECTION (TC) OF AFT ENGINE MOUNT PYLON BOLTS | AF | SDI |  |  | 2800 FC OR 12000 FH | 2800 FC OR 12000 FH | ALI |  |  | 712211-200-802 | 1 1 | 0.47 0.47 | 0.32 0.32 |  | A319-VIP-CEO IAE
R | 3-71 | 712212-01-1 | ALI 712212-01-1 | 437AL 438AR 451AL 452AR 447AL 448AR 461AL 462AR |  | 450 460 | AFT ENGINE MOUNT SPECIAL DETAILED INSPECTION (ENDOSCOPE) OF AFT ENGINE MOUNT LINK LUGS | NDT | SDI |  |  | 7500 FC OR 15000 FH | 7500 FC OR 15000 FH | ALI |  |  | 712212-210-802 | 1 1 | 0.63 0.63 | 0.32 0.32 |  | A318-PAX CFM56-5 OR A319-PAX-CEO CFM56-5 OR A320-CEO CFM56-5 OR A321-CEO CFM56-5
R | 3-71 | 712212-01-2 | ALI 712212-01-2 | 437AL 438AR 451AL 452AR 447AL 448AR 461AL 462AR |  | 450 460 | AFT ENGINE MOUNT SPECIAL DETAILED INSPECTION (ENDOSCOPE) OF AFT ENGINE MOUNT LINK LUGS | NDT | SDI |  |  | 2800 FC OR 12000 FH | 2800 FC OR 12000 FH | ALI |  |  | 712212-210-802 | 1 1 | 0.63 0.63 | 0.32 0.32 |  | A319-VIP-CEO CFM56-5
R | 3-71 | 712212-01-3 | ALI 712212-01-3 | 437AL 438AR 451AL 452AR 447AL 448AR 461AL 462AR |  | 450 460 | AFT ENGINE MOUNT SPECIAL DETAILED INSPECTION (ENDOSCOPE) OF AFT ENGINE MOUNT LINK LUGS | NDT | SDI |  |  | 6900 FC OR 20700 FH | 6900 FC OR 20700 FH | ALI |  |  | 712212-210-802 | 1 1 | 0.63 0.63 | 0.32 0.32 |  | A318-VIP CFM56-5
R | 3-71 | 712212-02-1 | ALI 712212-02-1 | 437AL 438AR 451AL 452AR 447AL 448AR 461AL 462AR |  | 450 460 | AFT ENGINE MOUNT SPECIAL DETAILED INSPECTION (ENDOSCOPE) OF AFT ENGINE MOUNT LINK LUGS | NDT | SDI |  |  | 7500 FC OR 15000 FH | 7500 FC OR 15000 FH | ALI |  |  | 712211-200-803 | 1 1 | 0.57 0.57 | 0.32 0.32 |  | A319-PAX-CEO IAE OR A320-CEO IAE OR A321-CEO IAE
R | 3-71 | 712212-02-2 | ALI 712212-02-2 | 437AL 438AR 451AL 452AR 447AL 448AR 461AL 462AR |  | 450 460 | AFT ENGINE MOUNT SPECIAL DETAILED INSPECTION (ENDOSCOPE) OF AFT ENGINE MOUNT LINK LUGS | NDT | SDI |  |  | 2800 FC OR 12000 FH | 2800 FC OR 12000 FH | ALI |  |  | 712211-200-803 | 1 1 | 0.57 0.57 | 0.32 0.32 |  | A319-VIP-CEO IAE
R | 3-71 | 712213-01-1 | ALI 712213-01-1 | 437AL 438AR 451AL 452AR 447AL 448AR 461AL 462AR |  | 450 460 | AFT ENGINE MOUNT SPECIAL DETAILED INSPECTION (ENDOSCOPE) OF AFT ENGINE MOUNT PINS | NDT | SDI |  |  | 7500 FC OR 15000 FH | 7500 FC OR 15000 FH | ALI |  |  | 712211-210-802 | 1 1 | 0.80 0.80 | 0.32 0.32 |  | A318-PAX CFM56-5 OR A319-PAX-CEO CFM56-5 OR A320-CEO CFM56-5 OR A321-CEO CFM56-5
R | 3-71 | 712213-01-2 | ALI 712213-01-2 | 437AL 438AR 451AL 452AR 447AL 448AR 461AL 462AR |  | 450 460 | AFT ENGINE MOUNT SPECIAL DETAILED INSPECTION (ENDOSCOPE) OF AFT ENGINE MOUNT PINS | NDT | SDI |  |  | 2800 FC OR 12000 FH | 2800 FC OR 12000 FH | ALI |  |  | 712211-210-802 | 1 1 | 0.80 0.80 | 0.32 0.32 |  | A319-VIP-CEO CFM56-5
R | 3-71 | 712213-01-3 | ALI 712213-01-3 | 437AL 438AR 451AL 452AR 447AL 448AR 461AL 462AR |  | 450 460 | AFT ENGINE MOUNT SPECIAL DETAILED INSPECTION (ENDOSCOPE) OF AFT ENGINE MOUNT PINS | NDT | SDI |  |  | 6900 FC OR 20700 FH | 6900 FC OR 20700 FH | ALI |  |  | 712211-210-802 | 1 1 | 0.80 0.80 | 0.32 0.32 |  | A318-VIP CFM56-5
R | 3-71 | 712213-02-1 | ALI 712213-02-1 | 437AL 438AR 451AL 452AR 447AL 448AR 461AL 462AR |  | 450 460 | AFT ENGINE MOUNT SPECIAL DETAILED INSPECTION (ENDOSCOPE) OF AFT ENGINE MOUNT PINS | NDT | SDI |  |  | 7500 FC OR 15000 FH | 7500 FC OR 15000 FH | ALI |  |  | 712211-200-804 | 1 1 | 1.00 1.00 | 0.32 0.32 |  | A319-PAX-CEO IAE OR A320-CEO IAE OR A321-CEO IAE
R | 3-71 | 712213-02-2 | ALI 712213-02-2 | 437AL 438AR 451AL 452AR 447AL 448AR 461AL 462AR |  | 450 460 | AFT ENGINE MOUNT SPECIAL DETAILED INSPECTION (ENDOSCOPE) OF AFT ENGINE MOUNT PINS | NDT | SDI |  |  | 2800 FC OR 12000 FH | 2800 FC OR 12000 FH | ALI |  |  | 712211-200-804 | 1 1 | 1.00 1.00 | 0.32 0.32 |  | A319-VIP-CEO IAE
R | 3-72 | 725403-01-1 | MRB 725403-01-1 | 451AL 452AR 461AL 462AR |  | 455 465 | MIXER SCOOPS AND LOBES DETAILED INSPECTION OF MIXER SCOOPS AND LOBES. NOTE: THIS TASK MUST BE PERFORMED AT THE SAME TIME AS TASK 725403-02-1. | EN | DET |  |  | 700 FC | 700 FC | MRB |  |  | 781141-210-801 | 1 1 | 0.50 0.50 | 0.26 0.26 |  | CEO PW6000A PRE 37822
R | 3-72 | 725403-01-2 | MRB 725403-01-2 | 451AL 452AR 461AL 462AR |  | 455 465 | MIXER SCOOPS AND LOBES DETAILED INSPECTION OF MIXER SCOOPS AND LOBES. NOTE: THIS TASK MUST BE PERFORMED AT THE SAME TIME AS TASK 725403-02-2. | EN | DET |  |  | 6000 FC | 6000 FC | MRB |  |  | 781141-210-801 | 1 1 | 0.50 0.50 | 0.26 0.26 |  | CEO PW6000A POST 37822
R | 3-72 | 725403-02-1 | MRB 725403-02-1 | 451AL 452AR 461AL 462AR |  | 455 465 | MIXER SCOOPS AND LOBES SPECIAL DETAILED INSPECTION (ENDOSCOPE) OF MIXER SCOOPS AND LOBES NOTE: THIS TASK MUST BE PERFORMED AT THE SAME TIME AS TASK 725403-01-1. | NDT | SDI |  |  | 700 FC | 700 FC | MRB |  |  | 781141-210-802 | 1 1 | 1.25 1.25 | 0.26 0.26 |  | CEO PW6000A PRE 37822
R | 3-72 | 725403-02-2 | MRB 725403-02-2 | 451AL 452AR 461AL 462AR |  | 455 465 | MIXER SCOOPS AND LOBES SPECIAL DETAILED INSPECTION (ENDOSCOPE) OF MIXER SCOOPS AND LOBES. NOTE : THIS TASK MUST BE PERFORMED AT THE SAME TIME AS TASK 725403-01-2. | NDT | SDI |  |  | 6000 FC | 6000 FC | MRB |  |  | 781141-210-802 | 1 1 | 1.25 1.25 | 0.26 0.26 |  | CEO PW6000A POST 37822
R | 3-78 | 781102-02-1 | ALI 781102-02-1 MRB 781102-02-2 | 451AL 452AR 461AL 462AR |  | 455 465 | COMMON NOZZLE ASSEMBLY DETAILED INSPECTION OF THE COMMON NOZZLE ASSEMBLY V-GROOVE (J-RING) | AF | DET |  |  | 7500 FC OR 6 YE | 7500 FC OR 6 YE | ALI MRB CPCP |  | NO | 781144-220-801 | 1 1 | 0.42 0.42 | 0.26 0.26 |  | CEO PW6000A
R | 3-78 | 783001-01-1 | ALI 783001-01-1 MRB 783001-01-1 | 437AL 451AL 438AR 452AR 447AL 461AL 448AR 462AR | HEAT SHIELDS REMOVED; THRUST REVERSERS REMOVED; | 451 452 461 462 | THRUST REV 12 O'CLOCK BEAM JUNCTION DETAILED INSPECTION OF THRUST REVERSER 12 O'CLOCK BEAM JUNCTION WITH THE FORWARD FRAME | AF | DET |  |  | 10 YE OR 24000 FC | 10 YE OR 12000 FC | ALI MRB CPCP |  | 1+2 | 783200-210-044 | 1 1 1 1 | 0.20 0.20 0.20 0.20 | 0.08 0.24 0.08 0.24 | TBD | A318-PAX CFM56-5 OR A319-PAX-CEO CFM56-5 OR A320-CEO CFM56-5 OR A321-CEO CFM56-5
R | 3-78 | 783001-01-2 | MRB 783001-01-1 | 437AL 451AL 438AR 452AR 447AL 461AL 448AR 462AR | HEAT SHIELDS REMOVED; THRUST REVERSERS REMOVED; | 451 452 461 462 | THRUST REV 12 O'CLOCK BEAM JUNCTION DETAILED INSPECTION OF THRUST REVERSER 12 O'CLOCK BEAM JUNCTION WITH THE FORWARD FRAME | AF | DET |  |  | 10 YE | 10 YE | MRB CPCP |  | 1+2 | 783200-210-044 | 1 1 1 1 | 0.20 0.20 0.20 0.20 | 0.08 0.24 0.08 0.24 | TBD | A318-VIP CFM56-5 OR A319-VIP-CEO CFM56-5
R | 3-78 | 783002-01-1 | ALI 783002-01-1 MRB 783002-01-1 | 437AL 451AL 438AR 452AR 447AL 461AL 448AR 462AR | CUT CORNERS REMOVED; | 451 452 461 462 | THRUST REVERSER FORWARD FRAME DETAILED INSPECTION OF THRUST REVERSER FORWARD FRAME TO 6 O'CLOCK BEAM JOINT | AF | DET |  |  | 10 YE OR 24000 FC | 10 YE OR 12000 FC | ALI MRB CPCP |  | 1+2 | 783200-210-041 | 1 1 1 1 | 0.20 0.20 0.20 0.20 | 0.08 0.24 0.08 0.24 | TBD | A318-PAX CFM56-5 OR A319-PAX-CEO CFM56-5 OR A320-CEO CFM56-5 OR A321-CEO CFM56-5
R | 3-78 | 783002-01-2 | MRB 783002-01-1 | 437AL 451AL 438AR 452AR 447AL 461AL 448AR 462AR | CUT CORNERS REMOVED; | 451 452 461 462 | THRUST REVERSER FORWARD FRAME DETAILED INSPECTION OF THRUST REVERSER FORWARD FRAME TO 6 O'CLOCK BEAM JOINT | AF | DET |  |  | 10 YE | 10 YE | MRB CPCP |  | 1+2 | 783200-210-041 | 1 1 1 1 | 0.20 0.20 0.20 0.20 | 0.08 0.24 0.08 0.24 | TBD | A318-VIP CFM56-5 OR A319-VIP-CEO CFM56-5
R | 3-78 | 783003-01-1 | ALI 783003-01-1 MRB 783003-01-1 | 437AL 451AL 438AR 452AR 447AL 461AL 448AR 462AR | HEAT SHIELDS REMOVED; BRACKETS AND PIPES REMOVED; | 451 452 461 462 | THRUST REVERSER FORWARD FRAME DETAILED INSPECTION OF THRUST REVERSER FORWARD FRAME TO 3/9 O'CLOCK BEAM JOINT | AF | DET |  |  | 10 YE OR 24000 FC | 10 YE OR 12000 FC | ALI MRB CPCP |  | 1+2 | 783200-210-042 | 1 1 1 1 | 0.20 0.20 0.20 0.20 | 0.08 0.24 0.08 0.24 | TBD | A318-PAX CFM56-5 OR A319-PAX-CEO CFM56-5 OR A320-CEO CFM56-5 OR A321-CEO CFM56-5
R | 3-78 | 783003-01-2 | MRB 783003-01-1 | 437AL 451AL 438AR 452AR 447AL 461AL 448AR 462AR | HEAT SHIELDS REMOVED; BRACKETS AND PIPES REMOVED; | 451 452 461 462 | THRUST REVERSER FORWARD FRAME DETAILED INSPECTION OF THRUST REVERSER FORWARD FRAME TO 3/9 O'CLOCK BEAM JOINT | AF | DET |  |  | 10 YE | 10 YE | MRB CPCP |  | 1+2 | 783200-210-042 | 1 1 1 1 | 0.20 0.20 0.20 0.20 | 0.08 0.24 0.08 0.24 | TBD | A318-VIP CFM56-5 OR A319-VIP-CEO CFM56-5
R | 3-78 | 783004-01-1 | ALI 783004-01-1 | 437AL 451AL 438AR 452AR 447AL 461AL 448AR 462AR | ACTUATORS REMOVED; | 451 452 461 462 | THRUST REVERSER FORWARD FRAME SPECIAL DETAILED INSPECTION (HFEC) OF THRUST REVERSER FORWARD FRAME AT ACTUATOR ATTACHMENT | NDT | SDI |  |  | 24000 FC | 12000 FC | ALI |  |  | 783200-210-043 | 1 1 1 1 | 0.67 0.67 0.67 0.67 | 0.08 0.24 0.08 0.24 | TBD | A318-PAX CFM56-5 OR A319-PAX-CEO CFM56-5 OR A320-CEO CFM56-5 OR A321-CEO CFM56-5
R | 3-78 | 783004-02-1 | MRB 783004-02-1 | 437AL 451AL 438AR 452AR 447AL 461AL 448AR 462AR | ACTUATORS REMOVED; | 451 452 461 462 | THRUST REVERSER FORWARD FRAME DETAILED INSPECTION OF THRUST REVERSER FORWARD FRAME AT ACTUATOR ATTACHMENT | AF | DET |  |  | 10 YE | 10 YE | MRB CPCP |  | 1+2 | 783200-210-046 | 1 1 1 1 | 0.20 0.20 0.20 0.20 | 0.08 0.24 0.08 0.24 | TBD | CEO CFM56-5
R | 3-78 | 783200-01-1 | ALI 783200-01-1 | 437AL 451AL 438AR 452AR 447AL 461AL 448AR 462AR | UPPER HINGE ACCESS FAIRING; | 451 452 461 462 | "C" DUCT HINGE FITTING GENERAL VISUAL INSPECTION OF "C" DUCT HINGE FITTINGS | AF | GVI |  |  | 7500 FC | 7500 FC | ALI |  |  | 783200-210-045 | 1 1 1 1 | 0.15 0.15 0.15 0.15 | 0.08 0.24 0.08 0.24 | TBD | CEO CFM56-5
R | 3-78 | 783200-03-1 | ALI 783200-03-1 | 437AL 451AL 438AR 452AR 447AL 461AL 448AR 462AR |  | 451 452 461 462 | "C" DUCT HINGE FITTING GENERAL VISUAL INSPECTION OF "C" DUCT HINGE FITTINGS | AF | GVI |  |  | 3000 FC | 3000 FC | ALI |  |  | 783200-200-011 | 1 1 1 1 | 0.15 0.15 0.15 0.15 | 0.08 0.24 0.08 0.24 |  | CEO IAE
R | 3-78 | 783201-01-1 | ALI 783201-01-1 MRB 783201-01-2 | 437AL 451BL 451CL 451DL 451EL 438AR 452BR 452CR 452DR 452ER 447AL 461BL 461CL 461DL 461EL 448AR 462BR 462CR 462DR 462ER |  | 451 452 461 462 | THRUST REVERSER DETAILED INSPECTION OF THE THRUST REVERSER HINGE FITTINGS AND ADJACENT STRUCTURE | AF | DET |  |  | 7500 FC OR 6 YE | 7500 FC OR 6 YE | ALI MRB CPCP |  | NO | 783242-220-801 | 1 1 1 1 | 0.28 0.28 0.28 0.28 | 0.10 0.12 0.14 0.12 |  | CEO PW6000A
R | 3-78 | 783202-01-1 | ALI 783202-01-1 MRB 783202-01-2 | 437AL 451AL 438AR 452AR 447AL 461AL 448AR 462AR |  | 451 452 461 462 | THRUST REVERSER DETAILED INSPECTION OF THE THRUST REVERSER LATCH ASSEMBLY ON TWO HALVES AND SURROUNDING STRUCTURE OF LATCHES (15 CM AROUND) | AF | DET |  |  | 7500 FC OR 6 YE | 7500 FC OR 6 YE | ALI MRB CPCP |  | NO | 783244-220-801 | 1 1 1 1 | 0.10 0.10 0.10 0.10 | 0.08 0.24 0.08 0.24 |  | CEO PW6000A
R | 3-78 | 783203-01-1 | MRB 783203-01-1 | 451JL 451JR 451PL 451PR 461JL 461JR 461PL 461PR |  | 451 452 461 462 | THRUST REVERSER DOOR PIVOTING FITTINGS AND SURROUNDING STRUCTURE GENERAL VISUAL INSPECTION OF THE THRUST REVERSER DOOR PIVOTING FITTINGS AND SURROUNDING STRUCTURE (15 CM AROUND) | AF | GVI |  |  | 6 YE | 6 YE | MRB CPCP |  | NO | 783241-210-802 | 1 1 1 1 | 0.17 0.17 0.17 0.17 | 0.24 0.24 |  | CEO PW6000A
N | 3-78 | 783204-01-1 |  | 437AL 451AL 438AR 452AR 447AL 461AL 448AR 462AR |  | 451 452 461 462 | THRUST REVERSER DOOR PIVOTING FITTINGS SPECIAL DETAILED INSPECTION OF THE THRUST REVERSER 3 AND 9 OCLOCK PIVOT FITTINGS | NDT | SDI |  |  | 10 YE OR 24000 FC | 5 YE OR 12000 FC | ISB |  |  | ISB 70-1003 | 1 1 1 1 | TBD TBD TBD TBD | 0.08 0.24 0.08 0.24 |  | A320 ISB 70-1003
R | 3-78 | 783206-01-1 | ALI 783206-01-1 MRB 783206-01-2 | 437AL 451AL 438AR 452AR 447AL 461AL 448AR 462AR |  | 451 452 461 462 | THRUST REVERSER DETAILED INSPECTION OF THE THRUST REVERSER FWD V-BLADE (J-RING) | AF | DET |  |  | 7500 FC OR 6 YE | 7500 FC OR 6 YE | ALI MRB CPCP |  | NO | 783251-220-801 | 1 1 1 1 | 0.21 0.21 0.21 0.21 | 0.08 0.24 0.08 0.24 |  | CEO PW6000A
R | 3-78 | 783207-01-1 | ALI 783207-01-1 MRB 783207-01-2 | 437AL 451AL 438AR 452AR 447AL 461AL 448AR 462AR |  | 451 452 461 462 | THRUST REVERSER AFT V-BLADE DETAILED INSPECTION OF THE THRUST REVERSER AFT V-BLADE | AF | DET |  |  | 7500 FC OR 6 YE | 7500 FC OR 6 YE | ALI MRB CPCP |  | NO | 783251-220-802 | 1 1 1 1 | 0.21 0.21 0.21 0.21 | 0.08 0.24 0.08 0.24 |  | CEO PW6000A
R | 3-78 | 783208-01-1 | ALI 783208-01-1 MRB 783208-01-2 | 451LL 451ML 452LR 452MR 461LL 461ML 462LR 462MR | PIVOTING DOORS OPENED; | 451 452 461 462 | ACTUATOR FITTINGS DETAILED INSPECTION OF THE ACTUATOR FITTINGS AND SURROUNDING STRUCTURE | AF | DET |  |  | 19200 FC OR 6 YE | 19200 FC OR 6 YE | ALI MRB CPCP |  | NO | 783141-220-801 | 1 1 1 1 | 0.07 0.07 0.07 0.07 | 0.12 0.40 0.12 0.04 | TBD | CEO PW6000A

## Zonal
REV CODE | SECTION | TASK NUMBER | SOURCE TASK REFERENCE | ACCESS | PREPARATION | ZONE | DESCRIPTION | SKILL CODE | TASK CODE | SAMPLE THRESHOLD | SAMPLE INTERVAL | 100% THRESHOLD | 100% INTERVAL | SOURCE | TCI | TPS | REFERENCE | MEN | TASKM.H. | ACCESSM.H. | PREP.M.H. | APPLICABILITY
| 4-ZL/100 | ZL-100-02-1 | MRB ZL-100-02-1 |  |  | 100 | LOWER HALF OF FUSELAGE GENERAL VISUAL INSPECTION OF LOWER HALF OF FUSELAGE | AF | GVI |  |  |  | 4 MO | MRB |  |  | 052100-200-002 | 1 | 0.20 |  |  | A319 OR A320
| 4-ZL/100 | ZL-100-02-2 | MRB ZL-100-02-2 |  |  | 100 | LOWER HALF OF FUSELAGE GENERAL VISUAL INSPECTION OF LOWER HALF OF FUSELAGE | AF | GVI |  |  |  | 4 MO | MRB |  |  | 052100-200-002 | 1 | 0.20 |  |  | A318
| 4-ZL/100 | ZL-100-02-3 | MRB ZL-100-02-3 |  |  | 100 | LOWER HALF OF FUSELAGE GENERAL VISUAL INSPECTION OF LOWER HALF OF FUSELAGE | AF | GVI |  |  |  | 4 MO | MRB |  |  | 052100-200-002 | 1 | 0.20 |  |  | A321
| 4-ZL/100 | ZL-110-01-1 | MRB ZL-110-01-1 | 110AL |  | 110 | RADOME GENERAL VISUAL INSPECTION OF RADOME (EWIS) | AF | GVI |  |  |  | 48 MO | MRB |  |  | 052110-200-001 | 1 | 0.10 | 0.02 |  | ALL
| 4-ZL/100 | ZL-121-01-1 | MRB ZL-121-01-1 | 811 |  | 121 122 | AVIONIC COMPARTMENT GENERAL VISUAL INSPECTION OF AVIONIC COMPARTMENT (EWIS) | AF | GVI |  |  |  | 24 MO | MRB |  |  | 052120-200-001 | 1 1 | 0.10 0.10 | 0.02 |  | ALL
| 4-ZL/100 | ZL-121-02-1 | MRB ZL-121-02-1 | 121AF 121AL 121BF 121CF 811 122BF | INSULATION TO BE DISPLACED AS REQUIRED TO COMPLETE THE REQUIRED INSPECTION; | 121 122 | AVIONIC COMPARTMENT GENERAL VISUAL INSPECTION OF AVIONIC COMPARTMENT (EWIS) | AF | GVI |  |  |  | 6 YE | MRB |  |  | 052120-200-007 | 1 1 | 0.30 0.30 | 0.12 0.03 | 0.17 | ALL
| 4-ZL/100 | ZL-123-02-1 | MRB ZL-123-02-1 | 713 714 |  | 123 | NOSE LANDING GEAR WELL GENERAL VISUAL INSPECTION OF NOSE GEAR WELL (EWIS) | AF | GVI |  |  |  | 4 MO | MRB |  |  | 052120-200-012 | 1 | 0.20 | 0.04 |  | ALL
R | 4-ZL/100 | ZL-125-01-1 | MRB ZL-125-01-1 | 812 822 | 813 IF INSTALLED; | 125 126 129 | LATERAL AVIONIC COMPARTMENT GENERAL VISUAL INSPECTION OF LATERAL AVIONIC COMPARTMENT (EWIS) | AF | GVI |  |  |  | 24 MO | MRB |  |  | 052120-200-003 | 1 1 1 | 0.20 0.20 0.20 | 0.02 0.02 | 0.02 | A320
R | 4-ZL/100 | ZL-125-01-2 | MRB ZL-125-01-2 | 812 822 | 813 IF INSTALLED; | 125 126 129 | LATERAL AVIONIC COMPARTMENT GENERAL VISUAL INSPECTION OF LATERAL AVIONIC COMPARTMENT (EWIS) | AF | GVI |  |  |  | 24 MO | MRB |  |  | 052120-200-003 | 1 1 1 | 0.20 0.20 0.20 | 0.02 0.02 | 0.02 | A318 OR A319 OR A321
| 4-ZL/100 | ZL-125-02-1 | MRB ZL-125-02-1 | 812 831 822 824 | INSULATION TO BE DISPLACED AS REQUIRED TO COMPLETE THE REQUIRED INSPECTION; 813 IF INSTALLED; | 125 126 | LATERAL AVIONIC COMPARTMENT GENERAL VISUAL INSPECTION OF LATERAL AVIONIC COMPARTMENT (EWIS) | AF | GVI |  |  |  | 6 YE OR 24000 FH | MRB |  |  | 052120-200-008 | 1 1 | 0.20 0.20 | 0.04 0.05 | 0.19 | A/C WITHOUT ENTRANCE STAIRS
| 4-ZL/100 | ZL-125-02-2 | MRB ZL-125-02-2 | 812 813 831 822 824 | FLOOR PANELS FROM FR 16 TO FR 20; INSULATION TO BE DISPLACED AS REQUIRED TO COMPLETE THE REQUIRED INSPECTION; GASKET REMOVED; ENTRANCE STAIR DEPLOYED; | 125 126 129 | LATERAL AVIONIC COMPARTMENT GENERAL VISUAL INSPECTION OF LATERAL AVIONIC COMPARTMENT (EWIS) NOTE: ZONE 129 ONLY EXISTING IF STAIRS INSTALLED | AF | GVI |  |  |  | 6 YE OR 24000 FH | MRB |  |  | 052120-200-008 | 1 1 1 | 0.20 0.20 0.20 | 0.06 0.05 | 1.72 | A/C WITH ENTRANCE STAIRS
| 4-ZL/100 | ZL-127-01-1 | MRB ZL-127-01-1 | 824 |  | 127 128 | REAR AVIONIC COMPARTMENT GENERAL VISUAL INSPECTION OF REAR AVIONIC COMPARTMENT (EWIS) | AF | GVI |  |  |  | 24 MO | MRB |  |  | 052120-200-005 | 1 1 | 0.10 0.10 | 0.03 |  | ALL
| 4-ZL/100 | ZL-127-02-1 | MRB ZL-127-02-1 | 127AF 127BF 127CF 127DF 131AW 131BW 131CW 131DW 128CF 128EF 132BW 132EW 824 825 | INSULATION TO BE DISPLACED AS REQUIRED TO COMPLETE THE REQUIRED INSPECTION; | 127 128 | REAR AVIONIC COMPARTMENT GENERAL VISUAL INSPECTION OF REAR AVIONIC COMPARTMENT (EWIS) | AF | GVI |  |  |  | 6 YE | MRB |  |  | 052120-200-010 | 1 1 | 0.30 0.30 | 0.19 0.14 | 0.17 | PRE 20509 PRE 21999
| 4-ZL/100 | ZL-127-02-2 | MRB ZL-127-02-2 | 127BF 127BG 127CF 127DF 131AW 131BW 131CW 131DW 825 128CF 128EG 132BW 132EW 824 | INSULATION TO BE DISPLACED AS REQUIRED TO COMPLETE THE REQUIRED INSPECTION; | 127 128 | REAR AVIONIC COMPARTMENT GENERAL VISUAL INSPECTION OF REAR AVIONIC COMPARTMENT (EWIS) | AF | GVI |  |  |  | 6 YE | MRB |  |  | 052120-200-010 | 1 1 | 0.30 0.30 | 0.22 0.13 | 0.17 | POST 20509 OR POST 21999
| 4-ZL/100 | ZL-129-01-1 | MRB ZL-129-01-1 | 812 813 824 | ENTRANCE STAIR DEPLOYED; | 129 | STAIR BAY GENERAL VISUAL INSPECTION OF STAIR BAY (EWIS) | AF | GVI |  |  |  | 8 MO | MRB |  |  | 052120-200-006 | 1 | 0.20 | 0.07 | 0.05 | A/C WITH ENTRANCE STAIRS
| 4-ZL/100 | ZL-131-01-1 | MRB ZL-131-01-1 | 825 |  | 131 132 | FORWARD CARGO COMPARTMENT GENERAL VISUAL INSPECTION OF FORWARD CARGO COMPARTMENT (AS FAR AS VISIBLE, IF ACT(S) INSTALLED) (EWIS) | AF | GVI |  |  |  | 4 MO OR 750 FH OR 750 FC | MRB |  |  | 052130-200-001 | 1 1 | 0.10 0.10 | 0.03 |  | A/C WITHOUT CLS INSTALLED
| 4-ZL/100 | ZL-131-01-2 | MRB ZL-131-01-2 | 825 |  | 131 132 | FORWARD CARGO COMPARTMENT GENERAL VISUAL INSPECTION OF FORWARD CARGO COMPARTMENT(AS FAR AS VISIBLE IF ACT(S) INSTALLED) (EWIS) | AF | GVI |  |  |  | 4 MO OR 750 FH OR 750 FC | MRB |  |  | 052130-200-001 | 1 1 | 0.10 0.10 | 0.03 |  | A/C WITH CLS INSTALLED
R | 4-ZL/100 | ZL-131-02-1 | MRB ZL-131-02-1 | 131BC 131FF 131GF 131GW 131HW 131JF 131KF 131MW 132FF 132GF 132JF 132MW 825 |  | 131 132 | FORWARD CARGO COMPARTMENT GENERAL VISUAL INSPECTION OF FORWARD CARGO COMPARTMENT (EWIS) | AF | GVI |  |  |  | 6 YE OR 24000 FH | MRB |  |  | 052130-200-004 | 1 1 | 0.20 0.20 | 0.44 0.28 |  | A320
R | 4-ZL/100 | ZL-131-02-2 | MRB ZL-131-02-2 | 131BC 131DC 131FF 131GF 131JF 131KF 131QF 131VF 131WF 131YF 131ZF 825 132FF 132GF 132JF 132MW 132QF 132RF 132VF 132YF |  | 131 132 | FORWARD CARGO COMPARTMENT GENERAL VISUAL INSPECTION OF FORWARD CARGO COMPARTMENT (EWIS) | AF | GVI |  |  |  | 6 YE OR 24000 FH | MRB |  |  | 052130-200-004 | 1 1 | 0.20 0.20 | 0.63 0.39 |  | A321
| 4-ZL/100 | ZL-131-02-3 | MRB ZL-131-02-3 | 131DG 131EG 131GW 131HW 131NC 131SW 132DG 132EG 132SW 825 | ACT(S) REMOVED (IF INSTALLED); | 131 132 | FORWARD CARGO COMPARTMENT GENERAL VISUAL INSPECTION OF FORWARD CARGO COMPARTMENT (EWIS) | AF | GVI |  |  |  | 6 YE OR 24000 FH | MRB |  |  | 052130-200-004 | 1 1 | 0.20 0.20 | 0.27 0.19 | 34.02 | A319
| 4-ZL/100 | ZL-131-02-4 | MRB ZL-131-02-4 | 131DG 131EG 131GW 131HW 131NC 131SW 825 132DG 132EG 132SW |  | 131 132 | FORWARD CARGO COMPARTMENT GENERAL VISUAL INSPECTION OF FORWARD CARGO COMPARTMENT (EWIS) | AF | GVI |  |  |  | 6 YE OR 24000 FH | MRB |  |  | 052130-200-004 | 1 1 | 0.20 0.20 | 0.30 0.16 |  | A318
| 4-ZL/100 | ZL-131-03-1 | MRB ZL-131-03-1 | 825 | ACT(S) REMOVED (IF INSTALLED); CEILING PANELS FROM FR 24 TO FR 34; INSULATION TO BE DISPLACED AS REQUIRED TO COMPLETE THE REQUIRED INSPECTION; SIDEWALL PANELS FROM FR 24 TO FR 34; | 131 132 | FORWARD CARGO COMPARTMENT GENERAL VISUAL INSPECTION OF FORWARD CARGO COMPARTMENT (EWIS) | AF | GVI |  |  |  | 12 YE | MRB |  |  | 052130-200-006 | 1 1 | 0.30 0.30 | 0.03 | 34.19 | A318 OR A319 OR A320
| 4-ZL/100 | ZL-131-03-2 | MRB ZL-131-03-2 | 825 | CEILING PANELS FROM FR 24 TO FR 35.7; INSULATION TO BE DISPLACED AS REQUIRED TO COMPLETE THE REQUIRED INSPECTION; SIDEWALL PANELS FROM FR 24 TO FR 35.7; | 131 132 | FORWARD CARGO COMPARTMENT GENERAL VISUAL INSPECTION OF FORWARD CARGO COMPARTMENT (EWIS) | AF | GVI |  |  |  | 12 YE | MRB |  |  | 052130-200-006 | 1 1 | 0.30 0.30 | 0.03 | 0.17 | A321
| 4-ZL/100 | ZL-133-01-1 | MRB ZL-133-01-1 | 133AL 825 134AR | FLOOR PANELS FROM FR 24 TO FR 34; | 133 134 | UNDERFLOOR BAY OF FWD CARGO COMPARTMENT GENERAL VISUAL INSPECTION OF UNDERFLOOR BAY OF FWD CARGO COMPARTMENT (EWIS) | AF | GVI |  |  |  | 6 YE OR 24000 FH | MRB |  |  | 052130-200-002 | 1 1 | 0.25 0.25 | 0.05 0.02 | 4.20 | A318 OR A319 WITHOUT CLS INSTALLED OR A320 WITHOUT CLS INSTALLED
| 4-ZL/100 | ZL-133-01-3 | MRB ZL-133-01-3 | 133AL 825 134AR | FLOOR PANELS FROM FR 24 TO FR 35.7; | 133 134 | UNDERFLOOR BAY OF FWD CARGO COMPARTMENT GENERAL VISUAL INSPECTION OF UNDERFLOOR BAY OF FWD CARGO COMPARTMENT (EWIS) | AF | GVI |  |  |  | 6 YE OR 24000 FH | MRB |  |  | 052130-200-002 | 1 1 | 0.25 0.25 | 0.05 0.02 | 4.50 | A321 WITHOUT CLS INSTALLED
| 4-ZL/100 | ZL-133-01-4 | MRB ZL-133-01-4 | 133AL 825 134AR | FLOOR PANELS FROM FR 24 TO FR 35.7; | 133 134 | UNDERFLOOR BAY OF FWD CARGO COMPARTMENT GENERAL VISUAL INSPECTION OF UNDERFLOOR BAY OF FWD CARGO COMPARTMENT (EWIS) | AF | GVI |  |  |  | 6 YE OR 24000 FH | MRB |  |  | 052130-200-002 | 1 1 | 0.25 0.25 | 0.05 0.02 | 4.50 | A321 WITH CLS INSTALLED
| 4-ZL/100 | ZL-133-01-6 | MRB ZL-133-01-6 | 133AL 825 134AR | ACT(S) REMOVED (IF INSTALLED); FLOOR PANELS FROM FR 24 TO FR 34; | 133 134 | UNDERFLOOR BAY OF FWD CARGO COMPARTMENT GENERAL VISUAL INSPECTION OF UNDERFLOOR BAY OF FWD CARGO COMPARTMENT (EWIS) | AF | GVI |  |  |  | 6 YE OR 24000 FH | MRB |  |  | 052130-200-002 | 1 1 | 0.25 0.25 | 0.05 0.02 | 38.22 | A319 WITH CLS INSTALLED OR A320 WITH CLS INSTALLED
| 4-ZL/100 | ZL-137-01-1 | MRB ZL-137-01-1 | 131NW 131PW 825 132PW | ACT(S) NO.4 AND NO.6 REMOVED (IF INSTALLED); INSULATION TO BE DISPLACED AS REQUIRED TO COMPLETE THE REQUIRED INSPECTION; | 137 138 | BAY BEHIND FWD CARGO COMPARTMENT GENERAL VISUAL INSPECTION OF BAY BEHIND FWD CARGO COMPARTMENT (EWIS) | AF | GVI |  |  |  | 6 YE OR 24000 FH | MRB |  |  | 052130-200-003 | 1 1 | 0.20 0.20 | 0.08 0.03 | 17.18 | ALL
| 4-ZL/100 | ZL-141-01-1 | MRB ZL-141-01-1 | 147AZ 734 148AZ 744 |  | 141 142 | CENTER WING BOX GENERAL VISUAL INSPECTION OF CENTER WING BOX (EWIS) | AF | GVI |  |  |  | 12 YE | MRB |  |  | 052140-200-001 | 1 1 | 0.30 0.30 | 0.05 0.05 |  | ALL
| 4-ZL/100 | ZL-145-01-1 | MRB ZL-145-01-1 | 832 842 | FLOOR PANELS FROM FR 36 TO FR 46; INSULATION TO BE DISPLACED AS REQUIRED TO COMPLETE THE REQUIRED INSPECTION; | 145 146 | ZONE UNDER CABIN FLOOR GENERAL VISUAL INSPECTION OF ZONE UNDER CABIN FLOOR (EWIS) | AF | GVI |  |  |  | 6 YE | MRB |  |  | 052140-200-002 | 2 2 | 0.50 0.50 | 0.02 0.02 | 4.37 | ALL
| 4-ZL/100 | ZL-147-02-1 | MRB ZL-147-02-1 | 734 744 |  | 147 148 | MLG-WELL AND HYDRAULIC COMPARTMENT GENERAL VISUAL INSPECTION OF MLG-WELL AND HYDRAULIC COMPARTMENT (EWIS) | AF | GVI |  |  |  | 4 MO | MRB |  |  | 052140-200-004 | 1 1 | 0.10 0.10 | 0.02 0.02 |  | ALL
| 4-ZL/100 | ZL-147-03-1 | MRB ZL-147-03-1 | 147AB 734 147EB 744 |  | 147 148 | MLG-WELL AND HYDRAULIC COMPARTMENT GENERAL VISUAL INSPECTION OF MLG-WELL AND HYDRAULIC COMPARTMENT (EWIS) | AF | GVI |  |  |  | 6 YE OR 24000 FH | MRB |  |  | 052140-200-005 | 1 1 | 0.20 0.20 | 0.12 0.12 |  | ALL
| 4-ZL/100 | ZL-151-01-1 | MRB ZL-151-01-1 | 826 |  | 151 152 | AFT CARGO COMPARTMENT GENERAL VISUAL INSPECTION OF AFT CARGO COMPARTMENT (AS FAR AS VISIBLE, IF ACT IS INSTALLED) (EWIS) | AF | GVI |  |  |  | 4 MO OR 750 FH OR 750 FC | MRB |  |  | 052150-200-001 | 1 1 | 0.10 0.10 | 0.02 |  | A319 OR A320 OR A321
| 4-ZL/100 | ZL-151-01-2 | MRB ZL-151-01-2 | 826 |  | 151 152 | AFT CARGO COMPARTMENT GENERAL VISUAL INSPECTION OF AFT CARGO COMPARTMENT (EWIS) | AF | GVI |  |  |  | 4 MO OR 750 FH | MRB |  |  | 052150-200-001 | 1 1 | 0.10 0.10 | 0.02 |  | A318
| 4-ZL/100 | ZL-151-02-1 | MRB ZL-151-02-1 | 151AC 151AW 151BW 151CC 151CW 151DW 151EW 151HW 151JW 152BW 152CW 152DW 152FW 152GW 152HW 152JW 826 | ACT(S) REMOVED (IF INSTALLED); | 151 152 | AFT CARGO COMPARTMENT GENERAL VISUAL INSPECTION OF AFT CARGO COMPARTMENT (EWIS) | AF | GVI |  |  |  | 6 YE OR 24000 FH | MRB |  |  | 052150-200-003 | 1 1 | 0.25 0.25 | 0.31 0.17 | 34.02 | A320 PRE 24534 PRE 24535
| 4-ZL/100 | ZL-151-02-2 | MRB ZL-151-02-2 | 151AW 151AY 151BC 151BW 151CW 151DC 151DW 151EW 151HW 151JW 152BW 152CW 152DW 152FW 152GW 152HW 152JW 826 |  | 151 152 | AFT CARGO COMPARTMENT GENERAL VISUAL INSPECTION OF AFT CARGO COMPARTMENT (EWIS) | AF | GVI |  |  |  | 6 YE OR 24000 FH | MRB |  |  | 052150-200-003 | 1 1 | 0.25 0.25 | 0.39 0.17 |  | A321-100
| 4-ZL/100 | ZL-151-02-3 | MRB ZL-151-02-3 | 151AC 151AW 151BW 151CW 151DW 151EW 151GC 151HW 151JW 152BW 152CW 152DW 152FW 152GW 152HW 152JW 826 | ACT(S) REMOVED (IF INSTALLED); | 151 152 | AFT CARGO COMPARTMENT GENERAL VISUAL INSPECTION OF AFT CARGO COMPARTMENT (EWIS) | AF | GVI |  |  |  | 6 YE OR 24000 FH | MRB |  |  | 052150-200-003 | 1 1 | 0.25 0.25 | 0.29 0.17 | 34.02 | A320 POST 24534 OR A320 POST 24535
| 4-ZL/100 | ZL-151-02-4 | MRB ZL-151-02-4 | 151AC 151AW 151AY 151BC 151BW 151CW 151DC 151DW 151EW 151HW 151JW 151KC 152BW 152CW 152DW 152FW 152GW 152HW 152JW 826 | ACT(S) REMOVED (IF INSTALLED); | 151 152 | AFT CARGO COMPARTMENT GENERAL VISUAL INSPECTION OF AFT CARGO COMPARTMENT (EWIS) | AF | GVI |  |  |  | 6 YE OR 24000 FH | MRB |  |  | 052150-200-003 | 1 1 | 0.25 0.25 | 0.46 0.17 | 34.02 | A321-200
| 4-ZL/100 | ZL-151-02-5 | MRB ZL-151-02-5 | 151BW 151EC 151GC 151TW 151UW 152BW 152FW 152GW 152SW 152TW 826 | ACT(S) REMOVED (IF INSTALLED); | 151 152 | AFT CARGO COMPARTMENT GENERAL VISUAL INSPECTION OF AFT CARGO COMPARTMENT (EWIS) | AF | GVI |  |  |  | 6 YE OR 24000 FH | MRB |  |  | 052150-200-003 | 1 1 | 0.25 0.25 | 0.20 0.14 | 34.02 | A319
| 4-ZL/100 | ZL-151-02-6 | MRB ZL-151-02-6 | 151AX 151AY 151BW 151BX 151BY 151CX 151DY 152BW 152DX 152EX 152FX 152GX 826 |  | 151 152 | AFT CARGO COMPARTMENT GENERAL VISUAL INSPECTION OF AFT CARGO COMPARTMENT (EWIS) | AF | GVI |  |  |  | 6 YE OR 24000 FH | MRB |  |  | 052150-200-003 | 1 1 | 0.25 0.25 | 0.85 0.17 |  | A318
| 4-ZL/100 | ZL-151-03-1 | MRB ZL-151-03-1 | 826 | CEILING PANELS FROM FR 46 TO FR 59; INSULATION TO BE DISPLACED AS REQUIRED TO COMPLETE THE REQUIRED INSPECTION; SIDEWALL PANELS FROM FR 46 TO FR 59; | 151 152 | AFT CARGO COMPARTMENT GENERAL VISUAL INSPECTION OF AFT CARGO COMPARTMENT (EWIS) | AF | GVI |  |  |  | 12 YE | MRB |  |  | 052150-200-004 | 1 1 | 0.20 0.20 | 0.02 | 3.47 | A318
| 4-ZL/100 | ZL-151-03-7 | MRB ZL-151-03-7 | 826 | CEILING PANELS FROM FR 46 TO FR 59; INSULATION TO BE DISPLACED AS REQUIRED TO COMPLETE THE REQUIRED INSPECTION; SIDEWALL PANELS FROM FR 46 TO FR 59; ACT(S) REMOVED (IF INSTALLED); | 151 152 | AFT CARGO COMPARTMENT GENERAL VISUAL INSPECTION OF AFT CARGO COMPARTMENT (EWIS) | AF | GVI |  |  |  | 12 YE | MRB |  |  | 052150-200-004 | 1 1 | 0.20 0.20 | 0.02 | 37.49 | A319 OR A320
| 4-ZL/100 | ZL-151-03-8 | MRB ZL-151-03-8 | 826 | CEILING PANELS FROM FR 46 TO FR 59; INSULATION TO BE DISPLACED AS REQUIRED TO COMPLETE THE REQUIRED INSPECTION; SIDEWALL PANELS FROM FR 47.2 TO FR 59; ACT(S) REMOVED (IF INSTALLED); | 151 152 | AFT CARGO COMPARTMENT GENERAL VISUAL INSPECTION OF AFT CARGO COMPARTMENT (EWIS) | AF | GVI |  |  |  | 12 YE | MRB |  |  | 052150-200-004 | 1 1 | 0.20 0.20 | 0.02 | 34.19 | A321
| 4-ZL/100 | ZL-153-01-1 | MRB ZL-153-01-1 | 826 | FLOOR PANELS FROM FR 46 TO FR 59; ACT(S) REMOVED (IF INSTALLED); | 153 154 | UNDERFLOOR BAY OF AFT CARGO COMPTMENT GENERAL VISUAL INSPECTION OF UNDERFLOOR BAY OF AFT CARGO COMPARTMENT (EWIS) | AF | GVI |  |  |  | 6 YE OR 24000 FH | MRB |  |  | 052150-200-002 | 1 1 | 0.20 0.20 | 0.02 | 42.12 | A319 OR A320
| 4-ZL/100 | ZL-153-01-10 | MRB ZL-153-01-10 | 826 | FLOOR PANELS FROM FR 47.2 TO FR 59; ACT(S) REMOVED (IF INSTALLED); | 153 154 | UNDERFLOOR BAY OF AFT CARGO COMPTMENT GENERAL VISUAL INSPECTION OF UNDERFLOOR BAY OF AFT CARGO COMPARTMENT (EWIS) | AF | GVI |  |  |  | 6 YE OR 24000 FH | MRB |  |  | 052150-200-002 | 1 1 | 0.20 0.20 | 0.02 | 38.52 | A321
| 4-ZL/100 | ZL-153-02-2 | MRB ZL-153-02-2 | 826 | FLOOR PANELS FROM FR 46 TO FR 59; | 153 154 | UNDERFLOOR BAY OF AFT CARGO COMPARTMENT GENERAL VISUAL INSPECTION OF UNDERFLOOR BAY OF AFT CARGO COMPARTMENT (EWIS) | AF | GVI |  |  |  | 6 YE | MRB |  |  | 052150-200-006 | 1 1 | 0.20 0.20 | 0.02 | 8.10 | A318
| 4-ZL/100 | ZL-161-01-1 | MRB ZL-161-01-1 | 826 |  | 161 162 | BULK CARGO COMPARTMENT GENERAL VISUAL INSPECTION OF BULK CARGO COMPARTMENT (AS FAR AS VISIBLE, IF ACT IS INSTALLED) (EWIS) | AF | GVI |  |  |  | 4 MO OR 750 FH | MRB |  |  | 052160-200-001 | 1 1 | 0.10 0.10 | 0.02 |  | ALL
| 4-ZL/100 | ZL-161-02-1 | MRB ZL-161-02-1 | 161AC 161AW 161BW 161CW 162BW 162CW 162EW 826 | ACT(S) REMOVED (IF INSTALLED); | 161 162 | BULK CARGO COMPARTMENT GENERAL VISUAL INSPECTION OF BULK CARGO COMPARTMENT (EWIS) | AF | GVI |  |  |  | 6 YE OR 24000 FH | MRB |  |  | 052160-200-003 | 1 1 | 0.20 0.20 | 0.12 0.08 | 34.02 | A319 OR A320 OR A321
| 4-ZL/100 | ZL-161-02-2 | MRB ZL-161-02-2 | 161CC 161HW 161JW 162HW 162JW 826 |  | 161 162 | BULK CARGO COMPARTMENT GENERAL VISUAL INSPECTION OF BULK CARGO COMPARTMENT (EWIS) | AF | GVI |  |  |  | 6 YE OR 24000 FH | MRB |  |  | 052160-200-003 | 1 1 | 0.20 0.20 | 0.56 0.02 |  | A318
R | 4-ZL/100 | ZL-161-03-1 | MRB ZL-161-03-1 | 826 | CEILING PANELS FROM FR 59 TO FR 65; INSULATION TO BE DISPLACED AS REQUIRED TO COMPLETE THE REQUIRED INSPECTION; SIDEWALL PANELS FROM FR 59 TO FR 65; ACT(S) REMOVED (IF INSTALLED); | 161 162 | BULK CARGO COMPARTMENT GENERAL VISUAL INSPECTION OF BULK CARGO COMPARTMENT (EWIS) | AF | GVI |  |  |  | 12 YE | MRB |  |  | 052160-200-004 | 1 1 | 0.20 0.20 | 0.02 | 36.89 | A318 OR A319 OR A320 WITHOUT BULK DOOR OR A321 WITHOUT BULK DOOR
R | 4-ZL/100 | ZL-161-03-2 | MRB ZL-161-03-2 | 826 827 | CEILING PANELS FROM FR 59 TO FR 65; INSULATION TO BE DISPLACED AS REQUIRED TO COMPLETE THE REQUIRED INSPECTION; SIDEWALL PANELS FROM FR 59 TO FR 65; | 161 162 | BULK CARGO COMPARTMENT GENERAL VISUAL INSPECTION OF BULK CARGO COMPARTMENT (EWIS) | AF | GVI |  |  |  | 12 YE | MRB |  |  | 052160-200-004 | 1 1 | 0.20 0.20 | 0.05 | 2.87 | A320 WITH BULK DOOR OR A321 WITH BULK DOOR
R | 4-ZL/100 | ZL-163-01-1 | MRB ZL-163-01-1 | 826 827 | FLOOR PANELS FROM FR 59 TO FR 65; | 163 164 | UNDERFLOOR BAY OF BULK CARGO COMPTMENT GENERAL VISUAL INSPECTION OF UNDERFLOOR BAY OF BULK CARGO COMPARTMENT (EWIS) | AF | GVI |  |  |  | 6 YE | MRB |  |  | 052160-200-002 | 1 1 | 0.30 0.30 | 0.05 | 3.90 | A320 WITH BULK DOOR OR A321 WITH BULK DOOR
R | 4-ZL/100 | ZL-163-01-2 | MRB ZL-163-01-2 | 826 | FLOOR PANELS FROM FR 59 TO FR 65; ACT(S) REMOVED (IF INSTALLED); | 163 164 | UNDERFLOOR BAY OF BULK CARGO COMPTMENT GENERAL VISUAL INSPECTION OF UNDERFLOOR BAY OF BULK CARGO COMPARTMENT (EWIS) | AF | GVI |  |  |  | 6 YE | MRB |  |  | 052160-200-002 | 1 1 | 0.30 0.30 | 0.02 | 37.92 | A318 OR A319 OR A320 WITHOUT BULK DOOR OR A321 WITHOUT BULK DOOR
| 4-ZL/100 | ZL-171-01-1 | MRB ZL-171-01-1 | 161DW 171AL 162DW 172AR 826 |  | 171 172 | AFT CABIN UNDERFLOOR COMPARTMENT GENERAL VISUAL INSPECTION OF AFT CABIN UNDERFLOOR COMPARTMENT (EWIS) | AF | GVI |  |  |  | 24 MO OR 7500 FH | MRB |  |  | 052170-200-001 | 1 1 | 0.25 0.25 | 0.05 0.06 |  | A318 OR A319 WITHOUT ACT NO. 5 INSTALLED OR A321
| 4-ZL/100 | ZL-171-01-2 | MRB ZL-171-01-2 | 161DW 171AL 162DW 172AR 826 |  | 171 172 | AFT CABIN UNDERFLOOR COMPARTMENT GENERAL VISUAL INSPECTION OF AFT CABIN UNDERFLOOR COMPARTMENT (EWIS) | AF | GVI |  |  |  | 24 MO OR 7500 FH | MRB |  |  | 052170-200-001 | 1 1 | 0.25 0.25 | 0.05 0.06 |  | A320
| 4-ZL/100 | ZL-171-01-3 | MRB ZL-171-01-3 | 161DW 171AL 162DW 172AR 251DH 831 |  | 171 172 | AFT CABIN UNDERFLOOR COMPARTMENT GENERAL VISUAL INSPECTION OF AFT CABIN UNDERFLOOR COMPARTMENT (EWIS) | AF | GVI |  |  |  | 24 MO OR 7500 FH | MRB |  |  | 052170-200-001 | 1 1 | 0.25 0.25 | 0.05 0.08 |  | A319 WITH ACT NO.5 INSTALLED
| 4-ZL/100 | ZL-171-02-1 | MRB ZL-171-02-1 | 161DW 171AL 162DW 172AR 826 | ACT(S) REMOVED (IF INSTALLED); INSULATION TO BE DISPLACED AS REQUIRED TO COMPLETE THE REQUIRED INSPECTION; | 171 172 | AFT CABIN UNDERFLOOR COMPARTMENT GENERAL VISUAL INSPECTION OF AFT CABIN UNDERFLOOR COMPARTMENT (EWIS) | AF | GVI |  |  |  | 72 MO OR 24000 FH | MRB |  |  | 052170-200-002 | 1 1 | 0.40 0.40 | 0.05 0.06 | 34.19 | ALL
| 4-ZL/100 | ZL-191-01-1 | MRB ZL-191-01-1 | 191BB 191KB 192KB |  | 191 192 | AIR CONDITIONING COMPARTMENT AND FAIRINGS GENERAL VISUAL INSPECTION OF AIR CONDITIONING COMPARTMENT AND FAIRINGS (EWIS) | AF | GVI |  |  |  | 24 MO | MRB |  |  | 052190-200-001 | 1 1 | 0.20 0.20 | 0.18 0.10 |  | PRE 38051 (47-1002), (47-1004), (47-1007), (47-1021), (47-1023), (47-1029), (47-1032), (47-1035) PRE 38196
| 4-ZL/100 | ZL-191-01-2 | MRB ZL-191-01-2 | 191AB 191BB 191KB 192KB |  | 191 192 | AIR CONDITIONING COMPARTMENT AND FAIRINGS GENERAL VISUAL INSPECTION OF AIR CONDITIONING COMPARTMENT AND FAIRINGS (EWIS) | AF | GVI |  |  |  | 24 MO | MRB |  |  | 052190-200-001 | 1 1 | 0.20 0.20 | 0.34 0.10 |  | POST 38051 (47-1002), (47-1004), (47-1007), (47-1021), (47-1023), (47-1029), (47-1032), (47-1035) POST 38196
| 4-ZL/100 | ZL-191-02-1 | MRB ZL-191-02-1 | 191AB 191AT 191BT 191CT 191DT 191EB 191ET 191GB 191HB 191JB 191KB 191LB 192AB 192AT 192BT 192CT 192DT 192EB 192ET 192FB 192KB 192LB 192MB |  | 191 192 | AIR CONDITIONING COMPARTMENT AND FAIRINGS GENERAL VISUAL INSPECTION OF AIR CONDITIONING COMPARTMENT AND FAIRINGS (EWIS) | AF | GVI |  |  |  | 6 YE OR 24000 FH | MRB |  |  | 052190-200-009 | 1 1 | 0.50 0.50 | 1.15 0.97 |  | ALL
| 4-ZL/100 | ZL-193-01-1 | MRB ZL-193-01-1 |  | ESCAPE SLIDE STOWAGE CONTAINER REMOVED; | 193 194 | OFFWING ESCAPE SLIDE STOWAGE AREA GENERAL VISUAL INSPECTION OF OFFWING ESCAPE SLIDE STOWAGE AREA (EWIS) | AF | GVI |  |  |  | 6 YE | MRB |  |  | 052190-200-003 | 1 1 | 0.10 0.10 |  | TBD | A318 OR A319 OR A320
| 4-ZL/100 | ZL-193-01-2 | MRB ZL-193-01-2 | 193AT 194AT |  | 193 194 | OFFWING ESCAPE SLIDE STOWAGE AREA GENERAL VISUAL INSPECTION OF OFFWING ESCAPE SLIDE STOWAGE AREA (EWIS) | AF | GVI |  |  |  | 6 YE | MRB |  |  | 052190-200-003 | 1 1 | 0.10 0.10 | 0.05 0.05 |  | A321
| 4-ZL/100 | ZL-195-01-1 | MRB ZL-195-01-1 | 195BB 196BB |  | 195 196 | HYDRAULIC COMPARTMENT AND FAIRINGS GENERAL VISUAL INSPECTION OF HYDRAULIC COMPARTMENT AND FAIRINGS (EWIS) | AF | GVI |  |  |  | 24 MO | MRB |  |  | 052190-200-005 | 1 1 | 0.20 0.20 | 0.02 0.02 |  | ALL
| 4-ZL/100 | ZL-197-01-1 | MRB ZL-197-01-1 | 197AB 197BB 197GB 198BB 198GB 826GR |  | 197 198 | REAR FAIRING GENERAL VISUAL INSPECTION OF REAR FAIRING (EWIS) | AF | GVI |  |  |  | 6 YE | MRB |  |  | 052190-200-007 | 1 1 | 0.30 0.30 | 0.70 0.36 |  | A320
| 4-ZL/100 | ZL-197-01-2 | MRB ZL-197-01-2 | 197AB 197GB 197KB 198GB 198KB |  | 197 198 | REAR FAIRING GENERAL VISUAL INSPECTION OF REAR FAIRING (EWIS) | AF | GVI |  |  |  | 6 YE | MRB |  |  | 052190-200-007 | 1 1 | 0.30 0.30 | 0.70 0.46 |  | A321
| 4-ZL/100 | ZL-197-01-3 | MRB ZL-197-01-3 | 197AB 197GB 197KB 198GB 198KB 826DR |  | 197 198 | REAR FAIRING GENERAL VISUAL INSPECTION OF REAR FAIRING (EWIS) | AF | GVI |  |  |  | 6 YE | MRB |  |  | 052190-200-007 | 1 1 | 0.30 0.30 | 0.70 0.51 |  | A319
R | 4-ZL/100 | ZL-197-01-4 | MRB ZL-197-01-4 | 197RB 197SB 197TB 198SB 198UB |  | 197 198 | REAR FAIRING GENERAL VISUAL INSPECTION OF REAR FAIRING (EWIS) | AF | GVI |  |  |  | 6 YE | MRB |  |  | 052190-200-007 | 1 1 | 0.30 0.30 | 0.90 0.60 |  | A318
| 4-ZL/200 | ZL-200-02-1 | MRB ZL-200-02-1 |  |  | 200 | UPPER HALF OF FUSELAGE GENERAL VISUAL INSPECTION OF UPPER HALF OF FUSELAGE | AF | GVI |  |  |  | 24 MO | MRB |  |  | 052200-200-002 | 1 | 0.30 |  |  | A319 OR A320
| 4-ZL/200 | ZL-200-02-2 | MRB ZL-200-02-2 |  |  | 200 | UPPER HALF OF FUSELAGE GENERAL VISUAL INSPECTION OF UPPER HALF OF FUSELAGE | AF | GVI |  |  |  | 24 MO | MRB |  |  | 052200-200-002 | 1 | 0.30 |  |  | A318
| 4-ZL/200 | ZL-200-02-3 | MRB ZL-200-02-3 |  |  | 200 | UPPER HALF OF FUSELAGE GENERAL VISUAL INSPECTION OF UPPER HALF OF FUSELAGE | AF | GVI |  |  |  | 24 MO | MRB |  |  | 052200-200-002 | 1 | 0.30 |  |  | A321
| 4-ZL/200 | ZL-211-01-1 | MRB ZL-211-01-1 | 211AW 211AZ 211BW 211EW 211LW 831 212AW 212AZ 212BW 212EW 212JW |  | 211 212 | COCKPIT GENERAL VISUAL INSPECTION OF COCKPIT (EWIS) | AF | GVI |  |  |  | 48 MO | MRB |  |  | 052210-200-001 | 1 1 | 0.10 0.10 | 0.12 0.10 |  | ALL
| 4-ZL/200 | ZL-211-02-1 | MRB ZL-211-02-1 | 211BC 211FC 211HC 831 212BC 212FC 212KW | INSULATION TO BE DISPLACED AS REQUIRED TO COMPLETE THE REQUIRED INSPECTION; | 211 212 | COCKPIT GENERAL VISUAL INSPECTION OF COCKPIT (EWIS) | AF | GVI |  |  |  | 12 YE | MRB |  |  | 052210-200-002 | 1 1 | 0.20 0.20 | 0.08 0.06 | 0.17 | ALL
| 4-ZL/200 | ZL-221-02-1 | MRB ZL-221-02-1 | 831 841 | DOOR FRAME LINING REMOVED; FLOOR PANELS FROM FR 12 TO FR 20; FURNISHINGS FROM FR 12 TO FR 20; GALLEYS; INSULATION TO BE DISPLACED AS REQUIRED TO COMPLETE THE REQUIRED INSPECTION; SEATS REMOVED; TOILET REMOVAL/INSTALLATION ; | 221 222 | FORWARD CABIN UTILITY AREA GENERAL VISUAL INSPECTION OF FWD CABIN UTILITY AREAS INCLUDING FLOOR STRUCTURE (EWIS) | AF | GVI |  |  |  | 12 YE | MRB |  |  | 052220-200-006 | 1 1 | 0.20 0.20 | 0.02 0.02 | 35.37 | ALL
| 4-ZL/200 | ZL-223-01-1 | MRB ZL-223-01-1 | 831 841 | CEILING PANELS FROM FR 12 TO FR 20; GALLEYS; INSULATION TO BE DISPLACED AS REQUIRED TO COMPLETE THE REQUIRED INSPECTION; OVERHEAD STOWAGE COMPARTMENTS REMOVED; TOILET REMOVAL/INSTALLATION ; | 223 224 | FWD CABIN UTILITY AREA OVERHEAD COMPARTMENT GENERAL VISUAL INSPECTION OF FWD CABIN UTILITY AREA OVERHEAD COMPARTMENT (EWIS) | AF | GVI |  |  |  | 12 YE | MRB |  |  | 052220-200-003 | 1 1 | 0.15 0.15 | 0.02 0.02 | 28.17 | ALL
| 4-ZL/200 | ZL-231-01-2 | MRB ZL-231-01-2 | 831 841 | DOOR FRAME LINING REMOVED; FURNISHING REMOVED; GALLEYS; INSULATION TO BE DISPLACED AS REQUIRED TO COMPLETE THE REQUIRED INSPECTION; SEATS REMOVED; SIDEWALL PANELS FROM FR 20 TO FR 35.8; TOILET REMOVAL/INSTALLATION ; | 231 232 | FORWARD PASSENGER COMPARTMENT GENERAL VISUAL INSPECTION OF FWD PASSENGER COMPARTMENT (EWIS) (INCLUDING FLOOR STRUCTURE) | AF | GVI |  |  |  | 12 YE | MRB |  |  | 052230-200-001 | 1 1 | 0.35 0.35 | 0.02 0.02 | 30.57 | A321
| 4-ZL/200 | ZL-231-01-3 | MRB ZL-231-01-3 | 831 841 | FURNISHING REMOVED; GALLEYS; INSULATION TO BE DISPLACED AS REQUIRED TO COMPLETE THE REQUIRED INSPECTION; SEATS REMOVED; SIDEWALL AND FLOOR PANELS FROM FR 20 TO FR 35 REMOVED; TOILET REMOVAL/INSTALLATION ; | 231 232 | FORWARD PASSENGER COMPARTMENT GENERAL VISUAL INSPECTION OF FWD PASSENGER COMPARTMENT (EWIS) (INCLUDING FLOOR STRUCTURE) | AF | GVI |  |  |  | 12 YE | MRB |  |  | 052230-200-001 | 1 1 | 0.35 0.35 | 0.02 0.02 | 28.17 | A318 OR A319 OR A320
| 4-ZL/200 | ZL-233-01-1 | MRB ZL-233-01-1 | 831 841 | CEILING PANELS FROM FR 20 TO FR 35; GALLEYS; INSULATION TO BE DISPLACED AS REQUIRED TO COMPLETE THE REQUIRED INSPECTION; OVERHEAD STOWAGE COMPARTMENTS REMOVED; TOILET REMOVAL/INSTALLATION ; | 233 234 | FWD PASSENGER OVERHEAD COMPARTMENT GENERAL VISUAL INSPECTION OF FWD PASSENGER OVERHEAD COMPARTMENT (EWIS) | AF | GVI |  |  |  | 12 YE | MRB |  |  | 052230-200-003 | 1 1 | 0.30 0.30 | 0.02 0.02 | 28.17 | A318 OR A319 OR A320
| 4-ZL/200 | ZL-233-01-2 | MRB ZL-233-01-2 | 831 841 | CEILING PANELS FROM FR 20 TO FR 35.8; GALLEYS; INSULATION TO BE DISPLACED AS REQUIRED TO COMPLETE THE REQUIRED INSPECTION; OVERHEAD STOWAGE COMPARTMENTS REMOVED; TOILET REMOVAL/INSTALLATION ; | 233 234 | FWD PASSENGER OVERHEAD COMPARTMENT GENERAL VISUAL INSPECTION OF FWD PASSENGER OVERHEAD COMPARTMENT (EWIS) | AF | GVI |  |  |  | 12 YE | MRB |  |  | 052230-200-003 | 1 1 | 0.30 0.30 | 0.02 0.02 | 28.17 | A321
| 4-ZL/200 | ZL-241-01-2 | MRB ZL-241-01-2 | 832 842 | FURNISHING, SIDEWALL AND FLOOR PANELS FROM FR 35.8 TO FR 47 REMOVED; GALLEYS; INSULATION TO BE DISPLACED AS REQUIRED TO COMPLETE THE REQUIRED INSPECTION; TOILET REMOVAL/INSTALLATION ; | 241 242 | CENTER PASSENGER COMPARTMENT GENERAL VISUAL INSPECTION OF CENTER PASSENGER COMPARTMENT (EWIS) (INCLUDING FLOOR STRUCTURE) | AF | GVI |  |  |  | 12 YE | MRB |  |  | 052240-200-001 | 1 1 | 0.25 0.25 | 0.02 0.02 | 28.17 | A321
| 4-ZL/200 | ZL-241-01-3 | MRB ZL-241-01-3 | 832 842 | GALLEYS; INSULATION TO BE DISPLACED AS REQUIRED TO COMPLETE THE REQUIRED INSPECTION; FURNISHING, SIDEWALL (EXCEPT EMERGENCY EXIT PANELS) AND FLOOR PANELS FROM FR 35 TO FR 47 REMOVED; TOILET REMOVAL/INSTALLATION ; | 241 242 | CENTER PASSENGER COMPARTMENT GENERAL VISUAL INSPECTION OF CENTER PASSENGER COMPARTMENT (EWIS) (INCLUDING FLOOR STRUCTURE) | AF | GVI |  |  |  | 12 YE | MRB |  |  | 052240-200-001 | 1 1 | 0.25 0.25 | 0.02 0.02 | 28.17 | A318 OR A319 OR A320
| 4-ZL/200 | ZL-243-01-1 | MRB ZL-243-01-1 | 832 842 | CEILING PANELS FROM FR 35 TO FR 47; GALLEYS; INSULATION TO BE DISPLACED AS REQUIRED TO COMPLETE THE REQUIRED INSPECTION; OVERHEAD STOWAGE COMPARTMENTS REMOVED; TOILET REMOVAL/INSTALLATION ; | 243 244 | CENTER PASSENGER OVERHEAD COMPARTMENT GENERAL VISUAL INSPECTION OF CENTER PASSENGER OVERHEAD COMPARTMENT (EWIS) | AF | GVI |  |  |  | 12 YE | MRB |  |  | 052240-200-003 | 1 1 | 0.25 0.25 | 0.02 0.02 | 28.17 | A318 OR A319 OR A320
| 4-ZL/200 | ZL-243-01-3 | MRB ZL-243-01-3 | 832 842 | CEILING PANELS FROM FR 35.8 TO FR47; GALLEYS; INSULATION TO BE DISPLACED AS REQUIRED TO COMPLETE THE REQUIRED INSPECTION; OVERHEAD STOWAGE COMPARTMENTS REMOVED; TOILET REMOVAL/INSTALLATION ; | 243 244 | CENTER PASSENGER OVERHEAD COMPARTMENT GENERAL VISUAL INSPECTION OF CENTER PASSENGER OVERHEAD COMPARTMENT (EWIS) | AF | GVI |  |  |  | 12 YE | MRB |  |  | 052240-200-003 | 1 1 | 0.25 0.25 | 0.02 0.02 | 28.17 | A321
| 4-ZL/200 | ZL-251-01-2 | MRB ZL-251-01-2 | 832 842 | DOOR FRAME LINING REMOVED; GALLEYS; INSULATION TO BE DISPLACED AS REQUIRED TO COMPLETE THE REQUIRED INSPECTION; SEATS REMOVED; FURNISHING, SIDEWALL AND FLOOR PANELS FROM FR 47 TO FR 64 REMOVED; TOILET REMOVAL/INSTALLATION ; | 251 252 | AFT PASSENGER COMPARTMENT GENERAL VISUAL INSPECTION OF AFT PASSENGER COMPARTMENT (EWIS) (INCLUDING FLOOR STRUCTURE) | AF | GVI |  |  |  | 12 YE | MRB |  |  | 052250-200-001 | 1 1 | 0.35 0.35 | 0.02 0.02 | 30.57 | A321
| 4-ZL/200 | ZL-251-01-3 | MRB ZL-251-01-3 | 832 842 | GALLEYS; INSULATION TO BE DISPLACED AS REQUIRED TO COMPLETE THE REQUIRED INSPECTION; FURNISHING, SIDEWALL AND FLOOR PANELS FROM FR 47 TO FR 64 REMOVED; TOILET REMOVAL/INSTALLATION ; | 251 252 | AFT PASSENGER COMPARTMENT GENERAL VISUAL INSPECTION OF AFT PASSENGER COMPARTMENT (EWIS) (INCLUDING FLOOR STRUCTURE) | AF | GVI |  |  |  | 12 YE | MRB |  |  | 052250-200-001 | 1 1 | 0.35 0.35 | 0.02 0.02 | 28.17 | A318 OR A319 OR A320
| 4-ZL/200 | ZL-253-01-1 | MRB ZL-253-01-1 | 832 842 | CEILING PANELS FROM FR 47 TO FR 64; GALLEYS; INSULATION TO BE DISPLACED AS REQUIRED TO COMPLETE THE REQUIRED INSPECTION; OVERHEAD STOWAGE COMPARTMENTS REMOVED; TOILET REMOVAL/INSTALLATION ; | 253 254 | AFT PASSENGER OVERHEAD COMPARTMENT GENERAL VISUAL INSPECTION OF AFT PASSENGER OVERHEAD COMPARTMENT (EWIS) | AF | GVI |  |  |  | 12 YE | MRB |  |  | 052250-200-003 | 1 1 | 0.40 0.40 | 0.02 0.02 | 28.17 | ALL
| 4-ZL/200 | ZL-261-02-1 | MRB ZL-261-02-1 | 832 842 | FLOOR PANELS BETWEEN FR 64 TO 70; FURNISHINGS BETWEEN FR 64 TO 70; GALLEYS; INSULATION TO BE DISPLACED AS REQUIRED TO COMPLETE THE REQUIRED INSPECTION; SEATS REMOVED; SIDEWALL/DOOR FRAME LINING REMOVED; TOILET REMOVAL/INSTALLATION ; | 261 262 | AFT CABIN UTILITY AREAS GENERAL VISUAL INSPECTION OF AFT CABIN UTILITY AREAS INCLUDING FLOOR STRUCTURE (EWIS) | AF | GVI |  |  |  | 12 YE | MRB |  |  | 052260-200-004 | 1 1 | 0.30 0.30 | 0.02 0.02 | 30.87 | ALL
| 4-ZL/200 | ZL-263-01-1 | MRB ZL-263-01-1 | 832 842 | CEILING PANELS FROM FR 64 TO FR 70; GALLEYS; INSULATION TO BE DISPLACED AS REQUIRED TO COMPLETE THE REQUIRED INSPECTION; OVERHEAD STOWAGE COMPARTMENTS REMOVED; TOILET REMOVAL/INSTALLATION ; | 263 264 | AFT CABIN OVERHEAD COMPARTMENT GENERAL VISUAL INSPECTION OF AFT CABIN OVERHEAD COMPARTMENT (EWIS) | AF | GVI |  |  |  | 12 YE | MRB |  |  | 052260-200-003 | 1 1 | 0.35 0.35 | 0.02 0.02 | 28.17 | ALL
| 4-ZL/300 | ZL-300-02-1 | MRB ZL-300-02-1 |  |  | 300 | STABILIZERS AND CONE/REAR FUSELAGE GENERAL VISUAL INSPECTION OF STABILIZERS AND CONE/REAR FUSELAGE | AF | GVI |  |  |  | 24 MO OR 7500 FH | MRB |  |  | 052300-200-002 | 1 | 0.20 |  |  | ALL
| 4-ZL/300 | ZL-311-01-1 | MRB ZL-311-01-1 | 312AR 314AR |  | 311 312 | AFT FUSELAGE TAIL SECTION GENERAL VISUAL INSPECTION OF AFT FUSELAGE TAIL SECTION (EWIS) | AF | GVI |  |  |  | 24 MO | MRB |  |  | 052310-200-001 | 1 1 | 0.10 0.10 | 0.05 |  | ALL
| 4-ZL/300 | ZL-313-01-1 | MRB ZL-313-01-1 | 314AR |  | 313 314 | TAIL CONE APU AIR INTAKE AREA GENERAL VISUAL INSPECTION OF TAIL CONE APU AIR INTAKE AREA (EWIS) | AF | GVI |  |  |  | 24 MO | MRB |  |  | 052310-200-002 | 1 1 | 0.05 0.05 | 0.03 |  | ALL
| 4-ZL/300 | ZL-315-01-1 | MRB ZL-315-01-1 | 315AL 316AR |  | 315 316 | TAIL CONE APU AND ACCESSORY COMPARTMENT GENERAL VISUAL INSPECTION OF TAIL CONE APU AND ACCESSORY COMPARTMENT (EWIS) | AF | GVI |  |  |  | 24 MO | MRB |  |  | 052310-200-003 | 1 1 | 0.10 0.10 | 0.01 0.01 |  | 131-9(A)
| 4-ZL/300 | ZL-315-01-2 | MRB ZL-315-01-2 | 315AL 316AR |  | 315 316 | TAIL CONE APU AND ACCESSORY COMPARTMENT GENERAL VISUAL INSPECTION OF TAIL CONE APU AND ACCESSORY COMPARTMENT (EWIS) | AF | GVI |  |  |  | 24 MO | MRB |  |  | 052310-200-003 | 1 1 | 0.10 0.10 | 0.01 0.01 |  | APS 3200
| 4-ZL/300 | ZL-315-01-3 | MRB ZL-315-01-3 | 315AL 316AR |  | 315 316 | TAIL CONE APU AND ACCESSORY COMPARTMENT GENERAL VISUAL INSPECTION OF TAIL CONE APU AND ACCESSORY COMPARTMENT (EWIS) | AF | GVI |  |  |  | 24 MO | MRB |  |  | 052310-200-003 | 1 1 | 0.10 0.10 | 0.01 0.01 |  | GTCP 36-300
| 4-ZL/300 | ZL-317-01-1 | MRB ZL-317-01-1 | 317AL |  | 317 | TAIL CONE/APU EXHAUST AREA GENERAL VISUAL INSPECTION OF TAIL CONE APU EXHAUST AREA (EWIS) | AF | GVI |  |  |  | 24 MO | MRB |  |  | 052310-200-004 | 1 | 0.10 | 0.02 |  | ALL
| 4-ZL/300 | ZL-321-01-1 | MRB ZL-321-01-1 | 321AL |  | 321 | DORSAL FIN GENERAL VISUAL INSPECTION OF DORSAL FIN (EWIS) | AF | GVI |  |  |  | 12 YE | MRB |  |  | 052320-200-001 | 1 | 0.10 | 0.35 |  | ALL
| 4-ZL/300 | ZL-322-01-1 | MRB ZL-322-01-1 | 322AL 322BL 322CL |  | 322 | VERTICAL STABILIZER LEADING EDGE GENERAL VISUAL INSPECTION OF VERTICAL STABILIZER LEADING EDGE (EWIS) | AF | GVI |  |  |  | 12 YE | MRB |  |  | 052320-200-002 | 1 | 0.30 | 1.06 |  | A319 OR A320 OR A321
| 4-ZL/300 | ZL-322-01-2 | MRB ZL-322-01-2 | 322AL 322BL 322CL 322DL |  | 322 | VERTICAL STABILIZER LEADING EDGE GENERAL VISUAL INSPECTION OF VERTICAL STABILIZER LEADING EDGE (EWIS) | AF | GVI |  |  |  | 12 YE | MRB |  |  | 052320-200-002 | 1 | 0.30 | 1.19 |  | A318
| 4-ZL/300 | ZL-323-01-1 | MRB ZL-323-01-1 | 321AL 322BL 323AL 323AR 325AL 325AR | PEELABLE HOLE COVERS REMOVED; | 323 | VERTICAL STABILIZER SPAR BOX GENERAL VISUAL INSPECTION OF VERTICAL STABILIZER SPAR BOX (EWIS) | AF | GVI |  |  |  | 12 YE | MRB |  |  | 052320-200-003 | 1 | 0.50 | 1.16 | 0.03 | ALL
| 4-ZL/300 | ZL-324-01-1 | MRB ZL-324-01-1 | 324AT |  | 324 | VERTICAL STABILIZER TIP GENERAL VISUAL INSPECTION OF VERTICAL STABILIZER TIP (EWIS) | AF | GVI |  |  |  | 12 YE | MRB |  |  | 052320-200-004 | 1 | 0.10 | 0.18 |  | A319 OR A320 OR A321
| 4-ZL/300 | ZL-324-01-2 | MRB ZL-324-01-2 | 324BT |  | 324 | VERTICAL STABILIZER TIP GENERAL VISUAL INSPECTION OF VERTICAL STABILIZER TIP (EWIS) | AF | GVI |  |  |  | 12 YE | MRB |  |  | 052320-200-004 | 1 | 0.10 | 0.50 |  | A318
| 4-ZL/300 | ZL-325-01-1 | MRB ZL-325-01-1 | 325BL 325CL 325DL 325EL |  | 325 | VERTICAL STABILIZER TRAILING EDGE GENERAL VISUAL INSPECTION OF VERTICAL STABILIZER TRAILING EDGE (EWIS) | AF | GVI |  |  |  | 24 MO | MRB |  |  | 052320-200-005 | 1 | 0.20 | 0.08 |  | ALL
| 4-ZL/300 | ZL-325-02-1 | MRB ZL-325-02-1 | 325AL 325AR 325BL 325BR 325CL 325CR 325DL 325DR 325EL 325ER |  | 325 | VERTICAL STABILIZER TRAILING EDGE GENERAL VISUAL INSPECTION OF VERTICAL STABILIZER TRAILING EDGE (EWIS) | AF | GVI |  |  |  | 6 YE | MRB |  |  | 052320-200-007 | 1 | 0.40 | 0.34 |  | ALL
| 4-ZL/300 | ZL-326-01-1 | MRB ZL-326-01-1 | 325AL 325AR 325BL 325BR 325CL 325CR 325DL 325DR 325EL 325ER 326AT |  | 326 | RUDDER GENERAL VISUAL INSPECTION OF RUDDER (EWIS) | AF | GVI |  |  |  | 6 YE | MRB |  |  | 052320-200-006 | 1 | 0.40 | 0.39 |  | A319 OR A320 OR A321
| 4-ZL/300 | ZL-326-01-3 | MRB ZL-326-01-3 | 325AL 325AR 325BL 325BR 325CL 325CR 325DL 325DR 325EL 325ER 326BT 326CT |  | 326 | RUDDER GENERAL VISUAL INSPECTION OF RUDDER (EWIS) | AF | GVI |  |  |  | 6 YE | MRB |  |  | 052320-200-006 | 1 | 0.40 | 0.59 |  | A318
| 4-ZL/300 | ZL-326-02-1 | MRB ZL-326-02-1 | 325AL 325AR 325BL 325BR 325CL 325CR 325DL 325DR 325EL 325ER 326AT | PEELABLE HOLE COVERS REMOVED; | 326 | RUDDER GENERAL VISUAL INSPECTION OF RUDDER (EWIS) | AF | GVI |  |  |  | 12 YE | MRB |  |  | 052320-200-008 | 1 | 0.60 | 0.39 | 0.03 | A319 OR A320 OR A321
| 4-ZL/300 | ZL-326-02-2 | MRB ZL-326-02-2 | 325AL 325AR 325BL 325BR 325CL 325CR 325DL 325DR 325EL 325ER 326BT 326CT | PEELABLE HOLE COVERS REMOVED; | 326 | RUDDER GENERAL VISUAL INSPECTION OF RUDDER (EWIS) | AF | GVI |  |  |  | 12 YE | MRB |  |  | 052320-200-008 | 1 | 0.60 | 0.59 | 0.03 | A318
| 4-ZL/300 | ZL-331-01-1 | MRB ZL-331-01-1 | 331AB 331BB 331CB 341AB 341BB 341CB |  | 331 341 | THS LEADING EDGE GENERAL VISUAL INSPECTION OF TRIMMABLE HORIZONTAL STABILIZER LEADING EDGE (EWIS) | AF | GVI |  |  |  | 6 YE | MRB |  |  | 052330-200-001 | 1 1 | 0.30 0.30 | 0.72 0.72 |  | ALL
| 4-ZL/300 | ZL-332-01-1 | MRB ZL-332-01-1 | 332AB 342AB |  | 332 342 | THS TIP GENERAL VISUAL INSPECTION OF TRIMMABLE HORIZONTAL STABILIZER TIP (EWIS) | AF | GVI |  |  |  | 12 YE | MRB |  |  | 052330-200-002 | 1 1 | 0.10 0.10 | 0.13 0.13 |  | ALL
| 4-ZL/300 | ZL-333-01-1 | MRB ZL-333-01-1 | 312AR 314AR 331AB 331BB 331CB 332AB 333AB 333AT 334AB 334BB 334CB 334DB 334EB 334FB 334GB 334HB 341AB 341BB 341CB 342AB 343AB 343AT 344AB 344BB 344CB 344DB 344EB 344FB 344GB 344HB | PEELABLE HOLE COVERS REMOVED; | 333 343 | THS SPAR BOX GENERAL VISUAL INSPECTION OF TRIMMABLE HORIZONTAL STABILIZER SPAR BOX (EWIS) | AF | GVI |  |  |  | 12 YE | MRB |  |  | 052330-200-003 | 1 1 | 0.20 0.20 | 1.48 1.43 | 0.03 | ALL
| 4-ZL/300 | ZL-334-01-1 | MRB ZL-334-01-1 | 334BB 334DB 334FB 334HB 344BB 344DB 344FB 344HB |  | 334 344 | THS TRAILING EDGE GENERAL VISUAL INSPECTION OF TRIMMABLE HORIZONTAL STABILIZER TRAILING EDGE (EWIS) | AF | GVI |  |  |  | 24 MO | MRB |  |  | 052330-200-004 | 1 1 | 0.20 0.20 | 0.13 0.13 |  | ALL
| 4-ZL/300 | ZL-334-02-1 | MRB ZL-334-02-1 | 334AB 334AT 334BB 334BT 334CB 334CT 334DB 334DT 334EB 334FB 334GB 334HB 344AB 344AT 344BB 344BT 344CB 344CT 344DB 344DT 344EB 344FB 344GB 344HB |  | 334 344 | THS TRAILING EDGE GENERAL VISUAL INSPECTION OF TRIMMABLE HORIZONTAL STABILIZER TRAILING EDGE (EWIS) | AF | GVI |  |  |  | 6 YE | MRB |  |  | 052330-200-007 | 1 1 | 0.40 0.40 | 0.98 0.98 |  | ALL
| 4-ZL/300 | ZL-335-01-1 | MRB ZL-335-01-1 | 334BB 334DB 334FB 334HB 335AB 335BB 335CB 335DB 344BB 344DB 344FB 344HB 345AB 345BB 345CB 345DB |  | 335 345 | ELEVATOR GENERAL VISUAL INSPECTION OF ELEVATOR (EWIS) | AF | GVI |  |  |  | 6 YE | MRB |  |  | 052330-200-005 | 1 1 | 0.20 0.20 | 0.28 0.28 |  | ALL
R | 4-ZL/400 | ZL-400-02-1 | MRB ZL-400-02-1 |  |  | 400 | POWERPLANTS, NACELLES AND PYLONS GENERAL VISUAL INSPECTION OF POWERPLANTS, NACELLES AND PYLONS | EN | GVI |  |  |  | 4 MO | MRB |  |  | 052400-200-002 | 1 | 0.20 |  |  | CFM56-5
| 4-ZL/400 | ZL-400-02-2 | MRB ZL-400-02-2 |  |  | 400 | POWERPLANTS, NACELLES AND PYLONS GENERAL VISUAL INSPECTION OF POWERPLANTS, NACELLES AND PYLONS | EN | GVI |  |  |  | 4 MO OR 750 FC | MRB |  |  | 052400-200-002 | 1 | 0.20 |  |  | IAE
R | 4-ZL/400 | ZL-400-02-3 | MRB ZL-400-02-3 |  |  | 400 | POWERPLANTS, NACELLES AND PYLONS GENERAL VISUAL INSPECTION OF POWERPLANTS, NACELLES AND PYLONS | EN | GVI |  |  |  | 4 MO | MRB |  |  | 052400-200-002 | 1 | 0.20 |  |  | PW6000A
R | 4-ZL/400 | ZL-411-01-1 | MRB ZL-411-01-1 | 413AL 413BL 413CL 413DL 413EL 414AR 414AZ 414BR 414CR 414FR 423AL 423AZ 423BL 423CL 423DL 423FL 424AR 424BR 424CR 424ER |  | 411 413 414 421 423 424 | UPPER FORWARD PYLON GENERAL VISUAL INSPECTION OF UPPER FWD PYLON (EWIS) | EN | GVI |  |  |  | 20 MO | MRB |  |  | 052410-200-001 | 1 1 1 1 1 1 | 0.03 0.03 0.03 0.03 0.03 0.03 | 0.18 0.16 0.24 0.10 |  | CFM56-5 PRE 33844 OR IAE PRE 33847
R | 4-ZL/400 | ZL-411-01-2 | MRB ZL-411-01-2 | 413AL 413BL 413CL 413DL 413EL 414AR 414AZ 414BR 414CR 414DR 423AL 423AZ 423BL 423CL 423DL 423EL 424AR 424BR 424CR 424DR |  | 411 413 414 421 423 424 | UPPER FORWARD PYLON GENERAL VISUAL INSPECTION OF UPPER FWD PYLON (EWIS) | EN | GVI |  |  |  | 20 MO | MRB |  |  | 052410-200-001 | 1 1 1 1 1 1 | 0.03 0.03 0.03 0.03 0.03 0.03 | 0.18 0.13 0.26 0.11 |  | PW6000A
R | 4-ZL/400 | ZL-411-01-3 | MRB ZL-411-01-3 | 413AL 413AR 413BL 413BR 413CL 413CR 413DT 471AL 471AR 414AZ 423AL 423AR 423AZ 423BL 423BR 423CL 423CR 423DT 481AL 481AR |  | 411 413 414 421 423 424 | UPPER FORWARD PYLON GENERAL VISUAL INSPECTION OF UPPER FWD PYLON (EWIS) | EN | GVI |  |  |  | 20 MO | MRB |  |  | 052410-200-001 | 1 1 1 1 1 1 | 0.03 0.03 0.03 0.03 0.03 0.03 | 0.31 0.02 0.33 |  | CFM56-5 POST 33844 OR IAE POST 33847
R | 4-ZL/400 | ZL-415-01-1 | MRB ZL-415-01-1 | 415AL 415AR 415BL 415BR 425AL 425AR 425BL 425BR |  | 415 425 | LOWER PYLON GENERAL VISUAL INSPECTION OF LOWER PYLON (EWIS) | EN | GVI |  |  |  | 20 MO | MRB |  |  | 052410-200-002 | 1 1 | 0.20 0.20 | 0.12 0.12 |  | CFM56-5
| 4-ZL/400 | ZL-415-01-2 | MRB ZL-415-01-2 | 415AL 415AR 415BL 415BR 425AL 425AR 425BL 425BR |  | 415 425 | LOWER PYLON GENERAL VISUAL INSPECTION OF LOWER PYLON (EWIS) | EN | GVI |  |  |  | 20 MO | MRB |  |  | 052410-200-002 | 1 1 | 0.20 0.20 | 0.12 0.12 |  | IAE
R | 4-ZL/400 | ZL-415-01-3 | MRB ZL-415-01-3 | 415AL 415AR 415BL 415BR 475AL 476AR 425AL 425AR 425BL 425BR 485AL 486AR |  | 415 425 | LOWER PYLON GENERAL VISUAL INSPECTION OF LOWER PYLON (EWIS) | EN | GVI |  |  |  | 20 MO | MRB |  |  | 052410-200-002 | 1 1 | 0.20 0.20 | 0.22 0.22 |  | PW6000A
R | 4-ZL/400 | ZL-433-01-1 | MRB ZL-433-01-1 | 433AZ 433BZ 437AL 434AR 434BZ 438AR 443AZ 443BZ 447AL 444AR 444BZ 448AR |  | 433 434 443 444 | AIR INTAKE LIP GENERAL VISUAL INSPECTION OF AIR INTAKE LIP (EWIS) | EN | GVI |  |  |  | 6 YE OR 24000 FH | MRB |  |  | 052430-200-001 | 1 1 1 1 | 0.15 0.15 0.15 0.15 | 0.60 0.39 0.60 0.39 |  | CFM56-5
| 4-ZL/400 | ZL-433-01-2 | MRB ZL-433-01-2 | 437AL 434AR 434BR 438AR 447AL 444AR 444BR 448AR |  | 433 434 443 444 | AIR INTAKE LIP GENERAL VISUAL INSPECTION OF AIR INTAKE LIP (EWIS) | EN | GVI |  |  |  | 6 YE OR 24000 FH | MRB |  |  | 052430-200-001 | 1 1 1 1 | 0.15 0.15 0.15 0.15 | 0.02 0.17 0.02 0.17 |  | IAE
R | 4-ZL/400 | ZL-433-01-3 | MRB ZL-433-01-3 | 433AL 433BL 437AL 434AR 434BR 438AR 443AL 443BL 447AL 444AR 444BR 448AR |  | 433 434 443 444 | AIR INTAKE LIP GENERAL VISUAL INSPECTION OF AIR INTAKE LIP (EWIS) | EN | GVI |  |  |  | 6 YE | MRB |  |  | 052430-200-001 | 1 1 1 1 | 0.10 0.10 0.10 0.10 | 0.60 0.17 0.33 0.17 |  | PW6000A
R | 4-ZL/400 | ZL-435-01-1 | MRB ZL-435-01-1 | 437AL 438AR 447AL 448AR |  | 435 436 445 446 | FAN AND ACCESSORY GEAR BOX GENERAL VISUAL INSPECTION OF FAN AND ACCESSORY GEAR BOX (EWIS) | EN | GVI |  |  |  | 400 DY | MRB |  |  | 052430-200-002 | 1 1 1 1 | 0.10 0.10 0.10 0.10 | 0.02 0.04 0.02 0.04 |  | CFM56-5
| 4-ZL/400 | ZL-435-01-2 | MRB ZL-435-01-2 | 437AL 438AR 447AL 448AR |  | 435 436 445 446 | FAN AND ACCESSORY GEAR BOX GENERAL VISUAL INSPECTION OF FAN AND ACCESSORY GEAR BOX (EWIS) | EN | GVI |  |  |  | 16 MO | MRB |  |  | 052430-200-002 | 1 1 1 1 | 0.10 0.10 0.10 0.10 | 0.02 0.04 0.02 0.04 |  | IAE
R | 4-ZL/400 | ZL-435-01-3 | MRB ZL-435-01-3 | 437AL 438AR 447AL 448AR |  | 435 436 445 446 | FAN AND ACCESSORY GEAR BOX GENERAL VISUAL INSPECTION OF FAN AND ACCESSORY GEAR BOX (EWIS) | EN | GVI |  |  |  | 16 MO | MRB |  |  | 052430-200-002 | 1 1 1 1 | 0.10 0.10 0.10 0.10 | 0.02 0.04 0.02 0.04 |  | PW6000A
R | 4-ZL/400 | ZL-437-01-1 | MRB ZL-437-01-1 | 437AL 438AR 447AL 448AR |  | 437 438 447 448 | FAN COWL GENERAL VISUAL INSPECTION OF FAN COWL (EWIS) | EN | GVI |  |  |  | 16 MO | MRB |  |  | 052430-200-003 | 1 1 1 1 | 0.10 0.10 0.10 0.10 | 0.02 0.04 0.02 0.04 |  | CFM56-5
| 4-ZL/400 | ZL-437-01-2 | MRB ZL-437-01-2 | 437AL 438AR 447AL 448AR |  | 437 438 447 448 | FAN COWL GENERAL VISUAL INSPECTION OF FAN COWL (EWIS) | EN | GVI |  |  |  | 16 MO | MRB |  |  | 052430-200-003 | 1 1 1 1 | 0.10 0.10 0.10 0.10 | 0.02 0.04 0.02 0.04 |  | IAE
R | 4-ZL/400 | ZL-437-01-3 | MRB ZL-437-01-3 | 437AL 438AR 447AL 448AR |  | 437 438 447 448 | FAN COWL GENERAL VISUAL INSPECTION OF FAN COWL (EWIS) | EN | GVI |  |  |  | 16 MO | MRB |  |  | 052430-200-003 | 1 1 1 1 | 0.10 0.10 0.10 0.10 | 0.02 0.04 0.02 0.04 |  | PW6000A
R | 4-ZL/400 | ZL-451-01-1 | MRB ZL-451-01-1 | 451AL 452AR 461AL 462AR | THRUST REVERSER PIVOTING DOOR OPENED; | 451 452 461 462 | THRUST REVERSER GENERAL VISUAL INSPECTION OF THRUST REVERSER (EWIS) | EN | GVI |  |  |  | 16 MO | MRB |  |  | 052450-200-001 | 1 1 1 1 | 0.10 0.10 0.10 0.10 | 0.06 0.20 0.06 0.20 | TBD | CFM56-5
| 4-ZL/400 | ZL-451-01-2 | MRB ZL-451-01-2 | 451AL 452AR 461AL 462AR | THRUST REVERSER DEPLOYED; | 451 452 461 462 | THRUST REVERSER GENERAL VISUAL INSPECTION OF THRUST REVERSER (EWIS) | EN | GVI |  |  |  | 16 MO | MRB |  |  | 052450-200-001 | 1 1 1 1 | 0.10 0.10 0.10 0.10 | 0.06 0.20 0.06 0.20 | TBD | IAE
R | 4-ZL/400 | ZL-451-01-3 | MRB ZL-451-01-3 | 451AL 452AR 461AL 462AR | THRUST REVERSER PIVOTING DOOR OPENED; | 451 452 461 462 | THRUST REVERSER GENERAL VISUAL INSPECTION OF THRUST REVERSER (EWIS) | EN | GVI |  |  |  | 16 MO | MRB |  |  | 052450-200-001 | 1 1 1 1 | 0.10 0.10 0.10 0.10 | 0.06 0.20 0.06 0.20 | TBD | PW6000A
R | 4-ZL/400 | ZL-453-01-1 | MRB ZL-453-01-1 | 451AL 452AR 461AL 462AR |  | 453 454 463 464 | HOT SECTION GENERAL VISUAL INSPECTION OF HOT SECTION (EWIS) | EN | GVI |  |  |  | 16 MO | MRB |  |  | 052450-200-002 | 1 1 1 1 | 0.10 0.10 0.10 0.10 | 0.06 0.20 0.06 0.20 |  | CFM56-5
| 4-ZL/400 | ZL-453-01-2 | MRB ZL-453-01-2 | 451AL 452AR 452DR 452ER 461AL 462AR 462DR 462ER |  | 453 454 463 464 | HOT SECTION GENERAL VISUAL INSPECTION OF HOT SECTION (EWIS) | EN | GVI |  |  |  | 16 MO | MRB |  |  | 052450-200-002 | 1 1 1 1 | 0.10 0.10 0.10 0.10 | 0.06 0.24 0.06 0.24 |  | IAE
R | 4-ZL/400 | ZL-453-01-3 | MRB ZL-453-01-3 | 451AL 451RL 452AR 461AL 461RL 462AR |  | 453 454 463 464 | HOT SECTION GENERAL VISUAL INSPECTION OF HOT SECTION (EWIS) | EN | GVI |  |  |  | 16 MO | MRB |  |  | 052450-200-002 | 1 1 1 1 | 0.10 0.10 0.10 0.10 | 0.12 0.20 0.08 0.20 |  | PW6000A
R | 4-ZL/400 | ZL-471-01-1 | MRB ZL-471-01-1 | 471AL 471BL 471CL 472AR 472BR 473AL 473AR 475AL 475BL 475CL 476AR 476BR 476CR 477AL 481AL 481BL 482AR 482BR 482CR 483AL 483AR 485AL 485BL 485CL 486AR 486BR 486CR 487AR |  | 471 472 473 475 476 477 481 482 483 485 486 487 | PYLON LEADING EDGE AND LOWER FAIRING GENERAL VISUAL INSPECTION OF PYLON LEADING EDGE AND LOWER FAIRING (EWIS) | EN | GVI |  |  |  | 24 MO | MRB |  |  | 052470-200-001 SIL 54-023 | 1 1 1 1 1 1 1 1 1 1 1 1 | 0.03 0.03 0.03 0.03 0.03 0.03 0.03 0.03 0.03 0.03 0.03 0.03 | 0.10 0.09 0.06 0.10 0.09 0.03 0.09 0.10 0.06 0.09 0.10 0.03 |  | CFM56-5 PRE 33844
| 4-ZL/400 | ZL-471-01-2 | MRB ZL-471-01-2 | 471AL 471BL 471CL 472AR 472BR 473AL 475AL 475BL 475CL 476AR 476BR 476CR 477AL 481AL 481BL 482AR 482BR 482CR 483AL 485AL 485BL 485CL 486AR 486BR 486CR 487AR |  | 471 472 473 475 476 477 481 482 483 485 486 487 | PYLON LEADING EDGE AND LOWER FAIRING GENERAL VISUAL INSPECTION OF PYLON LEADING EDGE AND LOWER FAIRING (EWIS) | EN | GVI |  |  |  | 20 MO | MRB |  |  | 052470-200-001 SIL 54-023 | 1 1 1 1 1 1 1 1 1 1 1 1 | 0.03 0.03 0.03 0.03 0.03 0.03 0.03 0.03 0.03 0.03 0.03 0.03 | 0.10 0.09 0.03 0.10 0.09 0.03 0.09 0.10 0.03 0.09 0.10 0.03 |  | IAE PRE 33847
R | 4-ZL/400 | ZL-471-01-3 | MRB ZL-471-01-3 | 471AL 471BL 471CL 472AR 472BR 473AL 475AL 475BL 476AR 476BR 477AL 481AL 481BL 482AR 482BR 482CR 483AL 485AL 485BL 486AR 486BR 487AR |  | 471 472 473 475 476 477 481 482 483 485 486 487 | PYLON LEADING EDGE AND LOWER FAIRING GENERAL VISUAL INSPECTION OF PYLON LEADING EDGE AND LOWER FAIRING (EWIS) | EN | GVI |  |  |  | 20 MO | MRB |  |  | 052470-200-001 | 1 1 1 1 1 1 1 1 1 1 1 1 | 0.03 0.03 0.03 0.03 0.03 0.03 0.03 0.03 0.03 0.03 0.03 0.03 | 0.10 0.09 0.03 0.07 0.07 0.03 0.09 0.10 0.03 0.07 0.07 0.03 |  | PW6000A
R | 4-ZL/400 | ZL-471-01-4 | MRB ZL-471-01-4 | 471BL 471BR 471CL 471CR 471DL 473AL 473AR 475AL 475AR 475BL 475BR 477AL 481BL 481BR 481CL 481CR 481DR 483AL 483AR 485AL 485AR 485BL 485BR 487AR |  | 471 472 473 475 476 477 481 482 483 485 486 487 | PYLON LEADING EDGE AND LOWER FAIRING GENERAL VISUAL INSPECTION OF PYLON LEADING EDGE AND LOWER FAIRING (EWIS) | EN | GVI |  |  |  | 24 MO | MRB |  |  | 052470-200-001 SIL 54-023 | 1 1 1 1 1 1 1 1 1 1 1 1 | 0.03 0.03 0.03 0.03 0.03 0.03 0.03 0.03 0.03 0.03 0.03 0.03 | 0.16 0.06 0.15 0.03 0.21 0.06 0.15 0.03 |  | CFM56-5 POST 33844
| 4-ZL/400 | ZL-471-01-5 | MRB ZL-471-01-5 | 471BL 471BR 471CL 471CR 471DL 473AL 475AL 475AR 475BL 475BR 477AL 481BL 481BR 481CL 481CR 481DR 483AL 485AL 485AR 485BL 485BR 487AR |  | 471 472 473 475 476 477 481 482 483 485 486 487 | PYLON LEADING EDGE AND LOWER FAIRING GENERAL VISUAL INSPECTION OF PYLON LEADING EDGE AND LOWER FAIRING (EWIS) | EN | GVI |  |  |  | 20 MO | MRB |  |  | 052470-200-001 SIL 54-023 | 1 1 1 1 1 1 1 1 1 1 1 1 | 0.03 0.03 0.03 0.03 0.03 0.03 0.03 0.03 0.03 0.03 0.03 0.03 | 0.16 0.03 0.15 0.03 0.21 0.03 0.15 0.03 |  | IAE POST 33847
| 4-ZL/500 | ZL-500-02-1 | MRB ZL-500-02-1 |  | FLAPS EXTENDED; SLATS FULLY EXTENDED; | 500 600 | WING LOWER SURFACE GENERAL VISUAL INSPECTION OF WING LOWER SURFACE INCLUDING UPPER AND LOWER SURFACES OF SLATS AND FLAPS (EWIS) | AF | GVI |  |  |  | 24 MO OR 7500 FH | MRB |  |  | 052500-200-002 | 1 1 | 0.30 0.30 |  | 0.04 | ALL
| 4-ZL/500 | ZL-500-03-1 | MRB ZL-500-03-1 |  | FLAPS EXTENDED; SPOILERS EXTENDED; SLATS FULLY EXTENDED; | 500 600 | WING UPPER SURFACE GENERAL VISUAL INSPECTION OF WING UPPER SURFACE INCLUDING SLATS, FLAPS AND SPOILERS (EWIS) | AF | GVI |  |  |  | 48 MO | MRB |  |  | 052500-200-003 | 1 1 | 0.30 0.30 |  | 0.06 | ALL
| 4-ZL/500 | ZL-521-01-1 | MRB ZL-521-01-1 | 521AB 521AT 521BT 521CB 521EB 521GB 521HB 621AB 621AT 621BT 621CB 621EB 621GB 621HB | SLATS FULLY EXTENDED; | 521 621 | INBOARD FIXED LEADING EDGE STRUCTURE GENERAL VISUAL INSPECTION OF INBOARD FIXED LEADING EDGE STRUCTURE (EWIS) | AF | GVI |  |  |  | 24 MO | MRB |  |  | 052520-200-001 | 1 1 | 0.20 0.20 | 0.35 0.35 | 0.02 | ALL
| 4-ZL/500 | ZL-522-01-1 | MRB ZL-522-01-1 | 522AB 522AT 522BT 522CB 522EB 522FB 522HB 522JB 522KB 522LB 522NB 522QB 522SB 522UB 622AB 622AT 622BT 622CB 622EB 622FB 622HB 622JB 622KB 622LB 622NB 622QB 622SB 622UB | SLATS FULLY EXTENDED; | 522 622 | OUTBOARD FIXED LEADING EDGE STRUCTURE GENERAL VISUAL INSPECTION OF OUTBOARD FIXED LEADING EDGE STRUCTURE (EWIS) | AF | GVI |  |  |  | 24 MO | MRB |  |  | 052520-200-002 | 1 1 | 0.20 0.20 | 0.98 0.98 | 0.02 | ALL
| 4-ZL/500 | ZL-531-01-1 | MRB ZL-531-01-1 | 531AT 631AT | FLAPS EXTENDED; | 531 631 | FLAP TRACK NO 2 AND FAIRING GENERAL VISUAL INSPECTION OF FLAP TRACK NO 2 AND FAIRING (EWIS) | AF | GVI |  |  |  | 24 MO | MRB |  |  | 052530-200-001 | 1 1 | 0.10 0.10 | 0.03 0.03 | 0.02 | ALL
| 4-ZL/500 | ZL-531-02-1 | MRB ZL-531-02-1 | 531AB 531AL 531AR 531AT 531BB 531CB 531DB 631AB 631AL 631AR 631AT 631BB 631CB 631DB | FLAPS EXTENDED; | 531 631 | FLAP TRACK NO 2 AND FAIRING GENERAL VISUAL INSPECTION OF FLAP TRACK NO 2 AND FAIRING (EWIS) | AF | GVI |  |  |  | 6 YE | MRB |  |  | 052530-200-005 | 1 1 | 0.30 0.30 | 0.16 0.16 | 0.02 | A318 OR A319 OR A320
| 4-ZL/500 | ZL-531-02-2 | MRB ZL-531-02-2 | 531AL 531AR 531AT 531CB 531DB 531EB 531FB 631AL 631AR 631AT 631CB 631DB 631EB 631FB | FLAPS EXTENDED; | 531 631 | FLAP TRACK NO 2 AND FAIRING GENERAL VISUAL INSPECTION OF FLAP TRACK NO 2 AND FAIRING (EWIS) | AF | GVI |  |  |  | 6 YE | MRB |  |  | 052530-200-005 | 1 1 | 0.30 0.30 | 0.15 0.15 | 0.02 | A321
| 4-ZL/500 | ZL-532-01-1 | MRB ZL-532-01-1 | 532AT 632AT | FLAPS EXTENDED; | 532 632 | FLAP TRACK NO 3 AND FAIRING GENERAL VISUAL INSPECTION OF FLAP TRACK NO 3 AND FAIRING (EWIS) | AF | GVI |  |  |  | 24 MO | MRB |  |  | 052530-200-002 | 1 1 | 0.10 0.10 | 0.03 0.03 | 0.02 | ALL
| 4-ZL/500 | ZL-532-02-1 | MRB ZL-532-02-1 | 532AB 532AL 532AR 532AT 532BB 532CB 532DB 632AB 632AL 632AR 632AT 632BB 632CB 632DB | FLAPS EXTENDED; | 532 632 | FLAP TRACK NO 3 AND FAIRING GENERAL VISUAL INSPECTION OF FLAP TRACK NO 3 AND FAIRING (EWIS) | AF | GVI |  |  |  | 6 YE | MRB |  |  | 052530-200-006 | 1 1 | 0.30 0.30 | 0.16 0.16 | 0.02 | A318 OR A319 OR A320
| 4-ZL/500 | ZL-532-02-2 | MRB ZL-532-02-2 | 532AL 532AR 532AT 532CB 532DB 532EB 532FB 632AL 632AR 632AT 632CB 632DB 632EB 632FB | FLAPS EXTENDED; | 532 632 | FLAP TRACK NO 3 AND FAIRING GENERAL VISUAL INSPECTION OF FLAP TRACK NO 3 AND FAIRING (EWIS) | AF | GVI |  |  |  | 6 YE | MRB |  |  | 052530-200-006 | 1 1 | 0.30 0.30 | 0.15 0.15 | 0.02 | A321
| 4-ZL/500 | ZL-533-01-1 | MRB ZL-533-01-1 | 533AT 633AT | FLAPS EXTENDED; | 533 633 | FLAP TRACK NO 4 AND FAIRING GENERAL VISUAL INSPECTION OF FLAP TRACK NO 4 AND FAIRING (EWIS) | AF | GVI |  |  |  | 24 MO | MRB |  |  | 052530-200-003 | 1 1 | 0.10 0.10 | 0.03 0.03 | 0.02 | ALL
| 4-ZL/500 | ZL-533-02-1 | MRB ZL-533-02-1 | 533AB 533AL 533AR 533AT 533BB 533CB 533DB 633AB 633AL 633AR 633AT 633BB 633CB 633DB | FLAPS EXTENDED; | 533 633 | FLAP TRACK NO 4 AND FAIRING GENERAL VISUAL INSPECTION OF FLAP TRACK NO 4 AND FAIRING (EWIS) | AF | GVI |  |  |  | 6 YE | MRB |  |  | 052530-200-007 | 1 1 | 0.30 0.30 | 0.15 0.15 | 0.02 | A318 OR A319 OR A320
| 4-ZL/500 | ZL-533-02-2 | MRB ZL-533-02-2 | 533AL 533AR 533AT 533CB 533DB 533EB 533FB 633AL 633AR 633AT 633CB 633DB 633EB 633FB | FLAPS EXTENDED; | 533 633 | FLAP TRACK NO 4 AND FAIRING GENERAL VISUAL INSPECTION OF FLAP TRACK NO 4 AND FAIRING (EWIS) | AF | GVI |  |  |  | 6 YE | MRB |  |  | 052530-200-007 | 1 1 | 0.30 0.30 | 0.15 0.15 | 0.02 | A321
D | 4-ZL/500 | ZL-534-01-1 |  |  |  |  | ************** TASK DELETED **************
R | 4-ZL/500 | ZL-534-01-2 | MRB ZL-534-01-2 | 534AB 534AL 534BL 634AB 634AR 634BR |  | 534 634 | WING TIP GENERAL VISUAL INSPECTION OF WING TIP (EWIS) | AF | GVI |  |  |  | 72 MO | MRB |  |  | 052530-200-004 | 1 1 | 0.10 0.10 | 0.09 0.09 |  | WTF
R | 4-ZL/500 | ZL-534-01-3 | MRB ZL-534-01-3 | 534BB 534CB 534DB 634BB 634CB 634DB |  | 534 634 | WING TIP GENERAL VISUAL INSPECTION OF WING TIP (EWIS) | AF | GVI |  |  |  | 72 MO | MRB |  |  | 052530-200-004 | 1 1 | 0.10 0.10 | 0.54 0.54 |  | SHARKLET
| 4-ZL/500 | ZL-535-01-1 | MRB ZL-535-01-1 | 535AB 535BB 535CB 635AB 635BB 635CB | FLAPS EXTENDED; | 535 635 | FLAP TAB HINGE AND FAIRING NO. 1A GENERAL VISUAL INSPECTION OF FLAP TAB HINGE AND FAIRING NO. 1A (EWIS) | AF | GVI |  |  |  | 24 MO | MRB |  |  | 052530-200-008 | 1 1 | 0.20 0.20 | 0.24 0.24 | 0.02 | A321 PRE 30970
| 4-ZL/500 | ZL-535-01-2 | MRB ZL-535-01-2 | 535CB 535DB 635CB 635DB | FLAPS EXTENDED; | 535 635 | FLAP TAB HINGE AND FAIRING NO. 1A GENERAL VISUAL INSPECTION OF FLAP TAB HINGE AND FAIRING NO. 1A (EWIS) | AF | GVI |  |  |  | 24 MO | MRB |  |  | 052530-200-008 | 1 1 | 0.20 0.20 | 0.22 0.22 | 0.02 | A321 POST 30970
| 4-ZL/500 | ZL-536-01-1 | MRB ZL-536-01-1 | 536AB 536BB 636AB 636BB | FLAPS EXTENDED; | 536 636 | FLAP TAB HINGE AND FAIRING NO. 1B GENERAL VISUAL INSPECTION OF FLAP TAB HINGE AND FAIRING NO. 1B (EWIS) | AF | GVI |  |  |  | 24 MO | MRB |  |  | 052530-200-009 | 1 1 | 0.20 0.20 | 0.04 0.04 | 0.02 | A321
| 4-ZL/500 | ZL-537-01-1 | MRB ZL-537-01-1 | 537AB 537BB 537CB 637AB 637BB 637CB | FLAPS EXTENDED; | 537 637 | FLAP TAB HINGE AND FAIRING NO. 3A GENERAL VISUAL INSPECTION OF FLAP TAB HINGE AND FAIRING NO. 3A (EWIS) | AF | GVI |  |  |  | 24 MO | MRB |  |  | 052530-200-010 | 1 1 | 0.20 0.20 | 0.06 0.06 | 0.02 | A321 PRE 30098
| 4-ZL/500 | ZL-537-01-2 | MRB ZL-537-01-2 | 537AB 537CB 637AB 637CB | FLAPS EXTENDED; | 537 637 | FLAP TAB HINGE AND FAIRING NO. 3A GENERAL VISUAL INSPECTION OF FLAP TAB HINGE AND FAIRING NO. 3A (EWIS) | AF | GVI |  |  |  | 24 MO | MRB |  |  | 052530-200-010 | 1 1 | 0.20 0.20 | 0.04 0.04 | 0.02 | A321 POST 30098
| 4-ZL/500 | ZL-538-01-1 | MRB ZL-538-01-1 | 538AB 538BB 538CB 638AB 638BB 638CB | FLAPS EXTENDED; | 538 638 | FLAP TAB HINGE AND FAIRING NO. 3B GENERAL VISUAL INSPECTION OF FLAP TAB HINGE AND FAIRING NO. 3B (EWIS) | AF | GVI |  |  |  | 24 MO | MRB |  |  | 052530-200-011 | 1 1 | 0.20 0.20 | 0.06 0.06 | 0.02 | A321 PRE 30098
| 4-ZL/500 | ZL-538-01-2 | MRB ZL-538-01-2 | 538AB 538CB 638AB 638CB | FLAPS EXTENDED; | 538 638 | FLAP TAB HINGE AND FAIRING NO. 3B GENERAL VISUAL INSPECTION OF FLAP TAB HINGE AND FAIRING NO. 3B (EWIS) | AF | GVI |  |  |  | 24 MO | MRB |  |  | 052530-200-011 | 1 1 | 0.20 0.20 | 0.04 0.04 | 0.02 | A321 POST 30098
| 4-ZL/500 | ZL-539-01-1 | MRB ZL-539-01-1 | 539AB 539BB 539CB 639AB 639BB 639CB | FLAPS EXTENDED; | 539 639 | FLAP TAB HINGE AND FAIRING NO. 3C GENERAL VISUAL INSPECTION OF FLAP TAB HINGE AND FAIRING NO. 3C (EWIS) | AF | GVI |  |  |  | 24 MO | MRB |  |  | 052530-200-012 | 1 1 | 0.20 0.20 | 0.06 0.06 | 0.02 | A321 PRE 30098
| 4-ZL/500 | ZL-539-01-2 | MRB ZL-539-01-2 | 539AB 539CB 639AB 639CB | FLAPS EXTENDED; | 539 639 | FLAP TAB HINGE AND FAIRING NO. 3C GENERAL VISUAL INSPECTION OF FLAP TAB HINGE AND FAIRING NO. 3C (EWIS) | AF | GVI |  |  |  | 24 MO | MRB |  |  | 052530-200-012 | 1 1 | 0.20 0.20 | 0.04 0.04 | 0.02 | A321 POST 30098
| 4-ZL/500 | ZL-540-01-1 | MRB ZL-540-01-1 | 540AB 540AZ 540BZ 540JB 540KB 640AB 640AZ 640BZ 640JB 640KB |  | 540 640 | WING FUEL TANK GENERAL VISUAL INSPECTION OF WING FUEL TANK (EWIS) NOTE: INTERVAL MAY BE ADJUSTED BY INDIVIDUAL OPERATORS IN CONSIDERATION OF THEIR OWN INSERVICE EXPERIENCE AND OPERATIONAL ENVIRONMENT. | AF | GVI |  |  |  | 6 YE NOTE | MRB |  |  | 052540-200-005 | 1 1 | 0.40 0.40 | 0.26 0.22 |  | A318 OR A319 OR A320
| 4-ZL/500 | ZL-540-01-2 | MRB ZL-540-01-2 | 540AB 540AZ 540BZ 640AB 640AZ 640BZ |  | 540 640 | WING FUEL TANK GENERAL VISUAL INSPECTION OF WING FUEL TANK (EWIS) NOTE: INTERVAL MAY BE ADJUSTED BY INDIVIDUAL OPERATORS IN CONSIDERATION OF THEIR OWN INSERVICE EXPERIENCE AND OPERATIONAL ENVIRONMENT. | AF | GVI |  |  |  | 6 YE NOTE | MRB |  |  | 052540-200-005 | 1 1 | 0.40 0.40 | 0.10 0.10 |  | A321
D | 4-ZL/500 | ZL-540-02-1 |  |  |  |  | ************** TASK DELETED **************
R | 4-ZL/500 | ZL-540-02-2 | MRB ZL-540-02-2 | 521AZ 521BZ 540AB 540AZ 540BB 540BZ 540CB 540CZ 540DB 540DZ 540EB 540FB 540GB 540HB 540JB 540KB 540LB 540MB 540NB 540PB 540QB 540RB 621AZ 621BZ 640AB 640AZ 640BB 640BZ 640CB 640CZ 640DB 640DZ 640EB 640FB 640GB 640HB 640JB 640KB 640LB 640MB 6 |  | 540 640 | WING FUEL TANK GENERAL VISUAL INSPECTION OF WING FUEL TANK (EWIS) NOTE: ALTERNATIVE COMPLIANCE FOR THE DRY BAY AREA IS SHOWN BY PERFORMING TASKS 572050-02-1, 572050-02-2, 572050-02-4, 572050-02-5 AND 572050-02-6 AT THE SAME TIME. ACCESS PANELS 540/ | AF | GVI |  |  |  | 12 YE | MRB |  |  | 052540-200-004 | 1 1 | 1.50 1.50 | 1.58 1.43 |  | WITH DRY BAY
R | 4-ZL/500 | ZL-540-02-3 | MRB ZL-540-02-3 | 540AB 540AZ 540BB 540BZ 540CZ 540DB 540EB 540FB 540GB 540HB 540JB 540KB 540LB 540MB 540NB 540PB 540QB 540RB 640AB 640AZ 640BB 640BZ 640CZ 640DB 640EB 640FB 640GB 640HB 640JB 640KB 640LB 640MB 640NB 640PB 640QB 640RB |  | 540 640 | WING FUEL TANK GENERAL VISUAL INSPECTION OF WING FUEL TANK (EWIS) | AF | GVI |  |  |  | 12 YE | MRB |  |  | 052540-200-004 | 1 1 | 1.50 1.50 | 1.35 1.20 |  | WITHOUT DRY BAY
D | 4-ZL/500 | ZL-540-02-4 |  |  |  |  | ************** TASK DELETED **************
| 4-ZL/500 | ZL-550-01-1 | MRB ZL-550-01-1 | 550AB 550BB 550CB 550DB 650AB 650BB 650CB 650DB |  | 550 650 | VENT SURGE TANK GENERAL VISUAL INSPECTION OF VENT SURGE TANK (EWIS) | AF | GVI |  |  |  | 12 YE | MRB |  |  | 052550-200-001 | 1 1 | 0.30 0.30 | 0.27 0.23 |  | ALL
| 4-ZL/500 | ZL-560-01-1 | MRB ZL-560-01-1 | 560AB 660AB |  | 560 660 | DRY BAY GENERAL VISUAL INSPECTION OF DRY BAY (OUTBOARD) (EWIS) | AF | GVI |  |  |  | 12 YE | MRB |  |  | 052560-200-001 | 1 1 | 0.10 0.10 | 0.05 0.05 |  | ALL
| 4-ZL/500 | ZL-571-02-1 | MRB ZL-571-02-1 |  |  | 571 671 | MAIN LANDING GEAR BAY GENERAL VISUAL INSPECTION OF MLG BAY (EWIS) | AF | GVI |  |  |  | 48 MO | MRB |  |  | 052570-200-006 | 1 1 | 0.20 0.20 |  |  | ALL
| 4-ZL/500 | ZL-572-01-1 | MRB ZL-572-01-1 | 571AB 572AB 572BB 671AB 672AB 672BB | FLAPS EXTENDED; | 572 672 | SHROUD BOX GENERAL VISUAL INSPECTION OF SHROUD BOX (EWIS) | AF | GVI |  |  |  | 48 MO | MRB |  |  | 052570-200-002 | 1 1 | 0.10 0.10 | 0.06 0.06 | 0.02 | A319 PRE 26562 OR A320 PRE 26562 OR A321 PRE 26568
| 4-ZL/500 | ZL-572-01-2 | MRB ZL-572-01-2 | 571AB 671AB | FLAPS EXTENDED; | 572 672 | SHROUD BOX GENERAL VISUAL INSPECTION OF SHROUD BOX (EWIS) | AF | GVI |  |  |  | 48 MO | MRB |  |  | 052570-200-002 | 1 1 | 0.10 0.10 | 0.02 0.02 | 0.02 | A318 OR A319 POST 26562 OR A320 POST 26562 OR A321 POST 26568
| 4-ZL/500 | ZL-573-01-1 | MRB ZL-573-01-1 |  | FLAPS EXTENDED; SPOILERS EXTENDED; | 573 673 | INBOARD FIXED TRAILING EDGE STRUCTURE GENERAL VISUAL INSPECTION OF INBOARD FIXED TRAILING EDGE STRUCTURE FROM SHROUD BOX TO RIB 9 (EWIS) | AF | GVI |  |  |  | 24 MO | MRB |  |  | 052570-200-003 | 1 1 | 0.10 0.10 |  | 0.04 | ALL
| 4-ZL/500 | ZL-574-01-1 | MRB ZL-574-01-1 | 573AB 573BB 573CB 573DB 573EB 574AB 574BB 673AB 673BB 673CB 673DB 673EB 674AB 674BB | PYLON FAIRINGS REMOVED; | 574 674 | FALSE SPAR BOX GENERAL VISUAL INSPECTION OF FALSE SPAR BOX (EWIS) | AF | GVI |  |  |  | 24 MO | MRB |  |  | 052570-200-004 | 1 1 | 0.10 0.10 | 0.14 0.14 | TBD | ALL
| 4-ZL/500 | ZL-575-01-1 | MRB ZL-575-01-1 | 575AT 575KB 575LB 575MB 675AT 675KB 675LB 675MB | FLAPS EXTENDED; SPOILERS EXTENDED; | 575 675 | OUTB FIXED TRAILING EDGE STRUCTURE GENERAL VISUAL INSPECTION OF OUTBOARD FIXED TRAILING EDGE STRUCTURE FROM RIB 9 TO RIB 27 (EWIS) | AF | GVI |  |  |  | 24 MO | MRB |  |  | 052570-200-005 | 1 1 | 0.30 0.30 | 0.14 0.16 | 0.04 | ALL
| 4-ZL/500 | ZL-590-01-1 | MRB ZL-590-01-1 | 590AB 590BB 690AB 690BB |  | 590 690 | AILERON GENERAL VISUAL INSPECTION OF AILERON (EWIS) | AF | GVI |  |  |  | 48 MO | MRB |  |  | 052590-200-001 | 1 1 | 0.10 0.10 | 0.08 0.07 |  | ALL
| 4-ZL/700 | ZL-711-01-1 | MRB ZL-711-01-1 | 713 714 |  | 711 712 713 714 715 716 | NOSE GEAR AND NOSE GEAR DOORS GENERAL VISUAL INSPECTION OF NOSE GEAR AND NOSE GEAR DOORS (EWIS) | AF | GVI |  |  |  | 4 MO | MRB |  |  | 052710-200-001 | 1 1 1 1 1 1 | 0.10 0.10 0.10 0.10 0.10 0.10 | 0.02 0.02 |  | ALL
| 4-ZL/700 | ZL-731-01-1 | MRB ZL-731-01-1 |  |  | 731 741 | LH/RH MAIN LANDING GEAR GENERAL VISUAL INSPECTION OF LH/RH MAIN LANDING GEAR (EWIS) | AF | GVI |  |  |  | 4 MO | MRB |  |  | 052730-200-001 | 1 1 | 0.10 0.10 |  |  | ALL
| 4-ZL/700 | ZL-732-01-1 | MRB ZL-732-01-1 |  |  | 732 742 | MAIN LANDING GEAR CYLINDER DOOR GENERAL VISUAL INSPECTION OF MAIN LANDING GEAR CYLINDER DOOR (EWIS) | AF | GVI |  |  |  | 4 MO | MRB |  |  | 052730-200-002 | 1 1 | 0.10 0.10 |  |  | ALL
| 4-ZL/700 | ZL-733-01-1 | MRB ZL-733-01-1 |  |  | 733 743 | MAIN LANDING GEAR SECONDARY DOOR GENERAL VISUAL INSPECTION OF MAIN LANDING GEAR SECONDARY DOOR (EWIS) | AF | GVI |  |  |  | 4 MO | MRB |  |  | 052730-200-003 | 1 1 | 0.10 0.10 |  |  | ALL
| 4-ZL/700 | ZL-734-01-1 | MRB ZL-734-01-1 | 734 744 |  | 734 744 | MAIN LANDING GEAR MAIN DOORS GENERAL VISUAL INSPECTION OF MAIN LANDING GEAR MAIN DOORS (EWIS) | AF | GVI |  |  |  | 4 MO | MRB |  |  | 052730-200-004 | 1 1 | 0.10 0.10 | 0.02 0.02 |  | ALL
| 4-ZL/800 | ZL-811-01-1 | MRB ZL-811-01-1 | 811 |  | 811 | FWD AVIONICS COMPARTMENT DOOR GENERAL VISUAL INSPECTION OF FWD AVIONICS COMPARTMENT DOOR (EWIS) (INCLUDING EXTERNAL SURFACE) | AF | GVI |  |  |  | 24 MO | MRB |  |  | 052810-200-001 | 1 | 0.10 | 0.02 |  | ALL
| 4-ZL/800 | ZL-811-02-1 | MRB ZL-811-02-1 | 811 | DOOR PANELS REMOVED; | 811 | FWD AVIONICS COMPARTMENT DOOR GENERAL VISUAL INSPECTION OF FWD AVIONICS COMPARTMENT DOOR (EWIS) | AF | GVI |  |  |  | 12 YE | MRB |  |  | 052810-200-002 | 1 | 0.40 | 0.02 | TBD | ALL
| 4-ZL/800 | ZL-812-01-1 | MRB ZL-812-01-1 | 812 822 |  | 812 822 | LATERAL AVIONICS COMPARTMENT DOORS GENERAL VISUAL INSPECTION OF LATERAL AVIONICS COMPARTMENT DOORS (EWIS) (INCLUDING EXTERNAL SURFACE) | AF | GVI |  |  |  | 24 MO | MRB |  |  | 052810-200-003 | 1 1 | 0.10 0.10 | 0.02 0.02 |  | ALL
| 4-ZL/800 | ZL-812-02-1 | MRB ZL-812-02-1 | 812 822 |  | 812 822 | LATERAL AVIONICS COMPARTMENT DOORS GENERAL VISUAL INSPECTION OF LATERAL AVIONICS COMPARTMENT DOORS (EWIS) | AF | GVI |  |  |  | 12 YE | MRB |  |  | 052810-200-004 | 1 1 | 0.40 0.40 | 0.02 0.02 |  | ALL
| 4-ZL/800 | ZL-813-01-1 | MRB ZL-813-01-1 | 813 |  | 813 | ENTRANCE STAIR DOOR GENERAL VISUAL INSPECTION OF ENTRANCE STAIR DOOR (INCLUDING EXTERNAL SURFACE) (EWIS) | AF | GVI |  |  |  | 20 MO | MRB |  |  | 052813-200-001 | 1 | 0.15 | 0.02 |  | POST 20062 OR POST 23288
| 4-ZL/800 | ZL-824-01-1 | MRB ZL-824-01-1 | 824 |  | 824 | REAR AVIONIC COMPARTMENT DOOR GENERAL VISUAL INSPECTION OF REAR AVIONIC COMPARTMENT DOOR (EWIS) (INCLUDING EXTERNAL SURFACE) | AF | GVI |  |  |  | 24 MO | MRB |  |  | 052820-200-007 | 1 | 0.10 | 0.03 |  | ALL
| 4-ZL/800 | ZL-824-02-1 | MRB ZL-824-02-1 | 824 |  | 824 | REAR AVIONIC COMPARTMENT DOOR GENERAL VISUAL INSPECTION OF REAR AVIONIC COMPARTMENT DOOR (EWIS) | AF | GVI |  |  |  | 12 YE | MRB |  |  | 052820-200-008 | 1 | 0.40 | 0.03 |  | ALL
| 4-ZL/800 | ZL-825-01-1 | MRB ZL-825-01-1 | 825 |  | 825 | FORWARD CARGO COMPARTMENT DOOR GENERAL VISUAL INSPECTION OF FWD CARGO COMPARTMENT DOOR INCLUDING FUSELAGE DOOR SILL, DOOR SEAL AND LOCK FITTINGS, EXTERNAL SURFACE (EWIS) | AF | GVI |  |  |  | 4 MO | MRB |  |  | 052820-200-001 | 1 | 0.10 | 0.03 |  | A319 OR A320 OR A321
| 4-ZL/800 | ZL-825-01-2 | MRB ZL-825-01-2 | 825 |  | 825 | FORWARD CARGO COMPARTMENT DOOR GENERAL VISUAL INSPECTION OF FWD CARGO COMPARTMENT DOOR INCLUDING FUSELAGE DOOR SILL, DOOR SEAL AND LOCK FITTINGS, EXTERNAL SURFACE (EWIS) | AF | GVI |  |  |  | 4 MO | MRB |  |  | 052820-200-001 | 1 | 0.10 | 0.03 |  | A318
| 4-ZL/800 | ZL-825-02-1 | MRB ZL-825-02-1 | 825 825AR | INSULATION REMOVED; | 825 | FWD CARGO COMPARTMENT DOOR GENERAL VISUAL INSPECTION OF FWD CARGO COMPARTMENT DOOR (EWIS) | AF | GVI |  |  |  | 12 YE | MRB |  |  | 052820-200-004 | 1 | 0.80 | 0.08 | 0.30 | A319 OR A320 OR A321
| 4-ZL/800 | ZL-825-02-2 | MRB ZL-825-02-2 | 825 825ER | INSULATION REMOVED; | 825 | FWD CARGO COMPARTMENT DOOR GENERAL VISUAL INSPECTION OF FWD CARGO COMPARTMENT DOOR (EWIS) | AF | GVI |  |  |  | 12 YE | MRB |  |  | 052820-200-004 | 1 | 0.80 | 0.23 | 0.30 | A318
| 4-ZL/800 | ZL-826-01-1 | MRB ZL-826-01-1 | 826 |  | 826 | AFT CARGO COMPARTMENT DOOR GENERAL VISUAL INSPECTION OF AFT CARGO COMPARTMENT DOOR INCLUDING FUSELAGE DOOR SILL, DOOR SEAL AND LOCK FITTINGS (EWIS) | AF | GVI |  |  |  | 4 MO | MRB |  |  | 052820-200-002 | 1 | 0.10 | 0.02 |  | A320 OR A321
| 4-ZL/800 | ZL-826-01-2 | MRB ZL-826-01-2 | 826 |  | 826 | AFT CARGO COMPARTMENT DOOR GENERAL VISUAL INSPECTION OF AFT CARGO COMPARTMENT DOOR INCLUDING FUSELAGE DOOR SILL, DOOR SEAL AND LOCK FITTINGS (EWIS) | AF | GVI |  |  |  | 4 MO | MRB |  |  | 052820-200-002 | 1 | 0.10 | 0.02 |  | A319
| 4-ZL/800 | ZL-826-01-3 | MRB ZL-826-01-3 | 826 |  | 826 | AFT CARGO COMPARTMENT DOOR GENERAL VISUAL INSPECTION OF AFT CARGO COMPARTMENT DOOR INCLUDING FUSELAGE DOOR SILL, DOOR SEAL AND LOCK FITTINGS (EWIS) | AF | GVI |  |  |  | 4 MO | MRB |  |  | 052820-200-002 | 1 | 0.10 | 0.02 |  | A318
| 4-ZL/800 | ZL-826-02-1 | MRB ZL-826-02-1 | 826 826AR | INSULATION REMOVED; | 826 | AFT CARGO COMPARTMENT DOOR GENERAL VISUAL INSPECTION OF AFT CARGO COMPARTMENT DOOR (EWIS) | AF | GVI |  |  |  | 12 YE | MRB |  |  | 052820-200-005 | 1 | 0.30 | 0.07 | 0.30 | A320 OR A321
| 4-ZL/800 | ZL-826-02-2 | MRB ZL-826-02-2 | 826 826AR 826BR 826CR | INSULATION REMOVED; | 826 | AFT CARGO COMPARTMENT DOOR GENERAL VISUAL INSPECTION OF AFT CARGO COMPARTMENT DOOR (EWIS) | AF | GVI |  |  |  | 12 YE | MRB |  |  | 052820-200-005 | 1 | 0.30 | 0.11 | 0.30 | A319
| 4-ZL/800 | ZL-826-02-3 | MRB ZL-826-02-3 | 826 826HR 826KR 826LR | INSULATION REMOVED; | 826 | AFT CARGO COMPARTMENT DOOR GENERAL VISUAL INSPECTION OF AFT CARGO COMPARTMENT DOOR (EWIS) | AF | GVI |  |  |  | 12 YE | MRB |  |  | 052820-200-005 | 1 | 0.30 | 0.72 | 0.30 | A318
R | 4-ZL/800 | ZL-827-01-1 | MRB ZL-827-01-1 | 827 |  | 827 | BULK CARGO COMPARTMENT DOOR GENERAL VISUAL INSPECTION OF BULK CARGO COMPARTMENT DOOR INCLUDING DOOR STOPS ON FUSELAGE DOOR FRAME (EWIS) | AF | GVI |  |  |  | 4 MO | MRB |  |  | 052820-200-003 | 1 | 0.20 | 0.03 |  | A320 WITH BULK DOOR OR A321 WITH BULK DOOR
R | 4-ZL/800 | ZL-827-02-1 | MRB ZL-827-02-1 | 827 | INSULATION REMOVED; | 827 | BULK CARGO COMPARTMENT DOOR GENERAL VISUAL INSPECTION OF BULK CARGO COMPARTMENT DOOR (EWIS) | AF | GVI |  |  |  | 12 YE | MRB |  |  | 052820-200-006 | 1 | 0.20 | 0.03 | 0.30 | A320 WITH BULK DOOR OR A321 WITH BULK DOOR
R | 4-ZL/800 | ZL-831-01-1 | MRB ZL-831-01-1 | 831 832 841 842 |  | 831 832 841 842 | FWD AND AFT PASSENGER/CREW DOOR GENERAL VISUAL INSPECTION OF FWD AND AFT PASSENGER/CREW DOORS INCLUDING DOOR STOPS ON FUSELAGE DOOR FRAMES AND DOOR SEALS, EXTERNAL SURFACE (EWIS) | AF | GVI |  |  |  | 4 MO | MRB |  |  | 052830-200-001 | 1 1 1 1 | 0.05 0.05 0.05 0.05 | 0.02 0.02 0.02 0.02 |  | ACTIVATED PASSENGER/CREW DOORS
| 4-ZL/800 | ZL-831-02-1 | MRB ZL-831-02-1 | 831 831AZ 831BZ 831CZ 831DZ 831EZ 831FZ 831GZ 832 832AZ 832BZ 832CZ 832DZ 832EZ 832FZ 832GZ 841 841AZ 841BZ 841CZ 841DZ 841EZ 841FZ 841GZ 842 842AZ 842BZ 842CZ 842DZ 842EZ 842FZ 842GZ | INSULATION REMOVED; | 831 832 841 842 | FWD AND AFT PASSENGER/CREW DOOR GENERAL VISUAL INSPECTION OF FWD AND AFT PASSENGER/CREW DOORS (EWIS) | AF | GVI |  |  |  | 12 YE | MRB |  |  | 052830-200-005 | 1 1 1 1 | 0.20 0.20 0.20 0.20 | 0.16 0.16 0.16 0.16 | 0.30 | ALL
N | 4-ZL/800 | ZL-832-01-2 | MRB ZL-831-01-2 | 831 832 841 842 |  | 832 842 | AFT PASSENGER/CREW DOOR GENERAL VISUAL INSPECTION OF AFT PASSENGER/CREW DOORS INCLUDING DOOR STOPS ON FUSELAGE DOOR FRAMES AND DOOR SEALS, EXTERNAL SURFACE (EWIS) | AF | GVI |  |  |  | 48 MO | MRB |  |  | 052830-200-803 | 1 1 | 0.05 0.05 | 0.04 0.04 |  | DEACTIVATED PASSENGER/CREW DOORS
| 4-ZL/800 | ZL-833-01-1 | MRB ZL-833-01-1 | 833 834 843 844 |  | 833 834 843 844 | FWD AND AFT EMERGENCY EXITS GENERAL VISUAL INSPECTION OF FWD AND AFT EMERGENCY EXITS INCLUDING DOOR SURROUND ON FUSELAGE DOOR FRAMES AND DOOR SEALS, EXTERNAL SURFACE (EWIS) | AF | GVI |  |  |  | 48 MO | MRB |  |  | 052830-200-003 | 1 1 1 1 | 0.05 0.05 0.05 0.05 | 0.02 0.02 0.02 0.02 |  | A320 OR A319 POST 32208
| 4-ZL/800 | ZL-833-02-1 | MRB ZL-833-02-1 | 833 833AZ 833BZ 834 834AZ 834BZ 843 843AZ 843BZ 844 844AZ 844BZ | INSULATION REMOVED; | 833 834 843 844 | FWD AND AFT EMERGENCY EXITS GENERAL VISUAL INSPECTION OF FWD AND AFT EMERGENCY EXITS (EWIS) | AF | GVI |  |  |  | 6 YE | MRB |  |  | 052830-200-007 | 1 1 1 1 | 0.15 0.15 0.15 0.15 | 0.06 0.06 0.06 0.06 | 0.30 | A320 OR A319 POST 32208
| 4-ZL/800 | ZL-833-02-2 | MRB ZL-833-02-2 | 833 833CZ 833DZ 833EZ 833FZ 833GZ 833HZ 834 834CZ 834DZ 834EZ 834FZ 834GZ 834HZ 843 843CZ 843DZ 843EZ 843FZ 843GZ 843HZ 844 844CZ 844DZ 844EZ 844FZ 844GZ 844HZ | INSULATION REMOVED; | 833 834 843 844 | FWD AND AFT EMERGENCY EXITS GENERAL VISUAL INSPECTION OF FWD AND AFT EMERGENCY EXITS (EWIS) | AF | GVI |  |  |  | 6 YE | MRB |  |  | 052830-200-007 | 1 1 1 1 | 0.15 0.15 0.15 0.15 | 0.14 0.14 0.14 0.14 | 0.30 | A321
| 4-ZL/800 | ZL-833-03-1 | MRB ZL-833-03-1 |  |  | 833 834 843 844 | FWD AND AFT EMERGENCY EXITS - EXTERNAL SKIN GENERAL VISUAL INSPECTION OF FWD AND AFT EMERGENCY EXITS - EXTERNAL SKIN (EWIS) | AF | GVI |  |  |  | 4 MO | MRB |  |  | 052830-200-009 | 1 1 1 1 | 0.15 0.15 0.15 0.15 |  |  | A321
R | 4-ZL/800 | ZL-833-04-1 | MRB ZL-833-04-1 | 833 834 843 844 |  | 833 834 843 844 | FWD AND AFT EMERGENCY EXITS (INCLUDING DOOR STOPS ON FUSELAGE DOOR FRAMES) GENERAL VISUAL INSPECTION OF FWD AND AFT EMERGENCY EXITS INCLUDING DOOR STOPS ON FUSELAGE DOOR FRAMES (EWIS) | AF | GVI |  |  |  | 24 MO | MRB |  |  | 052830-200-011 | 1 1 1 1 | 0.10 0.10 0.10 0.10 | 0.02 0.02 0.02 0.02 |  | A321
| 4-ZL/800 | ZL-834-05-1 | MRB ZL-834-05-1 | 834 844 |  | 834 844 | EMERGENCY EXITS GENERAL VISUAL INSPECTION OF EMERGENCY EXITS INCLUDING DOOR SURROUND ON FUSELAGE AND DOOR SEALS, EXTERNAL SURFACE (EWIS) | AF | GVI |  |  |  | 48 MO | MRB |  |  | 052830-200-013 | 1 1 | 0.10 0.10 | 0.02 0.02 |  | A318 OR A319 PRE 32208
| 4-ZL/800 | ZL-834-06-1 | MRB ZL-834-06-1 | 834 834AZ 834BZ 844 844AZ 844BZ |  | 834 844 | EMERGENCY EXITS GENERAL VISUAL INSPECTION OF EMERGENCY EXITS (EWIS) | AF | GVI |  |  |  | 6 YE | MRB |  |  | 052830-200-014 | 1 1 | 0.10 0.10 | 0.06 0.06 |  | A318 OR A319 PRE 32208

## Deleted Tasks
LIST OF DELETED TASKS
TASK NUMBER | DELETION DATE | REVISION NBR
ZL-100-01-1 | 2003/07/31 | 0026
ZL-123-01-1 | 2003/07/31 | 0026
ZL-129-01-2 | 2005/03/01 | 0028
ZL-129-02-1 | 2006/04/01 | 0029
ZL-129-02-2 | 2005/03/01 | 0028
ZL-131-03-3 | 2003/07/31 | 0026
ZL-133-01-2 | 2003/07/31 | 0026
ZL-133-01-5 | 2003/07/31 | 0026
ZL-141-01-2 | 2003/07/31 | 0026
ZL-147-01-1 | 2003/07/31 | 0026
ZL-151-03-2 | 2003/07/31 | 0026
ZL-151-03-3 | 2003/07/31 | 0026
ZL-151-03-4 | 2003/07/31 | 0026
ZL-151-03-5 | 2003/07/31 | 0026
ZL-151-03-6 | 2003/07/31 | 0026
ZL-153-01-2 | 2003/07/31 | 0026
ZL-153-01-3 | 2003/07/31 | 0026
ZL-153-01-4 | 2003/07/31 | 0026
ZL-153-01-5 | 2003/07/31 | 0026
ZL-153-01-6 | 2003/07/31 | 0026
ZL-153-01-7 | 2003/07/31 | 0026
ZL-153-01-8 | 2003/07/31 | 0026
ZL-153-01-9 | 2003/07/31 | 0026
ZL-161-01-2 | 2003/07/31 | 0026
ZL-200-01-1 | 2003/07/31 | 0026
ZL-200-02-4 | 2008/06/16 | 0031
ZL-200-03-1 | 2008/06/16 | 0031
ZL-200-03-2 | 2008/06/16 | 0031
ZL-200-03-3 | 2008/06/16 | 0031
ZL-221-01-1 | 2001/10/01 | 0025
ZL-231-01-1 | 2003/07/31 | 0026
ZL-231-03-1 | 2001/10/01 | 0025
ZL-231-04-1 | 2007/05/01 | 0030
ZL-231-04-2 | 2007/05/01 | 0030
ZL-231-04-3 | 2003/07/31 | 0026
ZL-233-01-3 | 2003/07/31 | 0026
ZL-241-01-1 | 2003/07/31 | 0026
ZL-241-03-1 | 2001/10/01 | 0025
ZL-241-04-1 | 2007/05/01 | 0030
ZL-241-04-2 | 2007/05/01 | 0030
ZL-241-04-3 | 2003/07/31 | 0026
ZL-243-01-2 | 2003/07/31 | 0026
ZL-251-01-1 | 2003/07/31 | 0026
ZL-251-03-1 | 2001/10/01 | 0025
ZL-251-04-1 | 2007/05/01 | 0030
ZL-251-04-2 | 2001/10/01 | 0025
ZL-253-01-2 | 2003/07/31 | 0026
ZL-253-01-3 | 2003/07/31 | 0026
ZL-261-01-1 | 2001/10/01 | 0025
ZL-261-02-2 | 2001/10/01 | 0025
ZL-261-03-1 | 2003/07/31 | 0026
ZL-261-03-2 | 2003/07/31 | 0026
ZL-300-01-1 | 2003/07/31 | 0026
ZL-300-02-2 | 2011/10/01 | 0036
ZL-325-02-2 | 2007/05/01 | 0030
ZL-326-01-2 | 2007/05/01 | 0030
ZL-400-01-1 | 2003/07/31 | 0026
ZL-421-01-1 | 2003/07/31 | 0026
ZL-481-01-1 | 2003/07/31 | 0026
ZL-481-01-2 | 2003/07/31 | 0026
ZL-500-01-1 | 2003/07/31 | 0026
ZL-522-02-1 | 2003/07/31 | 0026
ZL-534-01-1 | 2014/11/01 | 0040
ZL-540-02-1 | 2014/11/01 | 0040
ZL-540-02-4 | 2014/11/01 | 0040
ZL-571-01-1 | 2003/07/31 | 0026
ZL-572-01-3 | 2003/07/31 | 0026
ZL-572-01-4 | 2003/07/31 | 0026
ZL-700-01-1 | 2003/07/31 | 0026
ZL-710-01-1 | 2003/07/31 | 0026
ZL-730-01-1 | 2003/07/31 | 0026
ZL-800-01-1 | 2003/07/31 | 0026
ZL-813-02-1 | 2001/10/01 | 0025
ZL-832-01-1 | 2003/07/31 | 0026
ZL-832-02-1 | 2003/07/31 | 0026
ZL-834-01-1 | 2003/07/31 | 0026
ZL-834-02-1 | 2003/07/31 | 0026
ZL-834-02-2 | 2003/07/31 | 0026
ZL-834-03-1 | 2003/07/31 | 0026
ZL-834-04-1 | 2003/07/31 | 0026
200540-01-1 | 2014/11/01 | 0040
212600-12-1 | 2012/06/01 | 0038
212643-05-1 | 2012/06/01 | 0038
212643-07-2 | 2012/06/01 | 0038
212643-07-3 | 2012/06/01 | 0038
212643-08-1 | 2001/10/01 | 0025
212643-12-1 | 2012/06/01 | 0038
213100-06-1 | 2009/12/01 | 0032
213100-07-1 | 2013/07/01 | 0039
215200-03-1 | 2001/10/01 | 0025
215200-05-1 | 2001/10/01 | 0025
215200-06-1 | 2010/11/01 | 0034
216242-01-2 | 2003/07/31 | 0026
228100-01-1 | 2001/10/01 | 0025
233000-01-1 | 2012/06/01 | 0038
236000-02-1 | 2006/04/01 | 0029
237300-07-1 | 2011/10/01 | 0036
240000-14-1 | 2001/10/01 | 0025
242100-11-1 | 2001/10/01 | 0025
242100-12-1 | 2001/10/01 | 0025
243200-02-1 | 2001/10/01 | 0025
251300-01-1 | 2005/03/01 | 0028
252700-01-1 | 2011/10/01 | 0036
255000-09-1 | 2014/11/01 | 0040
255000-15-1 | 2008/06/16 | 0031
255200-01-1 | 2005/03/01 | 0028
256242-04-1 | 2001/10/01 | 0025
256242-05-1 | 2005/03/01 | 0028
256247-03-1 | 2014/11/01 | 0040
256300-01-1 | 2014/11/01 | 0040
257100-02-2 | 2012/06/01 | 0038
261500-01-1 | 2001/10/01 | 0025
261500-02-1 | 2003/07/31 | 0026
261600-01-1 | 2008/06/16 | 0031
261600-03-2 | 2001/10/01 | 0025
261700-03-2 | 2001/10/01 | 0025
261700-05-1 | 2005/03/01 | 0028
262100-03-2 | 2010/11/01 | 0034
262141-01-1 | 2001/10/01 | 0025
262200-01-1 | 2003/07/31 | 0026
262200-01-2 | 2001/10/01 | 0025
262241-02-1 | 2001/10/01 | 0025
262300-01-1 | 2001/10/01 | 0025
262541-01-2 | 2005/03/01 | 0028
262541-01-3 | 2006/04/01 | 0029
262541-01-4 | 2001/10/01 | 0025
262541-02-2 | 2005/03/01 | 0028
272100-06-1 | 2001/10/01 | 0025
272400-04-1 | 2005/03/01 | 0028
273400-02-2 | 2007/05/01 | 0030
273400-02-3 | 2010/05/01 | 0033
273400-05-1 | 2014/11/01 | 0040
274000-05-1 | 2001/10/01 | 0025
274000-06-1 | 2006/04/01 | 0029
274100-04-1 | 2013/07/01 | 0039
275100-01-1 | 2001/10/01 | 0025
275100-05-1 | 2001/10/01 | 0025
275100-07-1 | 2014/11/01 | 0040
278100-01-1 | 2001/10/01 | 0025
278100-01-2 | 2001/10/01 | 0025
278100-02-1 | 2001/10/01 | 0025
279000-01-1 | 2011/10/01 | 0036
279000-04-1 | 2001/10/01 | 0025
279000-04-2 | 2001/10/01 | 0025
279000-04-3 | 2001/10/01 | 0025
279000-05-2 | 2001/10/01 | 0025
279500-01-1 | 2001/10/01 | 0025
281100-01-1 | 2014/11/01 | 0040
281100-03-1 | 2006/04/01 | 0029
281100-03-2 | 2006/04/01 | 0029
281100-04-1 | 2014/11/01 | 0040
281144-01-1 | 2005/03/01 | 0028
281300-01-2 | 2007/05/01 | 0030
281500-02-2 | 2001/10/01 | 0025
281800-11-1 | 2013/07/01 | 0039
282100-08-1 | 2014/11/01 | 0040
282400-01-2 | 2001/10/01 | 0025
282400-02-1 | 2001/10/01 | 0025
282800-02-1 | 2005/03/01 | 0028
282800-13-1 | 2006/04/01 | 0029
282800-15-1 | 2005/03/01 | 0028
282800-17-1 | 2005/03/01 | 0028
282800-18-2 | 2006/04/01 | 0029
282800-19-1 | 2005/03/01 | 0028
282900-01-1 | 2001/10/01 | 0025
291000-11-1 | 2001/10/01 | 0025
291000-12-1 | 2001/10/01 | 0025
292000-08-1 | 2007/05/01 | 0030
304500-01-1 | 2007/05/01 | 0030
304542-01-1 | 2005/03/01 | 0028
313000-02-1 | 2005/03/01 | 0028
313000-03-1 | 2007/05/01 | 0030
313000-05-1 | 2005/03/01 | 0028
313300-02-1 | 2001/10/01 | 0025
313300-08-1 | 2014/11/01 | 0040
313600-04-1 | 2012/06/01 | 0038
315000-03-1 | 2011/10/01 | 0036
321000-01-2 | 2001/10/01 | 0025
321100-10-1 | 2004/05/01 | 0027
321100-11-1 | 2004/05/01 | 0027
321100-12-1 | 2004/05/01 | 0027
321100-18-1 | 2010/11/01 | 0034
321111-01-1 | 2010/05/01 | 0033
321111-02-1 | 2004/05/01 | 0027
321111-02-2 | 2004/05/01 | 0027
321111-05-1 | 2001/10/01 | 0025
321111-05-2 | 2001/10/01 | 0025
321111-06-1 | 2012/01/01 | 0037
321111-06-2 | 2012/01/01 | 0037
321113-01-1 | 2010/11/01 | 0034
321113-02-1 | 2010/11/01 | 0034
321119-01-1 | 2011/10/01 | 0036
321135-01-2 | 2010/05/01 | 0033
321137-01-1 | 2010/05/01 | 0033
321140-01-1 | 2012/01/01 | 0037
321140-01-2 | 2010/11/01 | 0034
321140-02-1 | 2009/12/01 | 0032
321140-02-2 | 2012/01/01 | 0037
321140-03-1 | 2009/12/01 | 0032
321140-03-2 | 2012/01/01 | 0037
321142-01-2 | 2012/06/01 | 0038
321169-01-1 | 2013/07/01 | 0039
322100-02-2 | 2012/01/01 | 0037
322100-06-1 | 2004/05/01 | 0027
322113-02-1 | 2010/05/01 | 0033
322118-01-1 | 2005/03/01 | 0028
322127-02-1 | 2006/04/01 | 0029
322158-01-1 | 2013/07/01 | 0039
323000-14-1 | 2004/05/01 | 0027
323105-03-1 | 2014/11/01 | 0040
323135-01-1 | 2001/10/01 | 0025
323300-02-1 | 2006/04/01 | 0029
324000-10-1 | 2004/05/01 | 0027
324100-01-2 | 2010/11/01 | 0034
324200-01-1 | 2005/03/01 | 0028
324300-03-1 | 2010/05/01 | 0033
324500-03-3 | 2011/02/01 | 0035
324500-04-1 | 2014/11/01 | 0040
324600-01-1 | 2014/11/01 | 0040
335100-07-1 | 2007/05/01 | 0030
335100-08-1 | 2007/05/01 | 0030
335100-09-1 | 2007/05/01 | 0030
341100-01-1 | 2006/04/01 | 0029
341300-06-1 | 2004/05/01 | 0027
341300-12-1 | 2014/11/01 | 0040
342122-01-1 | 2003/07/31 | 0026
342126-01-1 | 2003/07/31 | 0026
344800-02-1 | 2001/10/01 | 0025
351000-07-1 | 2014/11/01 | 0040
353000-03-1 | 2001/10/01 | 0025
361100-01-2 | 2007/05/01 | 0030
361141-02-1 | 2001/10/01 | 0025
381000-03-1 | 2007/05/01 | 0030
383100-01-1 | 2005/03/01 | 0028
383155-02-1 | 2011/10/01 | 0036
383155-03-1 | 2011/10/01 | 0036
383155-04-1 | 2011/10/01 | 0036
384000-03-1 | 2004/05/01 | 0027
384241-01-3 | 2005/03/01 | 0028
443400-01-1 | 2009/12/01 | 0032
443500-01-1 | 2011/10/01 | 0036
470000-07-1 | 2011/10/01 | 0036
491200-02-2 | 2001/10/01 | 0025
491600-A3-1 | 2008/06/16 | 0031
492100-B1-1 | 2005/03/01 | 0028
492100-B2-1 | 2005/03/01 | 0028
492100-B3-1 | 2005/03/01 | 0028
492100-B4-1 | 2005/03/01 | 0028
494000-B1-1 | 2001/10/01 | 0025
496200-A1-1 | 2008/06/16 | 0031
496200-B1-1 | 2008/06/16 | 0031
496200-01-1 | 2008/06/16 | 0031
498000-A1-1 | 2005/03/01 | 0028
498000-A2-1 | 2005/03/01 | 0028
498000-A3-1 | 2009/12/01 | 0032
498000-B2-1 | 2010/05/01 | 0033
498100-01-1 | 2005/03/01 | 0028
498100-02-1 | 2010/05/01 | 0033
498100-03-1 | 2005/03/01 | 0028
499100-B1-1 | 2001/10/01 | 0025
499100-B3-1 | 2011/10/01 | 0036
499100-01-1 | 2005/03/01 | 0028
499121-01-1 | 2012/06/01 | 0038
499141-02-1 | 2006/04/01 | 0029
499144-01-1 | 2011/10/01 | 0036
521000-03-2 | 2010/11/01 | 0034
521000-16-1 | 2012/06/01 | 0038
521012-01-1 | 2005/03/01 | 0028
521101-01-2 | 2011/10/01 | 0036
521101-02-1 | 2012/06/01 | 0038
521104-01-2 | 2003/07/31 | 0026
521301-01-2 | 2011/10/01 | 0036
521301-02-1 | 2012/06/01 | 0038
521304-01-2 | 2003/07/31 | 0026
522100-02-1 | 2014/11/01 | 0040
522100-02-2 | 2014/11/01 | 0040
522100-02-3 | 2014/11/01 | 0040
522100-02-4 | 2014/11/01 | 0040
522100-07-1 | 2014/11/01 | 0040
522100-07-2 | 2014/11/01 | 0040
522100-07-3 | 2014/11/01 | 0040
522100-07-4 | 2014/11/01 | 0040
522100-52-1 | 2014/11/01 | 0040
522100-57-1 | 2014/11/01 | 0040
522102-01-3 | 2006/04/01 | 0029
522200-05-1 | 2008/06/16 | 0031
522200-06-1 | 2008/06/16 | 0031
522200-09-1 | 2008/06/16 | 0031
523000-02-1 | 2001/10/01 | 0025
523001-01-1 | 2001/10/01 | 0025
523105-01-1 | 2001/10/01 | 0025
523105-01-2 | 2004/05/01 | 0027
523107-01-1 | 2012/06/01 | 0038
523108-01-2 | 2001/10/01 | 0025
523109-01-2 | 2001/10/01 | 0025
523109-01-3 | 2014/11/01 | 0040
523115-01-1 | 2001/10/01 | 0025
523115-01-2 | 2004/05/01 | 0027
523117-01-1 | 2012/06/01 | 0038
523117-01-2 | 2012/06/01 | 0038
523118-01-1 | 2014/11/01 | 0040
523118-01-3 | 2001/10/01 | 0025
523119-01-1 | 2014/11/01 | 0040
523119-01-3 | 2001/10/01 | 0025
523119-02-1 | 2014/11/01 | 0040
523121-01-2 | 2014/11/01 | 0040
523217-01-1 | 2014/11/01 | 0040
523218-01-2 | 2014/11/01 | 0040
523219-01-2 | 2014/11/01 | 0040
523221-01-2 | 2014/11/01 | 0040
523303-01-2 | 2001/10/01 | 0025
523305-01-2 | 2001/10/01 | 0025
526101-01-2 | 2003/07/31 | 0026
526102-01-2 | 2003/07/31 | 0026
528103-02-2 | 2009/12/01 | 0032
528108-01-1 | 2012/06/01 | 0038
528108-02-1 | 2012/06/01 | 0038
531102-01-2 | 2006/04/01 | 0029
531109-01-1 | 2014/11/01 | 0040
531109-01-3 | 2014/11/01 | 0040
531109-02-1 | 2001/10/01 | 0025
531119-01-2 | 2014/11/01 | 0040
531124-01-2 | 2014/11/01 | 0040
531125-01-1 | 2001/10/01 | 0025
531129-01-1 | 2012/06/01 | 0038
531129-02-3 | 2014/11/01 | 0040
531131-01-1 | 2014/11/01 | 0040
531133-01-2 | 2014/11/01 | 0040
531133-02-2 | 2014/11/01 | 0040
531135-01-1 | 2014/11/01 | 0040
531135-02-1 | 2003/07/31 | 0026
531157-01-1 | 2014/11/01 | 0040
531163-01-2 | 2003/07/31 | 0026
531164-01-2 | 2001/10/01 | 0025
531165-01-1 | 2001/10/01 | 0025
531165-01-2 | 2001/10/01 | 0025
531181-01-2 | 2001/10/01 | 0025
531182-01-1 | 2014/11/01 | 0040
532105-01-2 | 2014/11/01 | 0040
532120-01-2 | 2006/04/01 | 0029
532132-01-2 | 2001/10/01 | 0025
532135-01-1 | 2007/05/01 | 0030
532155-01-2 | 2014/11/01 | 0040
532164-01-4 | 2014/11/01 | 0040
532165-01-2 | 2014/11/01 | 0040
532165-02-4 | 2012/06/01 | 0038
532166-01-2 | 2012/06/01 | 0038
532170-01-2 | 2014/11/01 | 0040
532170-01-4 | 2007/05/01 | 0030
532170-01-5 | 2007/05/01 | 0030
532170-02-1 | 2003/07/31 | 0026
532185-01-1 | 2012/06/01 | 0038
532190-01-1 | 2014/11/01 | 0040
532190-01-2 | 2012/06/01 | 0038
532196-01-2 | 2001/10/01 | 0025
533101-01-2 | 2001/10/01 | 0025
533103-01-2 | 2001/10/01 | 0025
533103-01-3 | 2006/04/01 | 0029
533105-01-3 | 2001/10/01 | 0025
533105-01-5 | 2006/04/01 | 0029
533107-01-2 | 2001/10/01 | 0025
533111-01-3 | 2001/10/01 | 0025
533111-01-4 | 2006/04/01 | 0029
533112-01-1 | 2001/10/01 | 0025
533122-01-1 | 2014/11/01 | 0040
533124-01-1 | 2012/06/01 | 0038
533124-01-2 | 2012/06/01 | 0038
533124-01-3 | 2012/06/01 | 0038
533124-01-4 | 2012/06/01 | 0038
533125-01-1 | 2012/06/01 | 0038
533125-01-2 | 2012/06/01 | 0038
533125-01-3 | 2012/06/01 | 0038
533125-01-4 | 2012/06/01 | 0038
533126-01-1 | 2012/06/01 | 0038
533126-01-2 | 2012/06/01 | 0038
533126-01-3 | 2012/06/01 | 0038
533126-01-4 | 2012/06/01 | 0038
533126-02-1 | 2012/06/01 | 0038
533126-02-2 | 2012/06/01 | 0038
533126-02-3 | 2012/06/01 | 0038
533126-02-4 | 2012/06/01 | 0038
533127-01-1 | 2012/06/01 | 0038
533127-01-2 | 2012/06/01 | 0038
533127-01-3 | 2012/06/01 | 0038
533127-01-4 | 2012/06/01 | 0038
533128-01-1 | 2014/11/01 | 0040
533131-01-2 | 2001/10/01 | 0025
533131-01-3 | 2006/04/01 | 0029
533132-01-1 | 2013/07/01 | 0039
533132-01-3 | 2014/11/01 | 0040
533132-01-5 | 2014/11/01 | 0040
533140-01-1 | 2014/11/01 | 0040
533152-01-9 | 2014/11/01 | 0040
533153-01-1 | 2012/06/01 | 0038
533153-01-2 | 2012/06/01 | 0038
533153-01-3 | 2012/06/01 | 0038
533154-02-1 | 2012/06/01 | 0038
533155-01-1 | 2001/10/01 | 0025
533155-02-1 | 2001/10/01 | 0025
533172-01-1 | 2001/10/01 | 0025
534101-01-1 | 2012/06/01 | 0038
534101-01-2 | 2012/06/01 | 0038
534101-01-3 | 2012/06/01 | 0038
534102-01-1 | 2012/06/01 | 0038
534102-01-2 | 2012/06/01 | 0038
534102-01-3 | 2012/06/01 | 0038
534102-02-1 | 2012/06/01 | 0038
534102-02-2 | 2012/06/01 | 0038
534102-02-3 | 2012/06/01 | 0038
534104-01-1 | 2012/06/01 | 0038
534104-01-2 | 2012/06/01 | 0038
534104-01-3 | 2012/06/01 | 0038
534104-01-4 | 2012/06/01 | 0038
534105-01-1 | 2012/06/01 | 0038
534105-01-2 | 2012/06/01 | 0038
534105-01-3 | 2012/06/01 | 0038
534105-01-4 | 2012/06/01 | 0038
534107-01-2 | 2006/04/01 | 0029
534107-01-3 | 2001/10/01 | 0025
534107-01-4 | 2012/06/01 | 0038
534112-01-2 | 2001/10/01 | 0025
534114-01-1 | 2012/06/01 | 0038
534114-01-2 | 2012/06/01 | 0038
534114-01-3 | 2012/06/01 | 0038
534114-01-4 | 2012/06/01 | 0038
534115-01-1 | 2012/06/01 | 0038
534115-01-2 | 2012/06/01 | 0038
534115-01-3 | 2012/06/01 | 0038
534115-01-4 | 2012/06/01 | 0038
534116-01-1 | 2012/06/01 | 0038
534116-01-2 | 2012/06/01 | 0038
534116-01-3 | 2012/06/01 | 0038
534116-01-4 | 2012/06/01 | 0038
534116-02-1 | 2012/06/01 | 0038
534116-02-2 | 2012/06/01 | 0038
534116-02-3 | 2012/06/01 | 0038
534116-02-4 | 2012/06/01 | 0038
534117-01-1 | 2012/06/01 | 0038
534117-01-2 | 2012/06/01 | 0038
534117-01-3 | 2012/06/01 | 0038
534117-01-4 | 2012/06/01 | 0038
534121-01-2 | 2001/10/01 | 0025
534128-01-1 | 2014/11/01 | 0040
534128-01-2 | 2014/11/01 | 0040
534128-01-5 | 2012/06/01 | 0038
534128-01-7 | 2014/11/01 | 0040
534131-01-5 | 2014/11/01 | 0040
534132-01-1 | 2014/11/01 | 0040
534132-01-2 | 2012/06/01 | 0038
534132-01-3 | 2012/06/01 | 0038
534133-01-1 | 2013/07/01 | 0039
534133-01-2 | 2012/06/01 | 0038
534133-01-3 | 2012/06/01 | 0038
534133-01-4 | 2012/06/01 | 0038
534133-01-5 | 2012/06/01 | 0038
534133-01-6 | 2014/11/01 | 0040
534133-01-7 | 2012/06/01 | 0038
534133-02-1 | 2013/07/01 | 0039
534133-02-2 | 2014/11/01 | 0040
534135-01-1 | 2006/04/01 | 0029
534135-01-2 | 2001/10/01 | 0025
534135-01-3 | 2003/07/31 | 0026
534135-01-5 | 2009/12/01 | 0032
534137-01-3 | 2014/11/01 | 0040
534139-01-1 | 2014/11/01 | 0040
534139-01-2 | 2014/11/01 | 0040
534140-01-1 | 2014/11/01 | 0040
534140-01-3 | 2012/06/01 | 0038
534140-01-4 | 2012/06/01 | 0038
534141-01-1 | 2014/11/01 | 0040
534141-01-10 | 2014/11/01 | 0040
534141-01-3 | 2012/06/01 | 0038
534141-01-4 | 2012/06/01 | 0038
534142-01-1 | 2014/11/01 | 0040
534142-01-11 | 2014/11/01 | 0040
534142-01-3 | 2012/06/01 | 0038
534142-01-4 | 2012/06/01 | 0038
534142-01-5 | 2012/06/01 | 0038
534143-01-2 | 2009/12/01 | 0032
534143-01-4 | 2009/12/01 | 0032
534152-01-1 | 2014/11/01 | 0040
534153-01-4 | 2001/10/01 | 0025
534155-01-1 | 2014/11/01 | 0040
534157-01-1 | 2007/05/01 | 0030
534157-01-2 | 2007/05/01 | 0030
534157-01-3 | 2014/11/01 | 0040
534160-01-1 | 2007/05/01 | 0030
534160-01-2 | 2007/05/01 | 0030
534160-01-5 | 2014/11/01 | 0040
534161-01-1 | 2012/06/01 | 0038
534164-01-2 | 2001/10/01 | 0025
534167-01-1 | 2012/06/01 | 0038
534167-01-2 | 2001/10/01 | 0025
534169-01-2 | 2001/10/01 | 0025
534171-01-1 | 2014/11/01 | 0040
534171-01-3 | 2012/06/01 | 0038
534172-01-1 | 2007/05/01 | 0030
534172-01-3 | 2014/11/01 | 0040
534175-01-1 | 2013/07/01 | 0039
534194-01-2 | 2006/04/01 | 0029
534196-01-1 | 2008/06/16 | 0031
534196-01-2 | 2008/06/16 | 0031
534252-01-2 | 2012/06/01 | 0038
534253-01-2 | 2012/06/01 | 0038
534257-01-1 | 2007/05/01 | 0030
534260-01-1 | 2007/05/01 | 0030
534261-01-1 | 2012/06/01 | 0038
534261-01-2 | 2012/06/01 | 0038
534261-01-3 | 2012/06/01 | 0038
535105-01-1 | 2012/06/01 | 0038
535109-01-1 | 2012/06/01 | 0038
535111-01-1 | 2012/06/01 | 0038
535113-01-2 | 2001/10/01 | 0025
535113-01-4 | 2014/11/01 | 0040
535117-01-2 | 2001/10/01 | 0025
535117-01-3 | 2006/04/01 | 0029
535117-01-4 | 2014/11/01 | 0040
535151-01-2 | 2001/10/01 | 0025
535151-01-3 | 2006/04/01 | 0029
535151-01-4 | 2012/06/01 | 0038
535160-01-1 | 2012/06/01 | 0038
535161-01-1 | 2012/06/01 | 0038
545101-01-3 | 2012/06/01 | 0038
545102-01-1 | 2014/11/01 | 0040
545102-01-10 | 2014/11/01 | 0040
545102-01-11 | 2014/11/01 | 0040
545102-01-2 | 2014/11/01 | 0040
545102-01-3 | 2014/11/01 | 0040
545102-01-4 | 2014/11/01 | 0040
545102-01-5 | 2014/11/01 | 0040
545102-01-6 | 2014/11/01 | 0040
545102-01-7 | 2014/11/01 | 0040
545102-01-8 | 2014/11/01 | 0040
545102-01-9 | 2014/11/01 | 0040
545103-01-1 | 2014/11/01 | 0040
545106-01-2 | 2003/07/31 | 0026
545107-01-2 | 2006/04/01 | 0029
545107-01-4 | 2013/07/01 | 0039
545114-01-8 | 2013/07/01 | 0039
545114-01-9 | 2013/07/01 | 0039
545115-01-8 | 2013/07/01 | 0039
545115-01-9 | 2013/07/01 | 0039
545115-02-8 | 2013/07/01 | 0039
545115-02-9 | 2013/07/01 | 0039
545120-01-3 | 2012/06/01 | 0038
545120-01-6 | 2012/06/01 | 0038
545120-01-7 | 2013/07/01 | 0039
545120-01-8 | 2013/07/01 | 0039
545123-01-10 | 2013/07/01 | 0039
545123-01-3 | 2012/06/01 | 0038
545123-01-4 | 2012/06/01 | 0038
545123-01-7 | 2012/06/01 | 0038
545123-01-8 | 2012/06/01 | 0038
545123-01-9 | 2013/07/01 | 0039
545123-02-1 | 2003/07/31 | 0026
545123-02-2 | 2003/07/31 | 0026
545123-02-3 | 2003/07/31 | 0026
545126-01-3 | 2012/06/01 | 0038
545130-01-2 | 2012/06/01 | 0038
545130-01-4 | 2014/11/01 | 0040
545130-01-6 | 2012/06/01 | 0038
545130-01-7 | 2009/12/01 | 0032
545130-01-8 | 2009/12/01 | 0032
545134-01-3 | 2012/06/01 | 0038
545134-01-4 | 2012/06/01 | 0038
545134-01-7 | 2012/06/01 | 0038
545134-01-8 | 2012/06/01 | 0038
545168-01-2 | 2006/04/01 | 0029
551002-01-1 | 2014/11/01 | 0040
551002-01-3 | 2009/12/01 | 0032
554010-01-1 | 2010/11/01 | 0034
554611-01-1 | 2003/07/31 | 0026
562100-01-1 | 2001/10/01 | 0025
563100-01-1 | 2001/10/01 | 0025
571101-01-1 | 2001/10/01 | 0025
571106-01-1 | 2014/11/01 | 0040
571106-01-6 | 2014/11/01 | 0040
571109-02-1 | 2014/11/01 | 0040
571109-02-3 | 2014/11/01 | 0040
571120-01-4 | 2014/11/01 | 0040
571120-01-6 | 2014/11/01 | 0040
571120-01-7 | 2014/11/01 | 0040
571134-01-6 | 2014/11/01 | 0040
571135-01-6 | 2014/11/01 | 0040
571136-01-5 | 2014/11/01 | 0040
571164-01-2 | 2014/11/01 | 0040
571170-01-7 | 2014/11/01 | 0040
571181-01-6 | 2014/11/01 | 0040
571181-01-8 | 2014/11/01 | 0040
571182-01-6 | 2014/11/01 | 0040
571182-01-8 | 2014/11/01 | 0040
571183-01-5 | 2014/11/01 | 0040
571183-01-7 | 2012/06/01 | 0038
571183-01-8 | 2014/11/01 | 0040
571185-01-5 | 2014/11/01 | 0040
571189-01-1 | 2014/11/01 | 0040
571189-01-7 | 2014/11/01 | 0040
571190-01-2 | 2014/11/01 | 0040
572002-01-3 | 2001/10/01 | 0025
572002-01-4 | 2006/04/01 | 0029
572003-01-1 | 2005/03/01 | 0028
572004-03-1 | 2009/12/01 | 0032
572004-03-2 | 2009/12/01 | 0032
572007-01-1 | 2014/11/01 | 0040
572009-01-2 | 2014/11/01 | 0040
572010-01-1 | 2014/11/01 | 0040
572010-01-3 | 2001/10/01 | 0025
572011-01-1 | 2014/11/01 | 0040
572020-01-2 | 2001/10/01 | 0025
572020-02-1 | 2009/12/01 | 0032
572020-02-2 | 2004/05/01 | 0027
572026-01-3 | 2014/11/01 | 0040
572027-03-1 | 2009/12/01 | 0032
572032-01-3 | 2014/11/01 | 0040
572032-01-6 | 2014/11/01 | 0040
572033-01-3 | 2014/11/01 | 0040
572034-01-4 | 2014/11/01 | 0040
572034-01-5 | 2013/07/01 | 0039
572036-01-1 | 2014/11/01 | 0040
572040-03-7 | 2014/11/01 | 0040
572041-01-3 | 2008/06/16 | 0031
572042-01-1 | 2014/11/01 | 0040
572044-01-1 | 2014/11/01 | 0040
572049-01-1 | 2014/11/01 | 0040
572049-01-2 | 2014/11/01 | 0040
572049-01-5 | 2012/06/01 | 0038
572049-02-1 | 2007/05/01 | 0030
572049-02-2 | 2007/05/01 | 0030
572049-02-3 | 2007/05/01 | 0030
572049-02-4 | 2007/05/01 | 0030
572049-02-5 | 2009/12/01 | 0032
572050-01-3 | 2014/11/01 | 0040
572050-01-7 | 2014/11/01 | 0040
572050-02-3 | 2014/11/01 | 0040
572050-02-7 | 2014/11/01 | 0040
572052-01-3 | 2001/10/01 | 0025
572052-01-4 | 2006/04/01 | 0029
572052-01-7 | 2014/11/01 | 0040
572053-01-1 | 2014/11/01 | 0040
572053-02-1 | 2009/12/01 | 0032
572054-01-3 | 2001/10/01 | 0025
572060-02-1 | 2009/12/01 | 0032
572061-02-1 | 2009/12/01 | 0032
572101-01-3 | 2001/10/01 | 0025
572101-01-4 | 2006/04/01 | 0029
572106-01-3 | 2001/10/01 | 0025
572108-01-1 | 2014/11/01 | 0040
572108-01-4 | 2014/11/01 | 0040
572114-01-1 | 2014/11/01 | 0040
572115-01-1 | 2014/11/01 | 0040
572116-01-4 | 2006/04/01 | 0029
572122-01-2 | 2001/10/01 | 0025
572122-01-3 | 2005/03/01 | 0028
572123-01-2 | 2009/12/01 | 0032
572124-01-1 | 2014/11/01 | 0040
572124-01-4 | 2014/11/01 | 0040
572130-01-1 | 2014/11/01 | 0040
572134-01-1 | 2014/11/01 | 0040
572134-01-4 | 2014/11/01 | 0040
572137-01-1 | 2014/11/01 | 0040
572137-01-4 | 2014/11/01 | 0040
572139-02-4 | 2014/11/01 | 0040
572140-02-2 | 2012/06/01 | 0038
572142-01-1 | 2014/11/01 | 0040
572143-01-1 | 2014/11/01 | 0040
572148-01-1 | 2014/11/01 | 0040
572148-01-3 | 2014/11/01 | 0040
572149-01-1 | 2014/11/01 | 0040
572150-01-1 | 2014/11/01 | 0040
572151-01-1 | 2014/11/01 | 0040
572158-01-1 | 2014/11/01 | 0040
572160-01-1 | 2014/11/01 | 0040
572161-01-3 | 2001/10/01 | 0025
572161-01-4 | 2006/04/01 | 0029
572164-01-2 | 2014/11/01 | 0040
572164-01-3 | 2014/11/01 | 0040
572164-02-1 | 2007/05/01 | 0030
572164-02-2 | 2007/05/01 | 0030
572164-02-3 | 2007/05/01 | 0030
572164-02-4 | 2007/05/01 | 0030
572164-02-5 | 2009/12/01 | 0032
572171-01-1 | 2007/05/01 | 0030
572604-01-2 | 2001/10/01 | 0025
572653-01-3 | 2001/10/01 | 0025
572653-01-4 | 2006/04/01 | 0029
574101-01-4 | 2006/04/01 | 0029
574112-01-2 | 2013/07/01 | 0039
574201-01-2 | 2001/10/01 | 0025
574201-01-3 | 2006/04/01 | 0029
574204-01-2 | 2001/10/01 | 0025
574204-01-3 | 2001/10/01 | 0025
574204-01-4 | 2006/04/01 | 0029
574204-02-2 | 2001/10/01 | 0025
574301-02-1 | 2012/06/01 | 0038
574301-02-2 | 2001/10/01 | 0025
574304-02-1 | 2012/06/01 | 0038
574304-02-3 | 2001/10/01 | 0025
574401-02-1 | 2012/06/01 | 0038
574401-02-2 | 2001/10/01 | 0025
574404-01-2 | 2001/10/01 | 0025
574404-01-3 | 2001/10/01 | 0025
574404-01-4 | 2006/04/01 | 0029
574404-02-2 | 2001/10/01 | 0025
574501-02-1 | 2012/06/01 | 0038
574501-02-2 | 2001/10/01 | 0025
574504-01-2 | 2001/10/01 | 0025
574504-01-3 | 2001/10/01 | 0025
574504-01-4 | 2006/04/01 | 0029
574504-02-2 | 2001/10/01 | 0025
574601-02-1 | 2012/06/01 | 0038
574601-02-2 | 2001/10/01 | 0025
574604-01-2 | 2001/10/01 | 0025
574604-01-3 | 2006/04/01 | 0029
574604-02-2 | 2001/10/01 | 0025
575104-01-2 | 2006/04/01 | 0029
575104-01-3 | 2001/10/01 | 0025
575104-01-4 | 2006/04/01 | 0029
575106-01-2 | 2001/10/01 | 0025
575119-01-3 | 2001/10/01 | 0025
575119-01-4 | 2006/04/01 | 0029
575120-01-2 | 2001/10/01 | 0025
575121-01-3 | 2001/10/01 | 0025
575121-01-4 | 2006/04/01 | 0029
575129-01-1 | 2011/10/01 | 0036
575130-01-1 | 2014/11/01 | 0040
575140-01-2 | 2001/10/01 | 0025
575140-01-3 | 2006/04/01 | 0029
575142-01-2 | 2001/10/01 | 0025
575142-01-3 | 2006/04/01 | 0029
575151-01-1 | 2014/11/01 | 0040
575156-01-1 | 2014/11/01 | 0040
575158-01-2 | 2006/04/01 | 0029
575158-01-7 | 2014/11/01 | 0040
575159-01-3 | 2014/11/01 | 0040
575160-01-8 | 2014/11/01 | 0040
575161-01-7 | 2014/11/01 | 0040
575163-01-1 | 2014/11/01 | 0040
575164-01-1 | 2014/11/01 | 0040
575165-01-1 | 2014/11/01 | 0040
575166-01-1 | 2014/11/01 | 0040
575170-01-4 | 2006/04/01 | 0029
575203-01-2 | 2001/10/01 | 0025
575203-01-3 | 2006/04/01 | 0029
575203-02-2 | 2001/10/01 | 0025
575203-02-3 | 2006/04/01 | 0029
575205-01-2 | 2001/10/01 | 0025
575205-01-3 | 2006/04/01 | 0029
575206-01-2 | 2001/10/01 | 0025
575206-01-3 | 2006/04/01 | 0029
575207-01-2 | 2001/10/01 | 0025
575207-01-3 | 2006/04/01 | 0029
575209-01-2 | 2001/10/01 | 0025
575209-01-3 | 2006/04/01 | 0029
575210-01-2 | 2001/10/01 | 0025
575210-01-3 | 2006/04/01 | 0029
575254-01-2 | 2001/10/01 | 0025
575303-01-2 | 2001/10/01 | 0025
575303-01-3 | 2006/04/01 | 0029
575303-02-2 | 2001/10/01 | 0025
575303-02-3 | 2006/04/01 | 0029
575303-02-5 | 2006/04/01 | 0029
575305-01-2 | 2001/10/01 | 0025
575305-01-3 | 2006/04/01 | 0029
575305-02-2 | 2001/10/01 | 0025
575305-02-3 | 2006/04/01 | 0029
575309-01-2 | 2001/10/01 | 0025
575309-01-3 | 2006/04/01 | 0029
575309-02-2 | 2001/10/01 | 0025
575309-02-3 | 2006/04/01 | 0029
575311-01-2 | 2001/10/01 | 0025
575311-01-3 | 2006/04/01 | 0029
575312-01-2 | 2001/10/01 | 0025
575312-01-3 | 2006/04/01 | 0029
575312-02-2 | 2001/10/01 | 0025
575312-02-3 | 2006/04/01 | 0029
575313-01-2 | 2001/10/01 | 0025
575313-01-3 | 2006/04/01 | 0029
575313-01-5 | 2006/04/01 | 0029
575313-02-2 | 2001/10/01 | 0025
575313-02-3 | 2006/04/01 | 0029
575313-02-5 | 2006/04/01 | 0029
575315-01-2 | 2001/10/01 | 0025
575315-01-3 | 2006/04/01 | 0029
575315-01-5 | 2006/04/01 | 0029
575316-01-2 | 2001/10/01 | 0025
575316-01-3 | 2006/04/01 | 0029
575316-01-5 | 2006/04/01 | 0029
575316-02-2 | 2001/10/01 | 0025
575316-02-3 | 2006/04/01 | 0029
575316-02-5 | 2006/04/01 | 0029
575354-01-2 | 2001/10/01 | 0025
576101-01-1 | 2008/06/16 | 0031
576103-01-2 | 2003/07/31 | 0026
576103-01-3 | 2006/04/01 | 0029
576105-01-1 | 2008/06/16 | 0031
577001-01-3 | 2001/10/01 | 0025
577001-01-5 | 2006/04/01 | 0029
577001-01-7 | 2011/10/01 | 0036
711000-C4-1 | 2007/05/01 | 0030
711300-01-3 | 2005/03/01 | 0028
711300-01-5 | 2009/12/01 | 0032
711300-03-2 | 2009/12/01 | 0032
711301-01-2 | 2007/05/01 | 0030
711302-01-2 | 2007/05/01 | 0030
712000-C1-1 | 2001/10/01 | 0025
712000-C2-1 | 2001/10/01 | 0025
712000-I1-1 | 2001/10/01 | 0025
712000-I2-1 | 2001/10/01 | 0025
712111-05-1 | 2001/10/01 | 0025
712211-I1-1 | 2001/10/01 | 0025
712211-I2-1 | 2001/10/01 | 0025
722100-C3-1 | 2005/03/01 | 0028
722100-C4-1 | 2005/03/01 | 0028
723100-C1-1 | 2001/10/01 | 0025
723100-C1-2 | 2001/10/01 | 0025
723200-C3-1 | 2012/06/01 | 0038
724000-C1-2 | 2001/10/01 | 0025
724000-C2-1 | 2005/03/01 | 0028
724000-I1-2 | 2001/10/01 | 0025
724000-I2-1 | 2001/10/01 | 0025
724111-I1-1 | 2009/12/01 | 0032
724111-I1-2 | 2005/03/01 | 0028
725000-C1-2 | 2001/10/01 | 0025
725000-C3-1 | 2001/10/01 | 0025
725000-I1-2 | 2001/10/01 | 0025
725600-C2-1 | 2001/10/01 | 0025
730000-C1-1 | 2001/10/01 | 0025
731000-C1-1 | 2005/03/01 | 0028
732500-C1-1 | 2014/11/01 | 0040
732500-I1-1 | 2014/11/01 | 0040
752300-I1-1 | 2009/12/01 | 0032
752300-I2-1 | 2005/03/01 | 0028
773200-C1-1 | 2011/10/01 | 0036
773200-I1-1 | 2011/10/01 | 0036
781102-02-2 | 2007/05/01 | 0030
783000-C1-1 | 2011/10/01 | 0036
783100-C4-1 | 2011/10/01 | 0036
783100-P1-1 | 2011/10/01 | 0036
783200-I1-1 | 2005/03/01 | 0028
783200-I8-1 | 2005/03/01 | 0028
783200-01-3 | 2005/03/01 | 0028
783200-01-5 | 2009/12/01 | 0032
783200-03-2 | 2009/12/01 | 0032
783201-01-2 | 2007/05/01 | 0030
783202-01-2 | 2007/05/01 | 0030
783206-01-2 | 2007/05/01 | 0030
783207-01-2 | 2007/05/01 | 0030
783208-01-2 | 2007/05/01 | 0030
791000-C1-1 | 2005/03/01 | 0028
791000-C2-1 | 2007/05/01 | 0030
791000-C3-1 | 2007/05/01 | 0030
791000-I1-1 | 2007/05/01 | 0030
791110-C1-1 | 2005/03/01 | 0028
801300-I2-1 | 2007/05/01 | 0030

## Feuil1
mpd 40
200001-01-1
200001-01-1
200001-02-1
200001-02-1
200002-01-1
200003-01-1
200003-02-1
200003-03-1
200121-01-1
200121-02-1
200121-03-1
200121-04-1
200125-01-1
200125-02-1
200125-03-1
200125-04-1
200125-05-1
200125-06-1
200125-07-1
200127-01-1
200127-02-1
200127-03-1
200127-04-1
200127-05-1
200127-06-1
200127-07-1
200129-01-1
200129-02-1
200129-03-1
200131-01-1
200131-02-1
200131-03-1
200133-01-1
200137-01-1
200141-01-1
200145-01-1
200151-01-1
200151-02-1
200151-03-1
200161-01-1
200161-02-1
200171-01-1
200191-01-1
200211-01-1
200211-02-1
200211-03-1
200221-01-1
200223-01-1
200223-02-1
200231-01-1
200231-02-1
200231-03-1
200233-01-1
200233-02-1
200233-03-1
200233-04-1
200241-01-1
200241-02-1
200241-03-1
200241-04-1
200243-01-1
200243-02-1
200243-03-1
200243-04-1
200251-01-1
200251-02-1
200251-03-1
200253-01-1
200253-02-1
200261-01-1
200261-02-1
200261-03-1
200263-01-1
200263-02-1
200263-03-1
200315-01-1
200413-01-1
200413-01-1
200413-02-1
200413-02-1
200413-03-1
200413-03-1
200435-01-1
200435-01-1
200453-01-1
200453-01-1
200540-01-1
200540-01-1
200540-02-1
200540-02-1
200540-03-1
200540-03-1
200550-01-1
200550-01-1
200560-01-1
200560-01-1
200571-01-1
200571-01-1
202800-01-1
202800-01-1
202800-01-1
202800-01-1
202800-01-1
212100-01-1
212100-01-2
212100-02-1
212141-01-1
212300-01-1
212300-02-1
212300-04-1
212600-01-1
212600-02-1
212600-03-1
212600-04-1
212600-05-1
212600-06-1
212600-07-1
212600-08-1
212600-09-1
212600-10-1
212600-11-1
212641-01-1
212643-01-1
212643-02-1
212643-06-1
212643-07-1
212643-09-1
212643-10-1
212643-11-1
212652-01-1
212653-01-1
212653-02-1
212700-01-1
212700-02-1
212700-03-1
212700-04-1
212700-05-1
212742-01-1
212800-01-1
212800-02-1
212800-03-1
212800-04-1
213100-01-1
213100-02-1
213100-03-1
213100-04-1
213100-05-1
213100-08-1
215000-02-1
215000-03-1
215000-03-2
215000-04-1
215000-04-2
215141-01-1
215200-01-1
215200-01-1
215200-01-1
215200-02-1
215200-02-1
215200-02-1
215200-02-2
215200-02-2
215200-02-2
215200-04-1
215200-04-1
215200-04-1
215200-07-1
215200-08-1
215222-01-1
215242-01-1
215500-01-1
215500-02-1
215541-01-1
215800-01-1
215800-02-1
215800-02-1
216000-01-1
216000-02-1
216000-03-1
216000-03-2
216242-01-1
221000-01-1
221000-02-1
223000-01-1
223000-02-1
226000-01-1
226000-02-1
226000-03-1
231300-01-1
233300-01-1
233300-02-1
233300-03-1
234300-01-1
235100-01-1
236142-01-1
236142-01-1
236142-01-1
237100-01-1
237100-02-1
237135-01-1
237135-02-1
237300-01-1
237300-02-1
237300-03-1
237300-04-1
237300-05-1
237300-08-1
237300-09-1
240000-01-1
240000-02-1
240000-03-1
240000-04-1
240000-04-1
240000-05-1
240000-05-1
240000-06-1
240000-06-1
240000-07-1
240000-07-1
240000-08-1
240000-08-1
240000-09-1
240000-09-1
240000-10-1
240000-10-1
240000-11-1
240000-12-1
240000-13-1
240000-15-1
240000-16-1
240000-17-1
242000-01-1
242000-20-1
242000-20-1
242000-21-1
242000-21-1
242000-22-1
242100-01-1
242100-01-1
242100-02-1
242100-02-1
242100-03-1
242100-03-1
242100-04-1
242100-04-1
242100-05-1
242100-05-1
242100-06-1
242100-07-1
242100-07-1
242100-08-1
242100-09-1
242100-10-1
242100-13-1
242100-14-1
242100-14-1
242100-15-1
242100-16-1
242200-01-1
242400-01-1
242400-01-2
242400-01-3
242400-02-1
242500-01-1
242600-01-1
242600-02-1
242800-01-1
242800-01-2
242800-01-3
243200-01-1
243400-01-1
243800-01-1
243851-01-1
243851-02-1
244100-01-1
245100-01-1
245100-02-1
251100-01-1
251100-02-1
252100-01-1
252100-02-1
252100-03-1
252100-04-1
252100-05-1
252200-01-1
252200-02-1
252331-01-1
253000-01-1
253000-02-1
253400-01-1
253400-02-1
254000-01-1
254000-02-1
254000-02-2
254000-03-1
254000-04-1
254000-04-2
255000-01-1
255000-01-1
255000-01-1
255000-02-1
255000-02-1
255000-03-1
255000-03-1
255000-04-1
255000-05-1
255000-06-1
255000-07-1
255000-07-1
255000-08-1
255000-09-1
255000-10-1
255000-11-1
255000-11-1
255000-12-1
255000-13-1
255000-14-1
255000-16-1
255000-16-1
255000-16-1
255000-23-1
255000-24-1
255000-25-1
255000-25-1
255000-26-1
255000-60-2
255000-61-1
256141-01-1
256241-01-1
256241-02-1
256241-02-1
256241-03-1
256241-03-1
256241-04-1
256241-05-1
256242-01-1
256242-01-1
256242-01-2
256242-01-2
256242-02-1
256242-02-1
256242-03-1
256247-01-1
256247-01-1
256247-02-1
256247-03-1
256249-01-1
256249-01-1
256300-01-1
256532-01-1
256533-01-1
256534-01-1
256535-01-1
256535-02-1
256535-02-1
256551-01-1
256551-02-1
256600-01-1
256600-02-1
256642-01-1
256652-01-1
256652-01-1
256652-01-1
256652-01-1
257100-01-1
257100-02-1
261200-01-1
261200-01-1
261300-01-1
261300-01-1
261500-03-1
261500-04-1
261600-03-1
261600-04-1
261600-05-1
261700-02-1
261700-03-1
261700-04-1
261800-01-1
261800-02-1
261800-03-1
261800-04-1
262100-02-1
262100-03-1
262100-03-1
262100-04-1
262100-04-1
262100-04-1
262100-04-1
262100-04-1
262100-04-1
262100-04-2
262100-04-3
262100-05-1
262141-02-1
262141-02-1
262142-01-1
262142-01-1
262142-01-1
262142-01-1
262200-02-1
262200-03-1
262200-04-1
262200-05-1
262200-06-1
262241-01-1
262242-01-1
262242-01-1
262300-02-1
262300-02-2
262300-02-3
262300-02-4
262300-02-5
262300-03-1
262300-03-2
262300-03-3
262300-03-4
262300-03-5
262300-04-1
262300-04-1
262300-04-2
262300-04-2
262300-04-3
262300-04-3
262300-04-4
262300-04-4
262300-04-5
262300-04-5
262300-05-1
262300-05-2
262300-05-3
262300-05-4
262300-06-1
262300-06-2
262300-06-3
262300-06-4
262300-07-1
262300-07-2
262300-07-3
262300-07-4
262300-08-1
262300-08-2
262300-08-3
262300-08-4
262300-09-1
262300-09-2
262300-09-3
262300-09-4
262318-01-1
262341-01-1
262341-01-2
262341-02-1
262341-02-2
262342-01-1
262342-01-2
262342-01-3
262342-02-1
262342-02-2
262342-02-3
262441-01-1
262441-02-1
262441-03-1
262441-04-1
262441-05-1
262541-01-1
262541-02-1
262541-03-1
262541-04-1
271400-01-1
271400-01-2
271400-02-1
271400-02-1
271400-02-2
271400-02-2
271400-03-1
271400-03-1
271400-03-2
272100-01-1
272100-02-1
272100-03-1
272100-04-1
272100-04-1
272100-05-1
272100-07-1
272100-08-1
272100-10-1
272100-11-1
272145-01-1
272400-01-1
272400-02-1
272400-03-1
272400-05-1
272400-06-1
272651-01-1
273400-01-1
273400-01-2
273400-02-1
273400-03-1
273400-03-2
273400-04-1
273400-04-2
273400-05-1
273400-06-1
273400-07-1
273400-08-1
274000-01-1
274000-02-1
274000-03-1
274000-04-1
274000-07-1
274100-01-1
274100-02-1
274100-03-1
274142-01-1
274400-01-1
274400-02-1
274400-03-1
274451-01-1
274451-02-1
274451-03-1
274451-04-1
274451-05-1
274451-06-1
274451-07-1
274451-08-1
274451-09-1
274451-10-1
274451-11-1
274451-12-1
274451-13-1
275100-01-2
275100-02-1
275100-03-1
275100-03-1
275100-04-1
275100-06-1
275100-06-1
275100-07-1
275100-07-1
275117-01-1
275117-01-2
275144-01-1
275144-01-1
275400-01-1
275400-01-1
275446-01-1
275446-01-1
275446-02-1
275446-02-1
275446-03-1
275446-03-1
275446-04-1
275446-04-1
275449-01-1
275449-02-1
275449-03-1
275449-03-1
275449-04-1
275449-05-1
275449-05-1
275449-06-1
275449-06-1
275451-01-1
276400-01-1
276400-01-1
276400-02-1
276400-02-1
278100-03-1
278100-03-1
278100-04-1
278100-04-1
278400-01-1
278400-01-1
278400-01-1
278400-01-1
278451-01-1
278468-01-1
278468-01-1
278468-02-1
278468-02-1
279000-05-1
279000-07-1
281100-01-1
281100-01-1
281100-01-2
281100-01-2
281100-01-2
281100-01-2
281100-01-2
281100-01-2
281100-02-1
281100-04-1
281100-04-2
281100-04-2
281100-04-2
281142-01-1
281142-01-1
281200-01-1
281200-01-1
281247-01-1
281247-01-1
281300-01-1
281343-01-1
281500-01-1
281500-02-1
281600-01-1
281600-01-1
281800-01-1
281800-01-2
281800-01-3
281800-02-1
281800-03-1
281800-03-1
281800-03-1
281800-04-1
281800-04-1
281800-04-1
281800-05-1
281800-05-2
281800-06-1
281800-07-1
281800-07-1
281800-08-1
281800-08-1
281800-09-1
281800-09-1
281800-09-1
281800-09-1
281800-09-1
281800-10-1
281800-10-2
282100-01-1
282100-02-1
282100-03-1
282100-04-1
282100-05-1
282100-05-1
282100-05-2
282100-05-2
282100-05-3
282100-05-3
282100-06-1
282100-06-1
282100-07-1
282100-07-2
282100-07-3
282100-08-1
282100-10-1
282100-10-1
282200-02-1
282300-01-1
282300-01-2
282400-01-1
282541-01-1
282541-01-2
282541-01-2
282600-01-1
282600-01-1
282800-01-1
282800-03-1
282800-04-1
282800-05-1
282800-05-2
282800-06-1
282800-06-2
282800-07-1
282800-08-1
282800-09-1
282800-18-1
282800-55-1
282800-56-1
282800-58-1
282800-59-1
282800-60-1
282800-61-1
282800-62-1
282800-63-1
282800-64-1
282801-01-1
282802-01-1
282803-01-1
282900-02-1
290000-01-1
290000-02-1
290000-02-1
290000-03-1
290000-03-1
290000-04-1
290000-05-1
290000-06-1
290000-07-1
291000-01-1
291000-02-1
291000-03-1
291000-04-1
291000-05-1
291000-06-1
291000-08-1
291000-09-1
291000-09-2
291000-10-1
291000-10-1
291000-13-1
291000-14-1
291000-15-1
291000-15-2
291000-16-1
291000-17-1
291000-18-1
291000-19-1
291000-20-1
291200-01-1
291200-03-1
291200-04-1
291300-01-1
291900-01-1
291900-02-1
292000-01-1
292000-02-1
292000-04-1
292000-05-1
292000-06-1
292000-07-1
292000-09-1
292000-11-1
292000-12-1
292251-01-1
292251-02-1
293100-01-1
293400-01-1
301141-01-1
301151-01-1
301151-01-1
301151-01-2
301151-01-2
302100-01-1
302100-05-1
302100-06-1
302149-01-1
302149-01-1
302149-02-1
303100-01-1
304500-01-2
312100-01-1
313000-01-1
313000-04-1
313300-01-1
313300-03-1
313300-04-1
313300-06-1
313300-07-1
313300-08-1
313300-09-1
315000-01-1
315000-02-1
315000-04-1
316000-01-1
316000-02-1
316322-01-1
316322-02-1
321000-01-1
321000-01-1
321000-01-1
321000-01-1
321100-01-1
321100-02-1
321100-03-1
321100-15-1
321100-15-1
321100-15-1
321100-15-1
321100-15-1
321100-15-1
321100-16-1
321100-16-1
321101-01-2
321101-01-2
321103-01-1
321103-01-1
321111-01-2
321111-01-2
321111-01-2
321111-01-2
321111-01-2
321111-01-2
321111-01-2
321111-01-2
321111-03-1
321111-03-1
321111-04-1
321111-07-1
321111-07-1
321113-03-1
321113-03-1
321113-04-1
321113-04-1
321118-01-1
321118-01-1
321119-02-1
321119-02-1
321127-01-1
321127-01-1
321138-01-1
321138-01-1
321139-01-1
321141-01-2
321141-01-2
321146-01-1
321146-01-1
321156-01-1
321156-01-1
321156-01-2
321156-01-2
321163-02-1
321163-02-1
321166-01-1
321166-01-1
322000-01-1
322000-01-1
322100-02-1
322100-07-1
322100-07-1
322100-07-1
322111-01-1
322111-01-1
322111-01-1
322113-01-1
322127-01-1
322128-01-1
322141-01-1
322142-01-1
322143-01-1
322144-01-1
322145-01-1
322151-01-1
323000-01-1
323000-01-1
323000-01-1
323000-16-1
323000-16-1
323000-16-1
323000-17-1
323000-19-1
323100-01-1
323100-02-1
323100-02-1
323100-02-1
323100-03-1
323100-04-1
323100-05-1
323100-06-1
323100-07-1
323100-08-1
323100-08-1
323100-08-1
323100-09-1
323100-09-1
323105-01-1
323105-02-1
323105-02-1
323105-03-1
323105-04-1
323105-05-1
323112-01-1
323114-01-1
323300-01-1
323300-01-2
323300-03-1
323300-04-1
323300-05-1
324000-14-1
324000-15-1
324000-15-2
324000-17-1
324100-01-1
324100-02-1
324100-03-1
324100-04-1
324100-05-1
324200-02-1
324200-03-1
324200-03-1
324227-01-1
324227-01-1
324300-01-1
324300-01-2
324300-01-3
324300-02-1
324311-01-1
324314-01-1
324411-01-1
324500-01-1
324500-01-2
324500-02-1
324500-02-2
324500-03-1
324500-03-2
324500-04-1
324600-01-1
324900-01-1
331400-01-1
335100-01-1
335100-02-1
335100-03-1
335100-04-1
335100-05-1
335100-06-1
341300-01-1
341300-02-1
341300-03-1
341300-04-1
341300-05-1
341300-07-1
341300-09-1
341300-10-1
341300-11-1
341300-11-1
341300-11-1
341300-12-1
341300-13-1
341400-01-1
341400-02-1
342000-03-1
342100-01-1
342100-02-1
342200-01-1
342200-02-1
342200-04-1
342200-05-1
344100-01-1
344100-02-1
344200-01-1
344200-02-1
344200-03-1
344300-01-1
344800-01-1
344800-03-1
344800-04-1
345200-01-1
345200-02-1
345200-03-1
345200-04-1
351000-01-1
351000-07-1
351000-08-1
351141-01-1
351141-01-1
351241-01-1
351241-02-1
351351-01-1
352000-01-1
352000-02-1
352000-02-1
352001-01-1
352001-02-1
352001-03-1
352001-04-1
352001-05-1
352001-06-1
352001-08-1
352001-09-1
352142-01-1
352142-01-1
353000-01-1
353000-02-1
353000-02-1
353000-02-1
353000-04-1
353000-05-1
353000-06-1
353000-06-1
353000-07-1
361100-01-1
361100-01-1
361100-04-1
361100-05-1
361100-06-1
361100-06-1
361100-07-1
361100-07-1
361100-07-1
361100-08-1
361100-08-1
361100-08-2
361100-08-2
361100-09-1
361100-09-1
361100-10-1
361141-01-1
361141-01-1
361141-03-1
361141-03-1
361141-04-1
361141-05-1
361143-01-1
361143-01-1
361143-02-1
361143-02-1
361148-01-1
361148-01-1
361149-01-1
361149-02-1
361149-02-1
361200-01-1
361200-02-1
361200-02-2
361200-02-3
361200-02-4
361200-03-1
361251-01-1
361251-01-2
381000-01-1
381000-01-2
381000-02-1
383100-02-1
383100-03-1
383100-05-1
383100-06-1
383100-07-1
383100-52-2
383102-01-1
383102-01-1
383155-01-1
383200-01-1
383200-02-1
384142-01-1
384142-01-2
384241-01-1
384241-01-2
384241-02-1
384241-02-2
384242-01-1
384242-01-2
384242-01-3
443400-02-1
443400-03-1
464000-01-1
464000-02-1
470000-01-1
470000-02-1
470000-03-1
470000-04-1
470000-05-1
470000-06-1
491200-01-1
491200-02-1
491200-03-1
491200-A1-1
491200-A2-1
491200-B1-1
491200-B2-1
491300-01-1
491300-A1-1
491300-B1-1
491600-01-1
491600-02-1
491600-03-1
491600-04-1
491600-A1-1
491600-A2-1
491600-A4-1
491600-A5-1
491600-B1-1
491600-B4-1
491600-B5-1
491600-B6-1
492000-01-1
492100-B5-1
493000-B1-1
493100-01-1
493400-01-1
493400-A1-1
493400-B1-1
494000-A1-1
494000-B2-1
494000-B3-1
494000-B3-2
494000-B4-1
494141-01-1
494251-01-1
494251-01-2
494251-02-1
494251-03-1
494251-A1-1
494251-A2-1
495100-01-1
498000-A4-1
498000-B1-1
498100-04-1
499000-A1-1
499000-A2-1
499100-02-1
499100-B2-1
499100-B4-1
499141-01-1
521000-01-1
521000-02-1
521000-03-1
521000-04-1
521000-05-1
521000-06-1
521000-07-1
521000-08-1
521000-09-1
521000-10-1
521000-11-1
521000-12-1
521000-13-1
521000-14-1
521000-15-1
521000-17-1
521101-01-1
521101-02-2
521103-01-1
521103-01-1
521103-01-3
521104-01-1
521104-02-2
521121-01-1
521121-02-1
521301-01-1
521301-02-2
521303-01-1
521303-01-1
521303-01-3
521304-01-1
521304-02-2
521322-01-1
522100-01-1
522100-01-2
522100-01-3
522100-01-4
522100-02-1
522100-02-2
522100-02-3
522100-02-4
522100-02-5
522100-02-6
522100-02-7
522100-02-8
522100-07-1
522100-07-2
522100-07-3
522100-07-4
522100-07-5
522100-07-6
522100-07-7
522100-07-8
522100-08-1
522100-08-2
522100-08-3
522100-08-4
522100-51-1
522100-51-1
522100-52-1
522100-52-2
522100-57-1
522100-57-2
522100-58-1
522102-01-1
522102-01-1
522102-01-1
522102-01-1
522102-01-2
522102-01-2
522102-01-4
522102-01-5
522102-01-6
522103-01-1
522103-01-2
522200-01-1
522200-02-1
522200-03-1
522200-04-1
522200-07-1
522200-08-1
522201-01-1
522201-01-1
522202-01-1
522203-01-1
522203-01-1
522204-01-1
522204-01-1
522205-01-1
522206-01-1
522206-01-1
523000-01-1
523000-03-1
523100-01-1
523101-01-1
523101-01-3
523103-01-1
523105-01-3
523105-01-4
523105-02-1
523106-01-1
523106-01-1
523108-01-1
523108-01-3
523109-01-1
523109-01-1
523109-01-3
523109-02-1
523109-02-2
523111-01-1
523113-01-1
523115-01-3
523115-02-1
523116-01-1
523116-01-1
523118-01-1
523118-01-2
523119-01-1
523119-01-2
523119-01-2
523119-02-1
523119-02-2
523121-01-1
523121-01-2
523121-01-3
523123-01-1
523125-01-1
523127-01-1
523127-01-1
523128-01-1
523128-01-1
523128-01-2
523129-01-1
523129-01-1
523129-01-2
523129-02-1
523130-01-1
523131-01-1
523200-01-1
523211-01-1
523211-01-3
523213-01-1
523215-01-1
523215-01-2
523217-01-1
523217-01-1
523218-01-1
523218-01-2
523219-01-1
523219-01-1
523219-01-2
523219-02-1
523219-02-2
523221-01-1
523221-01-2
523221-01-3
523223-01-1
523225-01-1
523227-01-1
523227-01-1
523228-01-1
523228-01-1
523228-01-2
523229-01-1
523229-01-1
523229-01-2
523229-02-1
523300-01-1
523301-01-1
523303-01-1
523305-01-1
523500-01-1
523500-02-1
523500-03-1
524100-01-1
524100-02-1
524111-01-1
524121-01-1
524131-01-1
524141-01-1
525111-01-1
525111-02-1
525111-03-1
525111-04-1
525111-05-1
525111-06-1
525111-07-1
525111-08-1
526000-01-1
526000-02-1
526000-03-1
526000-04-1
526000-05-1
526101-01-1
526102-01-1
526112-01-1
526112-01-2
527100-01-1
527100-02-1
527100-02-1
527100-03-1
527300-01-1
527300-02-1
528101-01-1
528101-01-1
528101-02-1
528103-01-1
528104-01-1
528106-01-1
528106-01-1
528107-01-1
528107-01-1
528113-01-1
528113-02-1
528211-01-1
528221-01-1
528221-02-1
528223-01-1
530000-01-1
531101-01-1
531101-02-1
531102-01-1
531102-01-3
531102-01-4
531102-01-5
531103-01-1
531103-01-1
531104-01-1
531104-02-1
531105-01-1
531105-01-1
531105-02-1
531105-02-1
531107-01-1
531108-01-1
531108-01-1
531109-01-1
531109-01-3
531109-03-1
531109-03-2
531110-01-1
531110-01-1
531110-01-2
531110-01-2
531111-01-1
531111-01-2
531112-01-1
531112-01-2
531112-01-3
531113-01-1
531114-01-1
531114-01-2
531117-01-1
531117-01-3
531118-01-1
531118-01-3
531118-01-4
531119-01-1
531119-01-1
531119-01-2
531119-01-2
531119-01-3
531120-01-1
531121-01-1
531122-01-1
531123-01-1
531123-01-1
531124-01-1
531124-01-1
531124-01-2
531124-01-3
531124-01-3
531124-01-4
531125-02-1
531126-01-1
531126-01-2
531127-01-1
531127-01-1
531129-02-1
531129-02-1
531129-02-2
531129-02-2
531129-02-3
531130-01-1
531130-02-1
531130-02-1
531131-01-1
531131-02-1
531133-01-1
531133-01-2
531133-01-2
531133-02-1
531133-02-2
531135-01-1
531135-01-2
531135-01-3
531141-01-1
531151-01-1
531153-02-1
531155-02-1
531157-01-1
531157-01-2
531157-01-3
531161-01-1
531162-01-1
531162-01-2
531162-01-3
531163-01-1
531164-01-1
531164-01-3
531166-01-1
531166-01-2
531167-01-1
531169-01-1
531170-01-1
531170-01-1
531170-01-2
531170-01-2
531170-01-3
531170-02-1
531170-02-1
531170-02-2
531170-02-2
531170-02-3
531171-01-1
531172-01-1
531174-01-1
531175-01-1
531175-01-1
531176-01-1
531177-01-1
531178-01-1
531180-01-1
531181-01-1
531182-01-1
531184-01-1
531184-01-2
531185-01-1
531185-01-1
531186-01-1
531186-01-1
531187-01-1
531187-01-1
531188-01-1
531189-01-1
531189-01-2
531190-01-1
531190-01-2
531191-01-1
531192-01-1
531193-01-1
531194-01-1
531194-01-2
531197-01-1
531198-01-1
531257-01-1
531257-01-1
531258-01-1
531259-01-1
531260-01-1
531260-01-1
531269-01-1
531269-02-1
531277-01-1
531900-01-1
531900-02-1
531900-03-1
532102-01-1
532102-01-2
532104-01-1
532105-01-1
532105-01-2
532105-02-1
532113-01-1
532114-01-1
532115-01-1
532115-01-2
532117-01-1
532119-01-1
532119-01-1
532119-01-2
532119-01-2
532120-01-1
532120-01-3
532120-02-1
532120-02-2
532120-02-3
532125-01-1
532125-02-1
532132-01-1
532132-01-3
532135-01-2
532135-01-3
532135-01-4
532137-01-1
532137-01-2
532140-01-1
532140-01-2
532140-01-3
532140-02-1
532140-02-2
532140-02-3
532145-01-1
532145-01-2
532145-01-3
532147-01-1
532147-01-2
532150-01-1
532150-01-2
532151-01-1
532151-01-2
532152-01-2
532153-01-1
532153-01-2
532155-01-1
532155-01-2
532155-01-3
532156-01-1
532156-01-2
532158-01-1
532158-01-2
532160-01-1
532164-01-3
532164-01-4
532164-01-5
532164-01-6
532165-01-1
532165-01-2
532165-01-3
532165-01-4
532165-01-7
532165-01-8
532165-02-5
532166-01-1
532166-01-1
532166-02-1
532166-02-1
532168-01-1
532168-01-2
532170-01-1
532170-01-2
532170-01-3
532170-01-6
532175-01-1
532180-01-1
532180-01-2
532180-01-3
532180-01-4
532186-01-1
532186-01-2
532186-01-2
532187-01-1
532187-01-1
532188-01-1
532189-01-1
532190-01-1
532190-01-3
532190-02-1
532195-01-1
532195-01-2
532195-01-3
532196-01-1
532196-01-1
532196-01-3
532196-01-3
532196-01-4
532196-01-4
532196-01-5
532196-01-5
533101-01-1
533101-01-3
533103-01-1
533103-01-4
533103-01-5
533103-01-5
533105-01-1
533105-01-1
533105-01-2
533105-01-2
533105-01-4
533105-01-4
533105-01-6
533105-01-6
533105-01-7
533105-01-7
533105-01-8
533105-01-8
533105-01-9
533107-01-1
533109-01-1
533109-01-2
533109-01-3
533110-01-1
533110-01-2
533111-01-1
533111-01-1
533111-01-2
533111-01-2
533111-01-5
533111-01-5
533121-01-1
533121-01-2
533122-01-1
533122-01-2
533122-01-3
533122-01-4
533122-01-5
533128-01-1
533128-01-2
533128-01-3
533128-01-4
533128-01-5
533128-01-6
533128-01-7
533129-01-1
533129-01-2
533130-01-1
533130-01-1
533130-01-2
533130-01-2
533130-01-3
533130-01-3
533130-01-4
533130-01-4
533130-01-5
533130-01-5
533130-01-6
533130-01-6
533131-01-1
533131-01-1
533131-01-4
533131-01-4
533131-01-5
533131-01-5
533132-01-2
533132-01-2
533132-01-3
533132-01-3
533132-01-4
533132-01-4
533132-01-5
533133-01-5
533133-01-6
533133-01-7
533133-01-8
533135-01-1
533136-01-1
533138-01-1
533138-01-1
533138-01-2
533138-01-2
533138-02-1
533138-02-1
533138-02-2
533138-02-2
533139-01-1
533139-01-2
533139-01-3
533139-01-4
533139-01-5
533140-01-1
533140-01-2
533140-01-3
533140-01-3
533140-01-4
533140-01-4
533140-01-5
533140-01-6
533140-01-7
533140-01-8
533140-01-9
533141-01-1
533141-01-1
533141-01-2
533141-01-2
533142-01-1
533143-01-1
533144-01-1
533145-01-1
533151-01-1
533151-01-2
533151-01-2
533151-01-3
533151-01-3
533151-01-4
533151-01-4
533151-01-5
533151-01-6
533151-01-6
533151-01-7
533152-01-1
533152-01-10
533152-01-11
533152-01-3
533152-01-4
533152-01-5
533152-01-6
533152-01-7
533152-01-8
533152-01-9
533153-01-4
533153-02-1
533153-02-2
533154-01-1
533154-03-1
533154-04-1
533155-03-1
533155-03-1
533156-01-1
533156-02-1
533157-01-1
533157-01-1
533157-01-2
533157-01-2
533170-01-1
533171-01-1
533173-01-1
533174-01-1
533174-02-1
533174-02-2
533176-01-1
533180-01-1
533181-01-1
533182-01-1
533185-01-1
533185-01-2
533186-01-1
533186-01-2
533188-01-1
533188-01-2
533189-01-1
533189-01-3
533900-01-1
534103-01-1
534103-01-2
534103-01-3
534103-01-4
534106-01-1
534106-01-2
534106-01-3
534106-01-4
534106-01-5
534106-02-1
534106-02-2
534106-02-3
534106-02-4
534107-01-1
534108-01-2
534108-01-4
534108-01-6
534108-01-7
534108-01-8
534109-01-1
534110-01-1
534110-01-2
534111-01-1
534111-01-1
534111-01-2
534111-01-2
534111-01-3
534111-01-3
534111-01-4
534111-01-4
534111-01-5
534111-01-5
534111-01-6
534111-01-6
534111-01-7
534111-01-7
534112-01-1
534112-01-1
534112-01-3
534112-01-3
534112-01-4
534112-01-4
534112-01-5
534112-01-5
534112-01-6
534112-01-6
534112-01-7
534112-01-7
534113-01-1
534113-01-1
534113-01-2
534113-01-2
534113-01-3
534118-01-4
534118-01-5
534118-01-6
534121-01-1
534121-01-3
534121-01-4
534121-01-4
534122-01-1
534122-01-2
534122-01-3
534122-02-4
534123-01-1
534123-01-1
534123-01-2
534123-01-3
534123-01-4
534123-01-5
534124-01-1
534124-01-2
534124-01-3
534124-01-4
534124-01-5
534125-01-1
534125-01-2
534125-01-3
534125-01-3
534125-01-4
534125-01-4
534125-01-5
534125-01-6
534125-01-7
534126-01-1
534126-01-2
534126-01-3
534126-01-4
534126-01-5
534126-01-6
534126-01-7
534127-01-1
534127-01-2
534127-01-3
534127-01-4
534127-01-5
534128-01-1
534128-01-2
534128-01-3
534128-01-4
534128-01-6
534128-01-7
534129-01-1
534129-01-2
534129-01-2
534129-01-3
534129-01-3
534129-01-4
534129-01-4
534129-01-5
534129-01-6
534129-01-7
534130-01-1
534130-01-2
534130-01-3
534130-01-3
534130-01-4
534130-01-4
534130-01-5
534131-01-1
534131-01-3
534131-01-4
534131-01-5
534131-01-6
534131-01-7
534131-01-8
534131-01-9
534132-01-1
534132-01-10
534132-01-11
534132-01-4
534132-01-5
534132-01-6
534132-01-7
534132-01-8
534132-01-9
534133-01-6
534133-02-2
534134-01-1
534135-01-4
534136-01-1
534137-01-1
534137-01-1
534137-01-2
534137-01-2
534137-01-3
534137-01-3
534137-01-4
534137-01-5
534139-01-1
534139-01-2
534139-01-3
534140-01-1
534140-01-10
534140-01-11
534140-01-2
534140-01-5
534140-01-6
534140-01-7
534140-01-8
534140-01-9
534141-01-1
534141-01-10
534141-01-11
534141-01-12
534141-01-13
534141-01-2
534141-01-5
534141-01-6
534141-01-7
534141-01-8
534141-01-9
534142-01-1
534142-01-10
534142-01-11
534142-01-12
534142-01-13
534142-01-2
534142-01-2
534142-01-6
534142-01-6
534142-01-7
534142-01-7
534142-01-8
534142-01-9
534142-01-9
534143-01-1
534143-01-3
534144-01-1
534145-01-1
534146-01-1
534146-01-2
534146-01-3
534147-01-1
534147-01-2
534147-01-3
534148-01-1
534148-01-2
534148-01-3
534148-01-4
534149-01-1
534150-01-1
534150-01-2
534152-01-1
534152-01-1
534152-01-2
534152-01-2
534152-01-3
534152-01-3
534152-01-4
534152-01-4
534152-01-5
534152-01-5
534153-01-1
534153-01-1
534153-01-2
534153-01-2
534153-01-3
534153-01-3
534153-01-5
534153-01-5
534154-01-1
534154-01-2
534155-01-1
534155-01-1
534155-01-2
534155-01-2
534155-01-3
534155-01-3
534155-01-4
534155-01-4
534155-01-5
534155-01-5
534156-01-1
534156-01-2
534156-02-1
534156-02-2
534157-01-3
534157-01-4
534157-01-5
534157-01-6
534157-01-7
534159-01-1
534159-01-2
534159-01-3
534159-01-4
534159-01-5
534159-01-6
534160-01-3
534160-01-4
534160-01-5
534160-02-1
534160-02-2
534160-02-3
534160-02-4
534160-02-5
534163-01-1
534163-01-2
534163-01-3
534163-01-4
534164-01-1
534167-02-1
534169-01-1
534169-01-1
534171-01-1
534171-01-2
534171-01-4
534171-01-5
534172-01-2
534172-01-3
534172-01-4
534173-01-1
534174-01-1
534176-01-1
534177-01-1
534183-01-1
534187-01-1
534190-01-1
534191-01-1
534192-01-1
534192-01-1
534193-01-1
534194-01-1
534194-02-1
534195-01-1
534195-01-2
534197-01-1
534197-01-2
534198-01-1
534198-01-1
534198-01-2
534198-01-2
534198-01-3
534198-01-3
534198-01-4
534198-01-4
534198-01-5
534198-01-5
534198-01-6
534198-01-6
534199-01-1
534199-01-2
534199-01-3
534199-01-4
534199-02-1
534199-02-2
534199-02-3
534199-02-4
534199-02-5
534199-02-6
534250-01-2
534252-01-1
534252-01-1
534253-01-1
534255-01-1
534255-01-1
534255-01-2
534255-01-2
534257-01-2
534257-01-3
534260-01-2
534260-01-3
534260-02-1
535101-01-1
535103-01-2
535103-01-3
535103-01-4
535105-01-2
535105-01-3
535105-01-4
535105-01-5
535107-01-1
535107-01-2
535107-01-3
535107-01-4
535113-01-1
535113-01-3
535113-01-3
535113-01-4
535113-01-5
535113-01-5
535115-01-1
535117-01-1
535117-01-4
535117-01-5
535117-01-5
535119-01-1
535121-01-1
535123-01-1
535126-01-1
535151-01-1
535151-01-1
535162-01-1
535162-01-2
535900-01-1
535900-02-1
545000-01-1
545000-01-1
545000-02-1
545000-02-1
545000-03-1
545000-03-1
545000-04-1
545000-04-1
545101-01-1
545101-01-1
545101-01-2
545101-01-2
545101-01-4
545101-01-5
545101-01-5
545102-01-1
545102-01-1
545102-01-10
545102-01-10
545102-01-11
545102-01-11
545102-01-12
545102-01-2
545102-01-2
545102-01-3
545102-01-3
545102-01-4
545102-01-5
545102-01-6
545102-01-6
545102-01-7
545102-01-8
545102-01-8
545102-01-9
545102-01-9
545102-02-1
545102-02-2
545102-02-3
545102-02-4
545102-02-5
545103-01-1
545103-01-2
545103-01-2
545103-01-3
545103-01-4
545103-01-4
545103-01-5
545103-01-6
545103-01-7
545103-01-8
545103-01-9
545104-01-1
545104-01-1
545104-01-1
545104-01-1
545104-02-1
545104-02-1
545104-02-1
545104-02-1
545106-01-1
545106-01-1
545106-01-1
545106-01-1
545107-01-1
545107-01-1
545107-01-1
545107-01-1
545107-01-3
545107-01-3
545107-01-3
545107-01-3
545107-01-5
545107-01-5
545107-01-5
545107-01-5
545107-01-6
545114-01-1
545114-01-1
545114-01-10
545114-01-11
545114-01-2
545114-01-2
545114-01-2
545114-01-2
545114-01-3
545114-01-3
545114-01-4
545114-01-4
545114-01-5
545114-01-5
545114-01-5
545114-01-5
545114-01-6
545114-01-6
545114-01-7
545114-01-7
545115-01-1
545115-01-1
545115-01-10
545115-01-11
545115-01-2
545115-01-2
545115-01-2
545115-01-2
545115-01-3
545115-01-3
545115-01-4
545115-01-4
545115-01-5
545115-01-5
545115-01-5
545115-01-5
545115-01-6
545115-01-6
545115-01-7
545115-01-7
545115-02-1
545115-02-1
545115-02-2
545115-02-2
545115-02-2
545115-02-2
545115-02-3
545115-02-3
545115-02-4
545115-02-4
545115-02-5
545115-02-5
545115-02-5
545115-02-5
545115-02-6
545115-02-6
545115-02-7
545115-02-7
545116-01-1
545116-01-1
545116-01-1
545116-01-1
545117-01-1
545117-01-1
545117-01-2
545117-01-2
545117-01-2
545117-01-2
545117-01-3
545117-01-4
545117-01-4
545117-01-4
545117-01-4
545120-01-1
545120-01-1
545120-01-10
545120-01-10
545120-01-11
545120-01-12
545120-01-2
545120-01-2
545120-01-2
545120-01-2
545120-01-4
545120-01-4
545120-01-5
545120-01-5
545120-01-5
545120-01-5
545120-01-9
545120-01-9
545123-01-1
545123-01-1
545123-01-11
545123-01-11
545123-01-12
545123-01-12
545123-01-13
545123-01-14
545123-01-2
545123-01-2
545123-01-2
545123-01-2
545123-01-5
545123-01-5
545123-01-6
545123-01-6
545123-01-6
545123-01-6
545124-01-1
545124-01-1
545124-01-1
545124-01-1
545126-01-1
545126-01-1
545126-01-2
545126-01-2
545130-01-1
545130-01-1
545130-01-3
545130-01-3
545130-01-4
545130-01-4
545130-01-5
545130-01-5
545131-01-1
545131-01-1
545131-01-2
545131-01-2
545133-01-1
545133-01-1
545134-01-1
545134-01-1
545134-01-2
545134-01-2
545134-01-5
545134-01-5
545134-01-6
545134-01-6
545134-01-9
545156-01-1
545156-01-1
545156-01-2
545156-01-2
545156-01-3
545156-01-3
545156-01-4
545156-01-4
545156-01-5
545156-01-5
545156-01-6
545156-01-6
545161-01-1
545161-01-1
545161-01-2
545161-01-2
545162-01-1
545162-01-1
545162-01-1
545162-01-1
545162-01-2
545162-01-2
545162-01-2
545162-01-2
545162-02-1
545162-02-1
545162-02-1
545162-02-1
545162-02-2
545162-02-2
545162-02-2
545162-02-2
545170-01-1
545170-01-1
545170-01-1
545170-01-1
545171-01-1
545171-01-1
545171-01-1
545171-01-1
545172-01-1
545172-01-1
545401-01-1
545401-01-1
545500-01-1
545500-01-1
545500-01-2
551001-01-1
551002-01-1
551002-01-2
551003-01-2
551010-01-1
551012-01-1
551019-01-1
551020-01-1
552002-01-1
552004-01-1
552005-01-1
552006-01-1
552006-01-1
552006-01-2
552006-01-2
552007-01-1
552007-01-2
552007-01-3
552007-01-4
552600-01-1
552601-01-1
553003-01-1
553004-01-1
553005-01-1
553006-01-1
553006-01-2
553006-01-3
553008-01-1
553600-01-1
554003-01-1
554004-01-1
554004-01-2
554005-01-1
554006-01-1
554006-01-2
554008-01-1
554009-01-1
561000-01-1
561000-02-1
561200-01-1
561200-02-1
562101-01-1
562101-01-1
571101-02-1
571101-02-1
571101-02-4
571106-01-1
571106-01-2
571106-01-3
571106-01-4
571106-01-5
571106-01-6
571106-01-7
571109-01-1
571109-02-1
571109-02-2
571109-02-3
571120-01-1
571120-01-2
571120-01-3
571120-01-4
571120-01-5
571120-01-6
571120-01-7
571122-01-1
571134-01-1
571134-01-2
571134-01-3
571134-01-4
571134-01-5
571134-01-6
571134-01-7
571135-01-1
571135-01-2
571135-01-3
571135-01-4
571135-01-5
571135-01-6
571135-01-7
571136-01-1
571136-01-1
571136-01-2
571136-01-3
571136-01-4
571136-01-5
571137-01-1
571142-01-1
571154-01-1
571155-01-1
571155-01-1
571156-01-1
571156-01-1
571157-01-1
571164-01-1
571164-01-2
571170-01-1
571170-01-2
571170-01-3
571170-01-4
571170-01-5
571170-01-6
571170-01-7
571170-01-8
571170-01-9
571173-01-1
571173-01-1
571175-01-1
571181-01-1
571181-01-2
571181-01-3
571181-01-4
571181-01-5
571181-01-6
571181-01-7
571181-01-8
571181-01-9
571182-01-1
571182-01-1
571182-01-2
571182-01-2
571182-01-3
571182-01-3
571182-01-4
571182-01-4
571182-01-5
571182-01-5
571182-01-6
571182-01-6
571182-01-7
571182-01-7
571182-01-8
571182-01-8
571182-01-9
571183-01-1
571183-01-2
571183-01-3
571183-01-4
571183-01-5
571183-01-6
571183-01-8
571183-01-9
571185-01-1
571185-01-1
571185-01-2
571185-01-2
571185-01-3
571185-01-3
571185-01-4
571185-01-4
571185-01-5
571185-01-5
571185-01-6
571185-01-6
571185-01-7
571185-01-7
571185-01-8
571185-01-8
571185-01-9
571188-01-1
571188-01-2
571189-01-1
571189-01-2
571189-01-3
571189-01-4
571189-01-5
571189-01-6
571189-01-7
571189-01-8
571190-01-1
571190-01-2
571192-01-1
571192-01-2
571195-01-1
571196-01-1
571196-01-2
571196-01-3
571197-01-1
571198-01-1
571199-01-1
571199-01-1
571202-01-1
572001-01-1
572001-01-1
572002-01-1
572002-01-1
572002-01-1
572002-01-1
572002-01-2
572002-01-2
572002-01-2
572002-01-2
572002-01-5
572002-01-5
572002-01-5
572002-01-5
572002-01-6
572002-01-6
572002-01-6
572002-01-6
572004-01-1
572004-01-1
572004-01-1
572004-01-1
572004-01-2
572004-01-2
572004-01-2
572004-01-2
572004-01-3
572004-01-3
572004-01-4
572004-01-4
572004-01-4
572004-01-4
572004-01-5
572004-01-5
572004-01-6
572004-01-6
572004-01-7
572004-01-8
572006-01-1
572006-01-1
572007-01-1
572007-01-1
572007-01-10
572007-01-11
572007-01-2
572007-01-2
572007-01-3
572007-01-3
572007-01-4
572007-01-4
572007-01-5
572007-01-5
572007-01-6
572007-01-6
572007-01-7
572007-01-7
572007-01-8
572007-01-8
572007-01-9
572007-01-9
572008-01-1
572008-01-1
572008-01-2
572008-01-2
572008-01-3
572008-01-3
572008-01-4
572008-01-4
572008-01-5
572008-01-6
572009-01-1
572009-01-1
572009-01-2
572009-01-2
572009-01-3
572010-01-1
572010-01-1
572010-01-1
572010-01-1
572010-01-10
572010-01-10
572010-01-10
572010-01-10
572010-01-11
572010-01-2
572010-01-2
572010-01-2
572010-01-2
572010-01-4
572010-01-4
572010-01-4
572010-01-4
572010-01-5
572010-01-5
572010-01-5
572010-01-5
572010-01-6
572010-01-6
572010-01-6
572010-01-6
572010-01-7
572010-01-7
572010-01-7
572010-01-7
572010-01-8
572010-01-8
572010-01-8
572010-01-8
572010-01-9
572010-01-9
572010-01-9
572010-01-9
572011-01-1
572011-01-1
572011-01-10
572011-01-11
572011-01-12
572011-01-13
572011-01-14
572011-01-2
572011-01-2
572011-01-3
572011-01-3
572011-01-4
572011-01-4
572011-01-5
572011-01-5
572011-01-6
572011-01-6
572011-01-7
572011-01-7
572011-01-8
572011-01-8
572011-01-9
572011-01-9
572011-03-10
572011-03-11
572011-03-13
572011-03-8
572011-03-9
572012-01-1
572012-01-1
572012-01-1
572012-01-1
572012-01-2
572012-01-2
572012-01-3
572012-01-3
572012-01-4
572012-01-4
572013-01-1
572013-01-1
572013-01-2
572013-01-2
572014-01-3
572014-01-3
572014-01-4
572014-01-4
572014-01-7
572014-01-7
572019-01-1
572019-01-1
572019-01-2
572019-01-2
572019-01-3
572019-01-3
572019-01-4
572019-01-4
572020-01-1
572020-01-1
572020-01-10
572020-01-10
572020-01-11
572020-01-3
572020-01-3
572020-01-4
572020-01-4
572020-01-4
572020-01-4
572020-01-5
572020-01-5
572020-01-5
572020-01-5
572020-01-6
572020-01-6
572020-01-7
572020-01-7
572020-01-8
572020-01-8
572020-01-9
572020-01-9
572022-01-1
572022-01-1
572022-01-1
572022-01-1
572024-01-1
572024-01-1
572024-01-2
572024-01-2
572024-01-3
572024-01-3
572024-01-4
572024-01-4
572024-01-5
572024-01-5
572026-01-1
572026-01-1
572026-01-2
572026-01-2
572026-01-3
572026-01-3
572026-01-4
572026-01-4
572026-01-5
572026-01-5
572026-01-6
572026-01-6
572026-01-6
572026-01-6
572026-01-7
572027-01-1
572027-01-1
572027-01-2
572027-01-2
572027-01-3
572027-01-3
572027-01-4
572027-01-4
572027-01-5
572028-01-1
572028-01-1
572028-01-2
572028-01-2
572029-01-1
572029-01-1
572029-01-2
572029-01-2
572029-01-3
572029-01-3
572029-01-4
572029-01-4
572029-01-5
572029-01-5
572029-01-6
572029-01-6
572031-01-1
572031-01-1
572031-01-2
572031-01-2
572032-01-1
572032-01-1
572032-01-1
572032-01-1
572032-01-2
572032-01-2
572032-01-3
572032-01-3
572032-01-4
572032-01-4
572032-01-5
572032-01-5
572032-01-6
572032-01-6
572033-01-1
572033-01-1
572033-01-1
572033-01-1
572033-01-2
572033-01-2
572033-01-3
572033-01-3
572033-01-4
572033-01-4
572033-01-5
572033-01-5
572034-01-1
572034-01-1
572034-01-2
572034-01-2
572034-01-3
572034-01-3
572034-01-4
572034-01-4
572034-01-6
572034-01-6
572034-01-7
572034-01-7
572036-01-1
572036-01-1
572036-01-2
572036-01-2
572036-01-2
572036-01-2
572036-01-3
572036-01-3
572036-01-3
572036-01-3
572036-01-4
572036-01-4
572036-01-5
572036-01-5
572036-01-5
572036-01-5
572036-01-6
572036-01-6
572036-01-7
572036-01-7
572036-01-7
572036-01-7
572037-02-4
572037-02-4
572037-02-5
572037-02-5
572037-02-6
572037-02-6
572038-01-1
572038-01-1
572038-01-1
572038-01-1
572038-01-2
572038-01-2
572038-01-3
572038-01-3
572038-01-4
572038-01-4
572040-01-1
572040-01-1
572040-01-1
572040-01-1
572040-01-2
572040-01-2
572040-01-2
572040-01-2
572040-03-1
572040-03-1
572040-03-1
572040-03-1
572040-03-2
572040-03-2
572040-03-2
572040-03-2
572040-03-3
572040-03-3
572040-03-3
572040-03-3
572040-03-4
572040-03-4
572040-03-4
572040-03-4
572040-03-4
572040-03-4
572040-03-4
572040-03-4
572040-03-5
572040-03-5
572040-03-5
572040-03-5
572040-03-6
572040-03-6
572040-03-7
572040-03-7
572041-02-10
572041-02-10
572041-02-10
572041-02-10
572041-02-4
572041-02-4
572041-02-5
572041-02-5
572041-02-6
572041-02-6
572041-02-6
572041-02-6
572041-02-7
572041-02-7
572041-02-7
572041-02-7
572041-02-8
572041-02-8
572041-02-8
572041-02-8
572041-02-9
572041-02-9
572041-02-9
572041-02-9
572042-01-1
572042-01-1
572042-01-2
572042-01-2
572042-01-3
572042-01-3
572042-01-4
572042-01-4
572042-01-6
572042-01-6
572042-01-7
572042-01-7
572044-01-1
572044-01-1
572044-01-2
572044-01-2
572044-01-3
572044-01-3
572044-01-4
572044-01-4
572044-01-5
572044-01-5
572044-01-6
572044-01-6
572044-01-7
572044-01-7
572047-01-1
572047-01-1
572047-01-2
572047-01-2
572047-01-2
572047-01-2
572047-01-3
572047-01-3
572047-01-4
572047-01-4
572047-01-5
572047-01-5
572049-01-1
572049-01-1
572049-01-2
572049-01-2
572049-01-3
572049-01-3
572049-01-4
572049-01-4
572050-01-1
572050-01-1
572050-01-2
572050-01-2
572050-01-3
572050-01-3
572050-01-4
572050-01-4
572050-01-5
572050-01-5
572050-01-6
572050-01-6
572050-01-7
572050-01-8
572050-01-8
572050-02-1
572050-02-1
572050-02-2
572050-02-2
572050-02-3
572050-02-3
572050-02-4
572050-02-4
572050-02-5
572050-02-5
572050-02-6
572050-02-6
572050-02-7
572050-02-8
572050-02-8
572052-01-1
572052-01-1
572052-01-1
572052-01-1
572052-01-2
572052-01-2
572052-01-2
572052-01-2
572052-01-5
572052-01-5
572052-01-5
572052-01-5
572052-01-6
572052-01-6
572052-01-6
572052-01-6
572052-01-7
572052-01-7
572052-01-7
572052-01-7
572052-01-8
572052-01-8
572052-01-8
572052-01-8
572052-01-9
572052-01-9
572052-01-9
572052-01-9
572053-01-1
572053-01-1
572053-01-2
572053-01-2
572053-01-2
572053-01-2
572053-01-3
572053-01-3
572053-01-4
572053-01-4
572053-01-5
572053-01-5
572054-01-1
572054-01-1
572054-01-1
572054-01-1
572054-01-2
572054-01-2
572054-01-2
572054-01-2
572054-01-4
572054-01-4
572054-01-4
572054-01-4
572054-01-5
572054-01-5
572054-01-5
572054-01-5
572054-01-6
572054-01-6
572054-01-6
572054-01-6
572054-01-7
572054-01-7
572054-01-7
572054-01-7
572054-01-8
572054-01-8
572054-01-8
572054-01-8
572054-02-1
572054-02-1
572057-01-1
572057-01-1
572057-01-2
572057-01-2
572062-01-1
572062-01-1
572063-01-1
572063-01-1
572063-01-1
572063-01-1
572101-01-1
572101-01-1
572101-01-1
572101-01-1
572101-01-2
572101-01-2
572101-01-2
572101-01-2
572101-01-5
572101-01-5
572101-01-5
572101-01-5
572101-01-6
572101-01-6
572101-01-6
572101-01-6
572101-01-7
572101-01-7
572101-01-7
572101-01-7
572101-01-8
572101-01-8
572101-01-8
572101-01-8
572101-01-9
572106-01-1
572106-01-1
572106-01-1
572106-01-1
572106-01-2
572106-01-2
572106-01-2
572106-01-2
572106-01-4
572106-01-4
572106-01-4
572106-01-4
572106-01-5
572106-01-5
572106-01-5
572106-01-5
572106-01-6
572106-01-6
572106-01-6
572106-01-6
572106-01-7
572106-01-7
572106-01-7
572106-01-7
572106-01-8
572106-01-8
572106-01-8
572106-01-8
572108-01-1
572108-01-1
572108-01-10
572108-01-11
572108-01-12
572108-01-13
572108-01-14
572108-01-2
572108-01-2
572108-01-2
572108-01-2
572108-01-3
572108-01-3
572108-01-4
572108-01-4
572108-01-5
572108-01-5
572108-01-6
572108-01-6
572108-01-7
572108-01-7
572108-01-8
572108-01-8
572108-01-9
572108-01-9
572108-03-10
572108-03-11
572108-03-13
572109-01-1
572109-01-1
572109-01-2
572109-01-2
572109-01-4
572109-01-4
572109-01-5
572109-01-5
572109-01-6
572109-01-7
572109-01-8
572109-01-9
572109-03-5
572109-03-6
572109-03-7
572109-03-8
572109-03-9
572110-01-1
572110-01-1
572111-01-1
572111-01-1
572111-01-1
572111-01-1
572111-01-2
572111-01-2
572111-01-3
572111-01-3
572111-01-4
572111-01-4
572111-01-5
572111-01-5
572111-01-6
572111-01-6
572111-01-7
572112-01-1
572112-01-1
572112-01-2
572112-01-2
572112-01-3
572112-01-3
572112-01-4
572112-01-4
572112-01-5
572112-01-5
572112-01-6
572112-01-6
572112-01-7
572112-01-7
572113-01-1
572113-01-1
572113-01-2
572113-01-2
572114-01-1
572114-01-1
572114-01-10
572114-01-2
572114-01-2
572114-01-2
572114-01-2
572114-01-3
572114-01-3
572114-01-4
572114-01-4
572114-01-5
572114-01-5
572114-01-5
572114-01-5
572114-01-6
572114-01-6
572114-01-7
572114-01-7
572114-01-8
572114-01-8
572114-01-9
572114-01-9
572114-03-10
572114-03-8
572114-03-9
572115-01-1
572115-01-1
572115-01-10
572115-01-11
572115-01-12
572115-01-13
572115-01-2
572115-01-2
572115-01-2
572115-01-2
572115-01-3
572115-01-3
572115-01-3
572115-01-3
572115-01-4
572115-01-4
572115-01-5
572115-01-5
572115-01-6
572115-01-6
572115-01-7
572115-01-7
572115-01-8
572115-01-8
572115-01-9
572115-01-9
572115-03-10
572115-03-11
572115-03-13
572115-03-8
572115-03-9
572116-02-1
572116-02-1
572116-02-1
572116-02-1
572116-02-2
572116-02-2
572120-01-3
572120-01-3
572122-01-1
572122-01-1
572122-01-4
572122-01-4
572122-02-1
572122-02-1
572123-01-1
572123-01-1
572123-01-1
572123-01-1
572123-01-3
572123-01-3
572123-01-4
572123-01-4
572123-01-5
572124-01-1
572124-01-1
572124-01-2
572124-01-2
572124-01-3
572124-01-3
572124-01-3
572124-01-3
572124-01-4
572124-01-4
572124-01-4
572124-01-4
572124-01-5
572124-01-5
572124-01-5
572124-01-5
572124-01-6
572124-01-6
572124-01-7
572124-01-7
572124-01-7
572124-01-7
572124-01-8
572124-01-8
572125-01-1
572125-01-1
572126-01-1
572126-01-1
572126-01-2
572126-01-2
572126-01-3
572126-01-3
572127-01-1
572127-01-1
572129-01-1
572129-01-1
572129-01-2
572129-01-2
572129-01-2
572129-01-2
572129-01-3
572129-01-3
572129-01-4
572129-01-4
572129-01-4
572129-01-4
572129-01-5
572129-01-5
572129-01-6
572129-01-6
572129-01-6
572129-01-6
572130-01-1
572130-01-1
572130-01-2
572130-01-2
572130-01-3
572130-01-3
572130-01-3
572130-01-3
572130-01-4
572130-01-4
572130-01-4
572130-01-4
572130-01-5
572130-01-5
572130-01-5
572130-01-5
572130-01-6
572130-01-6
572130-01-6
572130-01-6
572130-01-7
572130-01-7
572130-01-7
572130-01-7
572131-01-1
572131-01-1
572131-01-2
572131-01-2
572131-01-3
572131-01-3
572131-01-4
572131-01-4
572131-01-5
572131-01-5
572134-01-1
572134-01-1
572134-01-2
572134-01-2
572134-01-2
572134-01-2
572134-01-3
572134-01-3
572134-01-4
572134-01-4
572134-01-5
572134-01-5
572134-01-6
572134-01-6
572134-01-7
572134-01-7
572137-01-1
572137-01-1
572137-01-2
572137-01-2
572137-01-2
572137-01-2
572137-01-3
572137-01-3
572137-01-4
572137-01-4
572137-01-5
572137-01-5
572137-01-6
572137-01-6
572137-01-7
572137-01-7
572137-01-8
572137-01-8
572139-01-1
572139-01-1
572139-01-2
572139-01-2
572139-02-1
572139-02-1
572139-02-1
572139-02-1
572139-02-2
572139-02-2
572139-02-3
572139-02-3
572139-02-4
572139-02-4
572139-02-5
572139-02-5
572140-01-1
572140-01-1
572140-01-2
572140-01-2
572140-02-3
572140-02-3
572140-02-4
572140-02-4
572140-02-5
572140-02-5
572140-02-6
572140-02-6
572142-01-1
572142-01-1
572142-01-2
572142-01-2
572142-01-3
572142-01-3
572142-01-4
572142-01-4
572142-01-5
572142-01-5
572142-01-6
572142-01-6
572142-01-7
572142-01-7
572143-01-1
572143-01-1
572143-01-2
572143-01-2
572143-01-2
572143-01-2
572143-01-3
572143-01-3
572143-01-3
572143-01-3
572143-01-4
572143-01-4
572143-01-5
572143-01-5
572144-01-5
572144-01-5
572148-01-1
572148-01-1
572148-01-2
572148-01-2
572148-01-3
572148-01-3
572148-01-4
572148-01-4
572148-01-5
572148-01-5
572148-01-6
572148-01-6
572148-01-7
572148-01-7
572148-01-8
572148-01-8
572148-01-9
572148-01-9
572149-01-1
572149-01-1
572149-01-2
572149-01-2
572149-01-3
572149-01-3
572149-01-4
572149-01-4
572149-01-5
572149-01-5
572149-01-6
572149-01-6
572149-01-7
572149-01-7
572149-01-8
572149-01-8
572150-01-1
572150-01-1
572150-01-2
572150-01-2
572150-01-2
572150-01-2
572150-01-3
572150-01-3
572150-01-4
572150-01-4
572150-01-5
572150-01-5
572150-01-6
572150-01-6
572150-01-7
572150-01-7
572151-01-1
572151-01-1
572151-01-2
572151-01-2
572151-01-2
572151-01-2
572151-01-3
572151-01-3
572151-01-4
572151-01-4
572151-01-5
572151-01-5
572151-01-6
572151-01-7
572151-01-7
572153-01-1
572153-01-1
572153-01-2
572153-01-2
572153-01-3
572153-01-3
572153-01-4
572153-01-4
572155-01-1
572155-01-1
572155-01-1
572155-01-1
572155-01-2
572155-01-2
572155-01-3
572155-01-3
572155-01-4
572155-01-5
572155-01-5
572155-01-6
572155-01-7
572155-01-7
572157-01-1
572157-01-1
572157-01-2
572157-01-2
572157-01-3
572157-01-3
572157-01-4
572157-01-4
572157-01-5
572157-01-5
572158-01-1
572158-01-1
572158-01-10
572158-01-10
572158-01-11
572158-01-2
572158-01-2
572158-01-2
572158-01-2
572158-01-3
572158-01-3
572158-01-4
572158-01-4
572158-01-5
572158-01-5
572158-01-6
572158-01-6
572158-01-7
572158-01-7
572158-01-8
572158-01-8
572158-01-9
572158-01-9
572160-01-1
572160-01-1
572160-01-2
572160-01-2
572160-01-3
572160-01-3
572160-01-4
572160-01-4
572160-01-5
572160-01-5
572161-01-1
572161-01-1
572161-01-1
572161-01-1
572161-01-10
572161-01-10
572161-01-11
572161-01-11
572161-01-2
572161-01-2
572161-01-2
572161-01-2
572161-01-5
572161-01-5
572161-01-5
572161-01-5
572161-01-6
572161-01-6
572161-01-6
572161-01-6
572161-01-7
572161-01-7
572161-01-8
572161-01-8
572161-01-9
572161-01-9
572164-01-1
572164-01-1
572164-01-2
572164-01-2
572164-01-3
572164-01-3
572164-02-6
572164-02-6
572164-03-1
572164-04-1
572170-01-1
572601-01-1
572601-01-1
572601-01-2
572601-01-2
572601-01-3
572601-01-3
572601-02-1
572601-02-1
572601-02-2
572601-02-2
572601-02-3
572601-02-3
572604-01-1
572604-01-1
572604-01-3
572604-01-3
572604-01-4
572604-01-4
572607-01-1
572607-01-1
572607-01-2
572607-01-2
572607-02-1
572607-02-1
572607-02-2
572607-02-2
572610-01-1
572610-01-1
572610-01-2
572610-01-2
572610-02-1
572610-02-1
572650-01-1
572650-01-1
572650-01-1
572650-01-1
572651-01-1
572651-01-1
572651-01-2
572651-01-2
572652-01-1
572653-01-1
572653-01-1
572653-01-1
572653-01-1
572653-01-2
572653-01-2
572653-01-2
572653-01-2
572653-01-5
572653-01-6
572654-01-1
572654-01-1
572654-01-2
572654-01-2
572654-01-3
572654-01-3
572656-01-1
572656-01-1
572656-01-1
572656-01-1
572657-01-1
572657-01-1
572657-01-1
572657-01-1
572658-01-1
572658-01-1
572658-01-1
572658-01-1
572658-01-2
572658-01-2
572658-01-2
572658-01-2
572900-01-1
572900-01-1
573101-01-1
573101-01-1
573101-01-1
573101-01-1
573101-01-2
573101-01-2
573101-01-3
573101-01-3
573101-01-4
573101-01-4
573102-01-1
573102-01-1
573102-02-1
573102-02-1
573106-01-1
573106-01-1
573107-01-1
573107-01-1
573107-01-2
573109-01-1
573109-01-1
573900-01-1
573900-01-1
574101-01-1
574101-01-1
574101-01-1
574101-01-1
574101-01-2
574101-01-2
574101-01-2
574101-01-2
574101-01-3
574101-01-3
574101-01-3
574101-01-3
574101-01-5
574101-01-6
574101-01-6
574101-01-7
574101-01-7
574101-01-7
574101-01-7
574102-01-1
574102-01-1
574102-01-2
574102-01-2
574102-01-3
574102-01-4
574102-01-4
574102-01-5
574102-01-5
574106-01-1
574106-01-1
574106-01-1
574106-01-1
574106-01-2
574106-01-2
574106-01-2
574106-01-2
574106-01-3
574106-01-3
574106-01-3
574106-01-3
574106-01-4
574106-01-4
574106-01-4
574106-01-4
574106-01-5
574106-01-5
574106-01-5
574106-01-5
574106-01-6
574106-01-6
574106-01-6
574106-01-6
574106-01-7
574106-01-7
574106-01-7
574106-01-7
574106-01-8
574106-01-8
574106-01-8
574106-01-8
574112-01-1
574112-01-1
574112-01-1
574112-01-1
574112-02-3
574112-02-3
574112-02-4
574113-01-1
574113-01-1
574113-01-1
574113-01-1
574114-01-1
574114-01-1
574114-01-1
574114-01-1
574114-01-2
574114-01-2
574114-01-3
574114-01-3
574114-01-4
574114-01-5
574114-01-6
574114-01-7
574145-01-1
574145-01-1
574201-01-1
574201-01-1
574201-01-1
574201-01-1
574201-01-4
574201-01-4
574201-01-4
574201-01-4
574202-01-1
574202-01-1
574202-01-2
574202-01-2
574204-01-1
574204-01-1
574204-01-1
574204-01-1
574204-01-5
574204-01-5
574204-01-5
574204-01-5
574204-02-1
574204-02-1
574204-02-1
574204-02-1
574204-03-1
574204-03-1
574205-01-1
574205-01-1
574301-01-1
574301-01-1
574301-01-1
574301-01-1
574302-01-1
574302-01-1
574302-01-2
574302-01-2
574304-01-1
574304-01-1
574304-01-1
574304-01-1
574304-02-2
574304-02-2
574304-02-2
574304-02-2
574304-03-1
574304-03-1
574305-01-1
574305-01-1
574401-01-1
574401-01-1
574401-01-1
574401-01-1
574402-01-1
574402-01-1
574402-01-2
574402-01-2
574404-01-1
574404-01-1
574404-01-1
574404-01-1
574404-01-5
574404-01-5
574404-01-5
574404-01-5
574404-02-1
574404-02-1
574404-02-1
574404-02-1
574405-01-1
574405-01-1
574501-01-1
574501-01-1
574501-01-1
574501-01-1
574502-01-1
574502-01-1
574502-01-2
574502-01-2
574504-01-1
574504-01-1
574504-01-1
574504-01-1
574504-01-5
574504-01-5
574504-01-5
574504-01-5
574504-02-1
574504-02-1
574504-02-1
574504-02-1
574505-01-1
574505-01-1
574601-01-1
574601-01-1
574601-01-1
574601-01-1
574602-01-1
574602-01-1
574602-01-2
574602-01-2
574604-01-1
574604-01-1
574604-01-1
574604-01-1
574604-01-4
574604-01-4
574604-01-4
574604-01-4
574604-02-1
574604-02-1
574604-02-1
574604-02-1
574605-01-1
574605-01-1
575101-01-1
575101-01-1
575101-02-1
575101-02-1
575101-02-2
575101-02-2
575101-02-3
575101-02-3
575104-01-1
575104-01-1
575104-01-1
575104-01-1
575104-01-5
575106-01-1
575106-01-3
575106-02-1
575106-02-1
575106-02-3
575106-02-3
575106-03-1
575106-03-1
575107-01-1
575107-01-1
575107-02-1
575107-02-1
575107-02-2
575107-02-2
575107-02-3
575107-02-3
575119-01-1
575119-01-1
575119-01-1
575119-01-1
575119-01-10
575119-01-2
575119-01-2
575119-01-2
575119-01-2
575119-01-5
575119-01-6
575119-01-7
575119-01-8
575119-01-9
575120-01-1
575120-01-3
575120-02-1
575120-02-1
575120-02-2
575120-02-2
575120-03-1
575120-03-1
575121-01-1
575121-01-1
575121-01-1
575121-01-1
575121-01-2
575121-01-2
575121-01-2
575121-01-2
575121-01-5
575121-01-5
575121-01-5
575121-01-5
575121-01-6
575121-01-6
575121-01-6
575121-01-6
575130-01-1
575130-01-1
575130-01-2
575130-01-2
575140-01-1
575140-01-1
575140-01-4
575140-01-4
575142-01-1
575142-01-1
575142-01-4
575142-01-4
575142-01-4
575142-01-4
575150-01-1
575150-01-1
575150-01-2
575150-01-2
575151-01-1
575151-01-1
575151-01-2
575151-01-2
575151-01-3
575151-01-3
575151-01-4
575151-01-4
575151-01-5
575151-01-5
575151-01-6
575151-01-6
575151-01-7
575151-01-8
575151-02-1
575151-03-6
575151-03-7
575154-01-1
575155-01-4
575155-01-4
575156-01-1
575156-01-1
575158-01-1
575158-01-1
575158-01-5
575158-01-5
575158-01-6
575158-01-6
575158-01-7
575158-01-7
575159-01-1
575159-01-1
575159-01-2
575159-01-2
575159-01-3
575159-01-3
575159-01-4
575159-01-5
575159-01-5
575159-01-5
575159-01-5
575159-01-6
575160-01-1
575160-01-1
575160-01-2
575160-01-2
575160-01-3
575160-01-3
575160-01-4
575160-01-4
575160-01-5
575160-01-5
575160-01-5
575160-01-5
575160-01-6
575160-01-7
575160-01-7
575160-01-8
575160-01-8
575161-01-1
575161-01-1
575161-01-2
575161-01-2
575161-01-3
575161-01-5
575161-01-5
575161-01-7
575161-01-7
575163-01-1
575163-01-2
575163-01-2
575163-01-2
575163-01-2
575163-01-3
575163-01-3
575163-01-3
575163-01-3
575163-01-4
575163-01-4
575163-01-5
575163-01-5
575163-01-5
575163-01-5
575163-01-6
575163-01-6
575164-01-1
575164-01-1
575164-01-2
575164-01-2
575164-01-3
575164-01-3
575164-01-4
575164-01-4
575165-01-1
575165-01-2
575165-01-2
575165-01-2
575165-01-2
575165-01-3
575165-01-3
575165-01-4
575165-01-4
575165-01-5
575165-01-5
575166-01-1
575166-01-2
575166-01-2
575166-01-3
575166-01-3
575166-01-4
575166-01-4
575167-01-1
575167-01-1
575171-01-1
575171-01-1
575171-01-2
575171-01-2
575171-01-3
575171-01-3
575171-01-4
575171-01-4
575171-02-1
575171-02-1
575171-02-2
575171-02-2
575200-01-1
575200-01-1
575203-01-1
575203-01-1
575203-01-1
575203-01-1
575203-01-4
575203-01-4
575203-01-4
575203-01-4
575203-02-1
575203-02-1
575203-02-1
575203-02-1
575203-02-4
575203-02-4
575203-02-4
575203-02-4
575205-01-1
575205-01-1
575205-01-1
575205-01-1
575205-01-4
575206-01-1
575206-01-1
575206-01-1
575206-01-1
575206-01-4
575206-01-4
575206-01-4
575206-01-4
575207-01-1
575207-01-1
575207-01-1
575207-01-1
575207-01-4
575207-01-4
575207-01-4
575207-01-4
575209-01-1
575209-01-1
575209-01-1
575209-01-1
575209-01-4
575209-01-4
575209-01-4
575209-01-4
575210-01-1
575210-01-1
575210-01-1
575210-01-1
575210-01-4
575210-01-4
575210-01-4
575210-01-4
575211-01-1
575211-01-1
575221-01-1
575221-01-1
575221-02-1
575221-02-1
575223-01-1
575223-01-1
575223-01-1
575223-01-1
575223-02-1
575223-02-1
575223-02-1
575223-02-1
575225-01-1
575225-01-1
575225-01-1
575225-01-1
575226-01-1
575226-01-1
575226-01-1
575226-01-1
575227-01-1
575227-01-1
575227-01-1
575227-01-1
575229-01-1
575229-01-1
575229-01-1
575229-01-1
575230-01-1
575230-01-1
575230-01-1
575230-01-1
575231-01-1
575231-01-1
575231-01-1
575231-01-1
575233-01-1
575233-01-1
575233-01-1
575233-01-1
575235-01-1
575235-01-1
575235-01-1
575235-01-1
575237-01-1
575237-01-1
575237-01-1
575237-01-1
575239-01-1
575239-01-1
575239-01-1
575239-01-1
575241-01-1
575241-01-1
575241-01-1
575241-01-1
575250-01-1
575250-01-1
575250-01-1
575250-01-1
575250-02-1
575250-02-1
575250-02-2
575250-02-2
575251-01-1
575251-01-1
575251-01-2
575251-01-2
575252-01-1
575252-01-1
575252-01-2
575252-01-2
575254-01-1
575254-01-1
575254-01-1
575254-01-1
575254-02-1
575254-02-1
575254-02-2
575254-02-2
575303-01-1
575303-01-1
575303-01-4
575303-01-4
575303-02-1
575303-02-1
575303-02-4
575303-02-4
575303-02-6
575303-02-6
575303-02-7
575303-02-7
575305-01-1
575305-01-1
575305-01-4
575305-01-4
575305-02-1
575305-02-1
575305-02-4
575305-02-4
575307-01-1
575307-01-1
575307-02-1
575307-02-1
575309-01-1
575309-01-1
575309-01-1
575309-01-1
575309-01-4
575309-01-4
575309-01-4
575309-01-4
575309-01-5
575309-01-5
575309-01-5
575309-01-5
575309-02-1
575309-02-1
575309-02-1
575309-02-1
575309-02-4
575309-02-4
575309-02-4
575309-02-4
575309-02-5
575309-02-5
575309-02-5
575309-02-5
575311-01-1
575311-01-1
575311-01-1
575311-01-1
575311-01-4
575311-01-4
575311-01-4
575311-01-4
575312-01-1
575312-01-1
575312-01-1
575312-01-1
575312-01-4
575312-01-4
575312-02-1
575312-02-1
575312-02-1
575312-02-1
575312-02-4
575312-02-4
575312-02-5
575312-02-5
575313-01-1
575313-01-1
575313-01-1
575313-01-1
575313-01-4
575313-01-4
575313-01-4
575313-01-4
575313-01-6
575313-01-6
575313-01-7
575313-01-7
575313-02-1
575313-02-1
575313-02-1
575313-02-1
575313-02-4
575313-02-4
575313-02-4
575313-02-4
575313-02-6
575313-02-6
575313-02-7
575313-02-7
575315-01-1
575315-01-1
575315-01-1
575315-01-1
575315-01-4
575315-01-4
575315-01-4
575315-01-4
575315-01-6
575315-01-6
575315-01-6
575315-01-6
575315-01-7
575315-01-7
575315-01-7
575315-01-7
575316-01-1
575316-01-1
575316-01-1
575316-01-1
575316-01-4
575316-01-4
575316-01-4
575316-01-4
575316-01-6
575316-01-6
575316-01-6
575316-01-6
575316-01-7
575316-01-7
575316-01-7
575316-01-7
575316-02-1
575316-02-1
575316-02-1
575316-02-1
575316-02-4
575316-02-4
575316-02-4
575316-02-4
575316-02-6
575316-02-6
575316-02-6
575316-02-6
575316-02-7
575316-02-7
575316-02-7
575316-02-7
575321-01-2
575321-01-2
575323-01-1
575323-01-1
575323-01-1
575323-01-1
575327-01-1
575327-01-1
575327-01-1
575327-01-1
575327-02-1
575327-02-1
575327-02-1
575327-02-1
575329-01-1
575329-01-1
575329-01-1
575329-01-1
575329-02-1
575329-02-1
575329-02-1
575329-02-1
575329-03-1
575329-03-1
575329-03-1
575329-03-1
575329-04-1
575329-04-1
575329-04-1
575329-04-1
575331-01-1
575331-01-1
575331-01-1
575331-01-1
575333-01-1
575333-01-1
575333-01-1
575333-01-1
575333-02-1
575333-02-1
575333-02-1
575333-02-1
575335-01-1
575335-01-1
575335-01-1
575335-01-1
575337-01-1
575337-01-1
575337-01-1
575337-01-1
575337-02-1
575337-02-1
575337-02-1
575337-02-1
575339-01-1
575339-01-1
575339-01-1
575339-01-1
575339-02-1
575339-02-1
575339-02-1
575339-02-1
575341-01-1
575341-01-1
575341-01-1
575341-01-1
575341-02-1
575341-02-1
575341-02-1
575341-02-1
575343-01-1
575343-01-1
575343-01-1
575343-01-1
575350-01-1
575350-01-1
575350-01-1
575350-01-1
575350-02-1
575350-02-1
575350-02-2
575350-02-2
575351-01-1
575351-01-1
575351-01-2
575351-01-2
575352-01-1
575352-01-1
575352-01-2
575352-01-2
575354-01-1
575354-01-1
575354-01-1
575354-01-1
575354-02-1
575354-02-1
575354-02-2
575354-02-2
575900-01-1
575900-01-1
576103-01-1
576103-01-1
576103-01-1
576103-01-1
576103-01-4
576103-01-5
576104-01-1
576104-01-1
576106-01-1
576106-01-1
576106-01-1
576106-01-1
576107-01-1
576107-01-1
577001-01-1
577001-01-1
577001-01-2
577001-01-2
577001-01-4
577001-01-4
577001-01-6
577001-01-6
577001-01-6
577001-01-6
577001-02-1
577001-02-1
577001-02-2
577001-02-2
577001-02-3
577001-02-3
577002-01-1
577002-01-1
577002-01-1
577002-01-1
577003-01-1
577003-01-1
577003-01-1
577003-01-1
577006-01-1
577006-01-1
577006-02-1
577006-02-1
577006-02-2
577006-02-2
577006-02-3
577006-02-3
577006-02-4
577006-02-4
577007-01-1
577007-01-1
577007-01-1
577007-01-1
577008-01-1
577008-01-1
577008-01-1
577008-01-1
577009-01-1
577009-01-1
577009-01-1
577009-01-1
711000-C1-1
711000-C1-1
711000-C4-2
711000-C4-2
711000-C5-1
711000-C5-1
711000-C6-1
711000-C6-1
711000-C7-1
711000-C7-1
711101-01-2
711300-01-1
711300-01-1
711300-03-1
711300-C1-1
711300-C1-1
711300-C2-1
711300-C2-1
711300-I2-1
711300-I4-1
711300-I4-1
711300-I5-1
711300-I5-1
711300-I6-1
711300-I6-1
711300-P2-1
711300-P4-1
711301-01-1
711302-01-1
712101-01-1
712101-01-1
712102-01-1
712102-02-1
712111-01-1
712111-01-1
712111-01-2
712111-01-2
712111-01-3
712111-01-4
712111-02-1
712111-02-1
712111-03-1
712111-03-1
712111-03-2
712111-03-2
712111-03-3
712111-04-1
712111-04-1
712111-05-2
712111-05-2
712111-05-3
712111-05-3
712111-05-4
712111-05-4
712111-06-1
712111-06-1
712111-06-2
712111-06-2
712112-01-1
712112-01-1
712112-01-2
712112-01-2
712112-01-3
712112-01-3
712112-02-1
712112-02-1
712112-02-2
712112-02-2
712201-01-1
712201-01-1
712202-01-1
712202-02-1
712211-01-1
712211-01-1
712211-02-1
712211-02-1
712211-03-1
712211-03-1
712211-03-2
712211-03-3
712211-04-1
712211-04-2
712211-05-1
712211-05-1
712211-05-2
712211-05-2
712211-05-3
712211-05-3
712211-06-1
712211-06-1
712211-06-2
712211-06-2
712212-01-1
712212-01-1
712212-01-2
712212-01-2
712212-01-3
712212-01-3
712212-02-1
712212-02-1
712212-02-2
712212-02-2
712213-01-1
712213-01-1
712213-01-2
712213-01-2
712213-01-3
712213-01-3
712213-02-1
712213-02-1
712213-02-2
712213-02-2
722000-C1-1
722000-C1-1
722000-C2-1
722000-C2-1
722100-C1-1
722100-C1-1
722100-C2-1
722100-C2-1
723000-C1-1
723000-C1-1
723000-I1-1
723000-I2-1
723100-C2-1
723100-C2-1
723100-I1-1
723100-I3-1
723100-I4-1
723100-I5-1
723100-I6-1
723100-I6-1
723100-I7-1
723100-I7-1
723100-P1-1
723100-P2-1
723100-P3-1
723100-P4-1
723100-P5-1
723200-C1-1
723200-C1-1
723200-C2-1
723200-C2-1
723200-P1-1
723300-P1-1
723400-P1-1
723400-P1-1
723400-P2-1
723400-P3-1
723500-P1-1
724000-C1-1
724000-C1-1
724000-C3-1
724000-C3-1
724000-C4-1
724000-C4-1
724000-I1-1
724100-P1-1
724110-I1-1
725000-C1-1
725000-C1-1
725000-C1-3
725000-C1-3
725000-C2-1
725000-C2-1
725000-C6-1
725000-C6-1
725000-I1-1
725000-I2-1
725000-I3-1
725000-I4-1
725100-C1-1
725200-P1-1
725200-P2-1
725300-P1-1
725403-01-1
725403-01-2
725403-02-1
725403-02-2
725600-C1-1
725600-C1-1
725600-C3-1
725600-C3-1
726000-I1-1
726000-I2-1
726033-I1-1
730000-C1-2
730000-C2-1
730000-C3-1
730000-C4-1
730000-C4-1
730000-I1-1
730000-I2-1
730000-I4-1
731000-I1-1
731000-I1-1
731100-P1-1
731100-P1-1
731111-C1-1
731149-I1-1
732100-P1-1
732249-I1-1
732500-C1-1
732500-I1-1
752000-C1-1
752000-C1-1
752000-C3-1
752000-C3-1
752100-I1-1
752100-I2-1
752200-I1-1
752200-I1-1
752200-I1-2
752200-I1-2
752200-P1-1
752400-I1-1
753142-I1-1
753200-I1-1
753200-I1-2
753200-I2-1
753200-I2-1
753200-P1-1
753200-P2-1
753241-I1-1
781000-I1-1
781000-I2-1
781000-I3-1
781100-C2-1
781100-C2-1
781100-P1-1
781100-P2-1
781100-P3-1
781102-02-1
781112-C1-1
781112-C1-1
781112-C1-2
781112-C1-2
781112-C2-1
781112-C3-1
781144-P2-1
781144-P3-1
783000-C2-1
783000-C2-1
783000-C4-1
783000-C4-1
783000-C8-1
783000-C8-1
783001-01-1
783001-01-1
783001-01-2
783001-01-2
783002-01-1
783002-01-1
783002-01-2
783003-01-1
783003-01-1
783003-01-2
783003-01-2
783004-01-1
783004-01-1
783004-02-1
783004-02-1
783100-C1-1
783100-C5-1
783100-C5-1
783100-C6-1
783100-C6-1
783100-C7-1
783100-C7-1
783100-C8-1
783100-C8-1
783100-I1-1
783100-P2-1
783200-01-1
783200-01-1
783200-03-1
783200-I2-1
783200-I3-1
783200-I5-1
783200-P2-1
783201-01-1
783201-I8-1
783201-I8-1
783202-01-1
783203-01-1
783204-01-1
783206-01-1
783207-01-1
783208-01-1
783700-P1-1
792000-C1-1
792000-C1-1
792000-C2-1
792000-C2-1
792000-C3-1
792000-C3-1
792000-C4-1
792000-C4-1
792000-C4-2
792000-C4-2
792000-C5-1
792000-C5-1
792000-C6-1
792000-C6-1
792000-C7-1
792000-C7-1
792000-C8-1
792000-C8-1
792000-C9-1
792000-C9-1
792000-I1-1
792000-I1-1
792000-I2-1
792000-I3-1
792000-I4-1
792000-I4-2
792000-I5-1
792000-I5-1
792000-P1-1
792000-P2-1
792000-P3-1
800000-P1-1
800000-P2-1
801110-C1-1
801110-C1-1
801110-C2-1
801110-C2-1
801110-C3-1
801110-C3-1
801300-I1-1
801300-I3-1
801300-I4-1
ZL-100-02-1
ZL-100-02-2
ZL-100-02-3
ZL-110-01-1
ZL-121-01-1
ZL-121-02-1
ZL-123-02-1
ZL-125-01-1
ZL-125-01-2
ZL-125-02-1
ZL-125-02-2
ZL-127-01-1
ZL-127-02-1
ZL-127-02-2
ZL-129-01-1
ZL-131-01-1
ZL-131-01-2
ZL-131-02-1
ZL-131-02-2
ZL-131-02-3
ZL-131-02-4
ZL-131-03-1
ZL-131-03-2
ZL-133-01-1
ZL-133-01-3
ZL-133-01-4
ZL-133-01-6
ZL-137-01-1
ZL-141-01-1
ZL-145-01-1
ZL-147-02-1
ZL-147-03-1
ZL-151-01-1
ZL-151-01-2
ZL-151-02-1
ZL-151-02-2
ZL-151-02-3
ZL-151-02-4
ZL-151-02-5
ZL-151-02-6
ZL-151-03-1
ZL-151-03-7
ZL-151-03-8
ZL-153-01-1
ZL-153-01-10
ZL-153-02-2
ZL-161-01-1
ZL-161-02-1
ZL-161-02-2
ZL-161-03-1
ZL-161-03-2
ZL-163-01-1
ZL-163-01-2
ZL-171-01-1
ZL-171-01-2
ZL-171-01-3
ZL-171-02-1
ZL-191-01-1
ZL-191-01-2
ZL-191-02-1
ZL-193-01-1
ZL-193-01-1
ZL-193-01-2
ZL-193-01-2
ZL-195-01-1
ZL-197-01-1
ZL-197-01-2
ZL-197-01-3
ZL-197-01-4
ZL-200-02-1
ZL-200-02-2
ZL-200-02-3
ZL-211-01-1
ZL-211-02-1
ZL-221-02-1
ZL-223-01-1
ZL-231-01-2
ZL-231-01-3
ZL-233-01-1
ZL-233-01-2
ZL-241-01-2
ZL-241-01-3
ZL-243-01-1
ZL-243-01-3
ZL-251-01-2
ZL-251-01-3
ZL-253-01-1
ZL-261-02-1
ZL-263-01-1
ZL-300-02-1
ZL-311-01-1
ZL-313-01-1
ZL-315-01-1
ZL-315-01-2
ZL-315-01-3
ZL-317-01-1
ZL-321-01-1
ZL-322-01-1
ZL-322-01-2
ZL-323-01-1
ZL-324-01-1
ZL-324-01-2
ZL-325-01-1
ZL-325-02-1
ZL-326-01-1
ZL-326-01-3
ZL-326-02-1
ZL-326-02-2
ZL-331-01-1
ZL-332-01-1
ZL-333-01-1
ZL-334-01-1
ZL-334-02-1
ZL-335-01-1
ZL-400-02-1
ZL-400-02-1
ZL-400-02-2
ZL-400-02-3
ZL-411-01-1
ZL-411-01-1
ZL-411-01-2
ZL-411-01-2
ZL-411-01-3
ZL-411-01-3
ZL-415-01-1
ZL-415-01-1
ZL-415-01-2
ZL-415-01-3
ZL-433-01-1
ZL-433-01-1
ZL-433-01-2
ZL-433-01-3
ZL-435-01-1
ZL-435-01-1
ZL-435-01-2
ZL-435-01-3
ZL-437-01-1
ZL-437-01-1
ZL-437-01-2
ZL-437-01-3
ZL-451-01-1
ZL-451-01-1
ZL-451-01-2
ZL-451-01-3
ZL-453-01-1
ZL-453-01-1
ZL-453-01-2
ZL-453-01-3
ZL-471-01-1
ZL-471-01-1
ZL-471-01-2
ZL-471-01-3
ZL-471-01-4
ZL-471-01-4
ZL-471-01-5
ZL-500-02-1
ZL-500-02-1
ZL-500-03-1
ZL-500-03-1
ZL-521-01-1
ZL-521-01-1
ZL-522-01-1
ZL-522-01-1
ZL-531-01-1
ZL-531-01-1
ZL-531-02-1
ZL-531-02-1
ZL-531-02-2
ZL-531-02-2
ZL-532-01-1
ZL-532-01-1
ZL-532-02-1
ZL-532-02-1
ZL-532-02-2
ZL-532-02-2
ZL-533-01-1
ZL-533-01-1
ZL-533-02-1
ZL-533-02-1
ZL-533-02-2
ZL-533-02-2
ZL-534-01-1
ZL-534-01-1
ZL-534-01-2
ZL-534-01-2
ZL-534-01-3
ZL-534-01-3
ZL-535-01-1
ZL-535-01-1
ZL-535-01-2
ZL-535-01-2
ZL-536-01-1
ZL-536-01-1
ZL-537-01-1
ZL-537-01-1
ZL-537-01-2
ZL-537-01-2
ZL-538-01-1
ZL-538-01-1
ZL-538-01-2
ZL-538-01-2
ZL-539-01-1
ZL-539-01-1
ZL-539-01-2
ZL-539-01-2
ZL-540-01-1
ZL-540-01-1
ZL-540-01-2
ZL-540-01-2
ZL-540-02-1
ZL-540-02-1
ZL-540-02-2
ZL-540-02-2
ZL-540-02-3
ZL-540-02-3
ZL-540-02-4
ZL-540-02-4
ZL-550-01-1
ZL-550-01-1
ZL-560-01-1
ZL-560-01-1
ZL-571-02-1
ZL-571-02-1
ZL-572-01-1
ZL-572-01-1
ZL-572-01-2
ZL-572-01-2
ZL-573-01-1
ZL-573-01-1
ZL-574-01-1
ZL-574-01-1
ZL-575-01-1
ZL-575-01-1
ZL-590-01-1
ZL-590-01-1
ZL-711-01-1
ZL-731-01-1
ZL-731-01-1
ZL-732-01-1
ZL-732-01-1
ZL-733-01-1
ZL-733-01-1
ZL-734-01-1
ZL-734-01-1
ZL-811-01-1
ZL-811-02-1
ZL-812-01-1
ZL-812-02-1
ZL-813-01-1
ZL-824-01-1
ZL-824-02-1
ZL-825-01-1
ZL-825-01-2
ZL-825-02-1
ZL-825-02-2
ZL-826-01-1
ZL-826-01-2
ZL-826-01-3
ZL-826-02-1
ZL-826-02-2
ZL-826-02-3
ZL-827-01-1
ZL-827-02-1
ZL-831-01-1
ZL-831-02-1
ZL-832-01-2
ZL-833-01-1
ZL-833-02-1
ZL-833-02-2
ZL-833-03-1
ZL-833-04-1
ZL-834-05-1
ZL-834-06-1