## TOC
| A320 MAINTENANCE PLANNING DOCUMENT | REVISION: 43 DATE: MAR 31/17
TABLE OF CONTENTS
Section 1 | TRANSMITTAL LETTER | See AirN@v / Planning and PDF
| SUMMARY OF CHANGES REV.42 TO REV.43 | Part of this file
| GENERAL INTRODUCTION | See AirN@v / Planning and PDF
| GROUP APPLICABILITY TABLE | Part of this file
| ABBREVIATIONS | See AirN@v / Planning and PDF
| EFFECTIVITY CROSS REFERENCE TABLE | See AirN@v / Planning and PDF
| SERVICE BULLETIN LIST | See AirN@v / Planning and PDF
MPD (Section 2 - 4) | MAINTENANCE PLANNING DOCUMENT (COMPLETE) | Part of this file
Section 2 | SYSTEMS AND POWERPLANT | Part of this file
Section 3 | STRUCTURES | Part of this file
Section 4 | ZONAL | Part of this file
Labor Hour Calc. | LABOR HOUR CALCULATION SHEET | Part of this file
APPENDICES
Appendix 1 | LIST OF DELETED TASKS | Part of this file
Appendix 2 | CROSS REFERENCE LISTS
Appendix 2.1 | AD Cross Reference | Part of this file
Appendix 2.2 | MOD Cross Reference | Part of this file
Appendix 2.3 | ISB Cross Reference | Part of this file
Appendix 2.4 | SIL Cross Reference | Part of this file
Appendix 2.5 | MRB Cross Reference | Part of this file
Appendix 2.6 | ALI Cross Reference | Part of this file
Appendix 2.7 | CMR Cross Reference | Part of this file
Appendix 2.8 | SEMR Cross Reference | Part of this file
Appendix 2.9 | FAL Cross Reference | Part of this file
Appendix 2.10 | CMP Cross Reference | Part of this file
Appendix 2.11 | AOT/AOW/OIT Cross Reference | Part of this file
Appendix 3 | VENDOR RECOMMENDATIONS | Part of this file
Appendix 4 | AIRPL@N EXAMPLES | See AirN@v/Planning and PDF
Appendix 5 | FORMER VOLUME 2 CONTENT | See AirN@v / Planning and PDF
Appendix 6 | ACCESS MH TABLE | Part of this file
Appendix 7 | LDG OVERHAUL PROCEDURES MANUAL | See AirN@v / Planning and PDF

## SOC
|  |  | A320 MAINTENANCE PLANNING DOCUMENT | REVISION: 43 DATE: MAR 31/17
SUMMARY OF CHANGES REV.42 TO REV.43
MPD SECT | TASK NUMBER | MVT | DESCRIPTION | REASON / JUSTIFICATION | CHANGE IN LINE WITH RI FILE ISSUE
2-20 | 200231-03-1 | R | IN PREPARATION MH CHANGED FROM: "TBD", TO "2.75" | PREPARATION MH ADDED
2-20 | 200241-04-1 | R | IN PREPARATION MH CHANGED FROM: "TBD", TO "2.75" | PREPARATION MH ADDED
2-20 | 200251-03-1 | R | IN PREPARATION MH CHANGED FROM: "TBD", TO "2.75" | PREPARATION MH ADDED
2-20 | 200261-03-1 | R | IN PREPARATION MH CHANGED FROM: "TBD", TO "2.75" | PREPARATION MH ADDED
2-21 | 212100-01-1 | R | IN ZONE "131" ACCESS: "131MW; 131PW; 825" REMOVED IN DESCRIPTION: "NOTE: INTERVAL: - DEPENDING ON OPERATING ENVIRONMENT AND OPERATORS EXPERIENCE, A LESS FREQUENT OR MORE FREQUENT INITIAL INTERVAL MAY BE USED." ADDED 100% INTERVAL: "NOTE" ADDED IN ZONE "131" ACCESS MH: "0.09" REMOVED APPLICABILITY CHANGED FROM: "A320 POST 21110 (21-1013) OR A320 POST 21999 OR A321 POST 21999", TO: "POST 21110 (21-1013) OR POST 21999" | MRBR REV22, MPD SIMPLIFICATION (CREDIT CAN BE TAKEN FROM PREVIOUS ACCOMPLISHMENT OF 212100-01-2)
2-21 | 212100-01-2 | D | TASK DELETED | MPD SIMPLIFICATION (REQUIREMENTS TRANSFERRED TO 212100-01-1)
2-21 | 212600-03-1 | R | 100% INTERVAL CHANGED FROM: "50 MO OR 7500 FH", TO: "80 MO OR 12000 FH" | MRBR REV22, LUR REVIEW
2-21 | 212600-04-1 | R | 100% INTERVAL CHANGED FROM: "100 MO OR 15000 FH", TO: "160 MO OR 24000 FH" | MRBR REV22, LUR REVIEW
2-21 | 212600-05-1 | R | 100% INTERVAL CHANGED FROM: "160 MO OR 24000 FH", TO: "240 MO OR 36000 FH" | MRBR REV22, LUR REVIEW
2-21 | 212600-06-1 | R | 100% INTERVAL CHANGED FROM: "160 MO OR 24000 FH", TO: "240 MO OR 36000 FH" | MRBR REV22, LUR REVIEW
2-21 | 212600-07-1 | R | APPLICABILITY CHANGED FROM: "PRE 20056 (21-1067), (21-1171) POST 27296 (21-1067), (21-1113)", TO: "PRE 20056 (21-1067), (21-1171) POST 27296 (21-1113)" | MOD SB REVIEW | 5
2-21 | 212641-01-1 | R | 100% INTERVAL CHANGED FROM: "72 MO", TO: "144 MO" | MRBR REV22
2-21 | 212643-10-1 | R | 100% INTERVAL CHANGED FROM: "24 MO", TO: "36 MO" | LUR REVIEW
2-21 | 212742-01-1 | R | TIME CONTROLLED ITEM CHANGED FROM: "NO", TO "YES" | TCI REVIEW
2-21 | 213100-01-1 | R | 100% INTERVAL CHANGED FROM: "72 MO", TO: "108 MO" | LUR REVIEW
2-21 | 213100-02-1 | R | 100% INTERVAL CHANGED FROM: "72 MO", TO: "108 MO" | LUR REVIEW
2-21 | 213100-03-1 | R | 100% INTERVAL CHANGED FROM: "150 MO OR 22500 FH", TO: "160 MO OR 24000 FH" | MRBR REV22, LUR REVIEW
2-21 | 213100-04-1 | R | IN DESCRIPTION: "NOTE: PLANNING: - TASK MAY BE COMBINED WITH TASK 215500-01-1." ADDED 100% INTERVAL CHANGED FROM: "150 MO OR 22500 FH", TO: "160 MO OR 24000 FH" | MRBR REV22, LUR REVIEW, PLANNING NOTE REVIEW
2-21 | 213100-08-1 | R | DESCRIPTION CHANGED FROM: "24 MONTHS FROM THE EFFECTIVE DATE OF THE AIRWORTHINESS DIRECTIVE MANDATING THE REVISION 03 OF A320FAM ALS PART 4.", TO: "THAN: - 27/MAY/2018 (CORRESPONDING TO 24 MONTHS FROM THE EFFECTIVE DATE OF THE EASA AD MANDATING THE REVISION 03 AT ISSUE 02 OF A320FAM ALS PART 4) OR - WITHIN THE DUE THRESHOLD AND/OR INTERVAL (50 000 FH OR 210 MO, WHICHEVER OCCURS FIRST) WHICHEVER OCCURS LATER." | THRESHOLD NOTE CORRECTION | 1
2-21 | 215000-02-1 | R | 100% INTERVAL CHANGED FROM: "120 MO OR 24000 FH", TO: "144 MO OR 36000 FH" | MRBR REV22
2-21 | 215200-02-1 | R | APPLICABILITY CHANGED FROM: "PRE 26362", TO: "P/N 755A0000-04 WITHOUT AMDT A OR P/N 755A0000-03" | MRBR REV22
2-21 | 215200-02-2 | R | IN DESCRIPTION: "NOTE: INTERVAL: - DEPENDING ON OPERATING ENVIRONMENT AND OPERATORS EXPERIENCE, A LESS FREQUENT OR MORE FREQUENT INITIAL INTERVAL MAY BE USED." ADDED 100% INTERVAL: "NOTE" ADDED APPLICABILITY CHANGED FROM: "POST 26362", TO: "P/N 755A0000-04 WITH AMDT A OR P/N 755B0000-02 OR P/N 755C0000-01 OR P/N 755D0000-01" | MRBR REV22
2-21 | 215222-01-1 | R | IN DESCRIPTION: "INTERVAL: - DEPENDING ON OPERATING ENVIRONMENT AND OPERATORS EXPERIENCE, A LESS FREQUENT OR MORE FREQUENT INITIAL INTERVAL MAY BE USED." ADDED 100% INTERVAL: "NOTE" ADDED | MRBR REV22
2-21 | 215500-01-1 | R | IN DESCRIPTION: "NOTE: PLANNING: - TASK MAY BE COMBINED WITH TASK 213100-04-1." ADDED 100% INTERVAL CHANGED FROM: "100 MO OR 15000 FH", TO: "160 MO OR 24000 FH" | MRBR REV22, LUR REVIEW, PLANNING NOTE REVIEW
2-21 | 215500-02-1 | R | 100% INTERVAL CHANGED FROM: "100 MO OR 15000 FH", TO: "160 MO OR 24000 FH" | MRBR REV22, LUR REVIEW
2-21 | 215541-01-1 | R | 100% INTERVAL CHANGED FROM: "160 MO OR 24000 FH", TO: "240 MO OR 36000 FH" | MRBR REV22, LUR REVIEW
2-21 | 216000-01-1 | R | IN ZONE "200" ACCESS: "231DC" ADDED AND "231CC" REMOVED | ACCESS CORRECTION | 2
2-21 | 216000-03-1 | R | APPLICABILITY CHANGED FROM: "PRE 25766 P/N 746A0000-04 OR PRE 25766 P/N 746A0000-05", TO: "P/N 746A0000-04 OR P/N 746A0000-05" | APPLICABILITY REVIEW | 4
2-21 | 216000-03-2 | R | TIME CONTROLLED ITEM CHANGED FROM: "NO", TO "YES" APPLICABILITY CHANGED FROM: "PRE 155048 POST 25766 P/N 746A0000-06", TO: "P/N 746A0000-06" | APPLICABILITY REVIEW, TCI REVIEW
2-22 | 221000-01-1 | R | 100% INTERVAL CHANGED FROM: "100 MO OR 15000 FH", TO: "144 MO OR 18000 FH" | MRBR REV22, LUR REVIEW
2-23 | 233300-01-1 | R | 100% INTERVAL CHANGED FROM: "100 MO OR 15000 FH", TO: "144 MO OR 18000 FH" | MRBR REV22, LUR REVIEW
2-23 | 235100-01-1 | R | 100% INTERVAL CHANGED FROM: "100 MO OR 15000 FH", TO: "160 MO OR 24000 FH" | MRBR REV22, LUR REVIEW
2-23 | 237100-01-1 | R | 100% INTERVAL CHANGED FROM: "50 MO OR 7500 FH", TO: "36 MO" IN SOURCE: "LUR" REMOVED | MRBR REV22
2-23 | 237100-02-1 | R | 100% INTERVAL CHANGED FROM: "100 MO OR 15000 FH", TO: "160 MO OR 24000 FH" | MRBR REV22, LUR REVIEW
2-23 | 237135-01-1 | R | IN DESCRIPTION: "NOTE: INTERVAL: - FOR INTERVAL SELECTED FOR THE VARIOUS PART NUMBERS REFER TO APPENDIX 3. - INTERVAL IS TO BE COUNTED FROM MANUFACTURING DATE OF THE COMPONENT OR FROM DATE OF PREVIOUS TASK ACCOMPLISHMENT." ADDED 100% INTERVAL CHANGED FROM: "72 MO", TO: "VR NOTE" | MRBR REV22
2-24 | 242000-21-1 | R | DESCRIPTION CHANGED FROM: "SUN 236.", TO: "621." IN REFERENCE(S): "SIL 621" ADDED AND "SIL SUN 236" REMOVED | SIL 621
2-24 | 242000-22-1 | R | DESCRIPTION CHANGED FROM: "SUN 236.", TO: "621." IN REFERENCE(S): "SIL 621" ADDED AND "SIL SUN 236" REMOVED | SIL 621
2-24 | 242000-23-1 | R | DESCRIPTION CHANGED FROM: "SUN 236.", TO: "621 WITHOUT EXCEEDING 800 FH." IN SOURCE: "CMP" ADDED IN REFERENCE(S): "CMP 24-2-0000-001; SIL 621" ADDED AND "SIL SUN 236" REMOVED | CMP REV17, SIL 621
2-24 | 242000-24-1 | R | DESCRIPTION CHANGED FROM: "SUN 236.", TO: "621 WITHOUT EXCEEDING 800 FH." IN REFERENCE(S): "SIL 621" ADDED AND "SIL SUN 236" REMOVED | SIL 621
2-24 | 242100-03-1 | R | DESCRIPTION CHANGED FROM: "- REPLACE FILTER ELEMENT, DRAIN IDG OIL AND REPLENISH AT 150 FH OR 1 MO AFTER AIRCRAFT DELIVERY. THEREAFTER REFER TO INTERVAL. - INTERVAL MAY BE ADJUSTED IN ACCORDANCE WITH SIL SUN 236.", TO: "INTERVAL: - REPLACE FILTER ELEMENT, DRAIN IDG OIL AND REPLENISH AT 150 FH OR 1 MO AFTER AIRCRAFT DELIVERY. THEREAFTER REFER TO INTERVAL. - INTERVAL MAY BE ADJUSTED IN ACCORDANCE WITH SIL 621." IN REFERENCE(S): "SIL 621" ADDED AND "SIL SUN 236" REMOVED | SIL 621
2-24 | 242100-05-1 | R | DESCRIPTION CHANGED FROM: "- DEPENDING ON OPERATING ENVIRONMENT AND OPERATORS EXPERIENCE, A LESS FREQUENT OR MORE FREQUENT INITIAL INTERVAL MAY BE USED.", TO: "INTERVAL: - TASK MAY BE PERFORMED AT THE OPPORTUNITY OF ENGINE SHOP VISIT." 100% INTERVAL CHANGED FROM: "VR", TO: "240 MO OR 36000 FH" IN SOURCE: "LUR" ADDED | MRBR REV22, LUR REVIEW
2-24 | 242100-08-1 | R | DESCRIPTION CHANGED FROM: "- REPLACE FILTER ELEMENT, DRAIN IDG OIL AND REPLENISH AT 150 FH OR 1 MO AFTER AIRCRAFT DELIVERY. THEREAFTER REFER TO INTERVAL. - INTERVAL MAY BE ADJUSTED IN ACCORDANCE WITH SIL SUN 236.", TO: "INTERVAL: - REPLACE FILTER ELEMENT, DRAIN IDG OIL AND REPLENISH AT 150 FH OR 1 MO AFTER AIRCRAFT DELIVERY. THEREAFTER REFER TO INTERVAL. - INTERVAL MAY BE ADJUSTED IN ACCORDANCE WITH SIL 621." IN REFERENCE(S): "SIL 621" ADDED AND "SIL SUN 236" REMOVED | SIL 621
2-24 | 242100-10-1 | R | DESCRIPTION CHANGED FROM: "- DEPENDING ON OPERATING ENVIRONMENT AND OPERATORS EXPERIENCE, A LESS FREQUENT OR MORE FREQUENT INITIAL INTERVAL MAY BE USED.", TO: "INTERVAL: - TASK MAY BE PERFORMED AT THE OPPORTUNITY OF ENGINE SHOP VISIT." 100% INTERVAL CHANGED FROM: "VR", TO: "240 MO OR 36000 FH" IN SOURCE: "LUR" ADDED | MRBR REV22, LUR REVIEW
2-24 | 242100-16-1 | R | DESCRIPTION CHANGED FROM: "- DEPENDING ON OPERATING ENVIRONMENT AND OPERATORS EXPERIENCE, A LESS FREQUENT OR MORE FREQUENT INITIAL INTERVAL MAY BE USED.", TO: "INTERVAL: - TASK MAY BE PERFORMED AT THE OPPORTUNITY OF ENGINE SHOP VISIT." 100% INTERVAL CHANGED FROM: "VR", TO: "240 MO OR 36000 FH" IN SOURCE: "LUR" ADDED | MRBR REV22, LUR REVIEW
2-24 | 242100-20-1 | R | DESCRIPTION CHANGED FROM: "DEPENDING ON OPERATING ENVIRONMENT AND OPERATORS EXPERIENCE, A LESS FREQUENT OR MORE FREQUENT INITIAL INTERVAL MAY BE USED.", TO: "TASK MAY BE PERFORMED AT THE OPPORTUNITY OF ENGINE SHOP VISIT." 100% INTERVAL CHANGED FROM: "VR", TO: "240 MO OR 36000 FH" IN SOURCE: "LUR" ADDED | MRBR REV22, LUR REVIEW
2-24 | 242100-21-1 | R | DESCRIPTION CHANGED FROM: "- DEPENDING ON OPERATING ENVIRONMENT AND OPERATORS EXPERIENCE, A LESS FREQUENT OR MORE FREQUENT INITIAL INTERVAL MAY BE USED.", TO: "INTERVAL: - TASK MAY BE PERFORMED AT THE OPPORTUNITY OF ENGINE SHOP VISIT." TIME CONTROLLED ITEM CHANGED FROM: "NO", TO "YES" 100% INTERVAL CHANGED FROM: "VR", TO: "240 MO OR 36000 FH" IN SOURCE: "LUR" ADDED | MRBR REV22, TCI REVIEW, LUR REVIEW
2-24 | 242400-02-1 | R | 100% INTERVAL CHANGED FROM: "100 MO OR 15000 FH", TO: "160 MO OR 24000 FH" | MRBR REV22, LUR REVIEW
2-24 | 242600-01-1 | R | 100% INTERVAL CHANGED FROM: "60 MO OR 8000 FH", TO: "80 MO OR 12000 FH" | MRBR REV22, LUR REVIEW
2-24 | 242600-02-1 | R | 100% INTERVAL CHANGED FROM: "100 MO OR 15000 FH", TO: "160 MO OR 24000 FH" APPLICABILITY CHANGED FROM: "POST 27498 (24-1100)", TO: "CEO POST 27498 (24-1100) OR LEAP-1A" | MRBR REV22, LUR REVIEW
2-24 | 242600-03-1 | N | NEW TASK ADDED | MRBR REV22
2-24 | 243851-01-1 | R | IN DESCRIPTION: "NOTE: INTERVAL: - INTERVAL IS TO BE COUNTED FROM MANUFACTURING DATE OF THE COMPONENT OR FROM DATE OF PREVIOUS TASK ACCOMPLISHMENT." ADDED 100% INTERVAL CHANGED FROM: "VR", TO: "12 MO NOTE" | MRBR REV22
2-24 | 243851-02-1 | R | IN DESCRIPTION: "NOTE: INTERVAL: - FOR INTERVAL SELECTED FOR THE VARIOUS PART NUMBERS REFER TO APPENDIX 3. - INTERVAL IS TO BE COUNTED FROM MANUFACTURING DATE OF THE COMPONENT OR FROM DATE OF PREVIOUS TASK ACCOMPLISHMENT." ADDED 100% INTERVAL: "NOTE" ADDED | MRBR REV22
2-24 | 245100-01-1 | R | 100% INTERVAL CHANGED FROM: "100 MO OR 15000 FH", TO: "160 MO OR 24000 FH" | MRBR REV22, LUR REVIEW
2-24 | 245100-02-1 | R | 100% INTERVAL CHANGED FROM: "100 MO OR 15000 FH", TO: "160 MO OR 24000 FH" | MRBR REV22, LUR REVIEW
2-25 | 251000-01-1 | N | NEW TASK ADDED | FAA AD 2016-19-14, EASA AD 2015-0170, ISB 92-1087 | 5
2-25 | 251100-01-1 | R | 100% INTERVAL CHANGED FROM: "160 MO OR 24000 FH", TO: "240 MO OR 36000 FH" | MRBR REV22, LUR REVIEW
2-25 | 252100-01-1 | R | DESCRIPTION CHANGED FROM: "TO FLOOR ATTACHMENT AND GENERAL VISUAL INSPECTION OF SEAT STRUCTURE", TO: "ATTACHMENTS, SEAT STRUCTURE, SEAT BELTS, BUCKLES AND BAGGAGE BAR." IN SOURCE: "MRB 8" ADDED AND "MRB 9" REMOVED IN SOURCEREFERENCE: "(FEC 8) MRB 25.21.00/01" ADDED AND "(FEC 9) MRB 25.21.00/01" REMOVED | MRBR REV22
2-25 | 252100-02-1 | D | TASK DELETED | MRBR REV22
2-25 | 252100-03-1 | R | DESCRIPTION CHANGED FROM: "DETAILED INSPECTION OF THE GAS HOSE AND AIRBAG PROTECTIVE COVER AND OPERATIONAL CHECK OF ELECTRONIC CIRCUIT OF INFLATABLE RESTRAINT SYSTEM", TO: "OPERATIONAL CHECK OF AIRBAG SYSTEM BY DIAGNOSTIC TOOL (V23) OR EMA PTT PROCEDURE (NEXGEN)." 100% INTERVAL CHANGED FROM: "VR", TO: "36 MO OR 4000 FH" IN SOURCE: "LUR" ADDED IN REFERENCE(S): "AMT 252100-710-802" ADDED AND "AMT 252100-710-006" REMOVED APPLICABILITY CHANGED FROM: "IF INFLATABLE RESTRAINT SYSTEM INSTALLED", TO: "AMSAFE V23 AIRBAG SYSTEM INSTALLED OR AMSAFE NEXGEN AIRBAG SYSTEM INSTALLED" | MRBR REV22, LUR REVIEW, AMM REFERENCE ADDED
2-25 | 252100-04-1 | R | DESCRIPTION CHANGED FROM: "DISCARD ELECTRONICS MODULE ASSEMBLY BATTERY OF INFLATABLE RESTRAINT SYSTEM", TO: "REMOVE EMA OF AIRBAG SYSTEM FOR IN SHOP DISCARD OF BATTERY. NOTE: INTERVAL: - INTERVAL IS TO BE COUNTED FROM MANUFACTURING DATE OF THE COMPONENT OR FROM DATE OF PREVIOUS TASK ACCOMPLISHMENT." 100% INTERVAL CHANGED FROM: "VR", TO: "84 MO NOTE" APPLICABILITY CHANGED FROM: "IF INFLATABLE RESTRAINT SYSTEM INSTALLED", TO: "AMSAFE V23 AIRBAG SYSTEM INSTALLED" | MRBR REV22
2-25 | 252100-05-1 | R | DESCRIPTION CHANGED FROM: "INFLATOR SQUIB AND GAS STORAGE OF INFLATABLE RESTRAINT SYSTEM", TO: "AIRBAG INFLATOR ASSEMBLY. NOTE: INTERVAL: - INTERVAL IS TO BE COUNTED FROM MANUFACTURING DATE OF THE COMPONENT OR FROM DATE OF PREVIOUS TASK ACCOMPLISHMENT." 100% INTERVAL CHANGED FROM: "VR", TO: "120 MO NOTE" IN ZONE "200" TASK MH CHANGED FROM: "TBD", TO: "7.49" APPLICABILITY CHANGED FROM: "IF INFLATABLE RESTRAINT SYSTEM INSTALLED", TO: "AMSAFE V23 AIRBAG SYSTEM INSTALLED OR AMSAFE NEXGEN AIRBAG SYSTEM INSTALLED" | MRBR REV22, TASK MH ADDED
2-25 | 252100-06-1 | N | NEW TASK ADDED | MRBR REV22
2-25 | 252100-07-1 | N | NEW TASK ADDED | MRBR REV22
2-25 | 252200-01-1 | R | DESCRIPTION CHANGED FROM: "SEAT ATTACHMENT AND GENERAL VISUAL INSPECTION OF SEAT STRUCTURE", TO: "CABIN ATTENDANT SEAT ATTACHMENTS, SEAT STRUCTURE AND SEAT BELT (INCLUDING SEAT BELT ATTACHMENTS AND BUCKLES)." IN SOURCE: "MRB 8" ADDED AND "MRB 9" REMOVED IN SOURCEREFERENCE: "(FEC 8) MRB 25.22.00/01" ADDED AND "(FEC 9) MRB 25.22.00/01" REMOVED | MRBR REV22
2-25 | 252200-02-1 | D | TASK DELETED | MRBR REV22
2-25 | 252200-03-1 | N | NEW TASK ADDED | MRBR REV22
2-25 | 253400-02-1 | R | IN DESCRIPTION: "INTERVAL: -" ADDED 100% INTERVAL CHANGED FROM: "24 MO OR 1500 FH OR VR", TO: "12 MO OR 1500 FH" | MRBR REV22, LUR REVIEW
2-25 | 254000-01-1 | R | IN DESCRIPTION: "INTERVAL: -" ADDED 100% INTERVAL CHANGED FROM: "NR", TO: "NOTE" | MRBR REV22
2-25 | 254000-02-1 | D | TASK DELETED | MRBR REV22 (REQUIREMENTS TRANSFERRED TO 254000-03-1)
2-25 | 254000-02-2 | R | DESCRIPTION CHANGED FROM: "ATTACHMENT POINTS NOTE: PLANNING: - PHENOLIC HONEYCOMB LAVATORY WALL: POST 31574 LAV. A, D, E, F - FIRST EMBODIMENT MSN 1662 POST 32154 (25-1289) LAV. A POST 33436 (25-1357) LAV. F POST 35878 (25-1421) (25-1497) LAV. D, E", TO: "UPPER AND LOWER LAVATORY ATTACHMENT POINTS. NOTE: PLANNING: LOWER LAVATORY ATTACHEMENT POINTS: - CREDIT CAN BE TAKEN FROM PREVIOUS ACCOMPLISHMENT OF 254000-03-1." 100% INTERVAL CHANGED FROM: "80 MO", TO: "90 MO" APPLICABILITY CHANGED FROM: "PHENOLIC HONEYCOMB LAVATORY WALL NOTE", TO: "ALL" | MRBR REV22
2-25 | 254000-03-1 | R | DESCRIPTION CHANGED FROM: "NOTE:", TO: "AND LOWER ATTACHMENT POINTS. NOTE: PLANNING:" SKILL CODE CHANGED FROM: "AF", TO: "CA" IN SOURCE: "MRB 9" ADDED IN SOURCEREFERENCE: "(FEC 9) MRB 25.40.00/02" ADDED IN MRBR-REFERENCE(S): "MSI 25.40.00/02" ADDED APPLICABILITY CHANGED FROM: "POST 23125 PRE 32154 (25-1289) PRE 31574 IF WALLMOUNTED CAS INSTALLED OR POST 22815 (25-1321) PRE 31574 PRE 35878 (25-1421), (25-1497) IF WALLMOUNTED CAS INSTALLED; POST 23695 (25-1257) PRE 33436 PRE SB 25-1357 PRE 31574 IF WALLMOUNTED CAS INSTALLED", TO: "POST 23125 (25-1257) PRE 32154 (25-1289) PRE 31574 IF WALLMOUNTED CAS INSTALLED OR POST 22815 (25-1257), (25-1321) PRE 31574 PRE 35878 (25-1421), (25-1497) IF WALLMOUNTED CAS INSTALLED; POST 23695 (25-1257) PRE 33436 (25-1357) PRE 31574 IF WALLMOUNTED CAS INSTALLED" | MRBR REV22 (CREDIT CAN BE TAKEN FROM PREVIOUS ACCOMPLISHMENT OF 254000-02-1)
2-25 | 255000-01-1 | R | DESCRIPTION CHANGED FROM: "INSTALLED)", TO: "OR SLIDING CARPET SYSTEM INSTALLED)." | MRBR REV22
2-25 | 255000-08-1 | R | IN PREPARATION TASKS: "ACT(S)" ADDED IN PREPARATION MH CHANGED FROM: "TBD", TO "17.00" | PREPARATION REVIEW | 6
2-25 | 255000-26-1 | R | IN DESCRIPTION: "IN SHOP" ADDED APPLICABILITY CHANGED FROM: "A321 POST 26938 (25-1BB7)", TO: "A321 POST 26938 (25-1BB7) PRE 159086 (25-1BB4), (25-1BB5) OR A321 POST 34817 (25-1304) PRE 159086 (25-1BB4), (25-1BB5)" | MRBR REV22
2-25 | 255000-60-2 | R | IN PREPARATION TASKS: "ACT(S)" ADDED IN PREPARATION MH CHANGED FROM: "TBD", TO "17.00" | PREPARATION REVIEW | 6
2-25 | 256141-01-1 | R | 100% INTERVAL CHANGED FROM: "72 MO", TO: "84 MO" | MRBR REV22
2-25 | 256241-01-1 | R | IN ZONE "800" ACCESS: "151KW; 152KW" REMOVED IN PREPARATION TASKS: "REFER TO AMM FOR ACCESS/PREPARATION" ADDED DESCRIPTION CHANGED FROM: "TASK IS NOT APPLICABLE FOR DEACTIVATED PASSENGER/CREW DOORS / EMERGENCY EXITS. DEPENDING ON AIRCRAFT CONFIGURATION, ALTERNATIVE ACCESS PANELS ARE: -151CW AND 152CW (A320 & A321) OR -151SW AND 152SW (A319 & A318) OR ACCESS TO OVERHEAD STOWAGE COMP. (FOR A/C WITH ACT) SEE AMM FOR ACCESS PANELS TO BE OPENED.", TO: "PLANNING: - TASK IS NOT APPLICABLE FOR DEACTIVATED PASSENGER/ CREW DOORS/EMERGENCY EXITS." IN ZONE "800" ACCESS MH: "0.04" REMOVED | MPD SIMPLIFICATION
2-25 | 256241-02-1 | R | DESCRIPTION CHANGED FROM: "NOTE : TASK TO BE PERFORMED WITH 256241-03-1. TASK IS NOT APPLICABLE FOR DEACTIVATED PASSENGER/CREW DOORS / EMERGENCY EXITS.", TO: "NOTE: PLANNING: - TASK IS NOT APPLICABLE FOR DEACTIVATED PASSENGER/ CREW DOORS. INTERVAL: - INTERVAL IS TO BE COUNTED FROM MANUFACTURING DATE OF THE COMPONENT OR FROM DATE OF PREVIOUS TASK ACCOMPLISHMENT." 100% INTERVAL CHANGED FROM: "VR OR NR", TO: "60 MO NOTE" | MRBR REV22, PLANNING NOTE REVIEW
2-25 | 256241-03-1 | R | DESCRIPTION CHANGED FROM: "RESTORATION NOTE: TASK IS NOT APPLICABLE FOR DEACTIVATED PASSENGER/CREW DOORS / EMERGENCY EXITS.", TO: "IN SHOP OVERHAUL NOTE: PLANNING: - TASK IS NOT APPLICABLE FOR DEACTIVATED PASSENGER/ CREW DOORS. INTERVAL: - FOR INTERVAL SELECTED FOR THE VARIOUS PART NUMBERS REFER TO APPENDIX 3. - INTERVAL IS TO BE COUNTED FROM MANUFACTURING DATE OF THE COMPONENT OR FROM DATE OF PREVIOUS TASK ACCOMPLISHMENT." 100% INTERVAL: "NOTE" ADDED | MRBR REV22, PLANNING NOTE REVIEW
2-25 | 256241-04-1 | R | DESCRIPTION CHANGED FROM: "NOTE : - TASK IS NOT APPLICABLE FOR DEACTIVATED PASSENGER/CREW DOORS.", TO: "NOTE: PLANNING: - TASK IS NOT APPLICABLE FOR DEACTIVATED PASSENGER/ CREW DOORS. INTERVAL:" 100% INTERVAL: "NR OR" REMOVED | MRBR REV22
2-25 | 256242-01-1 | R | IN ZONE "151" ACCESS: "151CW" REMOVED IN ZONE "152" ACCESS: "152CW" REMOVED IN PREPARATION TASKS: "REFER TO AMM FOR ACCESS/PREPARATION" ADDED DESCRIPTION CHANGED FROM: "TASK IS NOT APPLICABLE FOR DEACTIVATED EMERGENCY EXITS.", TO: "PLANNING: - TASK IS NOT APPLICABLE FOR DEACTIVATED EMERGENCY EXITS. INTERVAL: - INTERVAL IS TO BE COUNTED FROM MANUFACTURING DATE OF THE COMPONENT OR FROM DATE OF PREVIOUS TASK ACCOMPLISHMENT." 100% INTERVAL CHANGED FROM: "VR OR NR", TO: "60 MO NOTE" IN ZONE "151" ACCESS MH: "0.02" REMOVED IN ZONE "152" ACCESS MH: "0.02" REMOVED APPLICABILITY CHANGED FROM: "A318 PRE 37856 PRE 39673 OR A319 PRE 26138 OR A320 PRE 26138", TO: "A318 PRE 39673 OR A319 OR A320" | MRBR REV22, MPD SIMPLIFICATION (CREDIT CAN BE TAKEN FROM PREVIOUS ACCOMPLISHMENT OF 256242-01-2)
2-25 | 256242-01-2 | D | TASK DELETED | MPD SIMPLIFICATION (REQUIREMENTS TRANSFERRED TO 256242-01-1)
2-25 | 256242-02-1 | R | DESCRIPTION CHANGED FROM: "RESTORATION NOTE: TASK IS NOT APPLICABLE FOR DEACTIVATED PASSENGER/CREW DOORS / EMERGENCY EXITS.", TO: "IN SHOP OVERHAUL NOTE: PLANNING: - TASK IS NOT APPLICABLE FOR DEACTIVATED EMERGENCY EXITS. INTERVAL: - FOR INTERVAL SELECTED FOR THE VARIOUS PART NUMBERS REFER TO APPENDIX 3. - INTERVAL IS TO BE COUNTED FROM MANUFACTURING DATE OF THE COMPONENT OR FROM DATE OF PREVIOUS TASK ACCOMPLISHMENT." 100% INTERVAL: "NOTE" ADDED | MRBR REV22, PLANNING NOTE REVIEW
2-25 | 256242-03-1 | R | DESCRIPTION CHANGED FROM: "NOTE : - TASK IS NOT APPLICABLE FOR DEACTIVATED EMERGENCY EXITS.", TO: "NOTE: PLANNING: - TASK IS NOT APPLICABLE FOR DEACTIVATED EMERGENCY EXITS. INTERVAL:" 100% INTERVAL: "NR OR" REMOVED | MRBR REV22
2-25 | 256247-01-1 | R | DESCRIPTION CHANGED FROM: "RESTORATION", TO: "IN SHOP OVERHAUL NOTE: PLANNING: - TASK IS NOT APPLICABLE FOR DEACTIVATED EMERGENCY EXITS. INTERVAL: - FOR INTERVAL SELECTED FOR THE VARIOUS PART NUMBERS REFER TO APPENDIX 3. - INTERVAL IS TO BE COUNTED FROM MANUFACTURING DATE OF THE COMPONENT OR FROM DATE OF PREVIOUS TASK ACCOMPLISHMENT." 100% INTERVAL: "NOTE" ADDED | MRBR REV22, PLANNING NOTE REVIEW
2-25 | 256247-02-1 | R | IN DESCRIPTION: "PLANNING: - TASK IS NOT APPLICABLE FOR DEACTIVATED EMERGENCY EXITS. INTERVAL: -" ADDED 100% INTERVAL: "NR OR" REMOVED | MRBR REV22, PLANNING NOTE REVIEW
2-25 | 256249-01-1 | R | IN DESCRIPTION: "NOTE: PLANNING: - TASK IS NOT APPLICABLE FOR DEACTIVATED EMERGENCY EXITS. INTERVAL: - INTERVAL IS TO BE COUNTED FROM MANUFACTURING DATE OF THE COMPONENT OR FROM DATE OF PREVIOUS TASK ACCOMPLISHMENT." ADDED 100% INTERVAL CHANGED FROM: "VR OR NR", TO: "60 MO NOTE" | MRBR REV22, PLANNING NOTE REVIEW
2-25 | 256532-01-1 | R | IN DESCRIPTION: "NOTE: INTERVAL: - FOR INTERVAL SELECTED FOR THE VARIOUS PART NUMBERS REFER TO APPENDIX 3. - INTERVAL IS TO BE COUNTED FROM MANUFACTURING DATE OF THE COMPONENT OR FROM DATE OF PREVIOUS TASK ACCOMPLISHMENT." ADDED 100% INTERVAL CHANGED FROM: "OR NR", TO: "NOTE" | MRBR REV22
2-25 | 256533-01-1 | R | IN DESCRIPTION: "NOTE: INTERVAL: - FOR INTERVAL SELECTED FOR THE VARIOUS PART NUMBERS REFER TO APPENDIX 3. - INTERVAL IS TO BE COUNTED FROM MANUFACTURING DATE OF THE COMPONENT OR FROM DATE OF PREVIOUS TASK ACCOMPLISHMENT." ADDED 100% INTERVAL: "NOTE" ADDED | MRBR REV22
2-25 | 256535-03-1 | R | IN DESCRIPTION: "NOTE: INTERVAL: - FOR INTERVAL SELECTED FOR THE VARIOUS PART NUMBERS REFER TO APPENDIX 3. - INTERVAL IS TO BE COUNTED FROM MANUFACTURING DATE OF THE COMPONENT OR FROM DATE OF PREVIOUS TASK ACCOMPLISHMENT." ADDED 100% INTERVAL: "NOTE" ADDED | MRBR REV22
2-25 | 256551-01-1 | R | 100% INTERVAL CHANGED FROM: "VR", TO: "12 MO" | MRBR REV22
2-25 | 256600-01-1 | R | DESCRIPTION CHANGED FROM: "RESTORATION OF LIFE RAFT", TO: "REMOVE LIFE RAFT FOR IN SHOP OVERHAUL. NOTE: INTERVAL: - FOR INTERVAL SELECTED FOR THE VARIOUS PART NUMBERS REFER TO APPENDIX 3. - INTERVAL IS TO BE COUNTED FROM MANUFACTURING DATE OF THE COMPONENT OR FROM DATE OF PREVIOUS TASK ACCOMPLISHMENT." 100% INTERVAL CHANGED FROM: "OR NR", TO: "NOTE" | MRBR REV22
2-25 | 256642-01-1 | R | DESCRIPTION CHANGED FROM: "RESTORATION OF BABY FLOATING SURVIVAL COT", TO: "REMOVE BABY FLOATING SURVIVAL COT FOR IN SHOP OVERHAUL. NOTE: INTERVAL: - FOR INTERVAL SELECTED FOR THE VARIOUS PART NUMBERS REFER TO APPENDIX 3. - INTERVAL IS TO BE COUNTED FROM MANUFACTURING DATE OF THE COMPONENT OR FROM DATE OF PREVIOUS TASK ACCOMPLISHMENT." 100% INTERVAL: "NOTE" ADDED | MRBR REV22
2-25 | 256652-01-1 | R | DESCRIPTION CHANGED FROM: "RESTORATION OF LIFE VESTS", TO: "REMOVE LIFE VESTS FOR IN SHOP OVERHAUL. NOTE: INTERVAL: - FOR INTERVAL SELECTED FOR THE VARIOUS PART NUMBERS REFER TO APPENDIX 3. - INTERVAL IS TO BE COUNTED FROM MANUFACTURING DATE OF THE COMPONENT OR FROM DATE OF PREVIOUS TASK ACCOMPLISHMENT." 100% INTERVAL CHANGED FROM: "OR NR", TO: "NOTE" | MRBR REV22
2-26 | 262141-02-1 | R | IN DESCRIPTION: "NOTE: INTERVAL: - FOR INTERVAL SELECTED FOR THE VARIOUS PART NUMBERS REFER TO APPENDIX 3. - INTERVAL IS TO BE COUNTED FROM MANUFACTURING DATE OF THE COMPONENT OR FROM DATE OF PREVIOUS TASK ACCOMPLISHMENT." ADDED 100% INTERVAL CHANGED FROM: "OR NR", TO: "NOTE" | MRBR REV22
2-26 | 262142-01-1 | R | IN DESCRIPTION: "NOTE: INTERVAL: - FOR INTERVAL SELECTED FOR THE VARIOUS PART NUMBERS REFER TO APPENDIX 3. - INTERVAL IS TO BE COUNTED FROM MANUFACTURING DATE OF THE COMPONENT OR FROM DATE OF PREVIOUS TASK ACCOMPLISHMENT." ADDED 100% INTERVAL: "NOTE" ADDED | MRBR REV22
2-26 | 262200-02-1 | R | 100% INTERVAL CHANGED FROM: "24 MO", TO: "36 MO" | LUR REVIEW
2-26 | 262241-01-1 | R | IN DESCRIPTION: "NOTE: INTERVAL: - INTERVAL IS TO BE COUNTED FROM MANUFACTURING DATE OF THE COMPONENT OR FROM DATE OF PREVIOUS TASK ACCOMPLISHMENT." ADDED 100% INTERVAL CHANGED FROM: "OR NR", TO: "NOTE" | MRBR REV22
2-26 | 262242-01-1 | R | IN DESCRIPTION: "NOTE: INTERVAL: - INTERVAL IS TO BE COUNTED FROM MANUFACTURING DATE OF THE COMPONENT OR FROM DATE OF PREVIOUS TASK ACCOMPLISHMENT." ADDED 100% INTERVAL CHANGED FROM: "VR", TO: "120 MO NOTE" | MRBR REV22
2-26 | 262300-02-1 | R | IN ZONE: "162; 172" ADDED IN ZONE "132" ACCESS: "132SW; 825" REMOVED IN PREPARATION TASKS: "REFER TO AMM FOR ACCESS/PREPARATION" ADDED IN ZONE "132" ACCESS MH: "0.05" REMOVED APPLICABILITY CHANGED FROM: "A319 POST 20071 (26-1048) PRE 34678 (26-1069)", TO: "A318 POST 34678 PRE 36665 OR A319 POST 20071 (26-1048) PRE 34678 (26-1069), (26-1076), (26-1089), (26-1100); A319 POST 34678 (26-1076) PRE 34883 (26-1064), (26-1069), (26-1085), (26-1089), (26-1100) OR A320 POST 20071 (26-1020), (26-1071) PRE 21708 (26-1024), (26-1065) PRE 37276 (26-1077), (26-1099) PRE 154865 (26-1077), (26-1092), (26-1101) OR A320 POST 20816 OR A320 POST 37276 PRE 37277 (26-1077), (26-1082), (26-1099) OR A320 POST 154865 (26-1092) PRE 155313 (26-1077), (26-1082), (26-1101) OR A321 POST 20071 PRE 21708 (26-1055), (26-1080), (26-1094)" | MRBR REV22, MPD SIMPLIFICATION (CREDIT CAN BE TAKEN FROM PREVIOUS ACCOMPLISHMENT OF 262300-02-2, 262300-02-3, 262300-02-4 AND 262300-02-5)
2-26 | 262300-02-2 | D | TASK DELETED | MPD SIMPLIFICATION (REQUIREMENTS TRANSFERRED TO 262300-02-1)
2-26 | 262300-02-3 | D | TASK DELETED | MPD SIMPLIFICATION (REQUIREMENTS TRANSFERRED TO 262300-02-1)
2-26 | 262300-02-4 | D | TASK DELETED | MPD SIMPLIFICATION (REQUIREMENTS TRANSFERRED TO 262300-02-1)
2-26 | 262300-02-5 | D | TASK DELETED | MPD SIMPLIFICATION (REQUIREMENTS TRANSFERRED TO 262300-02-1)
2-26 | 262300-03-1 | R | IN ZONE: "162; 172" ADDED IN ZONE "132" ACCESS: "132SW; 825" REMOVED IN PREPARATION TASKS: "REFER TO AMM FOR ACCESS/PREPARATION" ADDED IN ZONE "132" ACCESS MH: "0.05" REMOVED APPLICABILITY CHANGED FROM: "A319 POST 20071 (26-1048) PRE 34678 (26-1069)", TO: "A318 POST 34678 PRE 36665 OR A319 POST 20071 (26-1048) PRE 34678 (26-1069), (26-1076), (26-1089), (26-1100); A319 POST 34678 (26-1076) PRE 34883 (26-1064), (26-1069), (26-1085), (26-1089), (26-1100) OR A320 POST 20071 (26-1020), (26-1071) PRE 21708 (26-1024), (26-1065) PRE 37276 (26-1077), (26-1099) PRE 154865 (26-1077), (26-1092), (26-1101) OR A320 POST 20816 OR A320 POST 37276 PRE 37277 (26-1077), (26-1082), (26-1099) OR A320 POST 154865 (26-1092) PRE 155313 (26-1077), (26-1082), (26-1101) OR A321 POST 20071 PRE 21708 (26-1055), (26-1080), (26-1094)" | MRBR REV22, MPD SIMPLIFICATION (CREDIT CAN BE TAKEN FROM PREVIOUS ACCOMPLISHMENT OF 262300-03-2, 262300-03-3, 262300-03-4 AND 262300-03-5)
2-26 | 262300-03-2 | D | TASK DELETED | MPD SIMPLIFICATION (REQUIREMENTS TRANSFERRED TO 262300-03-1)
2-26 | 262300-03-3 | D | TASK DELETED | MPD SIMPLIFICATION (REQUIREMENTS TRANSFERRED TO 262300-03-1)
2-26 | 262300-03-4 | D | TASK DELETED | MPD SIMPLIFICATION (REQUIREMENTS TRANSFERRED TO 262300-03-1)
2-26 | 262300-03-5 | D | TASK DELETED | MPD SIMPLIFICATION (REQUIREMENTS TRANSFERRED TO 262300-03-1)
2-26 | 262300-04-1 | R | IN ZONE: "162; 172" ADDED IN ZONE "132" ACCESS: "132SW; 825" REMOVED IN PREPARATION TASKS: "REFER TO AMM FOR ACCESS/PREPARATION" ADDED IN DESCRIPTION: "NOTE: INTERVAL: - INTERVAL IS TO BE COUNTED FROM MANUFACTURING DATE OF THE COMPONENT OR FROM DATE OF PREVIOUS TASK ACCOMPLISHMENT." ADDED 100% INTERVAL CHANGED FROM: "VR", TO: "120 MO NOTE" IN ZONE "132" ACCESS MH: "0.05" REMOVED APPLICABILITY CHANGED FROM: "A319 POST 20071 (26-1048) PRE 34678 (26-1069)", TO: "A318 POST 34678 OR A319 POST 20071 (26-1048) PRE 34678 (26-1069), (26-1076), (26-1089), (26-1100); A319 POST 34678 (26-1069), (26-1076), (26-1089), (26-1100) OR A320 POST 20071 (26-1020), (26-1071) PRE 37276 (26-1077), (26-1099) PRE 154865 (26-1077), (26-1092), (26-1101) OR A320 POST 20816 OR A320 POST 37276 (26-1077), (26-1099) OR A320 POST 154865 (26-1077), (26-1092), (26-1101) OR A321 POST 20071" | MRBR REV22, MPD SIMPLIFICATION (CREDIT CAN BE TAKEN FROM PREVIOUS ACCOMPLISHMENT OF 262300-04-2, 262300-04-3, 262300-04-4 AND 262300-04-5)
2-26 | 262300-04-2 | D | TASK DELETED | MPD SIMPLIFICATION (REQUIREMENTS TRANSFERRED TO 262300-04-1)
2-26 | 262300-04-3 | D | TASK DELETED | MPD SIMPLIFICATION (REQUIREMENTS TRANSFERRED TO 262300-04-1)
2-26 | 262300-04-4 | D | TASK DELETED | MPD SIMPLIFICATION (REQUIREMENTS TRANSFERRED TO 262300-04-1)
2-26 | 262300-04-5 | D | TASK DELETED | MPD SIMPLIFICATION (REQUIREMENTS TRANSFERRED TO 262300-04-1)
2-26 | 262300-05-1 | R | IN ZONE: "162; 172" ADDED IN ZONE "132" ACCESS: "132MW; 825" REMOVED IN PREPARATION TASKS: "REFER TO AMM FOR ACCESS/PREPARATION" ADDED IN ZONE "132" ACCESS MH: "0.06" REMOVED IN APPLICABILITY: "A318 POST 36665 OR A319 POST 34883 (26-1064), (26-1069), (26-1085), (26-1089), (26-1100); A320 POST 37277 (26-1077), (26-1082), (26-1099) OR A320 POST 155313 (26-1077), (26-1082), (26-1101)" ADDED | MPD SIMPLIFICATION (CREDIT CAN BE TAKEN FROM PREVIOUS ACCOMPLISHMENT OF 262300-05-2, 262300-05-3 AND 262300-05-4)
2-26 | 262300-05-2 | D | TASK DELETED | MPD SIMPLIFICATION (REQUIREMENTS TRANSFERRED TO 262300-05-1)
2-26 | 262300-05-3 | D | TASK DELETED | MPD SIMPLIFICATION (REQUIREMENTS TRANSFERRED TO 262300-05-1)
2-26 | 262300-05-4 | D | TASK DELETED | MPD SIMPLIFICATION (REQUIREMENTS TRANSFERRED TO 262300-05-1)
2-26 | 262300-06-1 | R | IN ZONE: "162; 172" ADDED IN ZONE "132" ACCESS: "132MW; 825" REMOVED IN PREPARATION TASKS: "REFER TO AMM FOR ACCESS/PREPARATION" ADDED IN ZONE "132" ACCESS MH: "0.06" REMOVED IN APPLICABILITY: "A318 POST 36665 OR A319 POST 34883 (26-1064), (26-1069), (26-1085), (26-1089), (26-1100); A320 POST 37277 (26-1077), (26-1082), (26-1099) OR A320 POST 155313 (26-1077), (26-1082), (26-1101)" ADDED | MPD SIMPLIFICATION (CREDIT CAN BE TAKEN FROM PREVIOUS ACCOMPLISHMENT OF 262300-06-2, 262300-06-3 AND 262300-06-4)
2-26 | 262300-06-2 | D | TASK DELETED | MPD SIMPLIFICATION (REQUIREMENTS TRANSFERRED TO 262300-06-1)
2-26 | 262300-06-3 | D | TASK DELETED | MPD SIMPLIFICATION (REQUIREMENTS TRANSFERRED TO 262300-06-1)
2-26 | 262300-06-4 | D | TASK DELETED | MPD SIMPLIFICATION (REQUIREMENTS TRANSFERRED TO 262300-06-1)
2-26 | 262300-07-1 | R | IN ZONE: "162; 172" ADDED IN ZONE "132" ACCESS: "132MW; 825" REMOVED IN PREPARATION TASKS: "REFER TO AMM FOR ACCESS/PREPARATION" ADDED IN ZONE "132" ACCESS MH: "0.06" REMOVED IN APPLICABILITY: "A318 POST 36665 OR A319 POST 34883 (26-1064), (26-1069), (26-1085), (26-1089), (26-1100); A320 POST 37277 (26-1077), (26-1082), (26-1099) OR A320 POST 155313 (26-1077), (26-1082), (26-1101)" ADDED | MPD SIMPLIFICATION (CREDIT CAN BE TAKEN FROM PREVIOUS ACCOMPLISHMENT OF 262300-07-2, 262300-07-3 AND 262300-07-4)
2-26 | 262300-07-2 | D | TASK DELETED | MPD SIMPLIFICATION (REQUIREMENTS TRANSFERRED TO 262300-07-1)
2-26 | 262300-07-3 | D | TASK DELETED | MPD SIMPLIFICATION (REQUIREMENTS TRANSFERRED TO 262300-07-1)
2-26 | 262300-07-4 | D | TASK DELETED | MPD SIMPLIFICATION (REQUIREMENTS TRANSFERRED TO 262300-07-1)
2-26 | 262300-08-1 | R | IN ZONE: "162; 172" ADDED IN ZONE "132" ACCESS: "132MW; 825" REMOVED IN PREPARATION TASKS: "REFER TO AMM FOR ACCESS/PREPARATION" ADDED IN ZONE "132" ACCESS MH: "0.06" REMOVED IN APPLICABILITY: "A318 POST 36665 OR A319 POST 34883 (26-1064), (26-1069), (26-1085), (26-1089), (26-1100); A320 POST 37277 (26-1077), (26-1082), (26-1099) OR A320 POST 155313 (26-1077), (26-1082), (26-1101)" ADDED | MPD SIMPLIFICATION (CREDIT CAN BE TAKEN FROM PREVIOUS ACCOMPLISHMENT OF 262300-08-2, 262300-08-3 AND 262300-08-4)
2-26 | 262300-08-2 | D | TASK DELETED | MPD SIMPLIFICATION (REQUIREMENTS TRANSFERRED TO 262300-08-1)
2-26 | 262300-08-3 | D | TASK DELETED | MPD SIMPLIFICATION (REQUIREMENTS TRANSFERRED TO 262300-08-1)
2-26 | 262300-08-4 | D | TASK DELETED | MPD SIMPLIFICATION (REQUIREMENTS TRANSFERRED TO 262300-08-1)
2-26 | 262300-09-1 | R | IN ZONE: "162; 172" ADDED IN ZONE "132" ACCESS: "132MW; 825" REMOVED IN PREPARATION TASKS: "REFER TO AMM FOR ACCESS/PREPARATION" ADDED IN ZONE "132" ACCESS MH: "0.06" REMOVED IN APPLICABILITY: "A318 POST 36665 OR A319 POST 34883 (26-1064), (26-1069), (26-1085), (26-1089), (26-1100); A320 POST 37277 (26-1077), (26-1082), (26-1099) OR A320 POST 155313 (26-1077), (26-1082), (26-1101)" ADDED | MPD SIMPLIFICATION (CREDIT CAN BE TAKEN FROM PREVIOUS ACCOMPLISHMENT OF 262300-09-2, 262300-09-3 AND 262300-09-4)
2-26 | 262300-09-2 | D | TASK DELETED | MPD SIMPLIFICATION (REQUIREMENTS TRANSFERRED TO 262300-09-1)
2-26 | 262300-09-3 | D | TASK DELETED | MPD SIMPLIFICATION (REQUIREMENTS TRANSFERRED TO 262300-09-1)
2-26 | 262300-09-4 | D | TASK DELETED | MPD SIMPLIFICATION (REQUIREMENTS TRANSFERRED TO 262300-09-1)
2-26 | 262341-01-1 | R | IN ZONE: "162; 172" ADDED IN ZONE "132" ACCESS: "132SW; 825" REMOVED IN PREPARATION TASKS: "REFER TO AMM FOR ACCESS/PREPARATION" ADDED 100% INTERVAL: "NR" REMOVED IN ZONE "132" ACCESS MH: "0.05" REMOVED APPLICABILITY CHANGED FROM: "A319 POST 20071 (26-1048) PRE 34678 (26-1069)", TO: "A318 POST 34678 OR A319 POST 20071 (26-1048) PRE 34678 (26-1069), (26-1076), (26-1089), (26-1100); A319 POST 34678 (26-1069), (26-1076), (26-1089), (26-1100) OR A320 POST 20071 (26-1020), (26-1071) PRE 37276 (26-1077), (26-1099) PRE 154865 (26-1077), (26-1092), (26-1101) OR A320 POST 20816 OR A320 POST 37276 (26-1077), (26-1099) OR A320 POST 154865 (26-1077), (26-1092), (26-1101) OR A321 POST 20071" | MRBR REV22, MPD SIMPLIFICATION (CREDIT CAN BE TAKEN FROM PREVIOUS ACCOMPLISHMENT OF 262341-01-2, 262342-01-1, 262342-01-2 AND 262342-01-3)
2-26 | 262341-01-2 | D | TASK DELETED | MPD SIMPLIFICATION (REQUIREMENTS TRANSFERRED TO 262341-01-1)
2-26 | 262341-02-1 | R | IN ZONE: "162; 172" ADDED IN ZONE "132" ACCESS: "132SW; 825" REMOVED IN PREPARATION TASKS: "REFER TO AMM FOR ACCESS/PREPARATION" ADDED IN DESCRIPTION: "NOTE: INTERVAL: - INTERVAL IS TO BE COUNTED FROM MANUFACTURING DATE OF THE COMPONENT OR FROM DATE OF PREVIOUS TASK ACCOMPLISHMENT." ADDED 100% INTERVAL CHANGED FROM: "OR NR", TO: "NOTE" IN ZONE "132" ACCESS MH: "0.05" REMOVED APPLICABILITY CHANGED FROM: "A319 POST 20071 (26-1048) PRE 34678 (26-1069)", TO: "A318 POST 34678 OR A319 POST 20071 (26-1048) PRE 34678 (26-1069), (26-1076), (26-1089), (26-1100); A319 POST 34678 (26-1069), (26-1076), (26-1089), (26-1100) OR A320 POST 20071 (26-1020), (26-1071) PRE 37276 (26-1077), (26-1099) PRE 154865 (26-1077), (26-1092), (26-1101) OR A320 POST 20816 OR A320 POST 37276 (26-1077), (26-1099) OR A320 POST 154865 (26-1077), (26-1092), (26-1101) OR A321 POST 20071" | MRBR REV22, MPD SIMPLIFICATION (CREDIT CAN BE TAKEN FROM PREVIOUS ACCOMPLISHMENT OF 262341-02-2, 262342-02-1, 262342-02-2 AND 262342-02-3)
2-26 | 262341-02-2 | D | TASK DELETED | MPD SIMPLIFICATION (REQUIREMENTS TRANSFERRED TO 262341-02-1)
2-26 | 262342-01-1 | D | TASK DELETED | MPD SIMPLIFICATION (REQUIREMENTS TRANSFERRED TO 262341-01-1)
2-26 | 262342-01-2 | D | TASK DELETED | MPD SIMPLIFICATION (REQUIREMENTS TRANSFERRED TO 262341-01-1)
2-26 | 262342-01-3 | D | TASK DELETED | MPD SIMPLIFICATION (REQUIREMENTS TRANSFERRED TO 262341-01-1)
2-26 | 262342-02-1 | D | TASK DELETED | MPD SIMPLIFICATION (REQUIREMENTS TRANSFERRED TO 262341-02-1)
2-26 | 262342-02-2 | D | TASK DELETED | MPD SIMPLIFICATION (REQUIREMENTS TRANSFERRED TO 262341-02-1)
2-26 | 262342-02-3 | D | TASK DELETED | MPD SIMPLIFICATION (REQUIREMENTS TRANSFERRED TO 262341-02-1)
2-26 | 262441-02-1 | R | IN DESCRIPTION: "NOTE: INTERVAL: - FOR INTERVAL SELECTED FOR THE VARIOUS PART NUMBERS REFER TO APPENDIX 3. - INTERVAL IS TO BE COUNTED FROM MANUFACTURING DATE OF THE COMPONENT OR FROM DATE OF PREVIOUS TASK ACCOMPLISHMENT." ADDED 100% INTERVAL CHANGED FROM: "OR NR", TO: "NOTE" IN APPLICABILITY: "PORTABLE FIRE EXTINGUISHER FROM SUPPLIER "F1085"" ADDED | MRBR REV22
2-26 | 262441-03-1 | R | IN DESCRIPTION: "NOTE: INTERVAL: - INTERVAL IS TO BE COUNTED FROM MANUFACTURING DATE OF THE COMPONENT OR FROM DATE OF PREVIOUS TASK ACCOMPLISHMENT." ADDED 100% INTERVAL: "NOTE" ADDED | MRBR REV22
2-26 | 262441-04-1 | R | IN DESCRIPTION: "NOTE: INTERVAL: - INTERVAL IS TO BE COUNTED FROM MANUFACTURING DATE OF THE COMPONENT OR FROM DATE OF PREVIOUS TASK ACCOMPLISHMENT." ADDED 100% INTERVAL CHANGED FROM: "VR OR NR", TO: "12 MO NOTE" | MRBR REV22
2-26 | 262441-05-1 | R | IN DESCRIPTION: "NOTE: INTERVAL: - FOR INTERVAL SELECTED FOR THE VARIOUS PART NUMBERS REFER TO APPENDIX 3. - INTERVAL IS TO BE COUNTED FROM MANUFACTURING DATE OF THE COMPONENT OR FROM DATE OF PREVIOUS TASK ACCOMPLISHMENT." ADDED 100% INTERVAL: "NOTE" ADDED APPLICABILITY CHANGED FROM: "PORTABLE FIRE EXTINGUISHER FROM SUPPLIER "F1085"", TO: "PORTABLE FIRE EXTINGUISHER FROM SUPPLIER "CE579"" | MRBR REV22
2-26 | 262541-02-1 | R | 100% INTERVAL: "OR NR" REMOVED | MRBR REV22
2-27 | 272651-01-1 | R | APPLICABILITY CHANGED FROM: "PRE 30974 (27-1139) PN SC4700-3", TO: "P/N SC4700-3" | APPLICABILITY REVIEW | 2
2-27 | 273400-02-2 | R | IN SOURCE: "FAA AD" ADDED IN REFERENCE(S): "FAA AD 2001-16-09" ADDED | REFERENCE REVIEW | 6
2-27 | 273400-07-1 | R | DESCRIPTION CHANGED FROM: "-REFER TO EASA AD 2014-0137/FAA AD 2011-19-04", TO: "INTERVAL: - REFER TO EASA AD 2014-0137/FAA AD 2015-19-08" IN REFERENCE(S): "FAA AD 2015-19-08" ADDED AND "FAA AD 2011-19-04" REMOVED | FAA AD 2015-19-08 | 6
2-27 | 274451-02-1 | R | IN ZONE: "311; 312" ADDED AND "310" REMOVED 100% INTERVAL CHANGED FROM: "24 MO", TO: "36 MO" IN ZONE "311" TASK MH: "0.03" ADDED IN ZONE "312" TASK MH: "0.03" ADDED APPLICABILITY CHANGED FROM: "A/C FITTED WITH ONE OF THE FOLLOWING P/N: 47145-021; -121; -03Y; -05Y; -X3Y; -X4Y; -X5Y; -X6Y OR A/C FITTED WITH ONE OF THE FOLLOWING P/N: 47145-021; BEING -X: 1,2 AND -Y: 0,1,2,3", TO: "A/C FITTED WITH ONE OF THE FOLLOWING P/N: 47145-021; -121; -03Y; -05Y; -X3Y; -X4Y; -X5Y; -X6Y BEING X: 1,2 AND Y: 0,1,2,3" | APPLICABILITY CORRECTION, ZONE REVIEW, LUR REVIEW
2-27 | 274451-02-2 | N | NEW TASK ADDED | MRBR REV22, APPLICABILITY CORRECTION, TASK TRANSFER (CREDIT CAN BE TAKEN FROM PREVIOUS ACCOMPLISHMENT OF 274451-16-1)
2-27 | 274451-13-1 | R | DESCRIPTION CHANGED FROM: "2014-0011", TO: "2016-0184" IN REFERENCE(S): "EASA AD 2016-0184" ADDED AND "EASA AD 2014-0011" REMOVED | EASA AD 2016-0184 | 3
2-27 | 274451-15-1 | R | TIME CONTROLLED ITEM CHANGED FROM: "NO", TO "YES" APPLICABILITY CHANGED FROM: "A320 POST 161000 OR A320 POST 161003", TO: "NEO" | SEMR REV05, TCI REVIEW
2-27 | 274451-16-1 | D | TASK DELETED | TASK TRANSFER (REQUIREMENTS TRANSFERRED TO 274451-02-2) | 6
2-27 | 276400-01-1 | R | 100% INTERVAL CHANGED FROM: "15 MO", TO: "24 MO" | LUR REVIEW
2-28 | 281500-01-1 | R | SKILL CODE CHANGED FROM: "AF", TO: "AV" 100% INTERVAL CHANGED FROM: "12000 FH", TO: "7500 FH" | 100% INTERVAL CORRECTION, SKILL CODE REVIEW
2-28 | 281800-01-1 | R | IN ZONE "137" ACCESS: "131NW; 241AF" REMOVED IN PREPARATION TASKS: "REFER TO AMM FOR ACCESS/PREPARATION" ADDED 100% INTERVAL CHANGED FROM: "24000 FH", TO: "36000 FH" IN ZONE "137" ACCESS MH: "0.05" REMOVED | MRBR REV22, MPD SIMPLIFICATION
2-28 | 281800-05-1 | R | IN ZONE "137" ACCESS: "131NW; 131PW" REMOVED IN ZONE "138" ACCESS: "132PW" REMOVED IN PREPARATION TASKS: "REFER TO AMM FOR ACCESS/PREPARATION" ADDED IN ZONE "137" ACCESS MH: "0.05" REMOVED IN ZONE "138" ACCESS MH: "0.03" REMOVED APPLICABILITY CHANGED FROM: "PRE 27116", TO: "ALL" | MPD SIMPLIFICATION (CREDIT CAN BE TAKEN FROM PREVIOUS ACCOMPLISHMENT OF 281800-05-2)
2-28 | 281800-05-2 | D | TASK DELETED | MPD SIMPLIFICATION (REQUIREMENTS TRANSFERRED TO 281800-05-1)
2-28 | 281800-10-1 | R | SKILL CODE CHANGED FROM: "AF", TO: "AV" | SKILL CODE REVIEW
2-28 | 281800-12-1 | R | IN REFERENCE(S): "AMT 281800-210-801" ADDED IN ZONE "411" TASK MH CHANGED FROM: "TBD", TO: "0.49" IN ZONE "421" TASK MH CHANGED FROM: "TBD", TO: "0.49" | AMM REFERENCE ADDED, TASK MH ADDED
2-28 | 282100-01-1 | R | 100% INTERVAL CHANGED FROM: "24000 FH", TO: "240 MO OR 36000 FH" IN SOURCE: "LUR" ADDED | MRBR REV22, LUR REVIEW
2-28 | 282100-02-1 | R | 100% INTERVAL CHANGED FROM: "100 MO OR 15000 FH", TO: "160 MO OR 24000 FH" | MRBR REV22, LUR REVIEW
2-28 | 282100-03-1 | R | IN DESCRIPTION: "AND SB 28-1035" REMOVED 100% INTERVAL CHANGED FROM: "100 MO OR 15000 FH", TO: "200 MO OR 30000 FH" | MRBR REV22, CMP REV17, LUR REVIEW
2-28 | 282100-04-1 | R | 100% INTERVAL CHANGED FROM: "7500 FH", TO: "100 MO OR 10000 FH" IN SOURCE: "LUR" ADDED | MRBR REV22, LUR REVIEW
2-28 | 282100-05-1 | R | IN ZONE "410" ACCESS: "413AL; 413CL; 413EL; 414AZ; 414FR; 437AL; 471AL; 472AR" REMOVED IN ZONE "420" ACCESS: "423AL; 423AZ; 423CL; 423FL; 424ER; 447AL; 481AL; 482AR" REMOVED IN ZONE "520" ACCESS: "522AB" REMOVED IN ZONE "620" ACCESS: "622AB" REMOVED IN PREPARATION TASKS: "REFER TO AMM FOR ACCESS/PREPARATION" ADDED IN ZONE "410" ACCESS MH: "0.24" REMOVED IN ZONE "420" ACCESS MH: "0.24" REMOVED IN ZONE "520" ACCESS MH: "0.13" REMOVED IN ZONE "620" ACCESS MH: "0.13" REMOVED APPLICABILITY CHANGED FROM: "PRE 30034 PRE 33844 PRE 33847", TO: "ALL" | MPD SIMPLIFICATION (CREDIT CAN BE TAKEN FROM PREVIOUS ACCOMPLISHMENT OF 282100-05-2 AND 282100-05-3)
2-28 | 282100-05-2 | D | TASK DELETED | MPD SIMPLIFICATION (REQUIREMENTS TRANSFERRED TO 282100-05-1)
2-28 | 282100-05-3 | D | TASK DELETED | MPD SIMPLIFICATION (REQUIREMENTS TRANSFERRED TO 282100-05-1)
2-28 | 282100-06-1 | D | TASK DELETED | MRBR REV22
2-28 | 282100-07-1 | R | IN ZONE "470" ACCESS: "414FR; 471AL; 472AR" REMOVED IN ZONE "480" ACCESS: "423FL; 481AL; 482AR" REMOVED IN PREPARATION TASKS: "REFER TO AMM FOR ACCESS/PREPARATION" ADDED IN ZONE "470" ACCESS MH: "0.12" REMOVED IN ZONE "480" ACCESS MH: "0.12" REMOVED APPLICABILITY CHANGED FROM: "PRE 30034 PRE 33844 PRE 33847", TO: "ALL" | MPD SIMPLIFICATION (CREDIT CAN BE TAKEN FROM PREVIOUS ACCOMPLISHMENT OF TASK 282100-07-2 AND 282100-07-3)
2-28 | 282100-07-2 | D | TASK DELETED | MPD SIMPLIFICATION (REQUIREMENTS TRANSFERRED TO 282100-07-1) | 1
2-28 | 282100-07-3 | D | TASK DELETED | MPD SIMPLIFICATION (REQUIREMENTS TRANSFERRED TO 282100-07-1) | 1
2-28 | 282541-01-1 | R | IN ZONE: "522" ADDED IN ZONE "622" ACCESS: "622HB" REMOVED IN PREPARATION TASKS: "REFER TO AMM FOR ACCESS/PREPARATION" ADDED IN ZONE "622" ACCESS MH: "0.03" REMOVED APPLICABILITY CHANGED FROM: "PRE 20025 PRE 20324 (28-1030)", TO: "ALL" | MPD SIMPLIFICATION (CREDIT CAN BE TAKEN FROM PREVIOUS ACCOMPLISHMENT OF 282541-01-2)
2-28 | 282541-01-2 | D | TASK DELETED | MPD SIMPLIFICATION (REQUIREMENTS TRANSFERRED TO 282541-01-1)
2-28 | 282800-06-1 | R | IN ZONE "150" ACCESS: "152FW" REMOVED IN PREPARATION TASKS: "REFER TO AMM FOR ACCESS/PREPARATION" ADDED IN DESCRIPTION: "INTERVAL: -" ADDED IN ZONE "150" ACCESS MH: "0.02" REMOVED IN APPLICABILITY: "A319 POST 27113 (92-1009); A321 POST 25415 (28-1134), (28-1141), (28-1184) IF ACT(S) INSTALLED" ADDED | TASK REVIEW, MPD SIMPLIFICATION (CREDIT CAN BE TAKEN FROM PREVIOUS ACCOMPLISHMENT OF 282800-06-2 AND 282800-56-1)
2-28 | 282800-06-2 | D | TASK DELETED | MPD SIMPLIFICATION (REQUIREMENTS TRANSFERRED TO 282800-06-1)
2-28 | 282800-56-1 | D | TASK DELETED | MPD SIMPLIFICATION (REQUIREMENTS TRANSFERRED TO 282800-06-1)
2-29 | 290000-07-1 | R | DESCRIPTION CHANGED FROM: "THE INTERVAL IS SELECTED TO FIT WITH THE CURRENT C EQUIVALENT CALENDAR TIME AS DEFINED IN A318/A319/A320/A321", TO: "INTERVAL: - THE INTERVAL IS SELECTED TO FIT WITH THE CURRENT C EQUIVALENT CALENDAR TIME AS DEFINED IN A320FAM" 100% THRESHOLD: "108 MO" ADDED 100% INTERVAL CHANGED FROM: "24 MO", TO: "36 MO NOTE" APPLICABILITY CHANGED FROM: "MSN 0001-0972", TO: "ALL" | SIL 29-064, INTERVAL REVIEW
2-29 | 290000-08-1 | N | NEW TASK ADDED | AOT A29N008-16
2-30 | 301151-02-1 | R | TIME CONTROLLED ITEM CHANGED FROM: "NO", TO "YES" 100% INTERVAL CHANGED FROM: "144 MO", TO: "160 MO" | TCI REVIEW, LUR REVIEW
2-30 | 302100-01-1 | D | TASK DELETED | MRBR REV22 (REQUIREMENTS TRANSFERRED TO 302100-C1-1, 302100-I1-1 AND 302100-P1-1)
2-30 | 302100-02-1 | N | NEW TASK ADDED | CMP REV17
2-30 | 302100-05-1 | D | TASK DELETED | MRBR REV22 (REQUIREMENTS TRANSFERRED TO 302149-P3-1)
2-30 | 302100-06-1 | D | TASK DELETED | MRBR REV22 (REQUIREMENTS TRANSFERRED TO 302100-P6-1)
2-30 | 302100-C1-1 | N | NEW TASK ADDED | MRBR REV22 (CREDIT CAN BE TAKEN FROM PREVIOUS ACCOMPLISHMENT OF 302100-01-1)
2-30 | 302100-I1-1 | N | NEW TASK ADDED | MRBR REV22 (CREDIT CAN BE TAKEN FROM PREVIOUS ACCOMPLISHMENT OF 302100-01-1)
2-30 | 302100-I3-1 | N | NEW TASK ADDED | MRBR REV22
2-30 | 302100-P1-1 | N | NEW TASK ADDED | MRBR REV22 (CREDIT CAN BE TAKEN FROM PREVIOUS ACCOMPLISHMENT OF 302100-01-1)
2-30 | 302100-P6-1 | N | NEW TASK ADDED | MRBR REV22 (CREDIT CAN BE TAKEN FROM PREVIOUS ACCOMPLISHMENT OF 302100-06-1)
2-30 | 302149-01-1 | D | TASK DELETED | MRBR REV22 (REQUIREMENTS TRANSFERRED TO 302149-C1-1)
2-30 | 302149-02-1 | D | TASK DELETED | MRBR REV22 (REQUIREMENTS TRANSFERRED TO 302149-I2-1)
2-30 | 302149-03-1 | N | NEW TASK ADDED | CMP REV17
2-30 | 302149-04-1 | N | NEW TASK ADDED | CMP REV17
2-30 | 302149-C1-1 | N | NEW TASK ADDED | MRBR REV22 (CREDIT CAN BE TAKEN FROM PREVIOUS ACCOMPLISHMENT OF 302149-01-1)
2-30 | 302149-I2-1 | N | NEW TASK ADDED | MRBR REV22 (CREDIT CAN BE TAKEN FROM PREVIOUS ACCOMPLISHMENT OF 302149-02-1)
2-30 | 302149-P3-1 | N | NEW TASK ADDED | MRBR REV22 (CREDIT CAN BE TAKEN FROM PREVIOUS ACCOMPLISHMENT OF 302100-05-1)
2-31 | 312100-01-1 | R | 100% INTERVAL CHANGED FROM: "VR", TO: "24 MO" | MRBR REV22
2-31 | 313000-04-1 | D | TASK DELETED | TASK REVIEW (REFER TO 313000-01-1) | 2
2-31 | 313300-01-1 | R | IN DESCRIPTION: "NOTE: INTERVAL: - FOR INTERVAL SELECTED FOR THE VARIOUS PART NUMBERS REFER TO APPENDIX 3. - INTERVAL IS TO BE COUNTED FROM MANUFACTURING DATE OF THE COMPONENT OR FROM DATE OF PREVIOUS TASK ACCOMPLISHMENT." ADDED 100% INTERVAL CHANGED FROM: "72 MO", TO: "VR NOTE" | MRBR REV22
2-31 | 313300-06-1 | R | APPLICABILITY CHANGED FROM: "POST 34359 (31-1356), (31-1370), (31-1277), (31-1412) OR POST 37085 (31-1280), (31-1321), (31-1367), (31-1404), (31-1459), (31-1475)", TO: "POST 34359 (31-1356), (31-1370), (31-1277), (31-1412) PRE 152624 (31-1379) OR POST 37085 (31-1280), (31-1321), (31-1367), (31-1404), (31-1459), (31-1475) PRE 152624 (31-1379)" | MRBR REV22
2-31 | 313300-07-1 | R | APPLICABILITY CHANGED FROM: "POST 37498 (31-1381), (31-1328), (31-1339) OR POST 38076 (31-1310), (31-1375), (31-1343)", TO: "POST 37498 (31-1381), (31-1328), (31-1339) PRE 155351 (31-1426), (31-1427) OR POST 38076 (31-1310), (31-1375), (31-1343) PRE 155351 (31-1426), (31-1427)" | MRBR REV22
2-31 | 313300-09-1 | R | APPLICABILITY CHANGED FROM: "POST 154971 (31-1440)", TO: "POST 154971 (31-1440) PRE 159168 (31-1484)" | MRBR REV22
2-31 | 315000-01-1 | R | 100% INTERVAL CHANGED FROM: "50 MO OR 7500 FH", TO: "100 MO OR 15000 FH" APPLICABILITY CHANGED FROM: "POST 30368 (31-1193), (31-1234) PRE 35270", TO: "POST 30368 (31-1193), (31-1234), (31-1382) PRE 35270" | MRBR REV22, LUR REVIEW, MOD SB REVIEW
2-31 | 315000-02-1 | R | 100% INTERVAL CHANGED FROM: "50 MO OR 7500 FH", TO: "100 MO OR 15000 FH" APPLICABILITY CHANGED FROM: "POST 30368 (31-1193), (31-1234) PRE 35270", TO: "POST 30368 (31-1193), (31-1234), (31-1382) PRE 35270" | MRBR REV22, LUR REVIEW, MOD SB REVIEW
2-31 | 315000-04-1 | R | 100% INTERVAL CHANGED FROM: "50 MO OR 7500 FH", TO: "100 MO OR 15000 FH" APPLICABILITY CHANGED FROM: "POST 30368 (31-1193), (31-1234) PRE 35270", TO: "POST 30368 (31-1193), (31-1234), (31-1382) PRE 35270" | MRBR REV22, LUR REVIEW, MOD SB REVIEW
2-31 | 316000-01-1 | R | APPLICABILITY CHANGED FROM: "PRE 30368 (31-1193), (31-1234)", TO: "PRE 30368 (31-1193), (31-1234), (31-1382)" | MOD SB REVIEW
2-31 | 316000-02-1 | D | TASK DELETED | MRBR REV22
2-31 | 316322-01-1 | R | APPLICABILITY CHANGED FROM: "PRE 30368 (31-1193), (31-1234)", TO: "PRE 30368 (31-1193), (31-1234), (31-1382)" | MOD SB REVIEW
2-31 | 316322-02-1 | R | APPLICABILITY CHANGED FROM: "PRE 30368 (31-1193), (31-1234)", TO: "PRE 30368 (31-1193), (31-1234), (31-1382)" | MOD SB REVIEW
2-32 | 321000-02-1 | R | IN REFERENCE(S): "AMT 122232-640-001" REMOVED APPLICABILITY CHANGED FROM: "POST 153655 (32-1407)", TO: "POST 153655 (32-1407) REFER TO AOT A32N006-14" | APPLICABILITY REVIEW, PROCEDURE COVERED BY AOT
2-32 | 321100-03-1 | D | TASK DELETED | TASK REVIEW
2-32 | 321111-01-2 | R | IN APPLICABILITY: "IF ALL MLG NON 10-XXXXXX SERIES P/N INSTALLED" ADDED | APPLICABILITY REVIEW | 4
2-32 | 321111-01-3 | R | APPLICABILITY CHANGED FROM: "A318 POST 161202 OR A319 POST 161202 OR A320 POST 161202 OR A321 POST 161346", TO: "A318 POST 161202 IF ALL MLG 10-XXXXXX SERIES P/N INSTALLED OR A319 POST 161202 IF ALL MLG 10-XXXXXX SERIES P/N INSTALLED OR A320 POST 161202 IF ALL MLG 10-XXXXXX SERIES P/N INSTALLED OR A321 POST 161346 IF ALL MLG 10-XXXXXX SERIES P/N INSTALLED" | APPLICABILITY REVIEW | 4
2-32 | 322111-01-1 | R | IN APPLICABILITY: "IF ALL NLG NON 10-XXXXXX SERIES P/N INSTALLED" ADDED | APPLICABILITY REVIEW | 4
2-32 | 322111-01-2 | R | APPLICABILITY CHANGED FROM: "POST 161203", TO: "POST 161203 IF ALL NLG 10-XXXXXX SERIES P/N INSTALLED" | APPLICABILITY REVIEW | 4
2-32 | 322127-01-1 | R | IN DESCRIPTION: "NOTE: INCLUDING CHECK OF TORQUE LINK APEX PIN FOR CRACKS, WHERE APPLICABLE" REMOVED IN SOURCE: "ISB" REMOVED IN REFERENCE(S): "ISB 32-1252" REMOVED | REFERENCE REVIEW, NOTE REVIEW
2-32 | 323000-17-1 | R | SKILL CODE CHANGED FROM: "AF", TO: "AV" 100% INTERVAL CHANGED FROM: "26 MO", TO: "36 MO" IN SOURCE: "EASA AD" ADDED IN REFERENCE(S): "EASA AD 2013-0202" ADDED | SOURCE REVIEW, LUR REVIEW, SKILL CODE REVIEW
2-32 | 323100-04-1 | R | IN PREPARATION TASKS: "APU RUNNING" REMOVED IN PREPARATION MH: "0.10" DELETED | PREPARATION REVIEW | 4
2-32 | 323100-08-1 | R | IN APPLICABILITY: "IF ALL NLG NON 10-XXXXXX SERIES P/N INSTALLED" ADDED | APPLICABILITY REVIEW | 4
2-32 | 323100-08-2 | R | APPLICABILITY CHANGED FROM: "POST 161203", TO: "POST 161203 IF ALL NLG 10-XXXXXX SERIES P/N INSTALLED" | APPLICABILITY REVIEW | 4
2-32 | 323100-09-1 | R | IN APPLICABILITY: "IF ALL MLG NON 10-XXXXXX SERIES P/N INSTALLED" ADDED | APPLICABILITY REVIEW | 4
2-32 | 323100-09-2 | R | APPLICABILITY CHANGED FROM: "A318 POST 161202 OR A319 POST 161202 OR A320 POST 161202 OR A321 POST 161346", TO: "A318 POST 161202 IF ALL MLG 10-XXXXXX SERIES P/N INSTALLED OR A319 POST 161202 IF ALL MLG 10-XXXXXX SERIES P/N INSTALLED OR A320 POST 161202 IF ALL MLG 10-XXXXXX SERIES P/N INSTALLED OR A321 POST 161346 IF ALL MLG 10-XXXXXX SERIES P/N INSTALLED" | APPLICABILITY REVIEW | 4
2-32 | 323112-01-1 | R | DESCRIPTION CHANGED FROM: "APPLICABILITY IAW SB 32-1290 / AD 2007-0065. AIRCRAFT MSN 2389, 2392, 2393, 2396, 2398, 2403, 2405, 2407, 2409, 2410, 2411, FROM 2413 TO 2439, 2441, AND MSN ABOVE 2441 ON WHICH NO REPLACEMENT OF THE LANDING GEAR (LG) SELECTOR VALVE 40GA OR OF THE LG DOOR SELECTOR VALVE 41GA HAS BEEN PERFORMED SINCE AIRCRAFT DELIVERY FROM AIRBUS ARE COMPLIANT WITH THE REQUIREMENTS OF AD. AIRCRAFT ON WHICH LG SELECTOR VALVE 40GA AND LG DOOR SELECTOR VALVE 41GA HAVE THE DUPLICATE INSPECTION "DI" OR DI-BE RECORDED ON THEIR AMENDMENT PLATES ARE COMPLIANT WITH THE REQUIREMENTS OF AD.", TO: "PLANNING: - APPLICABILITY IAW SB 32-1290 / AD 2007-0065. - AIRCRAFT MSN 2389, 2392, 2393, 2396, 2398, 2403, 2405, 2407, 2409, 2410, 2411, FROM 2413 TO 2439, 2441, AND MSN ABOVE 2441 ON WHICH NO REPLACEMENT OF THE LANDING GEAR (LG) SELECTOR VALVE 40GA OR OF THE LG DOOR SELECTOR VALVE 41GA HAS BEEN PERFORMED SINCE AIRCRAFT DELIVERY FROM AIRBUS ARE COMPLIANT WITH THE REQUIREMENTS OF AD. AIRCRAFT ON WHICH LG SELECTOR VALVE 40GA AND LG DOOR SELECTOR VALVE 41GA HAVE THE DUPLICATE INSPECTION "DI" OR DI-BE RECORDED ON THEIR AMENDMENT PLATES ARE COMPLIANT WITH THE REQUIREMENTS OF AD. THRESHOLD: - REFER TO ISB 32-1290 AND EASA AD 2007-0065." 100% THRESHOLD CHANGED FROM: "REFER TO ISB / AD", TO: "NOTE" APPLICABILITY CHANGED FROM: "MSN 0001-2391 REFER TO ISB 32-1290 AND NOTE", TO: "MSN 00001-02391 ISB 32-1290" | TASK REVIEW, MSN 5-DIGITS FORMAT
2-32 | 323300-01-1 | R | IN ZONE "100" ACCESS: "131AC; 131BC; 131CC; 132PW; 241EF; 241FF; 241KF; 241LF; 241MF; 242FF; 242KF; 242LF; 242MF; 713; 714; 734; 744; 822; 824; 825" REMOVED IN ZONE "200" ACCESS: "211FF; 211JF" REMOVED IN PREPARATION TASKS: "REFER TO AMM FOR ACCESS/PREPARATION" ADDED IN ZONE "100" ACCESS MH: "0.98" REMOVED IN ZONE "200" ACCESS MH: "0.09" REMOVED APPLICABILITY CHANGED FROM: "A320 OR A321", TO: "ALL" | MPD SIMPLIFICATION (CREDIT CAN BE TAKEN FROM PREVIOUS ACCOMPLISHMENT OF 323300-01-2)
2-32 | 323300-01-2 | D | TASK DELETED | MPD SIMPLIFICATION (REQUIREMENTS TRANSFERRED TO 323300-01-2)
2-32 | 323300-05-1 | D | TASK DELETED | CMR REV05 (REQUIREMENTS TRANSFERRED TO 323300-05-2)
2-32 | 323300-05-2 | R | IN DESCRIPTION: "NOTE: THRESHOLD/INTERVAL: - FOR CEO AIRCRAFT, NEXT CMR 323000-00001-1-C ACCOMPLISHMENT MUST BE CARRIED OUT NO LATER THAN: - THE COMPLIANCE TIME PROVIDED IN THE EASA AD MANDATING THE REV 05 OF A320FAM ALS PART 3, AND ASSOCIATED VARIATION(S) (IF ANY), OR - WITHIN THE DUE THRESHOLD AND/OR INTERVAL (7700 FH FROM A/C EIS, OR FROM LAST ACCOMPLISHMENT OF MPD TASK 323300-05-1, WHICHEVER OCCURS LATER), WHICHEVER OCCURS LATER." ADDED 100% THRESHOLD: "NOTE" ADDED 100% INTERVAL: "NOTE" ADDED APPLICABILITY CHANGED FROM: "A320 POST 161000 OR A320 POST 161003", TO: "ALL" | CMR REV05 (CREDIT CAN BE TAKEN FROM PREVIOUS ACCOMPLISHMENT OF 323300-05-1)
2-32 | 324200-02-1 | R | 100% INTERVAL CHANGED FROM: "80 DY", TO: "6 MO" | LUR REVIEW
2-32 | 324227-01-1 | N | NEW TASK ADDED | TASK REACTIVATED (FUNCTIONAL CHECK NOT POSSIBLE DURING WALKAROUND)
2-33 | 335100-04-1 | R | IN DESCRIPTION: "NOTE: INTERVAL: - INTERVAL IS TO BE COUNTED FROM MANUFACTURING DATE OF THE COMPONENT OR FROM DATE OF PREVIOUS TASK ACCOMPLISHMENT." ADDED 100% INTERVAL CHANGED FROM: "VR", TO: "18 MO NOTE" | MRBR REV22
2-34 | 341300-11-1 | R | IN SOURCE: "SIL" REMOVED IN REFERENCE(S): "SIL 34-084" REMOVED | REFERENCE REVIEW | 4
2-34 | 341300-14-1 | R | IN REFERENCE(S): "AMT 341100-720-802" REMOVED | PROCEDURE COVERED BY ISB
2-34 | 344300-01-1 | R | IN ZONE "210" TASK MH CHANGED FROM: "TBD", TO: "0.05" | TASK MH ADDED
2-34 | 344800-01-1 | R | 100% INTERVAL: "OR NR" REMOVED APPLICABILITY CHANGED FROM: "PRE 34637 (34-1293), (34-1312), (34-1461), (34-1569) PRE 39146 (34-1561) PRE 152353 (34-1488), (34-1619) OR POST 156424", TO: "(E)GPWS INSTALLED" | MRBR REV22, APPLICABILITY REVIEW
2-34 | 344800-03-1 | R | 100% INTERVAL: "OR NR" REMOVED APPLICABILITY CHANGED FROM: "POST 34637 (34-1293), (34-1312), (34-1461), (34-1569) PRE 152353 (34-1488), (34-1619)", TO: "T2CAS INSTALLED" | MRBR REV22, APPLICABILITY REVIEW
2-34 | 344800-04-1 | R | 100% INTERVAL: "OR NR" REMOVED APPLICABILITY CHANGED FROM: "POST 39146 (34-1561) PRE 156418 OR POST 152353 (34-1488), (34-1619) PRE 156418", TO: "T/TISS (OR T3CAS) INSTALLED" | MRBR REV22, APPLICABILITY REVIEW
2-35 | 351000-09-1 | R | IN DESCRIPTION: "NOTE: INTERVAL: - INTERVAL IS TO BE COUNTED FROM MANUFACTURING DATE OF THE COMPONENT OR FROM DATE OF PREVIOUS TASK ACCOMPLISHMENT." ADDED 100% INTERVAL: "NOTE" ADDED | MRBR REV22
2-35 | 351000-10-1 | R | IN DESCRIPTION: "NOTE: INTERVAL: - INTERVAL IS TO BE COUNTED FROM MANUFACTURING DATE OF THE COMPONENT OR FROM DATE OF PREVIOUS TASK ACCOMPLISHMENT." ADDED 100% INTERVAL: "NOTE" ADDED | MRBR REV22
2-35 | 351141-01-1 | R | IN DESCRIPTION: "NOTE: INTERVAL: - FOR INTERVAL SELECTED FOR THE VARIOUS PART NUMBERS REFER TO APPENDIX 3. - INTERVAL IS TO BE COUNTED FROM MANUFACTURING DATE OF THE COMPONENT OR FROM DATE OF PREVIOUS TASK ACCOMPLISHMENT." ADDED 100% INTERVAL CHANGED FROM: "OR NR", TO: "NOTE" | MRBR REV22
2-35 | 351241-02-1 | R | IN DESCRIPTION: "NOTE: INTERVAL: - INTERVAL IS TO BE COUNTED FROM MANUFACTURING DATE OF THE COMPONENT OR FROM DATE OF PREVIOUS TASK ACCOMPLISHMENT." ADDED 100% INTERVAL: "NOTE" ADDED | MRBR REV22
2-35 | 352000-01-1 | R | IN TASK TITLE: "(CHEMICAL)" REMOVED | TASK TITLE REVIEW | 1
2-35 | 352000-02-1 | R | IN TASK TITLE: "(CHEMICAL)" REMOVED | TASK TITLE REVIEW | 1
2-35 | 352000-04-1 | R | IN DESCRIPTION: "NOTE: INTERVAL: - INTERVAL IS TO BE COUNTED FROM MANUFACTURING DATE OF THE COMPONENT OR FROM DATE OF PREVIOUS TASK ACCOMPLISHMENT." ADDED 100% INTERVAL: "NOTE" ADDED | MRBR REV22
2-35 | 352001-01-1 | R | IN DESCRIPTION: "NOTE: INTERVAL: - INTERVAL IS TO BE COUNTED FROM MANUFACTURING DATE OF THE COMPONENT OR FROM DATE OF PREVIOUS TASK ACCOMPLISHMENT." ADDED 100% INTERVAL CHANGED FROM: "VR OR NR", TO: "60 MO NOTE" | MRBR REV22
2-35 | 352001-05-1 | R | TIME CONTROLLED ITEM CHANGED FROM: "NO", TO "YES" | TCI REVIEW
2-35 | 352001-08-1 | R | IN ZONE "162" TASK MH CHANGED FROM: "TBD", TO: "0.20" IN ZONE "210" TASK MH CHANGED FROM: "TBD", TO: "0.20" | TASK MH ADDED
2-35 | 352001-09-1 | R | IN ZONE "162" TASK MH CHANGED FROM: "TBD", TO: "1.49" IN ZONE "200" TASK MH CHANGED FROM: "TBD", TO: "1.49" | TASK MH ADDED
2-35 | 352142-01-1 | R | IN DESCRIPTION: "NOTE: INTERVAL: - FOR INTERVAL SELECTED FOR THE VARIOUS PART NUMBERS REFER TO APPENDIX 3. - INTERVAL IS TO BE COUNTED FROM MANUFACTURING DATE OF THE COMPONENT OR FROM DATE OF PREVIOUS TASK ACCOMPLISHMENT." ADDED 100% INTERVAL CHANGED FROM: "180 MO", TO: "VR NOTE" | MRBR REV22
2-35 | 353000-01-1 | R | DESCRIPTION CHANGED FROM: "PRESSURE ON CYLINDER PRESSURE GAUGES", TO: "CONNECTING HOSE, MASK AND PRESSURE ON CYLINDER PRESSURE GAUGE." | MRBR REV22
2-35 | 353000-02-1 | R | DESCRIPTION CHANGED FROM: "HYDROSTATIC TEST (INCLUDING FUNCTIONAL CHECK OF OXYGEN REGULATOR AND LP RELIEF VALVE)", TO: "IN SHOP HYDROSTATIC TEST AND FUNCTIONAL CHECK OF REGULATOR VALVE ASSEMBLY. NOTE: INTERVAL: - FOR INTERVAL SELECTED FOR THE VARIOUS PART NUMBERS REFER TO APPENDIX 3. - INTERVAL IS TO BE COUNTED FROM MANUFACTURING DATE OF THE COMPONENT OR FROM DATE OF PREVIOUS TASK ACCOMPLISHMENT." 100% INTERVAL CHANGED FROM: "OR NR", TO: "NOTE" | MRBR REV22
2-35 | 353000-06-1 | R | IN DESCRIPTION: "NOTE: INTERVAL: - FOR INTERVAL SELECTED FOR THE VARIOUS PART NUMBERS REFER TO APPENDIX 3. - INTERVAL IS TO BE COUNTED FROM MANUFACTURING DATE OF THE COMPONENT OR FROM DATE OF PREVIOUS TASK ACCOMPLISHMENT." ADDED 100% INTERVAL CHANGED FROM: "OR NR", TO: "NOTE" | MRBR REV22
2-36 | 361100-08-1 | R | DESCRIPTION CHANGED FROM: "DETAILLED", TO: "DETAILED" | DESCRIPTION REVIEW
2-36 | 361100-08-2 | R | DESCRIPTION CHANGED FROM: "DETAILLED", TO: "DETAILED" | DESCRIPTION REVIEW
2-36 | 361100-09-1 | R | TASK CODE CHANGED FROM: "DET", TO: "SDI" | TASK CODE REVIEW (LIQUID PENETRANT INSPECTION IF NO CRACKS ARE VISIBLE WITH A DETAILED VISUAL INSPECTION) | 2
2-36 | 361100-10-1 | R | TASK CODE CHANGED FROM: "DET", TO: "SDI" | TASK CODE REVIEW (LIQUID PENETRANT INSPECTION IF NO CRACKS ARE VISIBLE WITH A DETAILED VISUAL INSPECTION) | 2
2-36 | 361101-01-1 | R | APPLICABILITY CHANGED FROM: "A320 POST 161000 OR A320 POST 161003", TO: "NEO" | SEMR REV05
2-36 | 361148-01-1 | R | DESCRIPTION CHANGED FROM: "- TASK MAY BE COMBINED WITH TASKS 361200-02-1(A319) OR 361200-02-2(A320) OR 361200-02-3 (A321) OR 361200-02-4(A318) AND 361200-03-1.", TO: "PLANNING: - TASK MAY BE COMBINED WITH TASKS 361200-02-1 AND 361200-03-1. INTERVAL:" 100% INTERVAL: "NOTE" ADDED | MRBR REV22, MPD SIMPLIFICATION
2-36 | 361200-01-1 | R | 100% INTERVAL CHANGED FROM: "50 MO", TO: "72 MO" | MRBR REV22
2-36 | 361200-02-1 | R | IN ZONE "150" ACCESS: "151BW; 151SW; 151TW; 151UW; 151VW" REMOVED IN ZONE "160" ACCESS: "161AW; 161BW; 161CW; 161DW" REMOVED IN ZONE "310" ACCESS: "312AR; 314AR" REMOVED IN PREPARATION TASKS: "REFER TO AMM FOR ACCESS/PREPARATION" ADDED DESCRIPTION CHANGED FROM: "TASK MAY BE COMBINED WITH TASKS 361148-01-1 AND 361200-03-1.", TO: "PLANNING: - TASK MAY BE COMBINED WITH TASKS 361148-01-1 AND 361200-03-1. INTERVAL: - DEPENDING ON OPERATING ENVIRONMENT AND OPERATORS EXPERIENCE, A LESS FREQUENT OR MORE FREQUENT INITIAL INTERVAL MAY BE USED." 100% INTERVAL CHANGED FROM: "144 MO OR 22000 FH", TO: "160 MO OR 24000 FH NOTE" IN ZONE "150" ACCESS MH: "0.13" REMOVED IN ZONE "160" ACCESS MH: "0.09" REMOVED IN ZONE "310" ACCESS MH: "0.05" REMOVED APPLICABILITY CHANGED FROM: "A319", TO: "ALL" | MRBR REV22, LUR REVIEW, MPD SIMPLIFICATION (CREDIT CAN BE TAKEN FROM PREVIOUS ACCOMPLISHMENT OF 361200-02-2, 361200-02-3 AND 361200-02-4)
2-36 | 361200-02-2 | D | TASK DELETED | MPD SIMPLIFICATION (REQUIREMENTS TRANSFERRED TO 361200-02-1)
2-36 | 361200-02-3 | D | TASK DELETED | MPD SIMPLIFICATION (REQUIREMENTS TRANSFERRED TO 361200-02-1)
2-36 | 361200-02-4 | D | TASK DELETED | MPD SIMPLIFICATION (REQUIREMENTS TRANSFERRED TO 361200-02-1)
2-36 | 361200-03-1 | R | DESCRIPTION CHANGED FROM: "- TASK MAY BE COMBINED WITH TASKS 361148-01-1 AND 361200-02-1 (A319) OR 361200-02-2 (A320) OR 361200-02-3 (A321) OR 361200-02-4 (A318). - DEPENDING ON OPERATING ENVIRONMENT AND OPERATOR'S EXPERIENCE, A LESS OR A", TO: "PLANNING: - TASK MAY BE COMBINED WITH TASKS 361148-01-1 AND 361200-02-1. INTERVAL: - DEPENDING ON OPERATING ENVIRONMENT AND OPERATORS EXPERIENCE, A LESS FREQUENT OR" 100% INTERVAL CHANGED FROM: "144 MO OR 22000 FH", TO: "160 MO OR 24000 FH NOTE" | MRBR REV22, LUR REVIEW, MPD SIMPLIFICATION
2-38 | 381000-01-1 | R | IN ZONE "171" ACCESS: "133AL; 171AL" REMOVED IN PREPARATION TASKS: "REFER TO AMM FOR ACCESS/PREPARATION" ADDED IN DESCRIPTION: "INTERVAL: -" ADDED 100% INTERVAL: "OR NR" REMOVED IN ZONE "171" ACCESS MH: "0.05" REMOVED APPLICABILITY CHANGED FROM: "A318 OR A319 OR A320 PRE 21003 OR A321", TO: "ALL" | MRBR REV22, MPD SIMPLIFICATION (CREDIT CAN BE TAKEN FROM PREVIOUS ACCOMPLISHMENT OF 381000-01-2)
2-38 | 381000-01-2 | D | TASK DELETED | MPD SIMPLIFICATION (REQUIREMENTS TRANSFERRED TO 381000-01-1)
2-38 | 381000-02-1 | D | TASK DELETED | MRBR REV22
2-38 | 384142-01-1 | R | IN ZONE: "137" ADDED IN ZONE "171" ACCESS: "161DW; 826" REMOVED IN PREPARATION TASKS: "REFER TO AMM FOR ACCESS/PREPARATION" ADDED IN DESCRIPTION: "NOTE : DEPENDING ON EACH INDIVIDUAL OPERATOR'S ENVIRONMENT A MORE FREQUENT INTERVAL MAY BE USED" REMOVED IN ZONE "171" ACCESS MH: "0.04" REMOVED APPLICABILITY CHANGED FROM: "A318 OR A319 OR A320 PRE 21003 OR A321", TO: "ALL" | TASK REVIEW, MPD SIMPLIFICATION (CREDIT CAN BE TAKEN FROM PREVIOUS ACCOMPLISHMENT OF 384142-01-2)
2-38 | 384142-01-2 | D | TASK DELETED | MPD SIMPLIFICATION (REQUIREMENTS TRANSFERRED TO 384142-01-1)
2-38 | 384241-01-1 | R | IN ZONE: "172" ADDED IN ZONE "137" ACCESS: "131PW; 825" REMOVED IN PREPARATION TASKS: "REFER TO AMM FOR ACCESS/PREPARATION" ADDED IN DESCRIPTION: "INTERVAL: -" ADDED IN ZONE "137" ACCESS MH: "0.06" REMOVED IN APPLICABILITY: "A319 POST 22628 (38-1063), (38-1085) OR A319 POST 25084 (38-1063), (38-1085); A321 POST 22628 (38-1063), (38-1097) OR A321 POST 25084 (38-1063), (38-1097)" ADDED | MPD SIMPLIFICATION (CREDIT CAN BE TAKEN FROM PREVIOUS ACCOMPLISHMENT OF 384241-01-2)
2-38 | 384241-01-2 | D | TASK DELETED | MPD SIMPLIFICATION (REQUIREMENTS TRANSFERRED TO 384241-01-1)
2-38 | 384241-02-1 | R | IN ZONE: "163" ADDED IN ZONE "137" ACCESS: "131PW; 825" REMOVED IN PREPARATION TASKS: "REFER TO AMM FOR ACCESS/PREPARATION" ADDED IN ZONE "137" ACCESS MH: "0.06" REMOVED IN APPLICABILITY: "A320 POST 20288" ADDED | MPD SIMPLIFICATION (CREDIT CAN BE TAKEN FROM PREVIOUS ACCOMPLISHMENT OF 384241-02-2)
2-38 | 384241-02-2 | D | TASK DELETED | MPD SIMPLIFICATION (REQUIREMENTS TRANSFERRED TO 384241-02-2)
2-38 | 384242-01-1 | R | IN ZONE: "163; 171" ADDED IN ZONE "137" ACCESS: "131PW; 825" REMOVED IN PREPARATION TASKS: "REFER TO AMM FOR ACCESS/PREPARATION" ADDED IN ZONE "137" ACCESS MH: "0.06" REMOVED IN APPLICABILITY: "A319 POST 22628 (38-1063), (38-1085) OR A319 POST 25084 (38-1063), (38-1085) OR A320 POST 20288; A321 POST 22628 (38-1063), (38-1097) OR A321 POST 25084 (38-1063), (38-1097)" ADDED | MPD SIMPLIFICATION (CREDIT CAN BE TAKEN FROM PREVIOUS ACCOMPLISHMENT OF 384242-01-2 AND 384242-01-3)
2-38 | 384242-01-2 | D | TASK DELETED | MPD SIMPLIFICATION (REQUIREMENTS TRANSFERRED TO 384242-01-1)
2-38 | 384242-01-3 | D | TASK DELETED | MPD SIMPLIFICATION (REQUIREMENTS TRANSFERRED TO 384242-01-1)
2-44 | 443400-02-1 | R | 100% INTERVAL CHANGED FROM: "VR", TO: "24 MO" | MRBR REV22
2-44 | 443400-03-1 | R | TIME CONTROLLED ITEM CHANGED FROM: "NO", TO "YES" | TCI REVIEW
2-46 | 464000-01-1 | R | IN ZONE "120" TASK MH CHANGED FROM: "TBD", TO: "0.49" | TASK MH ADDED
2-46 | 464000-02-1 | R | IN DESCRIPTION: "NOTE: INTERVAL: - FOR INTERVAL SELECTED FOR THE VARIOUS PART NUMBERS REFER TO APPENDIX 3." ADDED 100% INTERVAL: "NOTE" ADDED | NOTE REVIEW
2-47 | 470000-03-1 | D | TASK DELETED | FAL REV04
2-47 | 470000-04-1 | D | TASK DELETED | FAL REV04
2-47 | 470000-05-1 | R | APPLICABILITY CHANGED FROM: "POST 150499 (47-1001), (47-1003), (47-1006), (47-1020), (47-1022), (47-1025), (47-1028), (47-1031), (47-1034), (47-1040), (47-1043), (47-1046) PRE 38062 (47-1002), (47-1004), (47-1007), (47-1021), (47-1023), (47-1026), (47-1029), (47-1032), (47-1035), (47-1041), (47-1044), (47-1047) PRE SB 47-1053 NOTE", TO: "POST 150499 (47-1001), (47-1003), (47-1006), (47-1020), (47-1022), (47-1025), (47-1028), (47-1031), (47-1034), (47-1040), (47-1043), (47-1046) PRE 38062 (47-1002), (47-1004), (47-1007), (47-1021), (47-1023), (47-1026), (47-1029), (47-1032), (47-1035), (47-1041), (47-1044), (47-1047) NOTE" | MOD SB REVIEW (SB 47-1053 WILL NOT BE PRODUCED) | 6
2-47 | 470000-06-1 | R | APPLICABILITY CHANGED FROM: "POST 38195 PRE 38062 (47-1002), (47-1004), (47-1007), (47-1021), (47-1023), (47-1026), (47-1029), (47-1032), (47-1035), (47-1041), (47-1044), (47-1047) PRE SB 47-1053 NOTE", TO: "POST 38195 PRE 38062 (47-1002), (47-1004), (47-1007), (47-1021), (47-1023), (47-1026), (47-1029), (47-1032), (47-1035), (47-1041), (47-1044), (47-1047) NOTE" | MOD SB REVIEW (SB 47-1053 WILL NOT BE PRODUCED) | 6
2-49 | 491600-03-1 | R | IN REFERENCE(S): "EASA AD 2016-0176" ADDED AND "EASA AD 2006-0153" REMOVED | EASA AD 2016-0176 | 3
2-49 | 491600-04-1 | R | IN REFERENCE(S): "EASA AD 2016-0176" ADDED AND "EASA AD 2006-0153" REMOVED | EASA AD 2016-0176 | 3
2-49 | 491600-A4-1 | R | IN REFERENCE(S): "EASA AD 2016-0176" ADDED AND "EASA AD 2006-0153" REMOVED APPLICABILITY CHANGED FROM: "APS 3200 PRE 35803 (49-1070)", TO: "APS 3200 PRE 35803 (49-1070) PRE 152289 (49-1098) PRE 152645 (49-1102)" | EASA AD 2016-0176 | 3
2-49 | 491600-A5-1 | R | IN REFERENCE(S): "EASA AD 2016-0176" ADDED AND "EASA AD 2006-0153" REMOVED APPLICABILITY CHANGED FROM: "APS 3200 PRE 35803 (49-1070)", TO: "APS 3200 PRE 35803 (49-1070) PRE 152289 (49-1098) PRE 152645 (49-1102)" | EASA AD 2016-0176 | 3
2-49 | 491600-B5-1 | R | IN REFERENCE(S): "EASA AD 2016-0176" ADDED AND "EASA AD 2006-0153" REMOVED APPLICABILITY CHANGED FROM: "131-9(A) PRE 35936 (49-1075)", TO: "131-9(A) PRE 35936 (49-1075) PRE 155015 (49-1107) PRE 157848" | EASA AD 2016-0176 | 3
2-49 | 491600-B6-1 | R | IN REFERENCE(S): "EASA AD 2016-0176" ADDED AND "EASA AD 2006-0153" REMOVED APPLICABILITY CHANGED FROM: "131-9(A) PRE 35936 (49-1075)", TO: "131-9(A) PRE 35936 (49-1075) PRE 155015 (49-1107) PRE 157848" | EASA AD 2016-0176 | 3
2-49 | 492100-A1-1 | N | NEW TASK ADDED | VSB APS-49-320150
2-49 | 492300-A1-1 | N | NEW TASK ADDED | VSB APS-49-320150
2-49 | 494000-B3-1 | R | IN REFERENCE(S): "EASA AD 2016-0176" ADDED AND "EASA AD 2006-0153" REMOVED APPLICABILITY CHANGED FROM: "131-9(A) PRE 35936 (49-1075)", TO: "131-9(A) PRE 35936 (49-1075) PRE 155015 (49-1107) PRE 157848" | EASA AD 2016-0176 | 3
2-49 | 494000-B3-2 | R | IN APPLICABILITY: "131-9(A) POST 155015 (49-1107) OR 131-9(A) POST 157848" ADDED | EASA AD 2016-0176 (REFER TO 494000-B3-1) | 6
2-49 | 494000-B4-1 | R | IN REFERENCE(S): "EASA AD 2016-0176" ADDED AND "EASA AD 2006-0153" REMOVED APPLICABILITY CHANGED FROM: "131-9(A) PRE 35936 (49-1075)", TO: "131-9(A) PRE 35936 (49-1075) PRE 155015 (49-1107) PRE 157848" | EASA AD 2016-0176 | 3
2-49 | 494251-01-1 | R | IN REFERENCE(S): "EASA AD 2016-0176" ADDED AND "EASA AD 2006-0153" REMOVED | EASA AD 2016-0176 | 3
2-49 | 494251-02-1 | R | IN REFERENCE(S): "EASA AD 2016-0176" ADDED AND "EASA AD 2006-0153" REMOVED | EASA AD 2016-0176 | 3
2-49 | 494251-03-1 | R | IN REFERENCE(S): "EASA AD 2016-0176" ADDED AND "EASA AD 2006-0153; VSB 2000866-49-2356" REMOVED | EASA AD 2016-0176 | 3
2-49 | 494251-A1-1 | R | IN REFERENCE(S): "EASA AD 2016-0176" ADDED AND "EASA AD 2006-0153" REMOVED APPLICABILITY CHANGED FROM: "APS 3200 PRE 35803 (49-1070)", TO: "APS 3200 PRE 35803 (49-1070) PRE 152289 (49-1098) PRE 152645 (49-1102)" | EASA AD 2016-0176 | 3
2-49 | 494251-A2-1 | R | APPLICABILITY CHANGED FROM: "APS 3200 POST 35803 (49-1070), (49-1099)", TO: "APS 3200 POST 35803 (49-1070) OR APS 3200 POST 152289 (49-1098) OR APS 3200 POST 152645 (49-1102)" | EASA AD 2016-0176 (REFER TO 494251-A1-1) | 6
2-49 | 499000-A1-1 | R | 100% INTERVAL CHANGED FROM: "24 MO", TO: "36 MO" APPLICABILITY CHANGED FROM: "APS 3200 PRE 25757 PRE 35864 (49-1099)", TO: "APS 3200 PRE 25757 PRE 35864 (49-1099), (49-1112)" | MOD SB REVIEW, LUR REVIEW
2-49 | 499100-B2-1 | R | 100% INTERVAL CHANGED FROM: "24 MO", TO: "36 MO" | LUR REVIEW
2-52 | 521000-03-1 | R | DESCRIPTION CHANGED FROM: "TASK IS NOT APPLICABLE FOR DEACTIVATED PASSENGER/CREW DOORS", TO: "PLANNING: - TASK IS NOT APPLICABLE FOR DEACTIVATED PASSENGER/ CREW DOORS." APPLICABILITY CHANGED FROM: "ALL NOTE", TO: "ACTIVATED PASSENGER/CREW DOORS" | APPLICABILITY REVIEW
2-52 | 521000-15-1 | R | APPLICABILITY CHANGED FROM: "A319 POST 20234 (25-1055), (25-1218) PRE 31708 (52-1112) MSN 0001-1499 OR A320 POST 20234 (25-1055), (25-1218) PRE 31708 (52-1112) MSN 0001-1499 OR A321 POST 20234 (25-1055), (25-1218) PRE 31708 (52-1112) MSN 0001-1499 OR MSN 1503 POST 20234 (25-1055), (25-1218) PRE 31708 (52-1112)", TO: "A319 POST 20234 (25-1055), (25-1218) PRE 31708 (52-1112) MSN 00001-01499 OR A320 POST 20234 (25-1055), (25-1218) PRE 31708 (52-1112) MSN 00001-01499 OR A321 POST 20234 (25-1055), (25-1218) PRE 31708 (52-1112) MSN 00001-01499 OR MSN 01503 POST 20234 (25-1055), (25-1218) PRE 31708 (52-1112)" | MSN 5-DIGITS FORMAT
2-52 | 521000-17-1 | R | DESCRIPTION CHANGED FROM: "TASK IS ONLY APPLICABLE FOR DEACTIVATED PASSENGER/CREW DOORS", TO: "PLANNING: - TASK IS ONLY APPLICABLE FOR DEACTIVATED PASSENGER/ CREW DOORS." APPLICABILITY CHANGED FROM: "ALL NOTE", TO: "DEACTIVATED PASSENGER/CREW DOORS" | APPLICABILITY REVIEW
2-52 | 522100-01-1 | R | IN ZONE: "241; 242" ADDED IN ZONE "151" ACCESS: "151CW" REMOVED IN ZONE "152" ACCESS: "152CW; 826" REMOVED IN ZONE "833" ACCESS: "833BZ" REMOVED IN ZONE "834" ACCESS: "834BZ" REMOVED IN ZONE "843" ACCESS: "843BZ" REMOVED IN ZONE "844" ACCESS: "844BZ" REMOVED IN PREPARATION TASKS: "REFER TO AMM FOR ACCESS/PREPARATION" ADDED IN DESCRIPTION: "NOTE: TASK IS NOT APPLICABLE FOR DEACTIVATED EMERGENCY EXITS" REMOVED IN ZONE "151" ACCESS MH: "0.02" REMOVED IN ZONE "152" ACCESS MH: "0.04" REMOVED IN ZONE "833" ACCESS MH: "0.02" REMOVED IN ZONE "834" ACCESS MH: "0.02" REMOVED IN ZONE "843" ACCESS MH: "0.02" REMOVED IN ZONE "844" ACCESS MH: "0.02" REMOVED APPLICABILITY CHANGED FROM: "A320 PRE 26138 (28-1118), (28-1132), (28-1145) NOTE OR A319 PRE 26138 POST 32208 NOTE", TO: "A318 ACTIVATED EMERGENCY EXITS OR A319 ACTIVATED EMERGENCY EXITS OR A320 ACTIVATED EMERGENCY EXITS" | APPLICABILITY REVIEW, MPD SIMPLIFICATION (CREDIT CAN BE TAKEN FROM PREVIOUS ACCOMPLISHMENT OF 522100-01-2, 522100-01-3 522100-01-4AND 522100-51-1)
2-52 | 522100-01-2 | D | TASK DELETED | MPD SIMPLIFICATION (REQUIREMENTS TRANSFERRED TO 522100-01-1)
2-52 | 522100-01-3 | D | TASK DELETED | MPD SIMPLIFICATION (REQUIREMENTS TRANSFERRED TO 522100-01-1)
2-52 | 522100-01-4 | D | TASK DELETED | MPD SIMPLIFICATION (REQUIREMENTS TRANSFERRED TO 522100-01-1)
2-52 | 522100-02-5 | R | IN ZONE: "241; 242" ADDED IN ZONE "151" ACCESS: "151CW" REMOVED IN ZONE "152" ACCESS: "152CW; 826" REMOVED IN ZONE "833" ACCESS: "833BZ" REMOVED IN ZONE "834" ACCESS: "834BZ" REMOVED IN ZONE "843" ACCESS: "843BZ" REMOVED IN ZONE "844" ACCESS: "844BZ" REMOVED IN PREPARATION TASKS: "REFER TO AMM FOR ACCESS/PREPARATION" ADDED IN DESCRIPTION: "NOTE: TASK IS NOT APPLICABLE FOR DEACTIVATED EMERGENCY EXITS" REMOVED IN ZONE "151" ACCESS MH: "0.02" REMOVED IN ZONE "152" ACCESS MH: "0.04" REMOVED IN ZONE "833" ACCESS MH: "0.02" REMOVED IN ZONE "834" ACCESS MH: "0.02" REMOVED IN ZONE "843" ACCESS MH: "0.02" REMOVED IN ZONE "844" ACCESS MH: "0.02" REMOVED APPLICABILITY CHANGED FROM: "A319 PRE 26138 POST 32208 SEE NOTE FOR DE-ACTIVATED EXITS OR A320 PRE 26138 (28-1118), (28-1132), (28-1145) SEE NOTE FOR DE-ACTIVATED EXITS", TO: "A318 ACTIVATED EMERGENCY EXITS OR A319 ACTIVATED EMERGENCY EXITS OR A320 ACTIVATED EMERGENCY EXITS" | APLICABILITY REVIEW, MPD SIMPLIFICATION (CREDIT CAN BE TAKEN FROM PREVIOUS ACCOMPLISHMENT OF 522100-02-6, 522100-02-7 522100-02-8 AND 522100-52-2)
2-52 | 522100-02-6 | D | TASK DELETED | MPD SIMPLIFICATION (REQUIREMENTS TRANSFERRED TO 522100-02-5)
2-52 | 522100-02-7 | D | TASK DELETED | MPD SIMPLIFICATION (REQUIREMENTS TRANSFERRED TO 522100-02-5)
2-52 | 522100-02-8 | D | TASK DELETED | MPD SIMPLIFICATION (REQUIREMENTS TRANSFERRED TO 522100-02-5)
2-52 | 522100-07-5 | R | IN ZONE: "241; 242" ADDED IN ZONE "151" ACCESS: "151CW" REMOVED IN ZONE "152" ACCESS: "152CW; 826" REMOVED IN ZONE "833" ACCESS: "833BZ" REMOVED IN ZONE "834" ACCESS: "834BZ" REMOVED IN ZONE "843" ACCESS: "843BZ" REMOVED IN ZONE "844" ACCESS: "844BZ" REMOVED IN PREPARATION TASKS: "REFER TO AMM FOR ACCESS/PREPARATION" ADDED IN DESCRIPTION: "NOTE: TASK IS NOT APPLICABLE FOR DEACTIVATED EMERGENCY EXITS" REMOVED IN ZONE "151" ACCESS MH: "0.02" REMOVED IN ZONE "152" ACCESS MH: "0.04" REMOVED IN ZONE "833" ACCESS MH: "0.02" REMOVED IN ZONE "834" ACCESS MH: "0.02" REMOVED IN ZONE "843" ACCESS MH: "0.02" REMOVED IN ZONE "844" ACCESS MH: "0.02" REMOVED APPLICABILITY CHANGED FROM: "A319 PRE 26138 POST 32208 SEE NOTE FOR DE-ACTIVATED EXITS OR A320 PRE 26138 (28-1118), (28-1132), (28-1145) SEE NOTE FOR DE-ACTIVATED EXITS", TO: "A318 ACTIVATED EMERGENCY EXITS OR A319 ACTIVATED EMERGENCY EXITS OR A320 ACTIVATED EMERGENCY EXITS" | APPLICABILITY REVIEW, MPD SIMPLIFICATION (CREDIT CAN BE TAKEN FROM PREVIOUS ACCOMPLISHMENT OF 522100-07-6, 522100-07-7 522100-07-8 AND 522100-57-2)
2-52 | 522100-07-6 | D | TASK DELETED | MPD SIMPLIFICATION (REQUIREMENTS TRANSFERRED TO 522100-07-5)
2-52 | 522100-07-7 | D | TASK DELETED | MPD SIMPLIFICATION (REQUIREMENTS TRANSFERRED TO 522100-07-5)
2-52 | 522100-07-8 | D | TASK DELETED | MPD SIMPLIFICATION (REQUIREMENTS TRANSFERRED TO 522100-07-5)
2-52 | 522100-08-1 | R | IN ZONE: "241; 242" ADDED IN ZONE "151" ACCESS: "151CW" REMOVED IN ZONE "152" ACCESS: "152CW; 826" REMOVED IN ZONE "833" ACCESS: "833BZ" REMOVED IN ZONE "834" ACCESS: "834BZ" REMOVED IN ZONE "843" ACCESS: "843BZ" REMOVED IN ZONE "844" ACCESS: "844BZ" REMOVED IN PREPARATION TASKS: "REFER TO AMM FOR ACCESS/PREPARATION" ADDED IN DESCRIPTION: "NOTE: TASK IS NOT APPLICABLE FOR DEACTIVATED EMERGENCY EXITS" REMOVED IN ZONE "151" ACCESS MH: "0.02" REMOVED IN ZONE "152" ACCESS MH: "0.04" REMOVED IN ZONE "833" ACCESS MH: "0.02" REMOVED IN ZONE "834" ACCESS MH: "0.02" REMOVED IN ZONE "843" ACCESS MH: "0.02" REMOVED IN ZONE "844" ACCESS MH: "0.02" REMOVED APPLICABILITY CHANGED FROM: "A320 PRE 26138 (28-1118), (28-1132), (28-1145) NOTE OR A319 PRE 26138 POST 32208 NOTE", TO: "A318 ACTIVATED EMERGENCY EXITS OR A319 ACTIVATED EMERGENCY EXITS OR A320 ACTIVATED EMERGENCY EXITS" | APPLICABILITY REVIEW, MPD SIMPLIFICATION (CREDIT CAN BE TAKEN FROM PREVIOUS ACCOMPLISHMENT OF 522100-08-2, 522100-08-3 AND 522100-08-4)
2-52 | 522100-08-2 | D | TASK DELETED | MPD SIMPLIFICATION (REQUIREMENTS TRANSFERRED TO 522100-08-1)
2-52 | 522100-08-3 | D | TASK DELETED | MPD SIMPLIFICATION (REQUIREMENTS TRANSFERRED TO 522100-08-1)
2-52 | 522100-08-4 | D | TASK DELETED | MPD SIMPLIFICATION (REQUIREMENTS TRANSFERRED TO 522100-08-1)
2-52 | 522100-51-1 | D | TASK DELETED | MPD SIMPLIFICATION (REQUIREMENTS TRANSFERRED TO 522100-01-1)
2-52 | 522100-52-2 | D | TASK DELETED | MPD SIMPLIFICATION (REQUIREMENTS TRANSFERRED TO 522100-02-5)
2-52 | 522100-57-2 | D | TASK DELETED | MPD SIMPLIFICATION (REQUIREMENTS TRANSFERRED TO 522100-07-5)
2-52 | 522100-58-1 | D | TASK DELETED | MPD SIMPLIFICATION (REQUIREMENTS TRANSFERRED TO 522100-08-1)
2-52 | 525111-06-1 | R | IN APPLICABILITY: "PRE 155028 (25-1B11)" ADDED | APPLICABILITY REVIEW | 6
2-52 | 526000-01-1 | R | 100% INTERVAL CHANGED FROM: "36 MO", TO: "72 MO" | LUR REVIEW
2-52 | 526000-03-1 | R | 100% INTERVAL CHANGED FROM: "144 MO", TO: "216 MO" | LUR REVIEW
2-52 | 526000-05-1 | R | 100% INTERVAL CHANGED FROM: "144 MO", TO: "216 MO" | LUR REVIEW
2-53 | 531900-02-1 | R | 100% INTERVAL CHANGED FROM: "24 MO", TO: "72 MO" | MRBR REV22
2-53 | 535900-02-1 | R | 100% INTERVAL CHANGED FROM: "24 MO", TO: "36 MO" | MRBR REV22
2-54 | 545900-L2-1 | R | 100% INTERVAL CHANGED FROM: "72 MO", TO: "108 MO" | LUR REVIEW
2-55 | 553600-01-1 | R | DESCRIPTION CHANGED FROM: "FOR WEAR", TO: "NO 1/2/3/4/5/7 FOR WEAR." | DESCRIPTION CORRECTION | 2
2-71 | 711000-L1-1 | R | IN ZONE "437" TASK MH CHANGED FROM: "TBD", TO: "0.13" IN ZONE "438" TASK MH CHANGED FROM: "TBD", TO: "0.13" IN ZONE "447" TASK MH CHANGED FROM: "TBD", TO: "0.13" IN ZONE "448" TASK MH CHANGED FROM: "TBD", TO: "0.13" | TASK MH ADDED
2-71 | 711300-C1-1 | R | IN ZONE "430" TASK MH CHANGED FROM: "0.10", TO: "0.27" IN ZONE "440" TASK MH CHANGED FROM: "0.10", TO: "0.27" | TASK MH REVIEW
2-71 | 711300-I2-1 | R | IN ZONE "430" TASK MH CHANGED FROM: "0.10", TO: "0.27" IN ZONE "440" TASK MH CHANGED FROM: "0.10", TO: "0.27" | TASK MH REVIEW
2-71 | 711300-I5-1 | R | 100% INTERVAL CHANGED FROM: "24 MO", TO: "36 MO" | MRBR REV22
2-72 | 720000-L1-1 | R | TIME CONTROLLED ITEM CHANGED FROM: "NO", TO "YES" | TCI REVIEW
2-72 | 722000-C2-1 | R | 100% INTERVAL CHANGED FROM: "24 MO", TO: "36 MO" | LUR REVIEW
2-72 | 722000-L4-1 | R | IN ZONE "435" TASK MH CHANGED FROM: "TBD", TO: "0.49" IN ZONE "436" TASK MH CHANGED FROM: "TBD", TO: "0.49" IN ZONE "445" TASK MH CHANGED FROM: "TBD", TO: "0.49" IN ZONE "446" TASK MH CHANGED FROM: "TBD", TO: "0.49" | TASK MH ADDED
2-72 | 723100-I2-1 | N | NEW TASK ADDED | MRBR REV22
2-72 | 724100-P1-1 | R | DESCRIPTION CHANGED FROM: "BOROSCOPE", TO: "BORESCOPE" | MRBR REV22
2-72 | 725000-C6-1 | R | TIME CONTROLLED ITEM CHANGED FROM: "NO", TO "YES" | TCI REVIEW
2-72 | 725600-C1-1 | R | APPLICABILITY CHANGED FROM: "CFM56-5B WITH DOUBLE ANNULAR COMBUSTOR (DAC)", TO: "CFM56-5B WITH DOUBLE ANNULAR COMBUSTOR (DAC) PRE SB CFM56-5B 72-0308 PRE SB CFM56-5B 72-0181" | VSB CFM56-5B 72-0331
2-72 | 726000-I1-1 | D | TASK DELETED | MRBR REV22
2-73 | 730000-C4-1 | R | 100% INTERVAL CHANGED FROM: "36 MO", TO: "48 MO" | LUR REVIEW
2-73 | 730000-W1-1 | R | IN SOURCE: "MRB 9" ADDED IN SOURCEREFERENCE: "(FEC 9) MRB 73.21.00/01-P1" ADDED IN MRBR-REFERENCE(S): "MSI 73.21.00/01-P1" ADDED | MRBR REV22
2-73 | 731000-I1-1 | R | DESCRIPTION CHANGED FROM: "- REMOVE AND REPLACE FILTER ELEMENT AT 150 FH, 750 FH AND 1500 FH AFTER A/C DELIVERY THEREAFTER EVERY 6000 FH OR 40 MO. - REMOVE AND REPLACE FILTER ELEMENT AT 150 FH AND 750 FH AFTER MAJOR TANK INTERVENTION THEREAFTER EVERY 6000 FH OR 40", TO: "THRESHOLD/INTERVAL: - REMOVE AND REPLACE FILTER ELEMENT AT 150 FH, 750 FH 1500 FH AFTER A/C DELIVERY THEREAFTER EVERY 6000 FH OR 72 MO. - REMOVE AND REPLACE FILTER ELEMENT AT 150 FH, 750 FH AFTER MAJOR TANK INTERVENTION THEREAFTER EVERY 6000 FH OR 72" 100% INTERVAL CHANGED FROM: "40 MO", TO: "72 MO" | LUR REVIEW
2-73 | 731100-W1-1 | N | NEW TASK ADDED | CMP REV17
2-73 | 732100-W1-1 | N | NEW TASK ADDED | CMP REV17
2-74 | 740000-W1-1 | N | NEW TASK ADDED | CMP REV17
2-75 | 752100-I1-1 | R | 100% INTERVAL CHANGED FROM: "48 MO", TO: "72 MO" | MRBR REV22
2-75 | 752100-I2-1 | R | 100% INTERVAL CHANGED FROM: "50 MO OR 7500 FH", TO: "80 MO OR 12000 FH" | MRBR REV22, LUR REVIEW
2-75 | 752200-I1-2 | R | 100% INTERVAL CHANGED FROM: "24 MO", TO: "36 MO" | LUR REVIEW
2-75 | 752400-I1-1 | R | 100% INTERVAL CHANGED FROM: "50 MO OR 7500 FH", TO: "80 MO OR 12000 FH" | MRBR REV22, LUR REVIEW
2-75 | 753142-I1-1 | R | TIME CONTROLLED ITEM CHANGED FROM: "NO", TO "YES" | TCI REVIEW
2-75 | 753241-I1-1 | R | TIME CONTROLLED ITEM CHANGED FROM: "NO", TO "YES" | TCI REVIEW
2-78 | 783100-I1-1 | R | 100% INTERVAL CHANGED FROM: "100 MO OR 10000 FC OR 15000 FH", TO: "160 MO OR 16000 FC OR 24000 FH" | MRBR REV22, LUR REVIEW
2-78 | 783100-L2-1 | R | IN REFERENCE(S): "AMT 783200-220-809" ADDED | AMM REFERENCE ADDED | 1
2-78 | 783200-L2-1 | R | 100% INTERVAL CHANGED FROM: "7500 FC", TO: "7500 FH" | 100% INTERVAL CORRECTION | 3
2-78 | 783200-L4-1 | R | IN REFERENCE(S): "AMT 783200-210-825" ADDED | AMM REFERENCE ADDED | 3
2-78 | 783200-W6-1 | N | NEW TASK ADDED | MRBR REV22
2-78 | 783201-I9-1 | N | NEW TASK ADDED | MRBR REV22
2-79 | 792000-C7-1 | R | 100% INTERVAL CHANGED FROM: "24 MO", TO: "36 MO" | LUR REVIEW
2-79 | 792000-C9-1 | R | 100% INTERVAL CHANGED FROM: "24 MO", TO: "36 MO" | LUR REVIEW
3-32 | 321141-01-2 | R | IN PREPARATION MH CHANGED FROM: "TBD", TO "38.00" | PREPARATION MH REVIEW
3-52 | 521103-01-1 | R | 100% THRESHOLD CHANGED FROM: "14800 FC", TO: "27400 FC" 100% INTERVAL CHANGED FROM: "14800 FC", TO: "27400 FC" | ALI REV06
3-52 | 521103-01-3 | D | TASK DELETED | ALI REV06
3-52 | 521303-01-1 | R | 100% THRESHOLD CHANGED FROM: "14800 FC", TO: "27400 FC" 100% INTERVAL CHANGED FROM: "14800 FC", TO: "27400 FC" | ALI REV06
3-52 | 521303-01-3 | D | TASK DELETED | ALI REV06
3-52 | 522111-01-1 | N | NEW TASK ADDED | ISB 52-1169 | 2
3-52 | 522111-01-2 | N | NEW TASK ADDED | ISB 52-1169 | 2
3-52 | 523110-01-1 | D | TASK DELETED | TASK REDUNDANT WITH 523131-01-2 | 4
3-52 | 523131-01-2 | R | APPLICABILITY CHANGED FROM: "A320 PRE 22948 (52-1042) PRE 157312 PRE SB 52-1170", TO: "A320 PRE 22948 (52-1042) PRE 157312 (52-1170)" | MOD SB REVIEW
3-52 | 528101-02-1 | R | IN REFERENCE(S): "EASA AD 2016-0182" ADDED AND "EASA AD 2014-0166" REMOVED | EASA AD 2016-0182 | 3
3-52 | 528221-02-1 | R | APPLICABILITY CHANGED FROM: "PRE 22993 (52-1035)", TO: "A320 PRE 22993 (52-1035)" | APPLICABILITY REVIEW | 4
3-53 | 531101-01-1 | R | SAMPLE THRESHOLD: "30000 FC" REMOVED SAMPLE INTERVAL: "9800 FC" REMOVED IN SOURCE: "MRB" REMOVED IN SOURCEREFERENCE: "MRB 531101-01-1" REMOVED IN MRBR-REFERENCE(S): "SSI 531101-01-1" REMOVED | MRBR REV22
3-53 | 531101-02-1 | R | SAMPLE THRESHOLD: "30000 FC" REMOVED SAMPLE INTERVAL: "9800 FC" REMOVED IN SOURCE: "MRB" REMOVED IN SOURCEREFERENCE: "MRB 531101-02-1" REMOVED IN MRBR-REFERENCE(S): "SSI 531101-02-1" REMOVED | MRBR REV22
3-53 | 531103-01-1 | R | SAMPLE THRESHOLD: "30000 FC" REMOVED SAMPLE INTERVAL: "16800 FC" REMOVED 100% THRESHOLD CHANGED FROM: "48000 FC", TO: "30000 FC" IN SOURCE: "MRB" REMOVED IN SOURCEREFERENCE: "MRB 531103-01-1" REMOVED IN MRBR-REFERENCE(S): "SSI 531103-01-1" REMOVED APPLICABILITY CHANGED FROM: "A320-CEO", TO: "A318-PAX; A320" | MRBR REV22, ALI REV06 (CREDIT CAN BE TAKEN FROM PREVIOUS ACCOMPLISHMENT OF 531103-01-2)
3-53 | 531103-01-2 | D | TASK DELETED | MRBR REV22 (REQUIREMENTS TRANSFERRED TO 531103-01-1)
3-53 | 531104-01-1 | D | TASK DELETED | MRBR REV22
3-53 | 531104-02-1 | D | TASK DELETED | MRBR REV22
3-53 | 531105-01-1 | R | 100% THRESHOLD CHANGED FROM: "27600 FC", TO: "21100 FC" 100% INTERVAL CHANGED FROM: "760 FC", TO: "890 FC" | ALI REV06
3-53 | 531105-01-2 | N | NEW TASK ADDED | ALI REV06
3-53 | 531105-02-1 | R | 100% THRESHOLD CHANGED FROM: "27600 FC", TO: "21100 FC" 100% INTERVAL CHANGED FROM: "1500 FC", TO: "3100 FC" | ALI REV06
3-53 | 531105-02-2 | N | NEW TASK ADDED | ALI REV06
3-53 | 531108-01-1 | R | APPLICABILITY CHANGED FROM: "A321", TO: "A321-CEO" | MRBR REV22, ALI REV06
3-53 | 531110-01-1 | D | TASK DELETED | MRBR REV22, ALI REV06
3-53 | 531110-01-2 | D | TASK DELETED | ALI REV06
3-53 | 531110-01-3 | N | NEW TASK ADDED | ISB 53-1286, EASA AD 2016-0139 | 2
3-53 | 531113-01-1 | R | 100% THRESHOLD CHANGED FROM: "26400 FC", TO: "36500 FC" 100% INTERVAL CHANGED FROM: "4700 FC", TO: "6500 FC" | ALI REV06
3-53 | 531114-01-1 | D | TASK DELETED | ALI REV06
3-53 | 531114-01-2 | D | TASK DELETED | ALI REV06
3-53 | 531114-02-1 | N | NEW TASK ADDED | ALI REV06 (CREDIT CAN BE TAKEN FROM PREVIOUS ACCOMPLISHMENT OF 531114-01-1)
3-53 | 531114-02-2 | N | NEW TASK ADDED | ALI REV06
3-53 | 531118-01-3 | R | 100% THRESHOLD CHANGED FROM: "3700 FC", TO: "9400 FC" 100% INTERVAL CHANGED FROM: "3700 FC", TO: "9400 FC" | ALI REV06
3-53 | 531124-01-5 | D | TASK DELETED | MRBR REV22
3-53 | 531126-01-2 | R | APPLICABILITY CHANGED FROM: "MSN 0267", TO: "MSN 00267" | MSN 5-DIGITS FORMAT
3-53 | 531129-02-1 | R | IN PREPARATION TASKS: "DISPLAY UNIT 4WT1 REMOVED (AS REQUIRED); FLIGHT CONTROL UNIT REMOVED (AS REQUIRED)" ADDED AND "DISPLAY UNIT 4WT1 REMOVED" REMOVED SAMPLE INTERVAL CHANGED FROM: "13500 FC", TO: "8300 FC" 100% INTERVAL CHANGED FROM: "13500 FC", TO: "8300 FC" | MRBR REV22, ALI REV06
3-53 | 531129-02-2 | R | IN PREPARATION TASKS: "DISPLAY UNIT 4WT1 REMOVED (AS REQUIRED); FLIGHT CONTROL UNIT REMOVED (AS REQUIRED)" ADDED AND "DISPLAY UNIT 4WT1 REMOVED" REMOVED | ALI REV06
3-53 | 531133-01-1 | R | 100% INTERVAL CHANGED FROM: "2300 FC", TO: "1100 FC" | ALI REV06
3-53 | 531133-02-1 | R | 100% INTERVAL CHANGED FROM: "4900 FC", TO: "3300 FC" | ALI REV06
3-53 | 531141-01-1 | D | TASK DELETED | MRBR REV22
3-53 | 531153-02-1 | R | SAMPLE THRESHOLD: "30200 FC" REMOVED SAMPLE INTERVAL: "6800 FC" REMOVED IN SOURCE: "MRB" REMOVED IN SOURCEREFERENCE: "MRB 531153-02-1" REMOVED IN MRBR-REFERENCE(S): "SSI 531153-02-1" REMOVED | MRBR REV22
3-53 | 531170-01-1 | R | IN DESCRIPTION: "PLANNING: -" ADDED SAMPLE THRESHOLD: "30000 FC" REMOVED SAMPLE INTERVAL: "4000 FC" REMOVED 100% THRESHOLD CHANGED FROM: "40200 FC", TO: "30000 FC" IN SOURCE: "MRB" REMOVED IN SOURCEREFERENCE: "MRB 531170-01-1" REMOVED IN MRBR-REFERENCE(S): "SSI 531170-01-1" REMOVED | MRBR REV22, ALI REV06
3-53 | 531170-01-2 | R | IN DESCRIPTION: "PLANNING: -" ADDED SAMPLE THRESHOLD: "32000 FC" REMOVED SAMPLE INTERVAL: "4000 FC" REMOVED 100% THRESHOLD: "48000 FC" ADDED 100% INTERVAL: "4000 FC" ADDED IN SOURCE: "ALI" ADDED AND "MRB" REMOVED IN REFERENCE(S): "ALI 531170-01-2" ADDED IN SOURCEREFERENCE: "MRB 531170-01-2" REMOVED IN MRBR-REFERENCE(S): "SSI 531170-01-2" REMOVED | MRBR REV22, ALI REV06
3-53 | 531170-01-3 | R | IN DESCRIPTION: "PLANNING: -" ADDED 100% THRESHOLD CHANGED FROM: "12000 FC", TO: "15000 FC" 100% INTERVAL CHANGED FROM: "5100 FC", TO: "3600 FC" IN SOURCE: "ALI" ADDED AND "MRB" REMOVED IN REFERENCE(S): "ALI 531170-01-3" ADDED IN SOURCEREFERENCE: "MRB 531170-01-3" REMOVED IN MRBR-REFERENCE(S): "SSI 531170-01-3" REMOVED | MRBR REV22, ALI REV06
3-53 | 531170-02-1 | R | IN DESCRIPTION: "PLANNING: -" ADDED SAMPLE THRESHOLD: "30000 FC" REMOVED SAMPLE INTERVAL: "15500 FC" REMOVED 100% THRESHOLD CHANGED FROM: "40200 FC", TO: "30000 FC" IN SOURCE: "MRB" REMOVED IN SOURCEREFERENCE: "MRB 531170-02-1" REMOVED IN MRBR-REFERENCE(S): "SSI 531170-02-1" REMOVED | MRBR REV22, ALI REV06
3-53 | 531170-02-2 | R | IN DESCRIPTION: "PLANNING: -" ADDED SAMPLE THRESHOLD: "32000 FC" REMOVED SAMPLE INTERVAL: "15500 FC" REMOVED 100% THRESHOLD: "48000 FC" ADDED 100% INTERVAL: "15500 FC" ADDED IN SOURCE: "ALI" ADDED AND "MRB" REMOVED IN REFERENCE(S): "ALI 531170-02-2" ADDED IN SOURCEREFERENCE: "MRB 531170-02-2" REMOVED IN MRBR-REFERENCE(S): "SSI 531170-02-2" REMOVED | MRBR REV22, ALI REV06
3-53 | 531170-02-3 | R | IN DESCRIPTION: "PLANNING: -" ADDED 100% THRESHOLD CHANGED FROM: "12000 FC", TO: "15000 FC" 100% INTERVAL CHANGED FROM: "12000 FC", TO: "14100 FC" IN SOURCE: "ALI" ADDED AND "MRB" REMOVED IN REFERENCE(S): "ALI 531170-02-3" ADDED IN SOURCEREFERENCE: "MRB 531170-02-3" REMOVED IN MRBR-REFERENCE(S): "SSI 531170-02-3" REMOVED | MRBR REV22, ALI REV06
3-53 | 531259-02-1 | R | IN APPLICABILITY: "A321-NEO" ADDED | ALI REV06
3-53 | 531277-01-1 | D | TASK DELETED | ISB 53-1277 (ISB BECOMES ONE TIME INSPECTION) | 5
3-53 | 532106-01-1 | N | NEW TASK ADDED | ALI REV06
3-53 | 532147-01-1 | N | NEW TASK ADDED | ALI REV06
3-53 | 532187-02-1 | R | 100% THRESHOLD CHANGED FROM: "60000 FH", TO: "76100 FH" | ALI REV06
3-53 | 532199-01-1 | N | NEW TASK ADDED | ALI REV06
3-53 | 532199-02-1 | N | NEW TASK ADDED | ALI REV06
3-53 | 532201-01-1 | N | NEW TASK ADDED | ALI REV06
3-53 | 532210-01-1 | R | IN ZONE "131" ACCESS: "825" ADDED AND "831" REMOVED IN ZONE "132" ACCESS: "841" REMOVED IN PREPARATION TASKS: "CEILING PANELS FROM FR 25 LH TO FR 34 LH; CEILING PANELS FROM FR 29 RH TO FR 34 RH" ADDED AND "SEATS FROM FR 25 LH TO FR 34 LH (IF NECESSARY); SEATS FROM FR 29 RH TO FR 34 RH (IF NECESSARY)" REMOVED TASK TITLE CHANGED FROM: "BAY UNDER FWD CARGO COMPARTMENT", TO: "FWD CARGO COMPARTMENT FLOOR LEVEL AREA" IN ZONE "131" ACCESS MH CHANGED FROM: "0.02", TO: "0.03" IN ZONE "132" ACCESS MH: "0.02" REMOVED | ALI REV06, TASK TITLE CORRECTION
3-53 | 532211-01-1 | R | IN SOURCE: "FAA AD" ADDED IN REFERENCE(S): "FAA AD 2016-18-09" ADDED | FAA AD 2016-18-09 | 3
3-53 | 532212-01-1 | R | IN SOURCE: "EASA AD" ADDED IN REFERENCE(S): "EASA AD 2016-0146" ADDED APPLICABILITY CHANGED FROM: "A321", TO: "A321-CEO" | EASA AD 2016-0146, APPLICABILITY REVIEW
3-53 | 532213-01-1 | R | IN SOURCE: "EASA AD" ADDED IN REFERENCE(S): "EASA AD 2016-0146" ADDED APPLICABILITY CHANGED FROM: "A321", TO: "A321-CEO" | EASA AD 2016-0146, APPLICABILITY REVIEW
3-53 | 532214-01-1 | R | IN SOURCE: "EASA AD" ADDED IN REFERENCE(S): "EASA AD 2016-0146" ADDED APPLICABILITY CHANGED FROM: "A321", TO: "A321-CEO" | EASA AD 2016-0146, APPLICABILITY REVIEW
3-53 | 532215-01-1 | R | IN SOURCE: "EASA AD" ADDED IN REFERENCE(S): "EASA AD 2016-0146" ADDED APPLICABILITY CHANGED FROM: "A321", TO: "A321-CEO" | EASA AD 2016-0146, APPLICABILITY REVIEW
3-53 | 532216-01-1 | R | IN SOURCE: "EASA AD" ADDED IN REFERENCE(S): "EASA AD 2016-0146" ADDED APPLICABILITY CHANGED FROM: "A321", TO: "A321-CEO" | EASA AD 2016-0146, APPLICABILITY REVIEW
3-53 | 532217-01-1 | R | IN SOURCE: "EASA AD" ADDED IN REFERENCE(S): "EASA AD 2016-0146" ADDED APPLICABILITY CHANGED FROM: "A321", TO: "A321-CEO" | EASA AD 2016-0146, APPLICABILITY REVIEW
3-53 | 532218-01-1 | R | APPLICABILITY CHANGED FROM: "A321", TO: "A321-CEO" | APPLICABILITY REVIEW
3-53 | 532219-01-1 | R | APPLICABILITY CHANGED FROM: "A321", TO: "A321-CEO" | APPLICABILITY REVIEW
3-53 | 532220-01-1 | R | APPLICABILITY CHANGED FROM: "A321", TO: "A321-CEO" | APPLICABILITY REVIEW
3-53 | 532221-01-1 | R | APPLICABILITY CHANGED FROM: "A321", TO: "A321-CEO" | APPLICABILITY REVIEW
3-53 | 532222-01-1 | R | APPLICABILITY CHANGED FROM: "A321", TO: "A321-CEO" | APPLICABILITY REVIEW
3-53 | 532223-01-1 | R | APPLICABILITY CHANGED FROM: "A321", TO: "A321-CEO" | APPLICABILITY REVIEW
3-53 | 533105-01-4 | D | TASK DELETED | MRBR REV22
3-53 | 533105-01-8 | R | APPLICABILITY CHANGED FROM: "GROUP 21-1A OR GROUP 21-2A CLASSIC WING", TO: "A321 CLASSIC WING" | MRBR REV22 (CREDIT CAN BE TAKEN FROM PREVIOUS ACCOMPLISHMENT OF 533105-01-4)
3-53 | 533111-01-2 | R | SAMPLE THRESHOLD CHANGED FROM: "60000 FH", TO: "67800 FH" 100% THRESHOLD CHANGED FROM: "60000 FH", TO: "67800 FH" | ALI REV06
3-53 | 533138-01-2 | R | 100% THRESHOLD CHANGED FROM: "60000 FH", TO: "81800 FH" | ALI REV06
3-53 | 533138-02-2 | R | 100% THRESHOLD CHANGED FROM: "60000 FH", TO: "81800 FH" | ALI REV06
3-53 | 533140-01-3 | R | 100% THRESHOLD CHANGED FROM: "48000 FC OR 60000 FH", TO: "54600 FC OR 109300 FH" | ALI REV06
3-53 | 533141-01-2 | R | 100% THRESHOLD CHANGED FROM: "60000 FH", TO: "77200 FH" | ALI REV06
3-53 | 533142-01-1 | R | IN ZONE "190" TASK MH CHANGED FROM: "2.00", TO: "12.00" | TASK MH REVIEW
3-53 | 533154-03-2 | R | IN ZONE: "734; 744" ADDED IN SOURCE: "ISB" ADDED IN REFERENCE(S): "ISB 53-1325" ADDED IN PREPARATION MH CHANGED FROM: "TBD", TO "4.00" IN APPLICABILITY: "A321-NEO" ADDED | ALI REV06, ISB 53-1325, ZONE REVIEW, PREPARATION MH REVIEW
3-53 | 533154-04-2 | R | IN ZONE: "734; 744" ADDED IN SOURCE: "ISB" ADDED IN REFERENCE(S): "ISB 53-1326" ADDED IN APPLICABILITY: "A321-NEO" ADDED | ALI REV06, ISB 53-1326, ZONE REVIEW
3-53 | 533154-05-1 | R | IN PREPARATION MH CHANGED FROM: "TBD", TO "4.00" | PREPARATION MH REVIEW
3-53 | 533154-06-1 | R | IN PREPARATION MH CHANGED FROM: "TBD", TO "4.00" | PREPARATION MH REVIEW
3-53 | 533174-02-1 | R | IN DESCRIPTION: "PLANNING:" ADDED APPLICABILITY CHANGED FROM: "A320 MSN 0624-1141 I.A.W. ISB 531147 SEE NOTE", TO: "A320 MSN 00624-01141 ISB 53-1147" | TASK REVIEW, MSN 5-DIGITS FORMAT
3-53 | 533174-02-2 | R | IN DESCRIPTION: "PLANNING:" ADDED APPLICABILITY CHANGED FROM: "A319 MSN 0546-1167 I.A.W. ISB 53-1147 SEE NOTE", TO: "A319 MSN 00546-01167 ISB 53-1147" | TASK REVIEW, MSN 5-DIGITS FORMAT
3-53 | 533185-01-1 | R | IN APPLICABILITY: "A321 CLASSIC WING" ADDED | ALI REV06
3-53 | 533186-01-2 | R | 100% THRESHOLD CHANGED FROM: "60000 FH", TO: "80000 FH" | ALI REV06
3-53 | 533189-01-3 | R | IN APPLICABILITY: "A321 PRE 152637 PRE 153070" ADDED | ALI REV06
3-53 | 534106-01-2 | D | TASK DELETED | MRBR REV22 (REQUIREMENTS TRANSFERRED TO 534106-01-5)
3-53 | 534106-01-5 | R | SAMPLE INTERVAL CHANGED FROM: "13600 FC", TO: "12000 FC" APPLICABILITY CHANGED FROM: "A321-100 OR GROUP 21-2A", TO: "A321" | MRBR REV22 (CREDIT CAN BE TAKEN FROM PREVIOUS ACCOMPLISHMENT OF 534106-01-2)
3-53 | 534106-02-1 | R | SAMPLE INTERVAL CHANGED FROM: "20000 FC", TO: "19000 FC" APPLICABILITY CHANGED FROM: "A321-100 OR GROUP 21-2A", TO: "A321" | MRBR REV22 (CREDIT CAN BE TAKEN FROM PREVIOUS ACCOMPLISHMENT OF 534106-02-2)
3-53 | 534106-02-2 | D | TASK DELETED | MRBR REV22 (REQUIREMENTS TRANSFERRED TO 534106-02-1)
3-53 | 534111-01-1 | R | IN PREPARATION TASKS: "ANTENNA COVER PLATE REMOVED (IF INSTALLED); ANTENNA REMOVED (IF INSTALLED)" ADDED AND "COVER OF ANTENNA AND ANTENNA REMOVED" REMOVED IN PREPARATION MH CHANGED FROM: "1.00", TO "TBD" IN APPLICABILITY: "A320 POST 25144" ADDED | MRBR REV22
3-53 | 534111-01-2 | R | IN PREPARATION TASKS: "ANTENNA COVER PLATE REMOVED (IF INSTALLED); ANTENNA REMOVED (IF INSTALLED)" ADDED AND "COVER OF ANTENNA AND ANTENNA REMOVED" REMOVED IN PREPARATION MH CHANGED FROM: "1.00", TO "TBD" IN APPLICABILITY: "A321 POST 25144" ADDED | MRBR REV22
3-53 | 534112-01-1 | R | IN PREPARATION TASKS: "ANTENNA COVER PLATE REMOVED (IF INSTALLED); ANTENNA REMOVED (IF INSTALLED)" ADDED AND "ANTENNA REMOVED" REMOVED IN PREPARATION MH CHANGED FROM: "1.00", TO "TBD" APPLICABILITY CHANGED FROM: "A320", TO: "A320 POST 25144" | MRBR REV22
3-53 | 534112-01-7 | R | IN PREPARATION TASKS: "ANTENNA COVER PLATE REMOVED (IF INSTALLED); ANTENNA REMOVED (IF INSTALLED)" ADDED AND "ANTENNA REMOVED" REMOVED IN PREPARATION MH CHANGED FROM: "1.00", TO "TBD" APPLICABILITY CHANGED FROM: "A321", TO: "A321 POST 25144" | MRBR REV22
3-53 | 534120-01-1 | R | 100% THRESHOLD CHANGED FROM: "45800 FC OR 91600 FH", TO: "42700 FC OR 85400 FH" | ALI REV06
3-53 | 534122-01-3 | R | 100% THRESHOLD CHANGED FROM: "60000 FH", TO: "82600 FH" | ALI REV06
3-53 | 534123-01-4 | R | 100% THRESHOLD CHANGED FROM: "60000 FH", TO: "93900 FH" | ALI REV06
3-53 | 534123-01-6 | R | 100% THRESHOLD CHANGED FROM: "60000 FH", TO: "79700 FH" | ALI REV06
3-53 | 534124-01-7 | R | APPLICABILITY CHANGED FROM: "A321 MODIFIED WING", TO: "A321-CEO MODIFIED WING" | ALI REV06
3-53 | 534124-01-9 | N | NEW TASK ADDED | ALI REV06
3-53 | 534125-01-6 | R | APPLICABILITY CHANGED FROM: "A320-CEO MODIFIED WING PRE 153074 (53-1272) PRE 160055 PRE 160056", TO: "A320 MODIFIED WING PRE 153074 (53-1272) PRE 160055 PRE 160056" | ALI REV06
3-53 | 534126-01-6 | R | APPLICABILITY CHANGED FROM: "A320-CEO MODIFIED WING PRE 153073 (53-1267) PRE 160055 PRE 160056", TO: "A320 MODIFIED WING PRE 153073 (53-1267) PRE 160055 PRE 160056" | ALI REV06
3-53 | 534128-01-3 | N | NEW TASK ADDED | MRBR REV22
3-53 | 534129-01-1 | R | IN DESCRIPTION: "NOTE: THRESHOLD/INTERVAL: - FOR AIRCRAFT POST 156085 RETROFITTED BY MEANS OF SB 53-1290 REFER TO SB 53-1288 FOR NEXT INSPECTION DUE." ADDED 100% THRESHOLD: "NOTE" ADDED 100% INTERVAL: "NOTE" ADDED IN REFERENCE(S): "EASA AD 2016-0238" ADDED AND "AMT 534100-220-812; EASA AD 2016-0015" REMOVED | TASK REVIEW | 6
3-53 | 534129-01-2 | R | IN DESCRIPTION: "NOTE: THRESHOLD/INTERVAL: - FOR AIRCRAFT POST 156085 RETROFITTED BY MEANS OF SB 53-1290 REFER TO SB 53-1288 FOR NEXT INSPECTION DUE." ADDED 100% THRESHOLD: "NOTE" ADDED 100% INTERVAL: "NOTE" ADDED IN REFERENCE(S): "EASA AD 2016-0238" ADDED AND "AMT 534100-220-812; EASA AD 2016-0015" REMOVED | TASK REVIEW, EASA AD 2016-0238 | 6
3-53 | 534129-01-3 | R | IN DESCRIPTION: "NOTE: THRESHOLD/INTERVAL: - FOR AIRCRAFT POST 156085 RETROFITTED BY MEANS OF SB 53-1290 REFER TO SB 53-1288 FOR NEXT INSPECTION DUE." ADDED 100% THRESHOLD: "NOTE" ADDED 100% INTERVAL: "NOTE" ADDED IN REFERENCE(S): "EASA AD 2016-0238" ADDED AND "AMT 534100-220-812; EASA AD 2016-0015" REMOVED | TASK REVIEW, EASA AD 2016-0238 | 6
3-53 | 534129-01-4 | R | IN DESCRIPTION: "NOTE: THRESHOLD/INTERVAL: - FOR AIRCRAFT POST 156085 RETROFITTED BY MEANS OF SB 53-1290 REFER TO SB 53-1288 FOR NEXT INSPECTION DUE." ADDED 100% THRESHOLD: "NOTE" ADDED 100% INTERVAL: "NOTE" ADDED IN REFERENCE(S): "EASA AD 2016-0238" ADDED AND "AMT 534100-220-812; EASA AD 2016-0015" REMOVED | TASK REVIEW, EASA AD 2016-0238 | 6
3-53 | 534129-01-5 | R | IN DESCRIPTION: "THRESHOLD/INTERVAL: - FOR AIRCRAFT POST 156085 RETROFITTED BY MEANS OF SB 53-1290 REFER TO SB 53-1288 FOR NEXT INSPECTION DUE." ADDED 100% THRESHOLD: "NOTE" ADDED 100% INTERVAL: "NOTE" ADDED IN REFERENCE(S): "EASA AD 2016-0238" ADDED AND "AMT 534100-220-812; EASA AD 2016-0015" REMOVED | TASK REVIEW, EASA AD 2016-0238 | 6
3-53 | 534129-01-6 | R | IN DESCRIPTION: "NOTE: PLANNING: - FOR AIRCRAFT POST 160080 REFER TO INTRODUCTION SECTION ALS PART2 (ALI) FOR FIRST TASK ACCOMPLISHMENT AFTER SB 57-1193 EMBODIMENT. THRESHOLD/INTERVAL: - FOR AIRCRAFT POST 156085 RETROFITTED BY MEANS OF SB 53-1290 REFER TO SB 53-1288 FOR NEXT INSPECTION DUE." ADDED 100% THRESHOLD: "NOTE" ADDED 100% INTERVAL: "NOTE" ADDED IN REFERENCE(S): "EASA AD 2016-0238" ADDED AND "AMT 534100-220-812; EASA AD 2016-0015" REMOVED IN APPLICABILITY: "A319-PAX RETRO WING PRE 157039" ADDED | TASK REVIEW, EASA AD 2016-0238 | 6
3-53 | 534129-01-7 | R | IN DESCRIPTION: "NOTE: THRESHOLD/INTERVAL: - FOR AIRCRAFT POST 156085 RETROFITTED BY MEANS OF SB 53-1290 REFER TO SB 53-1288 FOR NEXT INSPECTION DUE." ADDED 100% THRESHOLD: "NOTE" ADDED 100% INTERVAL: "NOTE" ADDED IN REFERENCE(S): "EASA AD 2016-0238" ADDED AND "AMT 534100-220-812; EASA AD 2016-0015" REMOVED | TASK REVIEW, EASA AD 2016-0238 | 6
3-53 | 534130-01-1 | R | IN DESCRIPTION: "NOTE: THRESHOLD/INTERVAL: - FOR AIRCRAFT POST 156085 RETROFITTED BY MEANS OF SB 53-1290 REFER TO SB 53-1288 FOR NEXT INSPECTION DUE." ADDED 100% THRESHOLD: "NOTE" ADDED 100% INTERVAL: "NOTE" ADDED IN REFERENCE(S): "EASA AD 2016-0238" ADDED AND "AMT 534100-220-813; EASA AD 2016-0015" REMOVED | TASK REVIEW, EASA AD 2016-0238 | 6
3-53 | 534130-01-2 | R | IN DESCRIPTION: "NOTE: THRESHOLD/INTERVAL: - FOR AIRCRAFT POST 156085 RETROFITTED BY MEANS OF SB 53-1290 REFER TO SB 53-1288 FOR NEXT INSPECTION DUE." ADDED 100% THRESHOLD: "NOTE" ADDED 100% INTERVAL: "NOTE" ADDED IN REFERENCE(S): "EASA AD 2016-0238" ADDED AND "AMT 534100-220-813; EASA AD 2016-0015" REMOVED | TASK REVIEW, EASA AD 2016-0238 | 6
3-53 | 534130-01-3 | R | IN DESCRIPTION: "NOTE: THRESHOLD/INTERVAL: - FOR AIRCRAFT POST 156085 RETROFITTED BY MEANS OF SB 53-1290 REFER TO SB 53-1288 FOR NEXT INSPECTION DUE." ADDED 100% THRESHOLD: "NOTE" ADDED 100% INTERVAL: "NOTE" ADDED IN REFERENCE(S): "EASA AD 2016-0238" ADDED AND "AMT 534100-220-813; EASA AD 2016-0015" REMOVED | TASK REVIEW, EASA AD 2016-0238 | 6
3-53 | 534130-01-4 | R | IN DESCRIPTION: "NOTE: THRESHOLD/INTERVAL: - FOR AIRCRAFT POST 156085 RETROFITTED BY MEANS OF SB 53-1290 REFER TO SB 53-1288 FOR NEXT INSPECTION DUE." ADDED 100% THRESHOLD: "NOTE" ADDED 100% INTERVAL: "NOTE" ADDED IN REFERENCE(S): "EASA AD 2016-0238" ADDED AND "AMT 534100-220-813; EASA AD 2016-0015" REMOVED | TASK REVIEW, EASA AD 2016-0238 | 6
3-53 | 534130-01-5 | R | IN DESCRIPTION: "NOTE: PLANNING: - FOR AIRCRAFT POST 160080 REFER TO INTRODUCTION SECTION ALS PART2 (ALI) FOR FIRST TASK ACCOMPLISHMENT AFTER SB 57-1193 EMBODIMENT. THRESHOLD/INTERVAL: - FOR AIRCRAFT POST 156085 RETROFITTED BY MEANS OF SB 53-1290 REFER TO SB 53-1288 FOR NEXT INSPECTION DUE." ADDED 100% THRESHOLD: "NOTE" ADDED 100% INTERVAL: "NOTE" ADDED IN REFERENCE(S): "EASA AD 2016-0238" ADDED AND "AMT 534100-220-813; EASA AD 2016-0015" REMOVED IN APPLICABILITY: "A319-PAX RETRO WING PRE 157039" ADDED | TASK REVIEW, EASA AD 2016-0238 | 6
3-53 | 534130-01-6 | R | IN DESCRIPTION: "NOTE: THRESHOLD/INTERVAL: - FOR AIRCRAFT POST 156085 RETROFITTED BY MEANS OF SB 53-1290 REFER TO SB 53-1288 FOR NEXT INSPECTION DUE." ADDED 100% THRESHOLD: "NOTE" ADDED 100% INTERVAL: "NOTE" ADDED IN REFERENCE(S): "EASA AD 2016-0238" ADDED AND "AMT 534100-220-813; EASA AD 2016-0015" REMOVED | TASK REVIEW, EASA AD 2016-0238 | 6
3-53 | 534131-01-11 | N | NEW TASK ADDED | ALI REV06
3-53 | 534131-01-7 | R | APPLICABILITY CHANGED FROM: "A321 MODIFIED WING", TO: "A321-CEO MODIFIED WING" | ALI REV06
3-53 | 534132-01-11 | R | APPLICABILITY CHANGED FROM: "A321 MODIFIED WING", TO: "A321-CEO MODIFIED WING" | ALI REV06
3-53 | 534132-01-13 | N | NEW TASK ADDED | ALI REV06
3-53 | 534140-01-11 | R | APPLICABILITY CHANGED FROM: "A321 MODIFIED WING", TO: "A321-CEO MODIFIED WING" | ALI REV06
3-53 | 534140-01-7 | R | 100% THRESHOLD CHANGED FROM: "48000 FC", TO: "53400 FC" | ALI REV06
3-53 | 534141-01-13 | R | APPLICABILITY CHANGED FROM: "A321 MODIFIED WING", TO: "A321-CEO MODIFIED WING" | ALI REV06
3-53 | 534141-01-14 | N | NEW TASK ADDED | ALI REV06
3-53 | 534142-01-12 | R | APPLICABILITY CHANGED FROM: "A321 MODIFIED WING", TO: "A321-CEO MODIFIED WING" | ALI REV06
3-53 | 534142-01-14 | N | NEW TASK ADDED | ALI REV06
3-53 | 534145-01-1 | R | 100% THRESHOLD CHANGED FROM: "48000 FC OR 60000 FH", TO: "51300 FC OR 102600 FH" | ALI REV06
3-53 | 534147-01-1 | R | DESCRIPTION CHANGED FROM: "INSPECTION FROM FR 47 TO FR 70, EXCEPT AREA BETWEEN FR 66 AND FR 68 AND LATERAL SHEAR PLATES BETWEEN FR 68 AND FR 70 NOTE: TASK ONLY APPLICABLE IF GALLEYS/TOILETS INSTALLED.", TO: "- INSPECTION FROM FR 47 TO FR 70, EXCEPT AREA BETWEEN FR 66 AND FR 68 AND LATERAL SHEAR PLATES BETWEEN FR 68 AND FR 70." APPLICABILITY CHANGED FROM: "A320 NOTE OR A321 NOTE", TO: "A320 GALLEYS/TOILETS INSTALLED OR A321 GALLEYS/TOILETS INSTALLED" | APPLICABILITY REVIEW
3-53 | 534147-01-2 | R | DESCRIPTION CHANGED FROM: "INSPECTION FROM FR 47/51 TO FR 70, EXCEPT AREA BETWEEN FR 66 AND FR 68 AND LATERAL SHEAR PLATES BETWEEN FR 68 AND FR 70 NOTE: TASK ONLY APPLICABLE IF GALLEYS/TOILETS INSTALLED.", TO: "- INSPECTION FROM FR 47/51 TO FR 70, EXCEPT AREA BETWEEN FR 66 AND FR 68 AND LATERAL SHEAR PLATES BETWEEN FR 68 AND FR 70." APPLICABILITY CHANGED FROM: "A319 NOTE", TO: "A319 GALLEYS/TOILETS INSTALLED" | APPLICABILITY REVIEW
3-53 | 534147-01-3 | R | DESCRIPTION CHANGED FROM: "INSPECTION FROM FR 47/54 TO FR 70, EXCEPT AREA BETWEEN FR 66 AND FR 68 AND LATERAL SHEAR PLATES BETWEEN FR 68 AND FR 70 NOTE: TASK ONLY APPLICABLE IF GALLEYS/TOILETS INSTALLED.", TO: "- INSPECTION FROM FR 47/54 TO FR 70, EXCEPT AREA BETWEEN FR 66 AND FR 68 AND LATERAL SHEARPLATES BETWEEN FR 68 AND FR 70." APPLICABILITY CHANGED FROM: "A318 NOTE", TO: "A318 GALLEYS/TOILETS INSTALLED" | APPLICABILITY REVIEW
3-53 | 534157-01-4 | R | DESCRIPTION CHANGED FROM: "BETWEEN FR 53 AND FR 55A, EXTERNAL PORTION (6 PLACES)", TO: "EXTERNAL PORTION (6 PLACES) NOTE: - BETWEEN FR 53 AND FR 55A" | DESCRIPTION REVIEW
3-53 | 534157-01-5 | R | DESCRIPTION CHANGED FROM: "BETWEEN FR 56 AND FR 58A, EXTERNAL PORTION (6 PLACES)", TO: "EXTERNAL PORTION (6 PLACES) NOTE: - BETWEEN FR 56 AND FR 58A" | DESCRIPTION REVIEW
3-53 | 534157-01-7 | R | DESCRIPTION CHANGED FROM: "BETWEEN FR 56 AND FR 58A, EXTERNAL PORTION (6 PLACES)", TO: "EXTERNAL PORTION (6 PLACES) NOTE: - BETWEEN FR 56 AND FR 58A" | DESCRIPTION REVIEW
3-53 | 534163-01-1 | R | IN ZONE "152" ACCESS: "151CC" REMOVED IN PREPARATION TASKS: "REFER TO AMM FOR ACCESS/PREPARATION" ADDED AND "ACT" REMOVED IN ZONE "152" ACCESS MH: "0.07" REMOVED IN PREPARATION MH CHANGED FROM: "5.67", TO "TBD" | MPD SIMPLIFICATION
3-53 | 534182-01-1 | N | NEW TASK ADDED | ALI REV06
3-53 | 534184-01-1 | N | NEW TASK ADDED | ALI REV06
3-53 | 534185-01-2 | R | APPLICABILITY CHANGED FROM: "A321", TO: "A321-CEO" | MRBR REV22, ALI REV06
3-53 | 534186-01-1 | N | NEW TASK ADDED | ALI REV06
3-53 | 534188-01-1 | N | NEW TASK ADDED | ALI REV06
3-53 | 534189-01-1 | N | NEW TASK ADDED | ALI REV06
3-53 | 534199-02-1 | R | DESCRIPTION CHANGED FROM: "(HFEC) OF FUSELAGE SKIN UNDER THE OUTER RIVET ROW OF THE DOUBLER OF THE CABIN SWIFT BROADBAND ANTENNA, STRINGER 2 LH AND STRINGER 2 RH, EXCEPT RIVETS AT STRINGER AND FRAME JUNCTIONS. NOTE: INSPECTION IN THE AREA OF FR 57 TO FR 59. NOTE:", TO: "(LFEC) OF FUSELAGE SKIN UNDER THE COMPLETE OUTER RIVET ROW OF THE DOUBLER OF THE CABIN SWIFT BROADBAND ANTENNA, STRINGER 2 LH AND STRINGER 2 RH, EXCEPT RIVETS AT STRINGER OR FRAME JUNCTIONS. NOTE: - INSPECTION IN THE AREA OF FR 57 TO FR 59. THRESHOLD: -" | ALI REV06
3-53 | 534199-02-2 | R | DESCRIPTION CHANGED FROM: "(HFEC) OF FUSELAGE SKIN UNDER THE OUTER RIVET ROW OF THE DOUBLER OF THE CABIN SWIFT BROADBAND ANTENNA, STRINGER 2 LH AND STRINGER 2 RH, EXCEPT RIVETS AT STRINGER AND FRAME JUNCTIONS. NOTE: INSPECTION IN THE AREA OF FR 59 TO FR 61. NOTE:", TO: "(LFEC) OF FUSELAGE SKIN UNDER THE COMPLETE OUTER RIVET ROW OF THE DOUBLER OF THE CABIN SWIFT BROADBAND ANTENNA, STRINGER 2 LH AND STRINGER 2 RH, EXCEPT RIVETS AT STRINGER OR FRAME JUNCTIONS. NOTE: - INSPECTION IN THE AREA OF FR 59 TO FR 61. THRESHOLD: -" | ALI REV06
3-53 | 534199-02-3 | R | DESCRIPTION CHANGED FROM: "(HFEC) OF FUSELAGE SKIN UNDER THE OUTER RIVET ROW OF THE DOUBLER OF THE CABIN SWIFT BROADBAND ANTENNA, STRINGER 2 LH AND STRINGER 2 RH, EXCEPT RIVETS AT STRINGER AND FRAME JUNCTIONS. NOTE:", TO: "(LFEC) OF FUSELAGE SKIN UNDER THE OUTER RIVET ROW OF THE DOUBLER OF THE CABIN SWIFT BROADBAND ANTENNA, STRINGER 2 LH AND STRINGER 2 RH, EXCEPT RIVETS AT STRINGER AND FRAME JUNCTIONS. NOTE: -" | MRBR REV22
3-53 | 534199-02-4 | R | DESCRIPTION CHANGED FROM: "(HFEC) OF FUSELAGE SKIN UNDER THE OUTER RIVET ROW OF THE DOUBLER OF THE CABIN SWIFT BROADBAND ANTENNA, STRINGER 2 LH AND STRINGER 2 RH, EXCEPT RIVETS AT STRINGER AND FRAME JUNCTIONS. NOTE: INSPECTION IN THE AREA OF FR 59 TO FR 61. NOTE:", TO: "(LFEC) OF FUSELAGE SKIN UNDER THE COMPLETE OUTER RIVET ROW OF THE DOUBLER OF THE CABIN SWIFT BROADBAND ANTENNA, STRINGER 2 LH AND STRINGER 2 RH, EXCEPT RIVETS AT STRINGER OR FRAME JUNCTIONS. NOTE: - INSPECTION IN THE AREA OF FR 59 TO FR 61. THRESHOLD: -" 100% THRESHOLD CHANGED FROM: "60000 FH", TO: "89600 FH" | ALI REV06
3-53 | 535163-01-1 | N | NEW TASK ADDED | ALI REV06
3-53 | 535163-01-2 | N | NEW TASK ADDED | ALI REV06
3-54 | 545114-01-7 | R | SAMPLE INTERVAL CHANGED FROM: "12000 FC OR 24000 FH", TO: "7400 FC OR 14800 FH" | MRBR REV22
3-54 | 545134-01-10 | R | IN APPLICABILITY: "A321 POST 33844 PRE 34797 CFM56-5 OR A321 POST 33847 PRE 34797 IAE" ADDED | ALI REV06
3-54 | 545134-01-1 | R | IN APPLICABILITY: "A321 PRE 33844 PRE 34797 CFM56-5 OR A321 PRE 33847 PRE 34797 IAE" ADDED | ALI REV06
3-54 | 545201-01-1 | R | 100% THRESHOLD CHANGED FROM: "32000 FC OR 64000 FH", TO: "15000 FC OR 30000 FH" 100% INTERVAL CHANGED FROM: "32000 FC OR 64000 FH", TO: "15000 FC OR 30000 FH" | ALI REV06
3-54 | 545202-01-1 | N | NEW TASK ADDED | ALI REV06
3-54 | 545204-01-1 | R | 100% THRESHOLD CHANGED FROM: "34000 FC OR 68100 FH", TO: "28100 FC OR 56300 FH" 100% INTERVAL CHANGED FROM: "16400 FC OR 32800 FH", TO: "16300 FC OR 32600 FH" | ALI REV06
3-54 | 545205-01-1 | R | 100% THRESHOLD CHANGED FROM: "33100 FC OR 66200 FH", TO: "22300 FC OR 44600 FH" 100% INTERVAL CHANGED FROM: "15300 FC OR 30600 FH", TO: "10300 FC OR 20600 FH" APPLICABILITY CHANGED FROM: "PW1100G", TO: "A320 PW1100G" | ALI REV06
3-54 | 545205-01-2 | N | NEW TASK ADDED | ALI REV06
3-54 | 545217-02-1 | R | IN ZONE "415" TASK MH CHANGED FROM: "TBD", TO: "0.25" IN ZONE "425" TASK MH CHANGED FROM: "TBD", TO: "0.25" | TASK MH ADDED
3-54 | 545218-01-1 | R | 100% INTERVAL CHANGED FROM: "15000 FC OR 30000 FH", TO: "10900 FC OR 21900 FH" | ALI REV06
3-54 | 545230-01-1 | R | DESCRIPTION CHANGED FROM: "5 AND RIB 6", TO: "6 AND RIB 7" 100% THRESHOLD CHANGED FROM: "7500 FC OR 15000 FH", TO: "6900 FC OR 13900 FH" 100% INTERVAL CHANGED FROM: "7500 FC OR 15000 FH", TO: "6900 FC OR 13900 FH" | ALI REV06
3-54 | 545301-01-1 | R | IN REFERENCE(S): "AMT 545100-220-817" ADDED 100% THRESHOLD CHANGED FROM: "18900 FC OR 37900 FH", TO: "14000 FC OR 28100 FH" 100% INTERVAL CHANGED FROM: "18900 FC OR 37900 FH", TO: "14000 FC OR 28100 FH" | ALI REV06, AMM REFERENCE ADDED
3-54 | 545308-01-1 | N | NEW TASK ADDED | ALI REV06
3-54 | 545309-01-1 | N | NEW TASK ADDED | ALI REV06
3-54 | 545311-01-1 | N | NEW TASK ADDED | ALI REV06
3-54 | 545317-02-1 | R | IN ZONE "415" TASK MH CHANGED FROM: "TBD", TO: "0.25" IN ZONE "425" TASK MH CHANGED FROM: "TBD", TO: "0.25" | TASK MH ADDED
3-54 | 545318-01-1 | R | IN REFERENCE(S): "AMT 545100-220-818" ADDED 100% INTERVAL CHANGED FROM: "8900 FC OR 17800 FH", TO: "7600 FC OR 15200 FH" | ALI REV06, AMM REFERENCE ADDED
3-54 | 545324-01-1 | R | IN ZONE "415" TASK MH CHANGED FROM: "TBD", TO: "0.50" IN ZONE "425" TASK MH CHANGED FROM: "TBD", TO: "0.50" | TASK MH ADDED
3-54 | 545325-01-1 | R | IN REFERENCE(S): "AMT 545100-220-819" ADDED | AMM REFERENCE ADDED | 1
3-54 | 545329-01-1 | R | IN REFERENCE(S): "AMT 545100-210-803" ADDED IN ZONE "452" ACCESS MH CHANGED FROM: "TBD", TO: "0.13" IN ZONE "462" ACCESS MH CHANGED FROM: "TBD", TO: "0.13" | AMM REFERENCE ADDED, ACCESS MH REVIEW
3-54 | 545330-01-1 | R | IN REFERENCE(S): "AMT 545100-220-820" ADDED 100% THRESHOLD CHANGED FROM: "4400 FC OR 8800 FH", TO: "2300 FC OR 4700 FH" 100% INTERVAL CHANGED FROM: "4400 FC OR 8800 FH", TO: "2300 FC OR 4700 FH" | ALI REV06, AMM REFERENCE ADDED
3-54 | 545330-02-1 | N | NEW TASK ADDED | ALI REV06
3-54 | 545372-01-1 | R | IN REFERENCE(S): "AMT 545100-220-821" ADDED | AMM REFERENCE ADDED | 1
3-54 | 545401-01-1 | R | IN ZONE "475" ACCESS: "475CL; 477AL" ADDED IN ZONE "485" ACCESS: "485CL; 487AL" ADDED IN DESCRIPTION: "NOTE: THRESHOLD/INTERVAL: - FOR THRESHOLD/INTERVAL REFER TO ISB 54-1027." ADDED 100% THRESHOLD CHANGED FROM: "5000 FC OR 7500 FH", TO: "NOTE" 100% INTERVAL CHANGED FROM: "2500 FC OR 3750 FH", TO: "NOTE" IN ZONE "475" ACCESS MH CHANGED FROM: "0.15", TO: "0.21" IN ZONE "485" ACCESS MH CHANGED FROM: "0.15", TO: "0.19" | TASK REVIEW | 6
3-55 | 552007-01-1 | R | IN REFERENCE(S): "SIL 55-037" REMOVED | REFERENCE REVIEW | 6
3-55 | 552007-01-2 | R | IN REFERENCE(S): "SIL 55-037" REMOVED | REFERENCE REVIEW | 6
3-55 | 552007-01-3 | R | IN REFERENCE(S): "SIL 55-037" REMOVED | REFERENCE REVIEW | 6
3-55 | 552007-01-4 | R | IN REFERENCE(S): "SIL 55-037" REMOVED | REFERENCE REVIEW | 6
3-55 | 552601-01-1 | R | IN REFERENCE(S): "AMT 552600-220-801" REMOVED | PROCEDURE COVERED BY ISB
3-55 | 554008-01-1 | R | IN DESCRIPTION: "NOTE: RUDDER WITH AN AGE OF 12 YE OR HIGHER, AT APPROVAL DATE OF MRBR REVISION 16 (SEP 2011), SHOULD TO BE INSPECTED NOT LATER THAN 12 MONTH AFTER APPROVAL DATE OF MRBR REVISION 16 (SEP 2011). RUDDER WITH AN AGE LOWER THAN 12 YE, AT APPROVAL DATE OF MRBR REVISION 16 (SEP 2011), SHOULD PERFORM THE INSPECTION WITHIN 24 MONTH AFTER APPROVAL DATE OF MRBR REVISION 16 (SEP 2011), OR AT THE RUDDER INSPECTION THRESHOLD DATE, WHICHEVER OCCURS THE LATER." REMOVED | MRBR REV22 (GRACEPERIOD IS OVER AND GIVEN THRESHOLD IS VALID) | 2
3-55 | 554009-01-1 | R | IN DESCRIPTION: "NOTE: RUDDER WITH AN AGE OF 12 YE OR HIGHER, AT APPROVAL DATE OF MRBR REVISION 16 (SEP 2011), SHOULD TO BE INSPECTED NOT LATER THAN 12 MONTH AFTER APPROVAL DATE OF MRBR REVISION 16 (SEP 2011). RUDDER WITH AN AGE LOWER THAN 12 YE, AT APPROVAL DATE OF MRBR REVISION 16 (SEP 2011), SHOULD PERFORM THE INSPECTION WITHIN 24 MONTH AFTER APPROVAL DATE OF MRBR REVISION 16 (SEP 2011), OR AT THE RUDDER INSPECTION THRESHOLD DATE, WHICHEVER OCCURS THE LATER." REMOVED | MRBR REV22 (GRACEPERIOD IS OVER AND GIVEN THRESHOLD IS VALID) | 2
3-57 | 571120-01-1 | D | TASK DELETED | MRBR REV22
3-57 | 571120-01-2 | D | TASK DELETED | MRBR REV22
3-57 | 571142-01-1 | R | IN REFERENCE(S): "EASA AD 2016-0181" ADDED AND "EASA AD 2013-0226" REMOVED | EASA AD 2016-0181 | 3
3-57 | 571170-01-10 | D | TASK DELETED | ALI REV06 (REQUIREMENTS TRANSFERRED TO 571170-01-2)
3-57 | 571170-01-1 | R | APPLICABILITY CHANGED FROM: "A319-PAX CLASSIC WING OR A319-PAX RETRO WING", TO: "A319-PAX" | ALI REV06
3-57 | 571170-01-2 | R | APPLICABILITY CHANGED FROM: "A320 CLASSIC WING OR A320 RETRO WING", TO: "A320" | ALI REV06 (CREDIT CAN BE TAKEN FROM PREVIOUS ACCOMPLISHMENT OF 571170-01-10 AND 571170-01-8)
3-57 | 571170-01-5 | R | APPLICABILITY CHANGED FROM: "A319-VIP CLASSIC WING", TO: "A319-VIP" | ALI REV06
3-57 | 571170-01-8 | D | TASK DELETED | ALI REV06 (REQUIREMENTS TRANSFERRED TO 571170-01-2)
3-57 | 571173-01-1 | R | IN ZONE "540" ACCESS: "147CB; 191LB" ADDED AND "540AZ" REMOVED IN ZONE "640" ACCESS: "148DB; 192LB" ADDED AND "640AZ" REMOVED IN PREPARATION TASKS: "FUEL PUMP STRAINER FIN 6QM REMOVED; FUEL PUMP STRAINER FIN 8WM REMOVED" ADDED IN ZONE "540" ACCESS MH CHANGED FROM: "0.13", TO: "0.36" IN ZONE "640" ACCESS MH CHANGED FROM: "0.13", TO: "0.29" | ISB 57-1129 | 1
3-57 | 571175-01-1 | R | APPLICABILITY CHANGED FROM: "A320 ISB 57-1130 PRE SB 57-1131 PRE SB 57-1137 PRE SB 57-1140 OR A319 ISB 57-1130 PRE SB 57-1137", TO: "ISB 57-1130 PRE SB 57-1131 PRE SB 57-1137 PRE SB 57-1140" | APPLICABILITY REVIEW | 1
3-57 | 571181-01-10 | R | APPLICABILITY CHANGED FROM: "A319-PAX PRE 38481", TO: "A319-PAX CLASSIC WING PRE 38481" | ALI REV06
3-57 | 571181-01-11 | R | 100% INTERVAL CHANGED FROM: "34300 FC OR 68700 FH", TO: "40500 FC OR 81000 FH" | ALI REV06
3-57 | 571182-01-10 | R | APPLICABILITY CHANGED FROM: "A319-PAX PRE 38481 OR A320 PRE 38481", TO: "A319-PAX CLASSIC WING PRE 38481 OR A320 CLASSIC WING PRE 38481" | ALI REV06
3-57 | 571182-01-12 | R | 100% INTERVAL CHANGED FROM: "12400 FC OR 24800 FH", TO: "15500 FC OR 31100 FH" | ALI REV06
3-57 | 571183-01-11 | R | 100% THRESHOLD CHANGED FROM: "42400 FC OR 84900 FH", TO: "46700 FC OR 93400 FH" 100% INTERVAL CHANGED FROM: "16200 FC OR 32500 FH", TO: "21400 FC OR 42800 FH" | ALI REV06
3-57 | 571183-01-12 | R | 100% INTERVAL CHANGED FROM: "17600 FC OR 35200 FH", TO: "20600 FC OR 41200 FH" | ALI REV06
3-57 | 571183-01-13 | R | 100% THRESHOLD CHANGED FROM: "34500 FC OR 69100 FH", TO: "38600 FC OR 77200 FH" 100% INTERVAL CHANGED FROM: "14100 FC OR 28300 FH", TO: "21400 FC OR 42800 FH" | ALI REV06
3-57 | 571188-01-2 | R | APPLICABILITY CHANGED FROM: "A320 MSN 0029-0136 ISB 57-1149", TO: "A320 MSN 00029-00136 ISB 57-1149" | MSN 5-DIGITS FORMAT
3-57 | 571191-01-1 | N | NEW TASK ADDED | ALI REV06
3-57 | 571191-01-2 | N | NEW TASK ADDED | ALI REV06
3-57 | 571197-01-1 | R | APPLICABILITY CHANGED FROM: "POST 20976 (57-1013) MSN 0029-0084", TO: "POST 20976 (57-1013) MSN 00029-00084" | MSN 5-DIGITS FORMAT
3-57 | 571202-01-1 | D | TASK DELETED | TASK TRANSFER (REQUIREMENTS TRANSFERRED TO 571901-01-1)
3-57 | 571901-01-1 | N | NEW TASK ADDED | TASK TRANSFER (CREDIT CAN BE TAKEN FROM PREVIOUS ACCOMPLISHMENT OF 571202-01-1)
3-57 | 572002-01-2 | R | SAMPLE THRESHOLD CHANGED FROM: "60000 FH", TO: "96000 FH" SAMPLE INTERVAL CHANGED FROM: "21900 FH", TO: "26400 FH" | MRBR REV22
3-57 | 572004-01-10 | R | APPLICABILITY CHANGED FROM: "A321 REINFORCED SPAR POST-SPR-CURVE OR A321 MODIFIED SPAR POST-SPR-CURVE", TO: "A321-CEO REINFORCED SPAR POST-SPR-CURVE OR A321-CEO MODIFIED SPAR POST-SPR-CURVE" | ALI REV06
3-57 | 572004-01-14 | N | NEW TASK ADDED | ALI REV06
3-57 | 572004-01-15 | N | NEW TASK ADDED | ALI REV06
3-57 | 572004-01-2 | R | SAMPLE THRESHOLD CHANGED FROM: "49700 FH", TO: "60000 FH" SAMPLE INTERVAL CHANGED FROM: "24800 FH", TO: "30000 FH" 100% THRESHOLD CHANGED FROM: "60000 FH", TO: "88000 FH" 100% INTERVAL CHANGED FROM: "24800 FH", TO: "30000 FH" APPLICABILITY CHANGED FROM: "A321 CLASSIC WING", TO: "A321-100 OR A321-200 CLASSIC WING PRE-SPR-CURVE" | MRBR REV22, ALI REV06
3-57 | 572004-01-7 | R | APPLICABILITY CHANGED FROM: "A321 REINFORCED SPAR PRE-SPR-CURVE OR A321 MODIFIED SPAR PRE-SPR-CURVE", TO: "A321-CEO REINFORCED SPAR PRE-SPR-CURVE OR A321-CEO MODIFIED SPAR PRE-SPR-CURVE" | ALI REV06
3-57 | 572004-01-8 | R | APPLICABILITY CHANGED FROM: "A321 STANDARD SPAR PRE-SPR-CURVE", TO: "A321-CEO STANDARD SPAR PRE-SPR-CURVE" | ALI REV06
3-57 | 572004-01-9 | R | APPLICABILITY CHANGED FROM: "A321 STANDARD SPAR POST-SPR-CURVE", TO: "A321-CEO STANDARD SPAR POST-SPR-CURVE" | ALI REV06
3-57 | 572007-01-10 | R | APPLICABILITY CHANGED FROM: "A321 MODIFIED WING PRE-SPR-CURVE", TO: "A321-CEO MODIFIED WING PRE-SPR-CURVE" | MRBR REV22, ALI REV06
3-57 | 572007-01-12 | D | TASK DELETED | MRBR REV22, ALI REV06 (REQUIREMENTS TRANSFERRED TO 572007-01-13)
3-57 | 572007-01-13 | R | APPLICABILITY CHANGED FROM: "GROUP 21-2B CLASSIC WING POST-SPR-CURVE", TO: "A321-200 CLASSIC WING POST-SPR-CURVE" | MRBR REV22, ALI REV06 (CREDIT CAN BE TAKEN FROM PREVIOUS ACCOMPLISHMENT OF 572007-01-12)
3-57 | 572007-01-15 | R | APPLICABILITY CHANGED FROM: "A321 MODIFIED WING POST-SPR-CURVE", TO: "A321-CEO MODIFIED WING POST-SPR-CURVE" | MRBR REV22, ALI REV06
3-57 | 572007-01-21 | N | NEW TASK ADDED | MRBR REV22, ALI REV06
3-57 | 572007-01-3 | R | IN APPLICABILITY: "GROUP 21-1A" REMOVED | MRBR REV22, ALI REV06 (A321 REQUIREMENTS TRANSFERRED TO 572007-01-4)
3-57 | 572007-01-4 | R | 100% THRESHOLD CHANGED FROM: "10800 FC OR 17700 FH", TO: "11200 FC OR 22400 FH" 100% INTERVAL CHANGED FROM: "10800 FC OR 17700 FH", TO: "11200 FC OR 22400 FH" APPLICABILITY CHANGED FROM: "GROUP 21-1B OR GROUP 21-2A CLASSIC WING PRE-SPR-CURVE", TO: "A321 CLASSIC WING PRE-SPR-CURVE" | MRBR REV22, ALI REV06 (CREDIT CAN BE TAKEN FROM PREVIOUS ACCOMPLISHMENT OF 572007-01-3 AND 572007-01-5)
3-57 | 572007-01-5 | D | TASK DELETED | MRBR REV22, ALI REV06 (REQUIREMENTS TRANSFERRED TO 572007-01-4)
3-57 | 572008-01-11 | R | 100% INTERVAL CHANGED FROM: "4200 FC OR 8400 FH", TO: "6200 FC OR 12400 FH" | ALI REV06
3-57 | 572008-01-14 | N | NEW TASK ADDED | ALI REV06
3-57 | 572008-01-2 | R | SAMPLE THRESHOLD CHANGED FROM: "60000 FH", TO: "96000 FH" SAMPLE INTERVAL CHANGED FROM: "20000 FH", TO: "22000 FH" | MRBR REV22
3-57 | 572008-01-5 | R | APPLICABILITY CHANGED FROM: "A321 MODIFIED WING PRE-SPR-CURVE", TO: "A321-CEO MODIFIED WING PRE-SPR-CURVE" | ALI REV06
3-57 | 572008-01-8 | R | APPLICABILITY CHANGED FROM: "A321 MODIFIED WING POST-SPR-CURVE", TO: "A321-CEO MODIFIED WING POST-SPR-CURVE" | ALI REV06
3-57 | 572009-01-10 | N | NEW TASK ADDED | ALI REV06
3-57 | 572009-01-3 | R | APPLICABILITY CHANGED FROM: "A321 MODIFIED WING PRE-SPR-CURVE", TO: "A321-CEO MODIFIED WING PRE-SPR-CURVE" | ALI REV06
3-57 | 572009-01-5 | R | APPLICABILITY CHANGED FROM: "A321 MODIFIED WING POST-SPR-CURVE", TO: "A321-CEO MODIFIED WING POST-SPR-CURVE" | ALI REV06
3-57 | 572009-01-8 | N | NEW TASK ADDED | ALI REV06
3-57 | 572009-01-9 | N | NEW TASK ADDED | ALI REV06
3-57 | 572010-01-2 | R | SAMPLE THRESHOLD CHANGED FROM: "58900 FH", TO: "60000 FH" SAMPLE INTERVAL CHANGED FROM: "24400 FH", TO: "23600 FH" | MRBR REV22
3-57 | 572011-01-10 | R | APPLICABILITY CHANGED FROM: "A321 MODIFIED SPAR PRE-SPR-CURVE", TO: "A321-CEO MODIFIED SPAR PRE-SPR-CURVE" | ALI REV06
3-57 | 572011-01-11 | R | APPLICABILITY CHANGED FROM: "A321 STANDARD SPAR PRE-SPR-CURVE", TO: "A321-CEO STANDARD SPAR PRE-SPR-CURVE" | ALI REV06
3-57 | 572011-01-16 | R | APPLICABILITY CHANGED FROM: "A320 REINFORCED SPAR POST-SPR-CURVE", TO: "A320-CEO REINFORCED SPAR POST-SPR-CURVE" | ALI REV06
3-57 | 572011-01-18 | R | APPLICABILITY CHANGED FROM: "A321 STANDARD SPAR POST-SPR-CURVE", TO: "A321-CEO STANDARD SPAR POST-SPR-CURVE" | ALI REV06
3-57 | 572011-01-19 | R | APPLICABILITY CHANGED FROM: "A321 MODIFIED SPAR POST-SPR-CURVE", TO: "A321-CEO MODIFIED SPAR POST-SPR-CURVE" | ALI REV06
3-57 | 572011-01-27 | N | NEW TASK ADDED | ALI REV06
3-57 | 572011-01-3 | D | TASK DELETED | ALI REV06 (REQUIREMENTS TRANSFERRED TO 572011-01-4)
3-57 | 572011-01-4 | R | 100% INTERVAL CHANGED FROM: "11600 FC OR 19000 FH", TO: "10500 FC OR 21000 FH" APPLICABILITY CHANGED FROM: "GROUP 21-1B", TO: "A321-100" | ALI REV06 (CREDIT CAN BE TAKEN FROM PREVIOUS ACCOMPLISHMENT OF 572011-01-3)
3-57 | 572011-01-8 | R | APPLICABILITY CHANGED FROM: "A320 REINFORCED SPAR PRE-SPR-CURVE", TO: "A320-CEO REINFORCED SPAR PRE-SPR-CURVE" | ALI REV06
3-57 | 572011-01-9 | R | APPLICABILITY CHANGED FROM: "A320 STANDARD SPAR PRE-SPR-CURVE", TO: "A320-CEO STANDARD SPAR PRE-SPR-CURVE" | ALI REV06
3-57 | 572011-03-10 | R | APPLICABILITY CHANGED FROM: "A321 MODIFIED SPAR PRE-SPR-CURVE", TO: "A321-CEO MODIFIED SPAR PRE-SPR-CURVE" | ALI REV06
3-57 | 572011-03-11 | R | APPLICABILITY CHANGED FROM: "A321 STANDARD SPAR PRE-SPR-CURVE", TO: "A321-CEO STANDARD SPAR PRE-SPR-CURVE" | ALI REV06
3-57 | 572011-03-16 | R | APPLICABILITY CHANGED FROM: "A320 REINFORCED SPAR POST-SPR-CURVE", TO: "A320-CEO REINFORCED SPAR POST-SPR-CURVE" | ALI REV06
3-57 | 572011-03-18 | R | APPLICABILITY CHANGED FROM: "A321 STANDARD SPAR POST-SPR-CURVE", TO: "A321-CEO STANDARD SPAR POST-SPR-CURVE" | ALI REV06
3-57 | 572011-03-19 | R | APPLICABILITY CHANGED FROM: "A321 MODIFIED SPAR POST-SPR-CURVE", TO: "A321-CEO MODIFIED SPAR POST-SPR-CURVE" | ALI REV06
3-57 | 572011-03-8 | R | APPLICABILITY CHANGED FROM: "A320 REINFORCED SPAR PRE-SPR-CURVE", TO: "A320-CEO REINFORCED SPAR PRE-SPR-CURVE" | ALI REV06
3-57 | 572011-03-9 | R | APPLICABILITY CHANGED FROM: "A320 STANDARD SPAR PRE-SPR-CURVE", TO: "A320-CEO STANDARD SPAR PRE-SPR-CURVE" | ALI REV06
3-57 | 572012-01-2 | R | SAMPLE THRESHOLD CHANGED FROM: "48000 FC OR 60000 FH", TO: "26000 FC OR 52000 FH" SAMPLE INTERVAL CHANGED FROM: "21600 FH", TO: "26800 FH" 100% THRESHOLD: "26000 FC OR 52000 FH" ADDED 100% INTERVAL: "13400 FC OR 26800 FH" ADDED IN SOURCE: "ALI" ADDED IN REFERENCE(S): "ALI 572012-01-2" ADDED | ALI REV06, MRBR REV22 (MRBR REQUIREMENT WILL BE DELETED IN REV23)
3-57 | 572014-01-10 | D | TASK DELETED | ALI REV06 (REQUIREMENTS TRANSFERRED TO 572014-01-9)
3-57 | 572014-01-11 | R | IN APPLICABILITY: "A319-PAX RETRO WING" REMOVED | ALI REV06 (A319 REQUIREMENTS TRANSFERRED TO 572014-01-13)
3-57 | 572014-01-13 | N | NEW TASK ADDED | ALI REV06 (CREDIT CAN BE TAKEN FROM PREVIOUS ACCOMPLISHMENT OF 572014-01-11)
3-57 | 572014-01-7 | R | 100% THRESHOLD CHANGED FROM: "60000 FH", TO: "85600 FH" 100% INTERVAL CHANGED FROM: "15900 FH", TO: "20000 FH" APPLICABILITY CHANGED FROM: "GROUP 21-1B OR A321-200 CLASSIC WING PRE-SPR-CURVE", TO: "A321 CLASSIC WING PRE-SPR-CURVE" | ALI REV06
3-57 | 572014-01-9 | R | APPLICABILITY CHANGED FROM: "GROUP 21-2A CLASSIC WING POST-SPR-CURVE", TO: "A321-200 CLASSIC WING POST-SPR-CURVE" | ALI REV06 (CREDIT CAN BE TAKEN FROM PREVIOUS ACCOMPLISHMENT OF 572020-01-10)
3-57 | 572014-02-10 | D | TASK DELETED | ALI REV06 (REQUIREMENTS TRANSFERRED TO 572014-02-2)
3-57 | 572014-02-15 | N | NEW TASK ADDED | ALI REV06 (CREDIT CAN BE TAKEN FROM PREVIOUS ACCOMPLISHMENT OF 572014-02-2)
3-57 | 572014-02-2 | R | 100% INTERVAL CHANGED FROM: "13200 FC OR 26400 FH", TO: "7600 FC OR 15300 FH" IN SOURCE: "ALI WFD" ADDED AND "ALI" REMOVED IN REFERENCE(S): "ALI WFD 572014-02-2" ADDED AND "ALI 572014-02-2" REMOVED IN APPLICABILITY: "A319-PAX RETRO WING" REMOVED | ALI REV06 (CREDIT CAN BE TAKEN FROM PREVIOUS ACCOMPLISHMENT OF 572014-02-10)
3-57 | 572014-02-3 | N | NEW TASK ADDED | ALI REV06
3-57 | 572014-02-7 | R | IN SOURCE: "ALI WFD" ADDED AND "ALI" REMOVED IN REFERENCE(S): "ALI WFD 572014-02-7" ADDED AND "ALI 572014-02-7" REMOVED | REFERENCE CORRECTION | 1
3-57 | 572019-01-2 | R | SAMPLE THRESHOLD CHANGED FROM: "60000 FH", TO: "96000 FH" SAMPLE INTERVAL CHANGED FROM: "23400 FH", TO: "33600 FH" | MRBR REV22
3-57 | 572020-01-12 | D | TASK DELETED | MRBR REV22, ALI REV06 (REQUIREMENTS TRANSFERRED TO 572020-01-13)
3-57 | 572020-01-13 | R | 100% INTERVAL CHANGED FROM: "8600 FC OR 16600 FH", TO: "6900 FC OR 13800 FH" IN SOURCE: "ALI WFD" ADDED AND "ALI" REMOVED IN REFERENCE(S): "ALI WFD 572020-01-13" ADDED AND "ALI 572020-01-13" REMOVED APPLICABILITY CHANGED FROM: "GROUP 21-2B CLASSIC WING POST-SPR-CURVE", TO: "A321-200 CLASSIC WING POST-SPR-CURVE" | ALI REV06 (CREDIT CAN BE TAKEN FROM PREVIOUS ACCOMPLISHMENT OF 572020-01-12)
3-57 | 572020-01-26 | N | NEW TASK ADDED | ALI REV06
3-57 | 572020-01-4 | R | SAMPLE THRESHOLD CHANGED FROM: "55000 FH", TO: "60000 FH" SAMPLE INTERVAL CHANGED FROM: "23100 FH", TO: "23800 FH" 100% THRESHOLD CHANGED FROM: "60000 FH", TO: "76800 FH" 100% INTERVAL CHANGED FROM: "23100 FH", TO: "23800 FH" APPLICABILITY CHANGED FROM: "GROUP 21-1A", TO: "A321-100" | MRBR REV22, ALI REV06 (CREDIT CAN BE TAKEN FROM PREVIOUS ACCOMPLISHMENT OF 572020-01-6)
3-57 | 572020-01-5 | D | TASK DELETED | MRBR REV22, ALI REV06 (REQUIREMENTS TRANSFERRED TO 572020-01-6)
3-57 | 572020-01-6 | R | 100% THRESHOLD CHANGED FROM: "60000 FH", TO: "66000 FH" 100% INTERVAL CHANGED FROM: "11800 FC OR 22800 FH", TO: "12000 FC OR 24000 FH" APPLICABILITY CHANGED FROM: "GROUP 21-1B OR GROUP 21-2B CLASSIC WING PRE-SPR-CURVE", TO: "A321-200 CLASSIC WING PRE-SPR-CURVE" | ALI REV06 (CREDIT CAN BE TAKEN FROM PREVIOUS ACCOMPLISHMENT OF 572020-01-5)
3-57 | 572021-01-1 | R | APPLICABILITY CHANGED FROM: "A319-PAX CLASSIC WING OR A320 CLASSIC WING PRE-SPR-CURVE", TO: "A318-PAX PRE 159478 (57-1208) OR A319-PAX CLASSIC WING PRE 159478 (57-1208) OR A320 CLASSIC WING PRE-SPR-CURVE PRE 159478 (57-1208)" | ALI REV06
3-57 | 572021-01-2 | R | 100% THRESHOLD CHANGED FROM: "48000 FC OR 60000 FH", TO: "49400 FC OR 98800 FH" APPLICABILITY CHANGED FROM: "A321 CLASSIC WING PRE-SPR-CURVE", TO: "A321 CLASSIC WING PRE-SPR-CURVE PRE 159478 (57-1208)" | ALI REV06
3-57 | 572021-01-4 | R | APPLICABILITY CHANGED FROM: "A319-PAX MODIFIED WING OR A319-PAX RETRO WING OR A320-CEO MODIFIED WING PRE-SPR-CURVE OR A320 RETRO WING PRE-SPR-CURVE", TO: "A319-PAX MODIFIED WING PRE 159478 (57-1208) OR A319-PAX RETRO WING PRE 159478 (57-1208) OR A320-CEO MODIFIED WING PRE-SPR-CURVE PRE 159478 (57-1208) OR A320 RETRO WING PRE-SPR-CURVE PRE 159478 (57-1208)" | ALI REV06
3-57 | 572021-01-7 | R | APPLICABILITY CHANGED FROM: "A321 MODIFIED WING PRE-SPR-CURVE", TO: "A321 MODIFIED WING PRE-SPR-CURVE PRE 159478 (57-1208)" | ALI REV06
3-57 | 572021-01-9 | N | NEW TASK ADDED | ALI REV06
3-57 | 572024-01-2 | R | SAMPLE THRESHOLD CHANGED FROM: "60000 FH", TO: "96000 FH" SAMPLE INTERVAL CHANGED FROM: "24600 FH", TO: "35200 FH" | MRBR REV22
3-57 | 572026-01-2 | R | SAMPLE THRESHOLD CHANGED FROM: "60000 FH", TO: "82000 FH" SAMPLE INTERVAL CHANGED FROM: "25000 FH", TO: "24000 FH" | MRBR REV22
3-57 | 572026-01-5 | R | SAMPLE THRESHOLD CHANGED FROM: "60000 FH", TO: "68000 FH" SAMPLE INTERVAL CHANGED FROM: "21000 FH", TO: "20000 FH" | MRBR REV22
3-57 | 572027-01-4 | R | SAMPLE THRESHOLD CHANGED FROM: "60000 FH", TO: "96000 FH" SAMPLE INTERVAL CHANGED FROM: "26500 FH", TO: "32000 FH" | MRBR REV22
3-57 | 572027-01-5 | R | APPLICABILITY CHANGED FROM: "A321 MODIFIED WING PRE-SPR-CURVE", TO: "A321-CEO MODIFIED WING PRE-SPR-CURVE" | ALI REV06
3-57 | 572027-01-6 | R | APPLICABILITY CHANGED FROM: "A321 MODIFIED WING POST-SPR-CURVE", TO: "A321-CEO MODIFIED WING POST-SPR-CURVE" | ALI REV06
3-57 | 572028-01-2 | R | SAMPLE THRESHOLD CHANGED FROM: "60000 FH", TO: "96000 FH" SAMPLE INTERVAL CHANGED FROM: "27900 FH", TO: "40000 FH" | MRBR REV22
3-57 | 572029-01-1 | R | SAMPLE THRESHOLD CHANGED FROM: "53000 FH", TO: "76000 FH" SAMPLE INTERVAL CHANGED FROM: "27000 FH", TO: "38000 FH" | MRBR REV22
3-57 | 572029-01-3 | R | SAMPLE THRESHOLD CHANGED FROM: "60000 FH", TO: "88000 FH" SAMPLE INTERVAL CHANGED FROM: "30000 FH", TO: "44000 FH" | MRBR REV22
3-57 | 572030-01-1 | N | NEW TASK ADDED | ALI REV06
3-57 | 572031-01-2 | R | SAMPLE THRESHOLD CHANGED FROM: "60000 FH", TO: "96000 FH" SAMPLE INTERVAL CHANGED FROM: "22900 FH", TO: "32800 FH" | MRBR REV22
3-57 | 572032-01-2 | R | 100% THRESHOLD CHANGED FROM: "42000 FH", TO: "48000 FH" 100% INTERVAL CHANGED FROM: "11800 FH", TO: "13600 FH" | ALI REV06
3-57 | 572033-01-12 | N | NEW TASK ADDED | ALI REV06 (CREDIT CAN BE TAKEN FROM PREVIOUS ACCOMPLISHMENT OF 572033-01-7)
3-57 | 572033-01-2 | R | SAMPLE THRESHOLD: "30000 FC OR 52500 FH" REMOVED SAMPLE INTERVAL: "8200 FC OR 16400 FH" REMOVED 100% THRESHOLD CHANGED FROM: "60000 FH", TO: "96000 FH" IN SOURCE: "MRB" REMOVED IN SOURCEREFERENCE: "MRB 572033-01-2" REMOVED IN MRBR-REFERENCE(S): "SSI 572033-01-2" REMOVED | MRBR REV22, ALI REV06
3-57 | 572033-01-5 | R | SAMPLE THRESHOLD: "48000 FC OR 60000 FH" REMOVED SAMPLE INTERVAL: "8400 FC OR 16800 FH" REMOVED 100% THRESHOLD CHANGED FROM: "60000 FH", TO: "96000 FH" IN SOURCE: "MRB" REMOVED IN SOURCEREFERENCE: "MRB 572033-01-5" REMOVED IN MRBR-REFERENCE(S): "SSI 572033-01-5" REMOVED | MRBR REV22, ALI REV06
3-57 | 572033-01-7 | R | 100% INTERVAL CHANGED FROM: "15000 FC OR 30000 FH", TO: "8500 FC OR 17100 FH" IN SOURCE: "ALI WFD" ADDED AND "ALI" REMOVED IN REFERENCE(S): "ALI WFD 572033-01-7" ADDED AND "ALI 572033-01-7" REMOVED IN APPLICABILITY: "A319-PAX RETRO WING" REMOVED | ALI REV06 (A319 REQUIREMENTS TRANSFERRED TO 572033-01-12)
3-57 | 572034-01-2 | D | TASK DELETED | ALI REV06 (REQUIREMENTS TRANSFERRED TO 572034-01-3)
3-57 | 572034-01-3 | R | 100% THRESHOLD CHANGED FROM: "53000 FH", TO: "65400 FH" 100% INTERVAL CHANGED FROM: "16600 FH", TO: "20400 FH" APPLICABILITY CHANGED FROM: "GROUP 21-1B OR A321-200 CLASSIC WING", TO: "A321 CLASSIC WING" | ALI REV06 (CREDIT CAN BE TAKEN FROM PREVIOUS ACCOMPLISHMENT OF 572034-01-2)
3-57 | 572036-01-3 | R | SAMPLE THRESHOLD CHANGED FROM: "52100 FH", TO: "60000 FH" SAMPLE INTERVAL CHANGED FROM: "18400 FH", TO: "21200 FH" 100% THRESHOLD CHANGED FROM: "60000 FH", TO: "71600 FH" 100% INTERVAL CHANGED FROM: "18400 FH", TO: "21200 FH" IN APPLICABILITY: "GROUP 21-1B" REMOVED | MRBR REV22, ALI REV06 (A321-100 REQUIREMENTS TRANSFERRED TO 572036-01-4)
3-57 | 572036-01-4 | R | 100% THRESHOLD CHANGED FROM: "49800 FH", TO: "57400 FH" 100% INTERVAL CHANGED FROM: "18400 FH", TO: "21200 FH" APPLICABILITY CHANGED FROM: "GROUP 21-1A", TO: "A321-100" | ALI REV06 (CREDIT CAN BE TAKEN FROM PREVIOUS ACCOMPLISHMENT OF 572036-01-3)
3-57 | 572036-01-8 | R | 100% THRESHOLD CHANGED FROM: "24400 FC OR 48800 FH", TO: "37400 FC OR 74800 FH" 100% INTERVAL CHANGED FROM: "3400 FC OR 6900 FH", TO: "14500 FC OR 29100 FH" | ALI REV06
3-57 | 572036-01-9 | R | 100% THRESHOLD CHANGED FROM: "23000 FC OR 46000 FH", TO: "35200 FC OR 70400 FH" 100% INTERVAL CHANGED FROM: "3200 FC OR 6400 FH", TO: "13500 FC OR 27100 FH" | ALI REV06
3-57 | 572037-02-5 | R | SAMPLE THRESHOLD CHANGED FROM: "57000 FH", TO: "65600 FH" SAMPLE INTERVAL CHANGED FROM: "9200 FH", TO: "10600 FH" | MRBR REV22
3-57 | 572037-02-6 | R | SAMPLE THRESHOLD CHANGED FROM: "57000 FH", TO: "65600 FH" SAMPLE INTERVAL CHANGED FROM: "7300 FH", TO: "8400 FH" | MRBR REV22
3-57 | 572038-01-2 | R | 100% THRESHOLD CHANGED FROM: "41700 FH", TO: "48000 FH" 100% INTERVAL CHANGED FROM: "7200 FH", TO: "8200 FH" | ALI REV06
3-57 | 572040-03-1 | R | SAMPLE THRESHOLD CHANGED FROM: "51300 FH", TO: "60000 FH" SAMPLE INTERVAL CHANGED FROM: "27100 FH", TO: "30000 FH" 100% THRESHOLD CHANGED FROM: "60000 FH", TO: "83200 FH" 100% INTERVAL CHANGED FROM: "27100 FH", TO: "30000 FH" APPLICABILITY CHANGED FROM: "GROUP 21-1A", TO: "A321-100" | MRBR REV22, ALI REV06 (CREDIT CAN BE TAKEN FROM PREVIOUS ACCOMPLISHMENT OF 572040-03-3)
3-57 | 572040-03-3 | R | SAMPLE THRESHOLD CHANGED FROM: "51300 FH", TO: "60000 FH" SAMPLE INTERVAL CHANGED FROM: "25600 FH", TO: "30000 FH" IN APPLICABILITY: "GROUP 21-1B" REMOVED | MRBR REV22 (GROUP 21-1B REQUIREMENTS TRANSFERRED TO 572040-03-1)
3-57 | 572040-03-6 | R | APPLICABILITY CHANGED FROM: "A320 POST-SPR-CURVE", TO: "A320 CLASSIC WING POST-SPR-CURVE" | MRBR REV22, ALI REV06
3-57 | 572041-02-10 | D | TASK DELETED | MRBR REV22, ALI REV06 (REQUIREMENTS TRANSFERRED TO 572041-02-9)
3-57 | 572041-02-8 | D | TASK DELETED | MRBR REV22, ALI REV06 (REQUIREMENTS TRANSFERRED TO 572041-02-9)
3-57 | 572041-02-9 | R | SAMPLE THRESHOLD CHANGED FROM: "48700 FH", TO: "60000 FH" SAMPLE INTERVAL CHANGED FROM: "7900 FH", TO: "9800 FH" 100% THRESHOLD CHANGED FROM: "60000 FH", TO: "84800 FH" 100% INTERVAL CHANGED FROM: "7900 FH", TO: "9800 FH" APPLICABILITY CHANGED FROM: "GROUP 21-1B OR GROUP 21-2A CLASSIC WING", TO: "A321 CLASSIC WING" | MRBR REV22, ALI REV06 (CREDIT CAN BE TAKEN FROM PREVIOUS ACCOMPLISHMENT OF 572041-02-8 OR 572041-02-10)
3-57 | 572042-01-10 | N | NEW TASK ADDED | ALI REV06 (CREDIT CAN BE TAKEN FROM PREVIOUS ACCOMPLISHMENT OF 572042-02-1)
3-57 | 572042-01-11 | N | NEW TASK ADDED | ALI REV06 (CREDIT CAN BE TAKEN FROM PREVIOUS ACCOMPLISHMENT OF 572042-02-2)
3-57 | 572042-01-3 | R | 100% THRESHOLD CHANGED FROM: "36600 FH", TO: "45000 FH" 100% INTERVAL CHANGED FROM: "6500 FH", TO: "8000 FH" APPLICABILITY CHANGED FROM: "GROUP 21-1A", TO: "A321-100" | ALI REV06 (CREDIT CAN BE TAKEN FROM PREVIOUS ACCOMPLISHMENT OF 572042-01-4)
3-57 | 572042-01-4 | R | 100% THRESHOLD CHANGED FROM: "42000 FH", TO: "48000 FH" 100% INTERVAL CHANGED FROM: "6500 FH", TO: "8000 FH" IN APPLICABILITY: "GROUP 21-1B" REMOVED | ALI REV06 (GROUP 21-1B REQUIREMENTS TRANSFERRED TO 572042-01-3)
3-57 | 572042-02-1 | D | TASK DELETED | ALI REV06 (REQUIREMENTS TRANSFERRED TO 572042-01-10)
3-57 | 572042-02-2 | D | TASK DELETED | ALI REV06 (REQUIREMENTS TRANSFERRED TO 572042-01-11)
3-57 | 572044-01-4 | R | 100% THRESHOLD CHANGED FROM: "31000 FH", TO: "38200 FH" 100% INTERVAL CHANGED FROM: "7500 FH", TO: "9200 FH" APPLICABILITY CHANGED FROM: "GROUP 21-1A", TO: "A321-100" | ALI REV06 (CREDIT CAN BE TAKEN FROM PREVIOUS ACCOMPLISHMENT OF 572044-01-5)
3-57 | 572044-01-5 | R | 100% THRESHOLD CHANGED FROM: "47100 FH", TO: "58000 FH" 100% INTERVAL CHANGED FROM: "7500 FH", TO: "9200 FH" IN APPLICABILITY: "GROUP 21-1B" REMOVED | ALI REV06 (GROUP 21-1B REQUIREMENTS TRANSFERRED TO 572044-01-4)
3-57 | 572047-01-2 | R | SAMPLE THRESHOLD CHANGED FROM: "44900 FH", TO: "60000 FH" SAMPLE INTERVAL CHANGED FROM: "21000 FH", TO: "28000 FH" 100% THRESHOLD CHANGED FROM: "60000 FH", TO: "85000 FH" 100% INTERVAL CHANGED FROM: "21000 FH", TO: "28000 FH" APPLICABILITY CHANGED FROM: "GROUP 21-1A", TO: "A321-100" | MRBR REV22, ALI REV06 (CREDIT CAN BE TAKEN FROM PREVIOUS ACCOMPLISHMENT OF 572047-01-5)
3-57 | 572047-01-5 | R | SAMPLE THRESHOLD CHANGED FROM: "44900 FH", TO: "60000 FH" SAMPLE INTERVAL CHANGED FROM: "16600 FH", TO: "22200 FH" IN APPLICABILITY: "GROUP 21-1B" REMOVED | MRBR REV22 (GROUP 21-1B REQUIREMENTS TRANSFERRED TO 572047-01-2)
3-57 | 572049-01-3 | R | DESCRIPTION CHANGED FROM: "5-6), WATER DRAIN HOLE (RIB BAY 1-2); MAGNETIC LEVEL INDICATOR HOLES AT RIB BAY 1-2 AND", TO: "5-6); MAGNETIC LEVEL INDICATOR HOLE" | MRBR REV22
3-57 | 572049-01-6 | R | DESCRIPTION CHANGED FROM: "5-6), WATER DRAIN HOLE (RIB BAY 1-2); MAGNETIC LEVEL INDICATOR HOLES AT RIB BAY 1-2 AND", TO: "5-6); MAGNETIC LEVEL INDICATOR HOLE" | MRBR REV22, ALI REV06
3-57 | 572049-01-7 | R | DESCRIPTION CHANGED FROM: "5-6), WATER DRAIN HOLE (RIB BAY 1-2); MAGNETIC LEVEL INDICATOR HOLES AT RIB BAY 1-2 AND", TO: "5-6); MAGNETIC LEVEL INDICATOR HOLE" | MRBR REV22, ALI REV06
3-57 | 572049-03-1 | R | DESCRIPTION CHANGED FROM: "1,2,3 AND 4 (RIB BAYS 1-2, 2-3, 4-5, 5-6); WATER DRAIN HOLE (RIB BAY 1-2); DRY BAY DRAIN HOLE IN RIB BAY 6-7; MAGNETIC LEVEL INDICATOR HOLES AT RIB BAY 1-2 AND", TO: "1,2,3,& 4 (RIB BAYS 1-2, 2-3, 4-5, 5-6); DRY BAY DRAIN HOLE IN RIB BAY 6-7; MAGNETIC LEVEL INDICATOR HOLE" | MRBR REV22
3-57 | 572049-03-2 | R | DESCRIPTION CHANGED FROM: "1,2,3 AND 4 (RIB BAYS 1-2, 2-3, 4-5, 5-6); WATER DRAIN HOLE (RIB BAY 1-2); DRY BAY DRAIN HOLE IN RIB BAY 6-7; MAGNETIC LEVEL INDICATOR HOLES AT RIB BAY 1-2 AND", TO: "1,2,3,& 4 (RIB BAYS 1-2, 2-3, 4-5, 5-6); DRY BAY DRAIN HOLE IN RIB BAY 6-7; MAGNETIC LEVEL INDICATOR HOLE" | MRBR REV22, ALI REV06
3-57 | 572049-03-3 | R | DESCRIPTION CHANGED FROM: "1,2,3 AND 4 (RIB BAYS 1-2, 2-3, 4-5, 5-6); WATER DRAIN HOLE (RIB BAY 1-2); DRY BAY DRAIN HOLE IN RIB BAY 6-7; MAGNETIC LEVEL INDICATOR HOLES AT RIB BAY 1-2 AND", TO: "1,2,3,& 4 (RIB BAYS 1-2, 2-3, 4-5, 5-6); DRY BAY DRAIN HOLE IN RIB BAY 6-7; MAGNETIC LEVEL INDICATOR HOLE" | MRBR REV22, ALI REV06
3-57 | 572049-04-1 | R | DESCRIPTION CHANGED FROM: "WATER DRAIN HOLE (RIB BAY 1-2); MAGNETIC LEVEL INDICATOR HOLES AT RIB BAY 1-2 AND", TO: "MAGNETIC LEVEL INDICATOR HOLE" | ALI REV06
3-57 | 572049-05-1 | R | DESCRIPTION CHANGED FROM: "WATER DRAIN HOLE (RIB BAY 1-2); DRY BAY DRAIN HOLE IN RIB BAY 6-7; MAGNETIC LEVEL INDICATOR HOLES AT RIB BAY 1-2 AND", TO: "DRY BAY DRAIN HOLE IN RIB BAY 6-7; MAGNETIC LEVEL INDICATOR HOLE" | ALI REV06
3-57 | 572050-01-2 | R | 100% INTERVAL CHANGED FROM: "5300 FC", TO: "5700 FC" | ALI REV06
3-57 | 572050-01-5 | R | 100% THRESHOLD CHANGED FROM: "51400 FH", TO: "57400 FH" 100% INTERVAL CHANGED FROM: "22000 FH", TO: "24000 FH" APPLICABILITY CHANGED FROM: "GROUP 21-1A WITH DRY BAY OR GROUP 21-2A CLASSIC WING WITH DRY BAY", TO: "A321 CLASSIC WING PRE-SPR-CURVE WITH DRY BAY" | ALI REV06
3-57 | 572050-01-6 | R | APPLICABILITY CHANGED FROM: "GROUP 21-1B WITH DRY BAY OR GROUP 21-2B CLASSIC WING WITH DRY BAY", TO: "A321 CLASSIC WING POST-SPR-CURVE WITH DRY BAY" | ALI REV06
3-57 | 572050-02-12 | N | NEW TASK ADDED | ALI REV06
3-57 | 572050-02-2 | R | 100% INTERVAL CHANGED FROM: "5300 FC", TO: "5700 FC" | ALI REV06
3-57 | 572050-02-5 | R | 100% THRESHOLD CHANGED FROM: "51400 FH", TO: "57400 FH" 100% INTERVAL CHANGED FROM: "22000 FH", TO: "24000 FH" APPLICABILITY CHANGED FROM: "GROUP 21-1A WITH DRY BAY OR GROUP 21-2A CLASSIC WING WITH DRY BAY", TO: "A321 CLASSIC WING PRE-SPR-CURVE WITH DRY BAY" | ALI REV06
3-57 | 572050-02-6 | R | APPLICABILITY CHANGED FROM: "GROUP 21-1B WITH DRY BAY OR GROUP 21-2B CLASSIC WING WITH DRY BAY", TO: "A321 CLASSIC WING POST-SPR-CURVE WITH DRY BAY" | ALI REV06
3-57 | 572053-01-3 | R | 100% THRESHOLD CHANGED FROM: "51400 FH", TO: "57400 FH" 100% INTERVAL CHANGED FROM: "22000 FH", TO: "24600 FH" | ALI REV06
3-57 | 572054-01-2 | R | SAMPLE THRESHOLD CHANGED FROM: "60000 FH", TO: "96000 FH" SAMPLE INTERVAL CHANGED FROM: "21200 FH", TO: "23800 FH" | MRBR REV22
3-57 | 572054-01-4 | R | SAMPLE THRESHOLD CHANGED FROM: "60000 FH", TO: "96000 FH" SAMPLE INTERVAL CHANGED FROM: "25500 FH", TO: "28600 FH" | MRBR REV22
3-57 | 572057-01-2 | R | SAMPLE THRESHOLD CHANGED FROM: "60000 FH", TO: "87000 FH" SAMPLE INTERVAL CHANGED FROM: "33200 FH", TO: "41200 FH" | MRBR REV22
3-57 | 572064-02-1 | N | NEW TASK ADDED | EASA AD 2016-0222, ISB 57-1205 | 5
3-57 | 572064-02-2 | N | NEW TASK ADDED | EASA AD 2016-0222, ISB 57-1205 | 5
3-57 | 572064-02-3 | N | NEW TASK ADDED | EASA AD 2016-0222, ISB 57-1205 | 5
3-57 | 572064-02-4 | N | NEW TASK ADDED | EASA AD 2016-0222, ISB 57-1205 | 5
3-57 | 572064-03-1 | N | NEW TASK ADDED | EASA AD 2016-0222, ISB 57-1205
3-57 | 572064-03-2 | N | NEW TASK ADDED | EASA AD 2016-0222, ISB 57-1205
3-57 | 572064-03-3 | N | NEW TASK ADDED | EASA AD 2016-0222, ISB 57-1205
3-57 | 572064-03-4 | N | NEW TASK ADDED | EASA AD 2016-0222, ISB 57-1205
3-57 | 572101-01-2 | R | SAMPLE THRESHOLD CHANGED FROM: "49600 FH", TO: "60000 FH" SAMPLE INTERVAL CHANGED FROM: "26700 FH", TO: "32200 FH" | MRBR REV22
3-57 | 572106-01-1 | R | DESCRIPTION CHANGED FROM: "CUTOUTS AND FRONT SPAR JOINT PLATE.", TO: "CUTOUTS." | MRBR REV22
3-57 | 572106-01-2 | R | DESCRIPTION CHANGED FROM: "CUTOUTS AND FRONT SPAR JOINT PLATE.", TO: "CUTOUTS." SAMPLE THRESHOLD CHANGED FROM: "52500 FH", TO: "60000 FH" SAMPLE INTERVAL CHANGED FROM: "19700 FH", TO: "28200 FH" | MRBR REV22
3-57 | 572106-01-4 | R | DESCRIPTION CHANGED FROM: "CUTOUTS AND FRONT SPAR JOINT PLATE.", TO: "CUTOUTS." SAMPLE THRESHOLD CHANGED FROM: "60000 FH", TO: "91000 FH" SAMPLE INTERVAL CHANGED FROM: "37300 FH", TO: "53400 FH" | MRBR REV22
3-57 | 572106-01-5 | R | DESCRIPTION CHANGED FROM: "CUTOUTS AND FRONT SPAR JOINT PLATE.", TO: "CUTOUTS." | MRBR REV22
3-57 | 572106-01-6 | R | DESCRIPTION CHANGED FROM: "CUTOUTS AND FRONT SPAR JOINT PLATE.", TO: "CUTOUTS." | MRBR REV22
3-57 | 572106-01-7 | R | DESCRIPTION CHANGED FROM: "CUTOUTS AND FRONT SPAR JOINT PLATE.", TO: "CUTOUTS." | MRBR REV22
3-57 | 572108-01-10 | R | APPLICABILITY CHANGED FROM: "A321 MODIFIED SPAR", TO: "A321-CEO MODIFIED SPAR" | ALI REV06
3-57 | 572108-01-11 | R | APPLICABILITY CHANGED FROM: "A321 STANDARD SPAR", TO: "A321-CEO STANDARD SPAR" | ALI REV06
3-57 | 572108-01-14 | R | APPLICABILITY CHANGED FROM: "A320 REINFORCED SPAR", TO: "A320-CEO REINFORCED SPAR" | ALI REV06
3-57 | 572108-01-17 | N | NEW TASK ADDED | ALI REV06
3-57 | 572108-01-3 | R | SAMPLE THRESHOLD CHANGED FROM: "49500 FH", TO: "60000 FH" SAMPLE INTERVAL CHANGED FROM: "21100 FH", TO: "25400 FH" | MRBR REV22
3-57 | 572108-01-7 | R | 100% THRESHOLD CHANGED FROM: "17100 FC", TO: "17200 FC" | ALI REV06
3-57 | 572108-01-9 | R | APPLICABILITY CHANGED FROM: "A320 STANDARD SPAR", TO: "A320-CEO STANDARD SPAR" | ALI REV06
3-57 | 572108-03-10 | R | APPLICABILITY CHANGED FROM: "A321 MODIFIED SPAR", TO: "A321-CEO MODIFIED SPAR" | ALI REV06
3-57 | 572108-03-11 | R | APPLICABILITY CHANGED FROM: "A321 STANDARD SPAR", TO: "A321-CEO STANDARD SPAR" | ALI REV06
3-57 | 572109-01-12 | N | NEW TASK ADDED | ALI REV06
3-57 | 572109-01-2 | R | SAMPLE THRESHOLD CHANGED FROM: "60000 FH", TO: "96000 FH" SAMPLE INTERVAL CHANGED FROM: "24600 FH", TO: "35200 FH" | MRBR REV22
3-57 | 572109-01-7 | R | APPLICABILITY CHANGED FROM: "A321 STANDARD SPAR", TO: "A321-CEO STANDARD SPAR" | ALI REV06
3-57 | 572109-01-8 | R | APPLICABILITY CHANGED FROM: "A321 MODIFIED SPAR", TO: "A321-CEO MODIFIED SPAR" | ALI REV06
3-57 | 572109-03-11 | R | APPLICABILITY CHANGED FROM: "A320 RETRO WING PRE-SPR-CURVE", TO: "A320 RETRO WING" | ALI REV06
3-57 | 572109-03-7 | R | APPLICABILITY CHANGED FROM: "A321 STANDARD SPAR", TO: "A321-CEO STANDARD SPAR" | ALI REV06
3-57 | 572109-03-8 | R | APPLICABILITY CHANGED FROM: "A321 MODIFIED SPAR", TO: "A321-CEO MODIFIED SPAR" | ALI REV06
3-57 | 572111-01-2 | R | IN APPLICABILITY: "GROUP 21-1A" REMOVED | MRBR REV22, ALI REV06 (A321 REQUIREMENTS TRANSFERRED TO 572111-01-3)
3-57 | 572111-01-3 | R | 100% THRESHOLD CHANGED FROM: "42000 FH", TO: "48000 FH" 100% INTERVAL CHANGED FROM: "23000 FH", TO: "28000 FH" APPLICABILITY CHANGED FROM: "GROUP 21-1B OR A321-200 CLASSIC WING", TO: "A321 CLASSIC WING" | MRBR REV22, ALI REV06 (CREDIT CAN BE TAKEN FROM PREVIOUS ACCOMPLISHMENT OF 572111-01-2)
3-57 | 572112-01-1 | R | DESCRIPTION CHANGED FROM: "22 AND RIB 24.", TO: "22." | MRBR REV22, ALI REV06
3-57 | 572112-01-2 | R | DESCRIPTION CHANGED FROM: "22 AND RIB 24.", TO: "22." IN APPLICABILITY: "GROUP 21-1A" REMOVED | MRBR REV22, ALI REV06 (A321 REQUIREMENTS TRANSFERRED TO 572112-01-9)
3-57 | 572112-01-3 | R | DESCRIPTION CHANGED FROM: "22 AND RIB 24.", TO: "22." 100% THRESHOLD CHANGED FROM: "42000 FH", TO: "48000 FH" 100% INTERVAL CHANGED FROM: "26700 FH", TO: "30200 FH" IN APPLICABILITY: "GROUP 21-1B" REMOVED | MRBR REV22, ALI REV06 (GROUP 21-1B REQUIREMENTS TRANSFERRED TO 572112-01-9)
3-57 | 572112-01-4 | R | DESCRIPTION CHANGED FROM: "22 AND RIB 24.", TO: "22." | MRBR REV22
3-57 | 572112-01-5 | R | DESCRIPTION CHANGED FROM: "22 AND RIB 24.", TO: "22." | MRBR REV22
3-57 | 572112-01-6 | R | DESCRIPTION CHANGED FROM: "22 AND RIB 24.", TO: "22." | MRBR REV22, ALI REV06
3-57 | 572112-01-7 | R | DESCRIPTION CHANGED FROM: "22 AND RIB 24.", TO: "22." IN APPLICABILITY: "A321 MODIFIED WING" ADDED | MRBR REV22
3-57 | 572112-01-9 | N | NEW TASK ADDED | MRBR REV22, ALI REV06 (CREDIT CAN BE TAKEN FROM PREVIOUS ACCOMPLISHMENT OF 572112-01-2 AND 572112-01-3)
3-57 | 572114-01-10 | R | APPLICABILITY CHANGED FROM: "A321 MODIFIED WING PRE-SPR-CURVE", TO: "A321-CEO MODIFIED WING PRE-SPR-CURVE" | ALI REV06
3-57 | 572114-01-11 | R | APPLICABILITY CHANGED FROM: "A320 REINFORCED SPAR POST-SPR-CURVE", TO: "A320-CEO REINFORCED SPAR POST-SPR-CURVE" | ALI REV06
3-57 | 572114-01-12 | R | APPLICABILITY CHANGED FROM: "A320 STANDARD SPAR POST-SPR-CURVE", TO: "A320-CEO STANDARD SPAR POST-SPR-CURVE" | ALI REV06
3-57 | 572114-01-13 | R | APPLICABILITY CHANGED FROM: "A321 MODIFIED WING POST-SPR-CURVE", TO: "A321-CEO MODIFIED WING POST-SPR-CURVE" | ALI REV06
3-57 | 572114-01-17 | N | NEW TASK ADDED | ALI REV06
3-57 | 572114-01-2 | D | TASK DELETED | MRBR REV22, ALI REV06 (REQUIREMENTS TRANSFERRED TO 572114-01-5)
3-57 | 572114-01-3 | R | 100% INTERVAL CHANGED FROM: "9400 FC OR 15300 FH", TO: "9600 FC OR 15800 FH" | ALI REV06
3-57 | 572114-01-5 | R | SAMPLE THRESHOLD CHANGED FROM: "49200 FH", TO: "60000 FH" SAMPLE INTERVAL CHANGED FROM: "11600 FC OR 19000 FH", TO: "9200 FC OR 18400 FH" 100% THRESHOLD CHANGED FROM: "60000 FH", TO: "77800 FH" 100% INTERVAL CHANGED FROM: "11600 FC OR 19000 FH", TO: "9200 FC OR 18400 FH" APPLICABILITY CHANGED FROM: "GROUP 21-1B OR A321-200 CLASSIC WING", TO: "A321 CLASSIC WING" | MRBR REV22, ALI REV06 (CREDIT CAN BE TAKEN FROM PREVIOUS ACCOMPLISHMENT OF 572114-01-2)
3-57 | 572114-01-8 | R | APPLICABILITY CHANGED FROM: "A320 REINFORCED SPAR PRE-SPR-CURVE", TO: "A320-CEO REINFORCED SPAR PRE-SPR-CURVE" | ALI REV06
3-57 | 572114-01-9 | R | APPLICABILITY CHANGED FROM: "A320 STANDARD SPAR PRE-SPR-CURVE", TO: "A320-CEO STANDARD SPAR PRE-SPR-CURVE" | ALI REV06
3-57 | 572114-03-10 | R | APPLICABILITY CHANGED FROM: "A321 MODIFIED WING PRE-SPR-CURVE", TO: "A321-CEO MODIFIED WING PRE-SPR-CURVE" | ALI REV06
3-57 | 572114-03-11 | R | APPLICABILITY CHANGED FROM: "A320 REINFORCED SPAR POST-SPR-CURVE", TO: "A320-CEO REINFORCED SPAR POST-SPR-CURVE" | ALI REV06
3-57 | 572114-03-12 | R | APPLICABILITY CHANGED FROM: "A320 STANDARD SPAR POST-SPR-CURVE", TO: "A320-CEO STANDARD SPAR POST-SPR-CURVE" | ALI REV06
3-57 | 572114-03-13 | R | APPLICABILITY CHANGED FROM: "A321 MODIFIED WING POST-SPR-CURVE", TO: "A321-CEO MODIFIED WING POST-SPR-CURVE" | ALI REV06
3-57 | 572114-03-8 | R | APPLICABILITY CHANGED FROM: "A320 REINFORCED SPAR PRE-SPR-CURVE", TO: "A320-CEO REINFORCED SPAR PRE-SPR-CURVE" | ALI REV06
3-57 | 572114-03-9 | R | APPLICABILITY CHANGED FROM: "A320 STANDARD SPAR PRE-SPR-CURVE", TO: "A320-CEO STANDARD SPAR PRE-SPR-CURVE" | ALI REV06
3-57 | 572115-01-10 | R | APPLICABILITY CHANGED FROM: "A321 REINFORCED SPAR PRE-SPR-CURVE OR A321 MODIFIED SPAR PRE-SPR-CURVE", TO: "A321-CEO REINFORCED SPAR PRE-SPR-CURVE OR A321-CEO MODIFIED SPAR PRE-SPR-CURVE" | ALI REV06
3-57 | 572115-01-11 | R | APPLICABILITY CHANGED FROM: "A321 STANDARD SPAR PRE-SPR-CURVE", TO: "A321-CEO STANDARD SPAR PRE-SPR-CURVE" | ALI REV06
3-57 | 572115-01-13 | R | APPLICABILITY CHANGED FROM: "A320 REINFORCED SPAR", TO: "A320-CEO REINFORCED SPAR" | ALI REV06
3-57 | 572115-01-15 | R | APPLICABILITY CHANGED FROM: "A320 STANDARD SPAR POST-SPR-CURVE", TO: "A320-CEO STANDARD SPAR POST-SPR-CURVE" | ALI REV06
3-57 | 572115-01-16 | R | APPLICABILITY CHANGED FROM: "A321 STANDARD SPAR POST-SPR-CURVE", TO: "A321-CEO STANDARD SPAR POST-SPR-CURVE" | ALI REV06
3-57 | 572115-01-17 | R | APPLICABILITY CHANGED FROM: "A321 REINFORCED SPAR POST-SPR-CURVE OR A321 MODIFIED SPAR POST-SPR-CURVE", TO: "A321-CEO REINFORCED SPAR POST-SPR-CURVE OR A321-CEO MODIFIED SPAR POST-SPR-CURVE" | ALI REV06
3-57 | 572115-01-3 | R | SAMPLE THRESHOLD CHANGED FROM: "48900 FH", TO: "60000 FH" SAMPLE INTERVAL CHANGED FROM: "20200 FH", TO: "24800 FH" 100% THRESHOLD CHANGED FROM: "58100 FH", TO: "71200 FH" 100% INTERVAL CHANGED FROM: "20200 FH", TO: "24800 FH" IN APPLICABILITY: "GROUP 21-1B" REMOVED | MRBR REV22, ALI REV06 (A321-100 REQUIREMENTS TRANSFERRED TO 572115-01-4)
3-57 | 572115-01-4 | R | 100% THRESHOLD CHANGED FROM: "56400 FH", TO: "69200 FH" 100% INTERVAL CHANGED FROM: "20200 FH", TO: "24800 FH" APPLICABILITY CHANGED FROM: "GROUP 21-1A", TO: "A321-100" | ALI REV06 (CREDIT CAN BE TAKEN FROM PREVIOUS ACCOMPLISHMENT OF 572115-01-3)
3-57 | 572115-01-8 | R | APPLICABILITY CHANGED FROM: "A320 STANDARD SPAR PRE-SPR-CURVE", TO: "A320-CEO STANDARD SPAR PRE-SPR-CURVE" | ALI REV06
3-57 | 572115-03-10 | R | APPLICABILITY CHANGED FROM: "A321 REINFORCED SPAR PRE-SPR-CURVE OR A321 MODIFIED SPAR PRE-SPR-CURVE", TO: "A321-CEO REINFORCED SPAR PRE-SPR-CURVE OR A321-CEO MODIFIED SPAR PRE-SPR-CURVE" | ALI REV06
3-57 | 572115-03-11 | R | APPLICABILITY CHANGED FROM: "A321 STANDARD SPAR PRE-SPR-CURVE", TO: "A321-CEO STANDARD SPAR PRE-SPR-CURVE" | ALI REV06
3-57 | 572115-03-13 | R | APPLICABILITY CHANGED FROM: "A320 REINFORCED SPAR", TO: "A320-CEO REINFORCED SPAR" | ALI REV06
3-57 | 572115-03-15 | R | APPLICABILITY CHANGED FROM: "A320 STANDARD SPAR POST-SPR-CURVE", TO: "A320-CEO STANDARD SPAR POST-SPR-CURVE" | ALI REV06
3-57 | 572115-03-16 | R | APPLICABILITY CHANGED FROM: "A321 STANDARD SPAR POST-SPR-CURVE", TO: "A321-CEO STANDARD SPAR POST-SPR-CURVE" | ALI REV06
3-57 | 572115-03-17 | R | APPLICABILITY CHANGED FROM: "A321 REINFORCED SPAR POST-SPR-CURVE OR A321 MODIFIED SPAR POST-SPR-CURVE", TO: "A321-CEO REINFORCED SPAR POST-SPR-CURVE OR A321-CEO MODIFIED SPAR POST-SPR-CURVE" | ALI REV06
3-57 | 572115-03-8 | R | APPLICABILITY CHANGED FROM: "A320 STANDARD SPAR PRE-SPR-CURVE", TO: "A320-CEO STANDARD SPAR PRE-SPR-CURVE" | ALI REV06
3-57 | 572116-02-2 | R | SAMPLE THRESHOLD CHANGED FROM: "53800 FH", TO: "60000 FH" SAMPLE INTERVAL CHANGED FROM: "26900 FH", TO: "30000 FH" | MRBR REV22
3-57 | 572122-01-1 | R | SAMPLE THRESHOLD CHANGED FROM: "60000 FH", TO: "96000 FH" SAMPLE INTERVAL CHANGED FROM: "32100 FH", TO: "40000 FH" | MRBR REV22
3-57 | 572123-01-14 | N | NEW TASK ADDED | ALI REV06
3-57 | 572123-01-3 | R | SAMPLE THRESHOLD CHANGED FROM: "52500 FH", TO: "60000 FH" SAMPLE INTERVAL CHANGED FROM: "29000 FH", TO: "40000 FH" APPLICABILITY CHANGED FROM: "A321 CLASSIC WING", TO: "A321 CLASSIC WING PRE-SPR-CURVE" | MRBR REV22
3-57 | 572123-01-5 | R | APPLICABILITY CHANGED FROM: "A321 MODIFIED WING PRE-SPR-CURVE", TO: "A321-CEO MODIFIED WING PRE-SPR-CURVE" | ALI REV06
3-57 | 572123-01-6 | R | APPLICABILITY CHANGED FROM: "A321 MODIFIED WING POST-SPR-CURVE", TO: "A321-CEO MODIFIED WING POST-SPR-CURVE" | ALI REV06
3-57 | 572123-01-9 | R | 100% INTERVAL CHANGED FROM: "21800 FC OR 43600 FH", TO: "15000 FC OR 30000 FH" | ALI REV06
3-57 | 572124-01-2 | R | SAMPLE THRESHOLD CHANGED FROM: "52900 FH", TO: "60000 FH" SAMPLE INTERVAL CHANGED FROM: "35100 FH", TO: "44000 FH" | MRBR REV22
3-57 | 572125-01-1 | R | IN DESCRIPTION: "NOTE: PLANNING: - REFER TO ISB 57-1154 FOR TERMINATING INSPECTION." ADDED APPLICABILITY CHANGED FROM: "ISB 57-1154 SEE ISB 57-1154 FOR TERMINATING INSPECTION", TO: "ISB 57-1154" | TASK REVIEW
3-57 | 572126-01-3 | R | SAMPLE THRESHOLD CHANGED FROM: "52500 FH", TO: "60000 FH" SAMPLE INTERVAL CHANGED FROM: "31900 FH", TO: "40000 FH" | MRBR REV22
3-57 | 572127-01-1 | R | IN DESCRIPTION: "NOTE: PLANNING: - REFER TO ISB 57-1155 FOR TERMINATING INSPECTION." ADDED APPLICABILITY CHANGED FROM: "ISB 57-1155 SEE ISB 57-1155 FOR TERMINATING INSPECTION", TO: "ISB 57-1155" | TASK REVIEW
3-57 | 572129-01-2 | R | SAMPLE THRESHOLD CHANGED FROM: "52100 FH", TO: "60000 FH" SAMPLE INTERVAL CHANGED FROM: "11300 FH", TO: "13000 FH" 100% THRESHOLD CHANGED FROM: "60000 FH", TO: "76000 FH" 100% INTERVAL CHANGED FROM: "11300 FH", TO: "13000 FH" APPLICABILITY CHANGED FROM: "GROUP 21-1A OR GROUP 21-2A CLASSIC WING", TO: "A321-100" | MRBR REV22, ALI REV06 (CREDIT CAN BE TAKEN FROM PREVIOUS ACCOMPLISHMENT OF 572129-01-3, A321-200 REQUIREMENTS TRANSFERRED TO 572129-01-3)
3-57 | 572129-01-3 | R | 100% THRESHOLD CHANGED FROM: "56300 FH", TO: "64800 FH" 100% INTERVAL CHANGED FROM: "8500 FH", TO: "9800 FH" APPLICABILITY CHANGED FROM: "GROUP 21-1B OR GROUP 21-2B CLASSIC WING", TO: "A321-200 CLASSIC WING" | ALI REV06 (CREDIT CAN BE TAKEN FROM PREVIOUS ACCOMPLISHMENT OF 572129-01-2, A321-100 REQUIREMENTS TRANSFERRED TO 572129-01-2)
3-57 | 572130-01-3 | D | TASK DELETED | MRBR REV22, ALI REV06 (REQUIREMENTS TRANSFERRED TO 572130-01-4)
3-57 | 572130-01-4 | R | SAMPLE THRESHOLD CHANGED FROM: "52100 FH", TO: "60000 FH" SAMPLE INTERVAL CHANGED FROM: "11300 FH", TO: "13000 FH" 100% THRESHOLD CHANGED FROM: "60000 FH", TO: "76000 FH" 100% INTERVAL CHANGED FROM: "11300 FH", TO: "13000 FH" APPLICABILITY CHANGED FROM: "GROUP 21-2A CLASSIC WING", TO: "A321 CLASSIC WING" | MRBR REV22, ALI REV06 (CREDIT CAN BE TAKEN FROM PREVIOUS ACCOMPLISHMENT OF 572130-01-3 AND 572130-01-5)
3-57 | 572130-01-5 | D | TASK DELETED | MRBR REV22, ALI REV06 (REQUIREMENTS TRANSFERRED TO 572130-01-4)
3-57 | 572131-01-2 | R | SAMPLE THRESHOLD CHANGED FROM: "52500 FH", TO: "60000 FH" SAMPLE INTERVAL CHANGED FROM: "29900 FH", TO: "34400 FH" | MRBR REV22
3-57 | 572131-01-5 | R | SAMPLE THRESHOLD CHANGED FROM: "59100 FH", TO: "68000 FH" SAMPLE INTERVAL CHANGED FROM: "34300 FH", TO: "39400 FH" | MRBR REV22
3-57 | 572134-01-3 | R | SAMPLE THRESHOLD CHANGED FROM: "52500 FH", TO: "60000 FH" SAMPLE INTERVAL CHANGED FROM: "24000 FC OR 42000 FH", TO: "10400 FC OR 20800 FH" 100% THRESHOLD: "46100 FC OR 92300 FH" ADDED 100% INTERVAL: "10400 FC OR 20900 FH" ADDED IN SOURCE: "ALI" ADDED IN REFERENCE(S): "ALI 572134-01-3" ADDED APPLICABILITY CHANGED FROM: "A321", TO: "A321 CLASSIC WING" | MRBR REV22, ALI REV06
3-57 | 572137-01-3 | R | 100% THRESHOLD CHANGED FROM: "42000 FH", TO: "48000 FH" 100% INTERVAL CHANGED FROM: "8200 FH", TO: "9800 FH" APPLICABILITY CHANGED FROM: "GROUP 21-1A OR GROUP 21-2A CLASSIC WING", TO: "A321 CLASSIC WING" | ALI REV06 (CREDIT CAN BE TAKEN FROM PREVIOUS ACCOMPLISHMENT OF 572137-01-5)
3-57 | 572137-01-5 | D | TASK DELETED | ALI REV06 (REQUIREMENTS TRANSFERRED TO 572137-01-3)
3-57 | 572139-02-2 | R | SAMPLE THRESHOLD CHANGED FROM: "52100 FH", TO: "60000 FH" SAMPLE INTERVAL CHANGED FROM: "17700 FH", TO: "20400 FH" APPLICABILITY CHANGED FROM: "A321", TO: "A321-100" | MRBR REV22
3-57 | 572139-02-7 | N | NEW TASK ADDED | MRBR REV22, ALI REV06
3-57 | 572140-02-3 | R | 100% THRESHOLD CHANGED FROM: "60000 FH", TO: "81800 FH" 100% INTERVAL CHANGED FROM: "6000 FH", TO: "6800 FH" APPLICABILITY CHANGED FROM: "GROUP 21-1A", TO: "A321 CLASSIC WING" | ALI REV06
3-57 | 572142-01-3 | R | IN APPLICABILITY: "GROUP 21-1B OR GROUP 21-2A CLASSIC WING" REMOVED | ALI REV06 (A321 REQUIREMENTS TRANSFERRED TO 572142-01-5)
3-57 | 572142-01-4 | D | TASK DELETED | ALI REV06 (REQUIREMENTS TRANSFERRED TO 572142-01-5)
3-57 | 572142-01-5 | R | 100% THRESHOLD CHANGED FROM: "60000 FH", TO: "85400 FH" 100% INTERVAL CHANGED FROM: "6800 FH", TO: "8000 FH" APPLICABILITY CHANGED FROM: "GROUP 21-2B CLASSIC WING", TO: "A321 CLASSIC WING" | ALI REV06 (CREDIT CAN BE TAKEN FROM PREVIOUS ACCOMPLISHMENT OF 572142-01-3 AND 572142-01-4)
3-57 | 572143-01-2 | R | APPLICABILITY CHANGED FROM: "A319-PAX OR A320", TO: "A319-PAX CLASSIC WING OR A320 CLASSIC WING" | MRBR REV22, ALI REV06
3-57 | 572143-01-3 | R | SAMPLE THRESHOLD CHANGED FROM: "51000 FH", TO: "60000 FH" SAMPLE INTERVAL CHANGED FROM: "16600 FH", TO: "19600 FH" 100% THRESHOLD CHANGED FROM: "60000 FH", TO: "78400 FH" 100% INTERVAL CHANGED FROM: "16600 FH", TO: "19600 FH" | MRBR REV22, ALI REV06
3-57 | 572144-01-6 | N | NEW TASK ADDED | ALI REV06
3-57 | 572148-01-4 | D | TASK DELETED | ALI REV06 (REQUIREMENTS TRANSFERRED TO 572148-01-5)
3-57 | 572148-01-5 | R | 100% THRESHOLD CHANGED FROM: "39000 FH", TO: "48000 FH" 100% INTERVAL CHANGED FROM: "7300 FH", TO: "9000 FH" APPLICABILITY CHANGED FROM: "GROUP 21-2A CLASSIC WING", TO: "A321 CLASSIC WING" | ALI REV06 (CREDIT CAN BE TAKEN FROM PREVIOUS ACCOMPLISHMENT OF 572148-01-4 AND 572148-01-6)
3-57 | 572148-01-6 | D | TASK DELETED | ALI REV06 (REQUIREMENTS TRANSFERRED TO 572148-01-5)
3-57 | 572149-01-4 | R | 100% THRESHOLD CHANGED FROM: "43900 FH", TO: "54000 FH" 100% INTERVAL CHANGED FROM: "8600 FH", TO: "10600 FH" APPLICABILITY CHANGED FROM: "GROUP 21-1A", TO: "A321-100" | ALI REV06 (CREDIT CAN BE TAKEN FROM PREVIOUS ACCOMPLISHMENT OF 572149-01-6)
3-57 | 572149-01-5 | R | 100% THRESHOLD CHANGED FROM: "52300 FH", TO: "64400 FH" 100% INTERVAL CHANGED FROM: "8600 FH", TO: "10600 FH" APPLICABILITY CHANGED FROM: "GROUP 21-2A CLASSIC WING", TO: "A321-200 CLASSIC WING" | ALI REV06 (CREDIT CAN BE TAKEN FROM PREVIOUS ACCOMPLISHMENT OF 572149-01-6)
3-57 | 572149-01-6 | D | TASK DELETED | ALI REV06 (REQUIREMENTS TRANSFERRED TO 572149-01-4 AND 572149-01-5)
3-57 | 572150-01-4 | R | 100% THRESHOLD CHANGED FROM: "42000 FH", TO: "48000 FH" 100% INTERVAL CHANGED FROM: "16000 FH", TO: "18800 FH" APPLICABILITY CHANGED FROM: "GROUP 21-1A OR GROUP 21-2A CLASSIC WING", TO: "A321 CLASSIC WING" | ALI REV06 (CREDIT CAN BE TAKEN FROM PREVIOUS ACCOMPLISHMENT OF 572150-01-5)
3-57 | 572150-01-5 | D | TASK DELETED | ALI REV06 (REQUIREMENTS TRANSFERRED TO 572150-01-4)
3-57 | 572151-01-3 | D | TASK DELETED | MRBR REV22 (REQUIREMENTS TRANSFERRED TO 572151-01-4)
3-57 | 572151-01-4 | R | SAMPLE THRESHOLD CHANGED FROM: "48700 FH", TO: "60000 FH" SAMPLE INTERVAL CHANGED FROM: "15900 FH", TO: "19600 FH" APPLICABILITY CHANGED FROM: "GROUP 21-1B OR GROUP 21-2B", TO: "A321" | MRBR REV22
3-57 | 572151-01-8 | R | 100% INTERVAL CHANGED FROM: "2800 FC OR 5600 FH", TO: "5700 FC OR 11400 FH" | ALI REV06
3-57 | 572153-01-4 | R | SAMPLE THRESHOLD CHANGED FROM: "60000 FH", TO: "85400 FH" SAMPLE INTERVAL CHANGED FROM: "25000 FH", TO: "30000 FH" | MRBR REV22
3-57 | 572155-01-2 | R | 100% THRESHOLD CHANGED FROM: "42800 FH", TO: "45000 FH" 100% INTERVAL CHANGED FROM: "22200 FH", TO: "23400 FH" APPLICABILITY CHANGED FROM: "GROUP 21-1A", TO: "A321-100" | ALI REV06 (CREDIT CAN BE TAKEN FROM PREVIOUS ACCOMPLISHMENT OF 572155-01-4)
3-57 | 572155-01-3 | R | 100% THRESHOLD CHANGED FROM: "58100 FH", TO: "61000 FH" 100% INTERVAL CHANGED FROM: "29600 FH", TO: "31000 FH" APPLICABILITY CHANGED FROM: "GROUP 21-2A CLASSIC WING", TO: "A321-200 CLASSIC WING" | ALI REV06 (CREDIT CAN BE TAKEN FROM PREVIOUS ACCOMPLISHMENT OF 572155-01-4)
3-57 | 572155-01-4 | D | TASK DELETED | ALI REV06 (REQUIREMENTS TRANSFERRED TO 572155-01-2 AND 572155-01-3)
3-57 | 572157-01-2 | R | SAMPLE THRESHOLD CHANGED FROM: "52500 FH", TO: "60000 FH" SAMPLE INTERVAL CHANGED FROM: "33200 FH", TO: "40000 FH" | MRBR REV22
3-57 | 572158-01-11 | R | APPLICABILITY CHANGED FROM: "A321 MODIFIED WING", TO: "A321-CEO MODIFIED WING" | ALI REV06
3-57 | 572158-01-3 | R | 100% THRESHOLD CHANGED FROM: "42000 FH", TO: "48000 FH" 100% INTERVAL CHANGED FROM: "24000 FH", TO: "23800 FH" APPLICABILITY CHANGED FROM: "GROUP 21-1A", TO: "A321-100" | ALI REV06 (CREDIT CAN BE TAKEN FROM PREVIOUS ACCOMPLISHMENT OF 572158-01-4)
3-57 | 572158-01-4 | D | TASK DELETED | ALI REV06 (REQUIREMENTS TRANSFERRED TO 572158-01-3 AND 572158-01-8)
3-57 | 572158-01-8 | R | 100% THRESHOLD CHANGED FROM: "57900 FH", TO: "57200 FH" 100% INTERVAL CHANGED FROM: "21800 FC OR 44100 FH", TO: "15400 FC OR 30800 FH" APPLICABILITY CHANGED FROM: "GROUP 21-2A CLASSIC WING", TO: "A321-200 CLASSIC WING" | ALI REV06 (CREDIT CAN BE TAKEN FROM PREVIOUS ACCOMPLISHMENT OF 572158-01-4)
3-57 | 572160-01-3 | R | 100% THRESHOLD CHANGED FROM: "42000 FH", TO: "48000 FH" 100% INTERVAL CHANGED FROM: "27800 FH", TO: "32200 FH" | ALI REV06
3-57 | 572161-01-2 | R | SAMPLE THRESHOLD CHANGED FROM: "60000 FH", TO: "96000 FH" SAMPLE INTERVAL CHANGED FROM: "21100 FH", TO: "24600 FH" | MRBR REV22
3-57 | 572161-01-6 | R | SAMPLE THRESHOLD CHANGED FROM: "60000 FH", TO: "96000 FH" SAMPLE INTERVAL CHANGED FROM: "21100 FH", TO: "24600 FH" | MRBR REV22
3-57 | 572177-01-1 | N | NEW TASK ADDED | ALI REV06
3-57 | 572652-01-1 | R | SKILL CODE: "AF" ADDED | SKILL CODE ADDED
3-57 | 572654-01-2 | R | SAMPLE THRESHOLD CHANGED FROM: "60000 FH", TO: "96000 FH" SAMPLE INTERVAL CHANGED FROM: "22900 FH", TO: "32800 FH" | MRBR REV22
3-57 | 573101-01-2 | R | SAMPLE THRESHOLD CHANGED FROM: "60000 FH", TO: "96000 FH" SAMPLE INTERVAL CHANGED FROM: "17200 FH", TO: "24600 FH" | MRBR REV22
3-57 | 573107-01-2 | R | APPLICABILITY CHANGED FROM: "A321 SHARKLET", TO: "A321-CEO SHARKLET" | MRBR REV22, ALI REV06
3-57 | 573107-01-5 | N | NEW TASK ADDED | MRBR REV22, ALI REV06
3-57 | 574101-01-1 | R | APPLICABILITY CHANGED FROM: "A319-PAX", TO: "A319-PAX CLASSIC WING" | MRBR REV22, ALI REV06
3-57 | 574101-01-2 | R | SAMPLE THRESHOLD CHANGED FROM: "52500 FH", TO: "60000 FH" SAMPLE INTERVAL CHANGED FROM: "32000 FH", TO: "46000 FH" APPLICABILITY CHANGED FROM: "A321", TO: "A321 CLASSIC WING" | MRBR REV22
3-57 | 574101-01-3 | R | APPLICABILITY CHANGED FROM: "A320", TO: "A320 CLASSIC WING" | MRBR REV22, ALI REV06
3-57 | 574101-01-6 | R | APPLICABILITY CHANGED FROM: "A319-VIP MODIFIED WING OR A319-VIP RETRO WING", TO: "A319 MODIFIED WING OR A319 RETRO WING OR A320 MODIFIED WING OR A320 RETRO WING OR A321 MODIFIED WING" | MRBR REV22
3-57 | 574102-01-2 | D | TASK DELETED | MRBR REV22 (REQUIREMENTS TRANSFERRED TO 574102-01-3)
3-57 | 574102-01-3 | R | SAMPLE THRESHOLD CHANGED FROM: "60000 FH", TO: "96000 FH" SAMPLE INTERVAL CHANGED FROM: "13800 FH", TO: "19800 FH" APPLICABILITY CHANGED FROM: "GROUP 21-1B OR GROUP 21-2B", TO: "A321" | MRBR REV22 (CREDIT CAN BE TAKEN FROM PREVIOUS ACCOMPLISHMENT OF 574102-01-2)
3-57 | 574106-01-2 | D | TASK DELETED | MRBR REV22 (REQUIREMENTS TRANSFERRED TO 574106-01-4)
3-57 | 574106-01-4 | R | SAMPLE THRESHOLD CHANGED FROM: "60000 FH", TO: "96000 FH" SAMPLE INTERVAL CHANGED FROM: "55000 FH", TO: "78600 FH" APPLICABILITY CHANGED FROM: "GROUP 21-1B OR GROUP 21-2B", TO: "A321" | MRBR REV22 (CREDIT CAN BE TAKEN FROM PREVIOUS ACCOMPLISHMENT OF 574106-01-2)
3-57 | 574114-01-2 | R | SAMPLE THRESHOLD CHANGED FROM: "60000 FH", TO: "96000 FH" SAMPLE INTERVAL CHANGED FROM: "17800 FH", TO: "25600 FH" | MRBR REV22
3-57 | 574114-01-5 | R | APPLICABILITY CHANGED FROM: "A321 MODIFIED WING", TO: "A321-CEO MODIFIED WING" | ALI REV06
3-57 | 575119-01-12 | N | NEW TASK ADDED | MRBR REV22, ALI REV06
3-57 | 575119-01-9 | R | APPLICABILITY CHANGED FROM: "A321 MODIFIED WING", TO: "A321-CEO MODIFIED WING" | MRBR REV22, ALI REV06
3-57 | 575151-01-10 | R | APPLICABILITY CHANGED FROM: "A321 MODIFIED WING POST-SPR-CURVE", TO: "A321-CEO MODIFIED WING POST-SPR-CURVE" | ALI REV06
3-57 | 575151-01-2 | R | TASK TITLE CHANGED FROM: "TRAILING EDGE FALSE REAR SPAR", TO: "INNER REAR SPAR TRAILING EDGE" | TASK TITLE REVIEW
3-57 | 575151-01-3 | R | TASK TITLE CHANGED FROM: "TRAILING EDGE FALSE REAR SPAR", TO: "INNER REAR SPAR TRAILING EDGE" SAMPLE THRESHOLD CHANGED FROM: "46700 FH", TO: "60000 FH" SAMPLE INTERVAL CHANGED FROM: "9200 FH", TO: "11800 FH" | MRBR REV22, TASK TITLE REVIEW
3-57 | 575151-01-7 | R | TASK TITLE CHANGED FROM: "TRAILING EDGE FALSE REAR SPAR", TO: "INNER REAR SPAR TRAILING EDGE" IN DESCRIPTION: "PLANNING: -" ADDED APPLICABILITY CHANGED FROM: "A321 MODIFIED WING PRE-SPR-CURVE", TO: "A321-CEO MODIFIED WING PRE-SPR-CURVE" | ALI REV06, TASK TITLE REVIEW
3-57 | 575151-02-1 | R | SKILL CODE: "AF" ADDED | SKILL CODE ADDED
3-57 | 575151-03-10 | R | APPLICABILITY CHANGED FROM: "A321 MODIFIED WING POST-SPR-CURVE", TO: "A321-CEO MODIFIED WING POST-SPR-CURVE" | ALI REV06
3-57 | 575151-03-7 | R | APPLICABILITY CHANGED FROM: "A321 MODIFIED WING PRE-SPR-CURVE", TO: "A321-CEO MODIFIED WING PRE-SPR-CURVE" | ALI REV06
3-57 | 575154-01-1 | R | APPLICABILITY CHANGED FROM: "A321 MODIFIED WING", TO: "A321-CEO MODIFIED WING" | ALI REV06
3-57 | 575158-01-10 | N | NEW TASK ADDED | ALI REV06
3-57 | 575158-01-1 | R | IN APPLICABILITY: "A321 CLASSIC WING" REMOVED | ALI REV06 (A321 REQUIREMENTS TRANSFERRED TO 575158-01-10)
3-57 | 575159-01-2 | R | 100% THRESHOLD CHANGED FROM: "34900 FH", TO: "43600 FH" 100% INTERVAL CHANGED FROM: "12500 FH", TO: "15600 FH" APPLICABILITY CHANGED FROM: "A321", TO: "A321 CLASSIC WING" | ALI REV06
3-57 | 575160-01-2 | R | 100% THRESHOLD CHANGED FROM: "42000 FH", TO: "48000 FH" 100% INTERVAL CHANGED FROM: "19700 FH", TO: "24600 FH" APPLICABILITY CHANGED FROM: "GROUP 21-1A", TO: "A321-100" | ALI REV06 (CREDIT CAN BE TAKEN FROM PREVIOUS ACCOMPLISHMENT OF 575160-01-4)
3-57 | 575160-01-3 | R | 100% THRESHOLD CHANGED FROM: "42000 FH", TO: "48000 FH" 100% INTERVAL CHANGED FROM: "19100 FH", TO: "23800 FH" APPLICABILITY CHANGED FROM: "GROUP 21-2A CLASSIC WING", TO: "A321-200 CLASSIC WING" | ALI REV06 (CREDIT CAN BE TAKEN FROM PREVIOUS ACCOMPLISHMENT OF 575160-01-4)
3-57 | 575160-01-4 | D | TASK DELETED | ALI REV06 (REQUIREMENTS TRANSFERRED TO 575160-01-2 AND 575160-01-3)
3-57 | 575161-01-2 | R | 100% THRESHOLD CHANGED FROM: "42000 FH", TO: "48000 FH" 100% INTERVAL CHANGED FROM: "6700 FH", TO: "8000 FH" APPLICABILITY CHANGED FROM: "GROUP 21-1A OR GROUP 21-2A CLASSIC WING", TO: "A321 CLASSIC WING" | ALI REV06 (CREDIT CAN BE TAKEN FROM PREVIOUS ACCOMPLISHMENT OF 575161-01-3)
3-57 | 575161-01-3 | D | TASK DELETED | ALI REV06 (REQUIREMENTS TRANSFERRED TO 575161-01-2)
3-57 | 575163-01-3 | R | SAMPLE THRESHOLD CHANGED FROM: "46500 FH", TO: "60000 FH" SAMPLE INTERVAL CHANGED FROM: "5500 FH", TO: "7200 FH" 100% THRESHOLD CHANGED FROM: "60000 FH", TO: "83000 FH" 100% INTERVAL CHANGED FROM: "5500 FH", TO: "7200 FH" | MRBR REV22, ALI REV06
3-57 | 575164-01-3 | R | 100% THRESHOLD CHANGED FROM: "35500 FH", TO: "42800 FH" 100% INTERVAL CHANGED FROM: "6400 FH", TO: "7800 FH" APPLICABILITY CHANGED FROM: "GROUP 21-1A", TO: "A321-100" | ALI REV06 (CREDIT CAN BE TAKEN FROM PREVIOUS ACCOMPLISHMENT OF 575164-01-4)
3-57 | 575164-01-4 | R | 100% THRESHOLD CHANGED FROM: "42000 FH", TO: "48000 FH" 100% INTERVAL CHANGED FROM: "6400 FH", TO: "7800 FH" IN APPLICABILITY: "GROUP 21-1B" REMOVED | ALI REV06 (GROUP 21-1B REQUIREMENTS TRANSFERRED TO 575164-01-3)
3-57 | 575165-01-2 | R | SAMPLE THRESHOLD CHANGED FROM: "52500 FH", TO: "60000 FH" SAMPLE INTERVAL CHANGED FROM: "21100 FH", TO: "25400 FH" 100% THRESHOLD CHANGED FROM: "58800 FH", TO: "70800 FH" 100% INTERVAL CHANGED FROM: "21100 FH", TO: "25400 FH" APPLICABILITY CHANGED FROM: "GROUP 21-1B OR A321-200 CLASSIC WING", TO: "A321 CLASSIC WING" | MRBR REV22, ALI REV06 (CREDIT CAN BE TAKEN FROM PREVIOUS ACCOMPLISHMENT OF 575165-01-4)
3-57 | 575165-01-4 | D | TASK DELETED | ALI REV06 (REQUIREMENTS TRANSFERRED TO 575165-01-2)
3-57 | 575166-01-3 | R | SAMPLE THRESHOLD CHANGED FROM: "60000 FH", TO: "96000 FH" SAMPLE INTERVAL CHANGED FROM: "10000 FH", TO: "11800 FH" | MRBR REV22
3-57 | 575171-01-1 | R | APPLICABILITY CHANGED FROM: "A318 PRE 32025 (57-1118) NOTE: REPAIR BY SRM 57-26-13 CANCELS THE TASK OR A319-CEO PRE 32025 (57-1118) NOTE: REPAIR BY SRM 57-26-13 CANCELS THE TASK OR A320-CEO PRE 32025 (57-1118) NOTE: REPAIR BY SRM 57-26-13 CANCELS THE TASK", TO: "A318 PRE 32025 (57-1118) PRE 155881 NOTE: REPAIR BY SRM 57-26-13 CANCELS THE TASK OR A319 PRE 32025 (57-1118) PRE 155881 NOTE: REPAIR BY SRM 57-26-13 CANCELS THE TASK OR A320 PRE 32025 (57-1118) PRE 155881 NOTE: REPAIR BY SRM 57-26-13 CANCELS THE TASK" | EASA AD 2012-0032R1 | 2
3-57 | 575171-01-2 | R | APPLICABILITY CHANGED FROM: "A321-CEO PRE 32025 (57-1118) NOTE: REPAIR BY SRM 57-26-13 CANCELS THE TASK", TO: "A321 PRE 32025 (57-1118) PRE 155881 NOTE: REPAIR BY SRM 57-26-13 CANCELS THE TASK" | EASA AD 2012-0032R1 | 2
3-57 | 575171-01-3 | R | APPLICABILITY CHANGED FROM: "A319-CEO POST SB 57-1118 OR A320-CEO POST SB 57-1118 OR A321-CEO POST SB 57-1118", TO: "A319 POST SB 57-1118 PRE 155881 OR A320 POST SB 57-1118 PRE 155881 OR A321 POST SB 57-1118 PRE 155881" | EASA AD 2012-0032R1 | 2
3-57 | 575171-01-4 | R | APPLICABILITY CHANGED FROM: "CEO POST 32025", TO: "POST 32025 PRE 155881" | EASA AD 2012-0032R1 | 2
3-57 | 575171-02-1 | R | APPLICABILITY CHANGED FROM: "A318 PRE 32025 (57-1118) NOTE: REPAIR BY SRM 57-26-13 CANCELS THE TASK OR A319-CEO PRE 32025 (57-1118) NOTE: REPAIR BY SRM 57-26-13 CANCELS THE TASK OR A320-CEO PRE 32025 (57-1118) NOTE: REPAIR BY SRM 57-26-13 CANCELS THE TASK", TO: "A318 PRE 32025 (57-1118) PRE 155881 NOTE: REPAIR BY SRM 57-26-13 CANCELS THE TASK OR A319 PRE 32025 (57-1118) PRE 155881 NOTE: REPAIR BY SRM 57-26-13 CANCELS THE TASK OR A320 PRE 32025 (57-1118) PRE 155881 NOTE: REPAIR BY SRM 57-26-13 CANCELS THE TASK" | EASA AD 2012-0032R1 | 2
3-57 | 575171-02-2 | R | APPLICABILITY CHANGED FROM: "A321-CEO PRE 32025 (57-1118) NOTE: REPAIR BY SRM 57-26-13 CANCELS THE TASK", TO: "A321 PRE 32025 (57-1118) PRE 155881 NOTE: REPAIR BY SRM 57-26-13 CANCELS THE TASK" | EASA AD 2012-0032R1 | 2
3-57 | 575172-01-1 | R | APPLICABILITY CHANGED FROM: "REFER TO ISB 57-1203", TO: "ISB 57-1203" | APPLICABILITY REVIEW
3-57 | 575173-01-1 | R | APPLICABILITY CHANGED FROM: "REFER TO ISB 57-1203", TO: "ISB 57-1203" | APPLICABILITY REVIEW
3-57 | 575174-01-1 | R | APPLICABILITY CHANGED FROM: "REFER TO ISB 57-1203", TO: "ISB 57-1203" | APPLICABILITY REVIEW
3-57 | 575321-01-2 | R | APPLICABILITY CHANGED FROM: "A321", TO: "A321-CEO" | ALI REV06
3-57 | 575321-01-3 | N | NEW TASK ADDED | ALI REV06
3-57 | 577001-01-2 | D | TASK DELETED | MRBR REV22 (REQUIREMENTS TRANSFERRED TO 577001-01-4)
3-57 | 577001-01-4 | R | APPLICABILITY CHANGED FROM: "GROUP 21-1B OR GROUP 21-2B", TO: "A321" | MRBR REV22 (CREDIT CAN BE TAKEN FROM PREVIOUS ACCOMPLISHMENT OF 577001-01-2)
3-57 | 577001-02-2 | D | TASK DELETED | MRBR REV22 (REQUIREMENTS TRANSFERRED TO 577001-02-3)
3-57 | 577001-02-3 | R | APPLICABILITY CHANGED FROM: "GROUP 21-1B OR GROUP 21-2B", TO: "A321" | MRBR REV22 (CREDIT CAN BE TAKEN FROM PREVIOUS ACCOMPLISHMENT OF 577001-02-2)
3-57 | 577006-02-2 | D | TASK DELETED | MRBR REV22 (REQUIREMENTS TRANSFERRED TO 577006-02-3)
3-57 | 577006-02-3 | R | APPLICABILITY CHANGED FROM: "GROUP 21-1B OR GROUP 21-2B", TO: "A321" | MRBR REV22 (CREDIT CAN BE TAKEN FROM PREVIOUS ACCOMPLISHMENT OF 577006-02-2)
3-71 | 711311-02-1 | N | NEW TASK ADDED | MRBR REV22
3-71 | 711312-01-1 | R | IN REFERENCE(S): "AMT 711311-200-807" ADDED AND "AMT 711311-220-801" REMOVED | AMM REFERENCE REVIEW | 1
3-71 | 711312-02-1 | N | NEW TASK ADDED | MRBR REV22
3-71 | 711321-01-1 | R | IN ZONE "437" TASK MH CHANGED FROM: "TBD", TO: "0.15" IN ZONE "438" TASK MH CHANGED FROM: "TBD", TO: "0.15" IN ZONE "447" TASK MH CHANGED FROM: "TBD", TO: "0.15" IN ZONE "448" TASK MH CHANGED FROM: "TBD", TO: "0.15" | TASK MH ADDED
3-71 | 711322-01-1 | R | IN REFERENCE(S): "AMT 711313-210-801" ADDED IN ZONE "437" TASK MH CHANGED FROM: "TBD", TO: "0.15" IN ZONE "438" TASK MH CHANGED FROM: "TBD", TO: "0.15" IN ZONE "447" TASK MH CHANGED FROM: "TBD", TO: "0.15" IN ZONE "448" TASK MH CHANGED FROM: "TBD", TO: "0.15" | TASK MH ADDED, AMM REFERENCE ADDED
3-71 | 712111-01-1 | R | 100% THRESHOLD CHANGED FROM: "800 FC", TO: "1600 FC OR 3200 FH" 100% INTERVAL CHANGED FROM: "800 FC", TO: "1600 FC OR 3200 FH" IN APPLICABILITY: "A321-100 CFM56-5" REMOVED | ALI REV06, EASA AD 2015-0038 (A321 REQUIREMENTS TRANSFERRED TO 712111-01-2, CREDIT CAN BE TAKEN FROM PREVIOUS ACCOMPLISHMENT OF REFERENCED EASA AD AND FAA AD)
3-71 | 712111-01-2 | R | 100% THRESHOLD: "OR 1600 FH" ADDED 100% INTERVAL: "OR 1600 FH" ADDED APPLICABILITY CHANGED FROM: "A321-200 CFM56-5", TO: "A321 CFM56-5" | ALI REV06 (CREDIT CAN BE TAKEN FROM PREVIOUS ACCOMPLISHMENT OF 712111-01-1/ OF REFERENCED EASA AD AND FAA AD)
3-71 | 712111-01-3 | R | 100% THRESHOLD CHANGED FROM: "800 FC", TO: "1600 FC OR 6800 FH" 100% INTERVAL CHANGED FROM: "800 FC", TO: "1600 FC OR 6800 FH" | ALI REV06, EASA AD 2015-0038 (CREDIT CAN BE TAKEN FROM PREVIOUS ACCOMPLISHMENT OF REFERENCED EASA AD AND FAA AD)
3-71 | 712111-01-4 | R | 100% THRESHOLD CHANGED FROM: "800 FC", TO: "1600 FC OR 4800 FH" 100% INTERVAL CHANGED FROM: "800 FC", TO: "1600 FC OR 4800 FH" | ALI REV06, EASA AD 2015-0038 (CREDIT CAN BE TAKEN FROM PREVIOUS ACCOMPLISHMENT OF REFERENCED EASA AD AND FAA AD)
3-71 | 712122-01-1 | R | APPLICABILITY CHANGED FROM: "PW1100G", TO: "A320 PW1100G" | ALI REV06
3-71 | 712122-01-2 | N | NEW TASK ADDED | ALI REV06
3-71 | 712132-01-1 | R | 100% THRESHOLD CHANGED FROM: "15000 FC OR 30000 FH", TO: "14300 FC OR 28700 FH" 100% INTERVAL CHANGED FROM: "15000 FC OR 30000 FH", TO: "14300 FC OR 28700 FH" IN REFERENCE(S): "AMT 712111-220-803" ADDED | ALI REV06, AMM REFERENCE ADDED
3-71 | 712133-01-1 | R | IN REFERENCE(S): "AMT 712111-220-802" ADDED | AMM REFERENCE ADDED | 2
3-71 | 712215-01-1 | R | IN DESCRIPTION: "NOTE: THRESHOLD/INTERVAL: - REFER TO EASA AD 2016-0010 FOR THRESHOLD AND INTERVAL." ADDED 100% THRESHOLD CHANGED FROM: "12 MO", TO: "NOTE" 100% INTERVAL CHANGED FROM: "12 MO", TO: "NOTE" IN SOURCE: "FAA AD" ADDED IN REFERENCE(S): "FAA AD 2016-14-09" ADDED APPLICABILITY CHANGED FROM: "CFM56-5", TO: "CFM56-5 PRE 158435" | FAA AD 2016-14-09, THRESHOLD/INTERVAL REVIEW, APPLICABILITY REVIEW | 4
3-71 | 712222-01-1 | R | 100% THRESHOLD CHANGED FROM: "15000 FC OR 30000 FH", TO: "11300 FC OR 22600 FH" 100% INTERVAL CHANGED FROM: "15000 FC OR 30000 FH", TO: "11300 FC OR 22600 FH" | ALI REV06
3-71 | 712232-01-1 | R | IN REFERENCE(S): "AMT 712211-220-803" ADDED | AMM REFERENCE ADDED | 4
3-71 | 712233-01-1 | R | IN REFERENCE(S): "AMT 712211-220-802" ADDED | AMM REFERENCE ADDED | 4
3-72 | 722102-01-1 | R | IN SECTION CHANGED FROM: "3-71", TO: "3-72" | SECTION REVIEW
3-78 | 783200-02-1 | R | IN REFERENCE(S): "AMT 783200-210-827" ADDED IN ZONE "415" TASK MH CHANGED FROM: "TBD", TO: "0.49" IN ZONE "425" TASK MH CHANGED FROM: "TBD", TO: "0.49" IN ZONE "451" TASK MH CHANGED FROM: "TBD", TO: "0.49" IN ZONE "452" TASK MH CHANGED FROM: "TBD", TO: "0.49" IN ZONE "461" TASK MH CHANGED FROM: "TBD", TO: "0.49" IN ZONE "462" TASK MH CHANGED FROM: "TBD", TO: "0.49" | AMM REFERENCE ADDED, TASK MH ADDED
3-78 | 783200-04-1 | R | IN REFERENCE(S): "AMT 783200-210-826" ADDED IN ZONE "415" TASK MH CHANGED FROM: "TBD", TO: "0.49" IN ZONE "425" TASK MH CHANGED FROM: "TBD", TO: "0.49" IN ZONE "451" TASK MH CHANGED FROM: "TBD", TO: "0.49" IN ZONE "452" TASK MH CHANGED FROM: "TBD", TO: "0.49" IN ZONE "461" TASK MH CHANGED FROM: "TBD", TO: "0.49" IN ZONE "462" TASK MH CHANGED FROM: "TBD", TO: "0.49" | AMM REFERENCE ADDED, TASK MH ADDED
3-78 | 783211-01-1 | R | IN REFERENCE(S): "AMT 783200-210-814" ADDED AND "AMT 783200-210-812" REMOVED | AMM REFERENCE REVIEW
3-78 | 783211-02-1 | N | NEW TASK ADDED | MRBR REV22
3-78 | 783218-01-1 | R | IN SOURCE: "ALI" REMOVED IN REFERENCE(S): "ALI 783218-01-1" REMOVED | MRBR REV22, ALI REV06
3-78 | 783221-01-1 | R | IN ZONE "452" ACCESS MH CHANGED FROM: "TBD", TO: "0.13" IN ZONE "462" ACCESS MH CHANGED FROM: "TBD", TO: "0.13" | ACCESS MH ADDED
3-78 | 783221-02-1 | R | IN ZONE "451" TASK MH CHANGED FROM: "TBD", TO: "0.27" IN ZONE "452" TASK MH CHANGED FROM: "TBD", TO: "0.27" IN ZONE "461" TASK MH CHANGED FROM: "TBD", TO: "0.27" IN ZONE "462" TASK MH CHANGED FROM: "TBD", TO: "0.27" IN ZONE "452" ACCESS MH CHANGED FROM: "TBD", TO: "0.13" IN ZONE "462" ACCESS MH CHANGED FROM: "TBD", TO: "0.13" | TASK MH ADDED, ACCESS MH ADDED
3-78 | 783222-02-1 | R | IN ZONE "451" TASK MH CHANGED FROM: "TBD", TO: "0.27" IN ZONE "452" TASK MH CHANGED FROM: "TBD", TO: "0.27" IN ZONE "455" TASK MH CHANGED FROM: "TBD", TO: "0.27" IN ZONE "461" TASK MH CHANGED FROM: "TBD", TO: "0.27" IN ZONE "462" TASK MH CHANGED FROM: "TBD", TO: "0.27" IN ZONE "465" TASK MH CHANGED FROM: "TBD", TO: "0.27" | TASK MH ADDED
3-78 | 783223-01-1 | R | IN ZONE "452" ACCESS MH CHANGED FROM: "0.20", TO: "0.33" IN ZONE "462" ACCESS MH CHANGED FROM: "0.20", TO: "0.33" | ACCESS MH REVIEW
3-78 | 783224-01-1 | R | IN ZONE "452" ACCESS MH CHANGED FROM: "0.24", TO: "0.37" IN ZONE "462" ACCESS MH CHANGED FROM: "0.24", TO: "0.37" | ACCESS MH REVIEW
3-78 | 783225-01-1 | R | IN ZONE "452" ACCESS MH CHANGED FROM: "0.24", TO: "0.37" IN ZONE "462" ACCESS MH CHANGED FROM: "0.24", TO: "0.37" | ACCESS MH REVIEW
3-78 | 783226-02-1 | R | IN REFERENCE(S): "AMT 783200-280-802" ADDED | AMM REFERENCE ADDED | 1
4-ZL/400 | ZL-433-02-1 | R | IN ZONE "444" ACCESS MH CHANGED FROM: "0.04", TO: "0.19" | ACCESS MH REVIEW
4-ZL/400 | ZL-433-02-2 | R | IN ZONE "444" ACCESS MH CHANGED FROM: "0.17", TO: "0.32" | ACCESS MH REVIEW

## GROUP APPLICABILITY
| A320 MAINTENANCE PLANNING DOCUMENT | REVISION: 43 DATE: MAR 31/17
GROUP APPLICABILITY TABLE
MVT | GROUP ITEM | CONFIGURATION FORMULA
| CEO | CFM56-5 OR IAE OR PW6000A
| NEO | PW1100G OR LEAP-1A
| A318-PAX | A318 PRE 39195 (00-1219)
| A318-VIP | A318 POST 39195 (00-1219)
| A319-CEO | A319 CFM56-5 OR A319 IAE
| A319-NEO | A319 PW1100G OR A319 LEAP-1A
| A319-PAX | A319 PRE 28162 PRE 28238 PRE 28342
| A319-VIP | A319 POST 28162 POST 28238 POST 28342
| A319-PAX-CEO | A319 CFM56-5 PRE 28162 PRE 28238 PRE 28342 OR A319 IAE PRE 28162 PRE 28238 PRE 28342
| A319-PAX-NEO | A319 PW1100G PRE 28162 PRE 28238 PRE 28342 OR A319 LEAP-1A PRE 28162 PRE 28238 PRE 28342
| A319-VIP-CEO | A319 CFM56-5 POST 28162 POST 28238 POST 28342 OR A319 IAE POST 28162 POST 28238 POST 28342
| A319-VIP-NEO | A319 PW1100G POST 28162 POST 28238 POST 28342 OR A319 LEAP-1A POST 28162 POST 28238 POST 28342
| A320-CEO | A320 CFM56-5 OR A320 IAE
| A320-NEO | A320 PW1100G OR A320 LEAP-1A
| A321-CEO | A321 CFM56-5 OR A321 IAE
| A321-NEO | A321 PW1100G OR A321 LEAP-1A
| A321-200-CEO | A321-200 CFM56-5 OR A321-200 IAE
| A321-200-NEO | A321-200 PW1100G OR A321-200 LEAP-1A
| WITH BULK DOOR | A320 POST 20029 PRE 21065 PRE 25354 OR A320 POST 20449 (52-1040) OR A321 PRE 22992
| WITHOUT BULK DOOR | A318 OR A319 OR A320 PRE 20029 PRE 20449 (52-1040) OR A320 POST 21065 OR A320 POST 25354 OR A321 POST 22992
| CFM56-5 | CFM56-5A OR CFM56-5B
| PW6000A | PW6122A OR PW6124A
| IAE | V2500A-1 OR V2500A-5
| PW1100G | PW1100G-JM
| CLASSIC WING | A318 PRE 160000 PRE 160001 OR A319 PRE 160000 PRE 160001 PRE 160080 (57-1193) OR A320 PRE 160000 PRE 160001 PRE 160080 (57-1193) OR A321 PRE 160021 PRE 160036
| MODIFIED WING | A318 POST 160000 POST 160001 OR A319 POST 160000 POST 160001 OR A320 POST 160000 POST 160001 OR A321 POST 160021 POST 160036
| RETRO WING | A319 POST 160080 (57-1193) OR A320 POST 160080 (57-1193)
| WTF* *WTF = WING TIP FENCE | A318 OR A319 PRE 160500 (57-1173), (57-1186) PRE 160080 (57-1193) OR A320 PRE 160500 (57-1173), (57-1186) PRE 160080 (57-1193) OR A321 PRE 160023 (57-1187)
| SHARKLET | A319 POST 160500 (57-1173), (57-1186) OR A319 POST 160080 (57-1193) OR A320 POST 160500 (57-1173), (57-1186) OR A320 POST 160080 (57-1193) OR A321 POST 160023 (57-1187)
| PRE-SPR-CURVE* *SPR-CURVE = SPRING CURVE | PRE 34650 (32-1308) PRE 152970 (32-1422) PRE 154702 PRE 155374 (00-1260) PRE 155935 (02-1006)
| POST-SPR-CURVE* *SPR-CURVE = SPRING CURVE | POST 34650 (32-1308) OR POST 152970 (32-1422) OR POST 154702 OR POST 155374 (00-1260) OR POST 155935 (02-1006)
| WITH DRY BAY | A318 PRE 37331 OR A319 PRE 37331 OR A319 POST 37332 OR A320 PRE 37331 OR A320 POST 37332 OR A321 PRE 38616 OR A321 POST 38617
| WITHOUT DRY BAY | A318 POST 37331 OR A319 POST 37331 PRE 37332 OR A320 POST 37331 PRE 37332 OR A321 POST 38616 PRE 38617
| STANDARD SPAR | A320 POST 160001 PRE 160058 PRE 160075 PRE 160076 PRE 160101 (57-1195) OR A321 POST 160021 PRE 160060 PRE 160089 PRE 160090 PRE 160102 (57-1196)
| REINFORCED SPAR | A319 POST 160001 PRE 160058 POST 160078 OR A320 POST 160001 PRE 160058 POST 160075 OR A320 POST 160001 PRE 160058 POST 160076 OR A320 POST 160001 PRE 160058 POST 160101 (57-1195) OR A321 POST 160021 PRE 160060 POST 160089 OR A321 POST 160021 PRE 160060 POST 160090 OR A321 POST 160021 PRE 160060 POST 160102 (57-1196)
| MODIFIED SPAR | A319 POST 160001 POST 160058 PRE 160078 OR A320 POST 160001 POST 160058 PRE 160075 PRE 160076 PRE 160101 (57-1195) OR A321 POST 160021 POST 160060 PRE 160089 PRE 160090 PRE 160102 (57-1196)

## MPD
[7 empty] | A320 MAINTENANCE PLANNING DOCUMENT | [11 empty] | REVISION: 43 DATE: MAR 31/17
REV CODE | SECTION | TASK NUMBER | SOURCE TASK REFERENCE | ACCESS | PREPARATION | ZONE | DESCRIPTION | SKILL CODE | TASK CODE | SAMPLE THRESHOLD | SAMPLE INTERVAL | 100% THRESHOLD | 100% INTERVAL | SOURCE | TCI | TPS | REFERENCE | MEN | TASKM.H. | ACCESSM.H. | PREP.M.H. | APPLICABILITY
| 2-20 | 200001-01-1 | MRB 20-00-01-1 |  |  | 571 671 | HIRF/LIGHTNING PROTECTION-WING CHECK BONDING MEASUREMENT OF CLAMPS WITH A LOOP TESTER FROM FUSELAGE TO RIB 9 | EL | FNC |  |  |  | 36 MO | MRB L/HIRF |  |  | 249200-210-022 | 1 1 | 0.50 0.50 |  |  | PRE 24943 (57-1086)
| 2-20 | 200001-02-1 | MRB 20-00-01-2 MRB 20-00-01-3 | 521EB 521GB 522AB 621EB 621GB 622AB | SLATS FULLY EXTENDED; | 511 520 611 620 | HIRF/LIGHTNING PROTECTION-WING CHECK THAT THE CONNECTOR IS CORRECTLY TIGHTENED BY MEASUREMENT OF THE RESISTANCE WITH A LOOP TESTER: - 4005VC, 4007VC, 4009VC, 4011VC, LH SIDE - 4013VC, 4015VC, 4017VC, 4019VC, LH SIDE - 4006VC, 4008VC, 4010VC, 4012VC, RH SIDE - 4014VC, 4016VC, 4018VC, 4020VC, RH SIDE | EL | FNC |  |  |  | 72 MO | MRB L/HIRF |  |  | 249200-210-023 | 1 1 1 1 | 0.50 0.50 0.50 0.50 | 0.27 0.27 | 0.02 | ALL
| 2-20 | 200002-01-1 | MRB 20-00-02-1 | 334AB 334BB 334CB 334DB 334EB 344AB 344BB 344CB 344DB 344EB |  | 334 344 | HIRF/LIGHTNING PROTECTION-THS T/E GENERAL VISUAL INSPECTION OF ELEMENTS FITTED ON THE FOLLOWING HARNESSES: - 405VB, 406VB, 407VB, 408VB, 409VB, LH SIDE - 400VB, 401VB, 402VB, 403VB, 404VB, RH SIDE | EL | GVI |  |  |  | 36 MO | MRB L/HIRF |  |  | 249200-210-018 | 1 1 | 0.15 0.15 | 0.30 0.30 |  | ALL
| 2-20 | 200003-01-1 | MRB 20-00-03-1 | 321AL |  | 321 | HIRF/LIGHTNING PROTECTION-VERTICAL FIN GENERAL VISUAL INSPECTION OF ELEMENTS FITTED ON THE FOLLOWING HARNESSES: - 4202VB, 4204VB | EL | GVI |  |  |  | 72 MO | MRB L/HIRF |  |  | 249200-210-019 | 1 | 0.15 | 0.35 |  | ALL
| 2-20 | 200003-02-1 | MRB 20-00-03-2 | 322BL |  | 322 | HIRF/LIGHTNING PROTECTION-VERTICAL FIN GENERAL VISUAL INSPECTION OF ELEMENTS FITTED ON THE FOLLOWING HARNESSES: - 4202VB, 4204VB | EL | GVI |  |  |  | 72 MO | MRB L/HIRF |  |  | 249200-210-020 | 1 | 0.15 | 0.37 |  | ALL
| 2-20 | 200003-03-1 | MRB 20-00-03-3 | 324AT |  | 324 | HIRF/LIGHTNING PROTECTION-VERTICAL FIN GENERAL VISUAL INSPECTION OF ELEMENTS FITTED ON THE FOLLOWING HARNESSES: - 4202VB, 4204VB | EL | GVI |  |  |  | 72 MO | MRB L/HIRF |  |  | 249200-210-021 | 1 | 0.15 | 0.18 |  | ALL
| 2-20 | 200121-01-1 | MRB 20.0.121/01 | 121AF 121AL 121BF 121CF 811 122BF |  | 121 122 | FORWARD AVIONIC COMPARTMENT CLEANING OF EWIS INSTALLED IN THE FORWARD AVIONIC COMPARTMENT (ONLY IF CONTAMINATED)(EWIS) | AF | RST |  |  |  | 48 MO | MRB |  |  | 249200-100-004 | 1 1 | 0.30 0.30 | 0.12 0.03 |  | ALL
| 2-20 | 200121-02-1 | MRB 20.0.121/02 | 121AF 121AL 121BF 121CF 122BF 811 |  | 121 122 | FORWARD AVIONIC COMPARTMENT GENERAL VISUAL INSPECTION OF EWIS INSTALLED IN THE FORWARD AVIONIC COMPARTMENT (EWIS) | AF | GVI |  |  |  | 48 MO | MRB |  |  | 249200-210-027 | 1 1 | 0.25 0.25 | 0.10 0.05 |  | ALL
| 2-20 | 200121-03-1 | MRB 20.0.121/03 | 121AL 811 812 822 |  | 121 122 | FORWARD AVIONIC COMPARTMENT GENERAL VISUAL INSPECTION OF 90, 108, 109 VU IN THE FORWARD AVIONIC COMPARTMENT (EWIS) | AF | GVI |  |  |  | 72 MO | MRB |  |  | 249200-210-028 | 1 1 | 0.50 0.50 | 0.06 0.02 |  | ALL
| 2-20 | 200121-04-1 | MRB 20.0.121/04 | 121AF 121AL 121BF 121CF 811 122BF |  | 121 122 | FORWARD AVIONIC COMPARTMENT DETAILED INSPECTION OF G, E AND P ROUTES IN THE FORWARD AVIONIC COMPARTMENT (EWIS) | AF | DET |  |  |  | 72 MO | MRB |  |  | 249200-220-005 | 1 1 | 0.25 0.25 | 0.12 0.03 |  | ALL
| 2-20 | 200125-01-1 | MRB 20.0.125/01 | 812 831 822 824 | 813 IF INSTALLED; | 125 126 | LATERAL AVIONIC COMPARTMENT CLEANING OF EWIS INSTALLED IN THE LATERAL AVIONIC COMPARTMENT (ONLY IF CONTAMINATED) (EWIS) | AF | RST |  |  |  | 72 MO | MRB |  |  | 249200-100-031 | 1 1 | 0.30 0.30 | 0.04 0.05 | 0.02 | A/C WITHOUT ENTRANCE STAIRS
| 2-20 | 200125-02-1 | MRB 20.0.125/02 | 812 813 831 822 824 | ENTRANCE STAIR DEPLOYED; FLOOR PANELS FROM FR 16 TO FR 20; GASKET REMOVED; | 125 126 | LATERAL AVIONIC COMPARTMENT CLEANING OF EWIS INSTALLED IN THE LATERAL AVIONIC COMPARTMENT (ONLY IF CONTAMINATED) (EWIS) | AF | RST |  |  |  | 72 MO | MRB |  |  | 249200-100-028 | 1 1 | 0.30 0.30 | 0.06 0.05 | 1.55 | A/C WITH ENTRANCE STAIRS
| 2-20 | 200125-03-1 | MRB 20.0.125/03 | 812 831 822 824 | 813 IF INSTALLED; | 125 126 | LATERAL AVIONIC COMPARTMENT GENERAL VISUAL INSPECTION OF EWIS INSTALLED IN THE LATERAL AVIONIC COMPARTMENT (EWIS) | AF | GVI |  |  |  | 48 MO | MRB |  |  | 249200-210-808 | 1 1 | 0.25 0.25 | 0.04 0.05 | 0.02 | A/C WITHOUT ENTRANCE STAIRS
| 2-20 | 200125-04-1 | MRB 20.0.125/04 | 812 813 831 822 824 | ENTRANCE STAIR DEPLOYED; FLOOR PANELS FROM FR 16 TO FR 20; GASKET REMOVED; | 125 126 | LATERAL AVIONIC COMPARTMENT GENERAL VISUAL INSPECTION OF EWIS INSTALLED IN THE LATERAL AVIONIC COMPARTMENT (EWIS) | AF | GVI |  |  |  | 48 MO | MRB |  |  | 249200-210-807 | 1 1 | 0.25 0.25 | 0.06 0.05 | 1.55 | A/C WITH ENTRANCE STAIRS
| 2-20 | 200125-05-1 | MRB 20.0.125/05 | 812 831 822 | 103VU; 105VU; 106VU; 107VU; | 125 126 | LATERAL AVIONIC COMPARTMENT GENERAL VISUAL INSPECTION OF 105, 106, 103, 107 AND 70 VUS INSTALLED IN THE LATERAL AVIONIC COMPARTMENT (EWIS) | AF | GVI |  |  |  | 72 MO | MRB |  |  | 249200-210-030 | 1 1 | 0.25 0.25 | 0.04 0.02 | 4.00 | ALL
| 2-20 | 200125-06-1 | MRB 20.0.125/06 | 812 831 822 824 | FLOOR PANELS FROM FR 9 TO FR 16; 813 IF INSTALLED; | 125 126 | LATERAL AVIONIC COMPARTMENT DETAILED INSPECTION OF G, E AND P ROUTES INSTALLED IN THE LATERAL AVIONIC COMPARTMENT (EWIS) | AF | DET |  |  |  | 72 MO | MRB |  |  | 249200-220-008 | 1 1 | 0.25 0.25 | 0.04 0.05 | 4.12 | A/C WITHOUT ENTRANCE STAIRS
| 2-20 | 200125-07-1 | MRB 20.0.125/07 | 812 813 831 822 824 | ENTRANCE STAIR DEPLOYED; FLOOR PANELS FROM FR 9 TO FR 20; GASKET REMOVED; | 125 126 | LATERAL AVIONIC COMPARTMENT DETAILED INSPECTION OF G, E AND P ROUTES INSTALLED IN THE LATERAL AVIONIC COMPARTMENT (EWIS) | AF | DET |  |  |  | 72 MO | MRB |  |  | 249200-220-009 | 1 1 | 0.25 0.25 | 0.06 0.05 | 5.45 | A/C WITH ENTRANCE STAIRS
| 2-20 | 200127-01-1 | MRB 20.0.127/01 | 127AF 127BF 127CF 127DF 131AW 131BW 131CW 131DW 128CF 128EF 132BW 132EW 824 825 |  | 127 128 | REAR AVIONIC COMPARTMENT CLEANING OF EWIS INSTALLED IN THE REAR AVIONIC COMPARTMENT (ONLY IF CONTAMINATED) (EWIS) | AF | RST |  |  |  | 72 MO | MRB |  |  | 249200-100-006 | 1 1 | 0.30 0.30 | 0.19 0.14 |  | PRE 20509 PRE 21999
| 2-20 | 200127-02-1 | MRB 20.0.127/02 | 127BF 127BG 127CF 127DF 131AW 131BW 131CW 131DW 128CF 128EG 132BW 132EW 824 825 |  | 127 128 | REAR AVIONIC COMPARTMENT CLEANING OF EWIS INSTALLED IN THE REAR AVIONIC COMPARTMENT (ONLY IF CONTAMINATED) (EWIS) | AF | RST |  |  |  | 72 MO | MRB |  |  | 249200-100-013 | 1 1 | 0.30 0.30 | 0.19 0.15 |  | POST 20509 OR POST 21999
| 2-20 | 200127-03-1 | MRB 20.0.127/03 | 127AF 127BF 127CF 127DF 131AW 131BW 131CW 131DW 128CF 128EF 132BW 132EW 824 825 |  | 127 128 | REAR AVIONIC COMPARTMENT GENERAL VISUAL INSPECTION OF EWIS INSTALLED IN THE REAR AVIONIC COMPARTMENT (EWIS) | AF | GVI |  |  |  | 48 MO | MRB |  |  | 249200-210-032 | 1 1 | 0.25 0.25 | 0.19 0.14 |  | PRE 20509 PRE 21999
| 2-20 | 200127-04-1 | MRB 20.0.127/04 | 127BF 127BG 127CF 127DF 131AW 131BW 131CW 131DW 128CF 128EG 132BW 132EW 824 825 |  | 127 128 | REAR AVIONIC COMPARTMENT GENERAL VISUAL INSPECTION OF EWIS INSTALLED IN THE REAR AVIONIC COMPARTMENT (EWIS) | AF | GVI |  |  |  | 48 MO | MRB |  |  | 249200-210-033 | 1 1 | 0.25 0.25 | 0.19 0.15 |  | POST 20509 OR POST 21999
| 2-20 | 200127-05-1 | MRB 20.0.127/05 | 824 825 | PARTITION WALL PANELS ON FR 24A; 63VU; | 127 128 | REAR AVIONIC COMPARTMENT GENERAL VISUAL INSPECTION OF 80, 63, 187, 188 VU INSTALLED IN THE REAR AVIONIC COMPARTMENT (EWIS) | AF | GVI |  |  |  | 72 MO | MRB |  |  | 249200-210-034 | 1 1 | 0.25 0.25 | 0.05 | 1.00 | ALL
| 2-20 | 200127-06-1 | MRB 20.0.127/06 | 127AF 127BF 127CF 127DF 131AW 131BW 131CW 131DW 128CF 128EF 132BW 132EW 824 825 | FLOOR PANELS FROM FR 20 TO FR 24; | 127 128 | REAR AVIONIC COMPARTMENT DETAILED INSPECTION OF G, E AND P ROUTES INSTALLED IN THE REAR AVIONIC COMPARTMENT (EWIS) | AF | DET |  |  |  | 72 MO | MRB |  |  | 249200-220-006 | 1 1 | 0.25 0.25 | 0.19 0.14 | 3.30 | PRE 20509 PRE 21999
| 2-20 | 200127-07-1 | MRB 20.0.127/07 | 127BF 127BG 127CF 127DF 131AW 131BW 131CW 131DW 128CF 128EG 132BW 132EW 824 825 | FLOOR PANELS FROM FR 20 TO FR 24; | 127 128 | REAR AVIONIC COMPARTMENT DETAILED INSPECTION OF G, E AND P ROUTES INSTALLED IN THE REAR AVIONIC COMPARTMENT (EWIS) | AF | DET |  |  |  | 72 MO | MRB |  |  | 249200-220-007 | 1 1 | 0.25 0.25 | 0.19 0.15 | 3.30 | POST 20509 OR POST 21999
| 2-20 | 200129-01-1 | MRB 20.0.129/01 | 221DF 221EF 222EF 222FF 812 813 824 831 | ENTRANCE STAIR DEPLOYED; GASKET REMOVED; | 129 | STAIR BAY CLEANING OF EWIS INSTALLED IN THE STAIR BAY (ONLY IF CONTAMINATED) (EWIS) | AF | RST |  |  |  | 72 MO | MRB |  |  | 249200-100-032 | 1 | 0.50 | 0.54 | 0.05 | A/C WITH ENTRANCE STAIRS
| 2-20 | 200129-02-1 | MRB 20.0.129/02 | 221DF 221EF 222EF 222FF 812 813 824 831 | ENTRANCE STAIR DEPLOYED; GASKET REMOVED; | 129 | STAIR BAY GENERAL VISUAL INSPECTION OF EWIS INSTALLED IN THE STAIR BAY (EWIS) | AF | GVI |  |  |  | 48 MO | MRB |  |  | 249200-210-809 | 1 | 0.25 | 0.54 | 0.05 | A/C WITH ENTRANCE STAIRS
| 2-20 | 200129-03-1 | MRB 20.0.129/03 | 221DF 221EF 222EF 222FF 812 813 824 831 | ENTRANCE STAIR DEPLOYED; FLOOR PANELS FROM FR 16 TO FR 20; GASKET REMOVED; | 129 | STAIR BAY DETAILED INSPECTION OF G, E AND P ROUTES INSTALLED IN THE STAIR BAY (EWIS) | AF | DET |  |  |  | 72 MO | MRB |  |  | 249200-220-010 | 1 | 0.25 | 0.54 | 1.55 | A/C WITH ENTRANCE STAIRS
| 2-20 | 200131-01-1 | MRB 20.0.131/01 | 825 | SIDEWALL AND CEILING PANELS REMOVED; | 131 132 | FORWARD CARGO COMPARTMENT CLEANING OF EWIS INSTALLED IN THE FORWARD CARGO COMPARTMENT (ONLY IF CONTAMINATED) (EWIS) | AF | RST |  |  |  | 72 MO | MRB |  |  | 249200-100-025 | 1 1 | 0.25 0.25 | 0.03 | 4.20 | ALL
| 2-20 | 200131-02-1 | MRB 20.0.131/02 | 825 | SIDEWALL AND CEILING PANELS REMOVED; | 131 132 | FORWARD CARGO COMPARTMENT GENERAL VISUAL INSPECTION OF G, E AND P ROUTES INSTALLED IN THE FORWARD CARGO COMPARTMENT (EWIS) | AF | GVI |  |  |  | 144 MO | MRB |  |  | 249200-210-805 | 1 1 | 0.25 0.25 | 0.03 | 4.20 | ALL
| 2-20 | 200131-03-1 | MRB 20.0.131/03 |  | ACT; | 131 132 | FORWARD CARGO COMPARTMENT GENERAL VISUAL INSPECTION OF EWIS INSTALLED AT THE ACT(S) (EWIS) NOTE: THIS TASK COULD BE PERFORMED AT THE OPPORTUNITY OF R/I | AF | GVI |  |  |  | 72 ACT MO | MRB |  |  | 249200-210-048 | 1 1 | 0.30 0.30 |  | 5.67 | IF ACT(S) IN FWD CARGO COMPARTMENT INSTALLED
| 2-20 | 200133-01-1 | MRB 20.0.133/01 | 133AL 134AR 825 | FLOOR PANELS REMOVED; | 133 134 | UNDERFLOOR BAY OF FWD CARGO COMPARTMENT CLEANING OF EWIS INSTALLED IN THE UNDERFLOOR BAY OF FORWARD CARGO COMPARTMENT (ONLY IF CONTAMINATED) (EWIS) | AF | RST |  |  |  | 72 MO | MRB |  |  | 249200-100-024 | 1 1 | 0.25 0.25 | 0.02 0.05 | 6.00 | ALL
| 2-20 | 200137-01-1 | MRB 20.0.137/01 | 131NW 131PW 132PW 825 | ACT(S) NO.4 AND NO.6 REMOVED (IF INSTALLED); | 137 138 | BAY BEHIND FWD CARGO COMPARTMENT CLEANING OF EWIS INSTALLED IN THE BAY BEHIND FWD CARGO COMPARTMENT (ONLY IF CONTAMINATED) (EWIS) | AF | RST |  |  |  | 72 MO | MRB |  |  | 249200-100-029 | 1 1 | 0.15 0.15 | 0.05 0.06 | 17.01 | ALL
| 2-20 | 200141-01-1 | MRB 20.0.141/01 | 147AZ 734 148AZ 744 |  | 141 142 | WING CENTRE BOX GENERAL VISUAL INSPECTION OF EXPOSED EWIS INSTALLED IN THE WING CENTRE BOX (EWIS) | AF | GVI |  |  |  | 144 MO | MRB |  |  | 249200-210-026 | 1 1 | 0.25 0.25 | 0.05 0.05 |  | ALL
| 2-20 | 200145-01-1 | MRB 20.0.145/01 | 832 842 | FLOOR PANELS FROM FR 36 TO FR 46; | 145 146 | ZONE UNDER CABIN FLOOR CLEANING OF EWIS INSTALLED IN THE ZONE UNDER CABIN FLOOR (ONLY IF CONTAMINATED) (EWIS) | AF | RST |  |  |  | 72 MO | MRB |  |  | 249200-100-015 | 1 1 | 0.15 0.15 | 0.02 0.02 | 4.20 | ALL
| 2-20 | 200151-01-1 | MRB 20.0.151/01 | 826 | ACT(S) REMOVED (IF INSTALLED); SIDEWALL PANELS FROM FR 46 TO FR 59; | 151 152 | AFT CARGO COMPARTMENT CLEANING OF EWIS INSTALLED IN THE AFT CARGO COMPARTMENT (ONLY IF CONTAMINATED) (EWIS) | AF | RST |  |  |  | 72 MO | MRB |  |  | 249200-100-026 | 1 1 | 0.25 0.25 | 0.02 | 37.32 | ALL
| 2-20 | 200151-02-1 | MRB 20.0.151/02 | 826 | ACT(S) REMOVED (IF INSTALLED); CEILING PANELS FROM FR 46 TO FR 59; SIDEWALL PANELS FROM FR 46 TO FR 59; | 151 152 | AFT CARGO COMPARTMENT GENERAL VISUAL INSPECTION OF P ROUTES INSTALLED IN AFT CARGO COMPARTMENT (EWIS) | AF | GVI |  |  |  | 144 MO | MRB |  |  | 249200-210-806 | 1 1 | 0.15 0.15 | 0.02 | 37.32 | ALL
| 2-20 | 200151-03-1 | MRB 20.0.151/03 |  | ACT; | 151 152 | AFT CARGO COMPARTMENT GENERAL VISUAL INSPECTION OF EWIS INSTALLED AT THE ACT(S) (EWIS) NOTE: THIS TASK COULD BE PERFORMED AT THE OPPORTUNITY OF R/I | AF | GVI |  |  |  | 72 ACT MO | MRB |  |  | 249200-210-046 | 1 1 | 0.30 0.30 |  | 5.67 | IF ACT(S) IN AFT CARGO COMPARTMENT INSTALLED
| 2-20 | 200161-01-1 | MRB 20.0.161/01 | 826 | ACT(S) REMOVED (IF INSTALLED); SIDEWALL PANELS FROM FR 59 TO FR 65; | 161 162 | BULK CARGO COMPARTMENT CLEANING OF EWIS INSTALLED IN THE BULK CARGO COMPARTMENT (ONLY IF CONTAMINATED) (EWIS) | AF | RST |  |  |  | 72 MO | MRB |  |  | 249200-100-030 | 1 1 | 0.15 0.15 | 0.02 | 36.72 | ALL
| 2-20 | 200161-02-1 | MRB 20.0.161/02 |  | ACT; | 161 162 | BULK CARGO COMPARTMENT GENERAL VISUAL INSPECTION OF EWIS INSTALLED AT THE ACT(S) (EWIS) NOTE: THIS TASK COULD BE PERFORMED AT THE OPPORTUNITY OF R/I | AF | GVI |  |  |  | 72 ACT MO | MRB |  |  | 249200-210-047 | 1 1 | 0.30 0.30 |  | 5.67 | IF ACT(S) IN BULK CARGO COMPARTMENT INSTALLED
| 2-20 | 200171-01-1 | MRB 20.0.171/01 | 161DW 171AL 162DW 172AR 826 | ACT NO.5 REMOVED (IF INSTALLED); CABIN FLOOR PANELS FROM FR 65 TO FR 70; | 171 172 | AFT CABIN UNDERFLOOR COMPARTMENT CLEANING OF EWIS INSTALLED IN THE AFT CABIN UNDERFLOOR COMPARTMENT (ONLY IF CONTAMINATED)(EWIS) | AF | RST |  |  |  | 144 MO | MRB |  |  | 249200-100-001 | 1 1 | 0.20 0.20 | 0.05 0.06 | 5.67 | ALL
| 2-20 | 200191-01-1 | MRB 20.0.191/01 | 191AB 191AT 191BT 191CT 191DT 191EB 191ET 191GB 191HB 191JB 191KB 191LB 192AB 192AT 192BT 192CT 192DT 192EB 192ET 192FB 192KB 192LB 192MB |  | 191 192 | AIR CONDITIONING COMPARTMENT AND FAIRINGS CLEANING OF EWIS INSTALLED IN THE AIR CONDITIONING COMPARTMENT AND FAIRINGS (ONLY IF CONTAMINATED) (EWIS) | AF | RST |  |  |  | 72 MO | MRB |  |  | 249200-100-027 | 1 1 | 0.15 0.15 | 1.15 0.97 |  | ALL
| 2-20 | 200211-01-1 | MRB 20.0.211/01 | 211BC 211FC 211HC 831 212BC 212FC 212KW 841 |  | 211 212 | COCKPIT CLEANING OF EWIS INSTALLED IN THE COCKPIT (ONLY IF CONTAMINATED) (EWIS) | AF | RST |  |  |  | 144 MO | MRB |  |  | 249200-100-016 | 1 1 | 0.30 0.30 | 0.08 0.08 |  | ALL
| 2-20 | 200211-02-1 | MRB 20.0.211/02 | 831 841 | 120VU; 49VU; | 211 212 | COCKPIT CLEANING OF EWIS INSTALLED IN 49VU AND 120VU (ONLY IF CONTAMINATED) (EWIS) | AF | RST |  |  |  | 72 MO | MRB |  |  | 249200-100-017 | 1 1 | 0.30 0.30 | 0.02 0.02 | 2.00 | ALL
| 2-20 | 200211-03-1 | MRB 20.0.211/03 | 831 841 | 120VU; 49VU; | 211 212 | COCKPIT GENERAL VISUAL INSPECTION OF EWIS OF 49VU AND THE 120VU (EWIS) | AF | GVI |  |  |  | 144 MO | MRB |  |  | 249200-210-035 | 1 1 | 0.25 0.25 | 0.02 0.02 | 2.00 | ALL
| 2-20 | 200221-01-1 | MRB 20.0.221/01 | 831 841 | DOOR FRAME LINING REMOVED; FLOOR PANELS FROM FR 12 TO FR 20; FURNISHINGS FROM FR 12 TO FR 20; GALLEYS AND TOILETS REMOVED; SEATS REMOVED; | 221 222 | FORWARD CABIN UTILITY AREA CLEANING OF EWIS INSTALLED IN THE FORWARD CABIN UTILITY AREA (ONLY IF CONTAMINATED) (EWIS) | AF | RST |  |  |  | 144 MO | MRB |  |  | 249200-100-007 | 1 1 | 0.25 0.25 | 0.02 0.02 | 21.20 | ALL
| 2-20 | 200223-01-1 | MRB 20.0.223/01 | 831 841 | CEILING PANELS FROM FR 12 TO FR 20; GALLEYS AND TOILETS REMOVED; OVERHEAD STOWAGE COMPARTMENTS REMOVED; | 223 224 | FORWARD CABIN OVERHEAD COMPARTMENT CLEANING OF EWIS INSTALLED IN THE FORWARD CABIN OVERHEAD COMPARTMENT (ONLY IF CONTAMINATED) (EWIS) | AF | RST |  |  |  | 144 MO | MRB |  |  | 249200-100-010 | 1 1 | 0.20 0.20 | 0.02 0.02 | 14.00 | ALL
| 2-20 | 200223-02-1 | MRB 20.0.223/02 | 831 | 2000VU; | 223 224 | FORWARD CABIN OVERHEAD COMPARTMENT GENERAL VISUAL INSPECTION OF EWIS OF THE 2000VU (EWIS) | AF | GVI |  |  |  | 144 MO | MRB |  |  | 249200-210-029 | 1 1 | 0.25 0.25 | 0.02 | 1.00 | ALL
| 2-20 | 200231-01-1 | MRB 20.0.231/01 | 831 841 | DOOR FRAME LINING REMOVED; FURNISHINGS; GALLEYS; SEATS REMOVED; SIDEWALL PANELS FROM FR 20 TO FR 35; TOILET REMOVAL/INSTALLATION; | 231 232 | FORWARD PASSENGER COMPARTMENT CLEANING OF EWIS INSTALLED IN THE FORWARD PASSENGER COMPARTMENT (ONLY IF CONTAMINATED) (EWIS) | AF | RST |  |  |  | 144 MO | MRB |  |  | 249200-100-002 | 1 1 | 0.25 0.25 | 0.02 0.02 | 30.40 | A318 OR A319 OR A320
| 2-20 | 200231-02-1 | MRB 20.0.231/02 | 831 841 | DOOR FRAME LINING REMOVED; FURNISHINGS; GALLEYS; SEATS REMOVED; SIDEWALL PANELS FROM FR 20 TO FR 35.8; TOILET REMOVAL/INSTALLATION; | 231 232 | FORWARD PASSENGER COMPARTMENT CLEANING OF EWIS INSTALLED IN THE FORWARD PASSENGER COMPARTMENT (ONLY IF CONTAMINATED) (EWIS) | AF | RST |  |  |  | 144 MO | MRB |  |  | 249200-100-012 | 1 1 | 0.25 0.25 | 0.02 0.02 | 30.40 | A321
R | 2-20 | 200231-03-1 | MRB 20.0.231/03 | 831 841 | SEAT COVERS REMOVED IF NECESSARY; | 231 232 | FORWARD PASSENGER COMPARTMENT GENERAL VISUAL INSPECTION OF EWIS CONNECTIONS, ATTACHMENT POINTS AND ELECTRICAL CONNECTORS BETWEEN SEAT AND A/C INSTALLED IN THE FORWARD PASSENGER COMPARTMENT (EWIS) NOTE: THIS TASK IS APPLICABLE FOR A/C VERSIONS WITH SEATS AND WITH EWIS BETWEEN SEAT AND A/C ONLY | AF | GVI |  |  |  | 72 MO | MRB |  |  | 249200-210-036 | 1 1 | 0.25 0.25 | 0.02 0.02 | 2.75 | A/C WITH SEATS AND WITH EWIS
| 2-20 | 200233-01-1 | MRB 20.0.233/01 | 831 841 | CEILING PANELS FROM FR 20 TO FR 35; GALLEYS AND TOILETS REMOVED; OVERHEAD STOWAGE COMPARTMENTS REMOVED; | 233 234 | FORWARD PASSENGER COMPARTMENT OVERHEAD COMPARTMENT CLEANING OF EWIS INSTALLED IN THE FORWARD PASSENGER COMPARTMENT OVERHEAD COMPARTMENT (ONLY IF CONTAMINATED) (EWIS) | AF | RST |  |  |  | 144 MO | MRB |  |  | 249200-100-005 | 1 1 | 0.25 0.25 | 0.02 0.02 | 14.00 | A318 OR A319 OR A320
| 2-20 | 200233-02-1 | MRB 20.0.233/02 | 831 841 | CEILING PANELS FROM FR 20 TO FR 35.8; GALLEYS AND TOILETS REMOVED; OVERHEAD STOWAGE COMPARTMENTS REMOVED; | 233 234 | FORWARD PASSENGER COMPARTMENT OVERHEAD COMPARTMENT CLEANING OF EWIS INSTALLED IN THE FORWARD PASSENGER COMPARTMENT OVERHEAD COMPARTMENT (ONLY IF CONTAMINATED) (EWIS) | AF | RST |  |  |  | 144 MO | MRB |  |  | 249200-100-011 | 1 1 | 0.25 0.25 | 0.02 0.02 | 14.00 | A321
| 2-20 | 200233-03-1 | MRB 20.0.233/03 | 831 841 | CEILING PANELS FROM FR 20 TO FR 35; GALLEYS AND TOILETS REMOVED; OVERHEAD STOWAGE COMPARTMENTS REMOVED; | 233 234 | FORWARD PASSENGER COMPARTMENT OVERHEAD COMPARTMENT GENERAL VISUAL INSPECTION OF ALL G & P ROUTES INSTALLED IN THE FORWARD PASSENGER COMPARTMENT OVERHEAD COMPARTMENT (EWIS) | AF | GVI |  |  |  | 144 MO | MRB |  |  | 249200-210-810 | 1 1 | 0.25 0.25 | 0.02 0.02 | 14.00 | A318 OR A319 OR A320
| 2-20 | 200233-04-1 | MRB 20.0.233/04 | 831 841 | CEILING PANELS FROM FR 20 TO FR 35.8; GALLEYS AND TOILETS REMOVED; OVERHEAD STOWAGE COMPARTMENTS REMOVED; | 233 234 | FORWARD PASSENGER COMPARTMENT OVERHEAD COMPARTMENT GENERAL VISUAL INSPECTION OF ALL G & P ROUTES INSTALLED IN THE FORWARD PASSENGER COMPARTMENT OVERHEAD COMPARTMENT (EWIS) | AF | GVI |  |  |  | 144 MO | MRB |  |  | 249200-210-811 | 1 1 | 0.20 0.20 | 0.02 0.02 | 14.00 | A321
| 2-20 | 200241-01-1 | MRB 20.0.241/01 | 832 842 | FURNISHINGS; GALLEYS; SEATS REMOVED; SIDEWALL PANELS FROM FR 35 TO FR 47; TOILET REMOVAL/INSTALLATION; | 241 242 | CENTER PASSENGER COMPARTMENT CLEANING OF EWIS INSTALLED IN THE CENTER PASSENGER COMPARTMENT (ONLY IF CONTAMINATED) (EWIS) | AF | RST |  |  |  | 144 MO | MRB |  |  | 249200-100-003 | 1 1 | 0.25 0.25 | 0.02 0.02 | 28.00 | A318 OR A319 OR A320
| 2-20 | 200241-02-1 | MRB 20.0.241/02 | 832 842 | FURNISHINGS; GALLEYS AND TOILETS REMOVED; SEATS REMOVED; SIDEWALL PANELS FROM FR 35.8 TO FR 47; | 241 242 | CENTER PASSENGER COMPARTMENT CLEANING OF EWIS INSTALLED IN THE CENTER PASSENGER COMPARTMENT (ONLY IF CONTAMINATED) (EWIS) | AF | RST |  |  |  | 144 MO | MRB |  |  | 249200-100-008 | 1 1 | 0.25 0.25 | 0.02 0.02 | 14.00 | A321
| 2-20 | 200241-03-1 | MRB 20.0.241/03 | 832 842 | GALLEYS AND TOILETS REMOVED; LINING AT FR 47, RH ONLY; | 241 242 | CENTER PASSENGER COMPARTMENT GENERAL VISUAL INSPECTION OF G ROUTES INSTALLED AROUND FR 47/48 (A320)/FR 47.1 (A321)/FR 47/51 (A319)/FR 47/54 (A318) (EWIS) | AF | GVI |  |  |  | 144 MO | MRB |  |  | 249200-210-031 | 1 1 | 0.15 0.15 | 0.02 0.02 | 14.30 | ALL
R | 2-20 | 200241-04-1 | MRB 20.0.241/04 | 832 842 | SEAT COVERS REMOVED IF NECESSARY; | 241 242 | CENTER PASSENGER COMPARTMENT GENERAL VISUAL INSPECTION OF EWIS CONNECTIONS, ATTACHMENT POINTS AND ELECTRICAL CONNECTORS BETWEEN SEATS AND A/C INSTALLED IN THE CENTER PASSENGER COMPARTMENT (EWIS) NOTE: THIS TASK IS APPLICABLE FOR A/C VERSIONS WITH SEATS AND WITH EWIS BETWEEN SEAT AND A/C ONLY | AF | GVI |  |  |  | 72 MO | MRB |  |  | 249200-210-037 | 1 1 | 0.25 0.25 | 0.02 0.02 | 2.75 | A/C WITH SEATS AND WITH EWIS
| 2-20 | 200243-01-1 | MRB 20.0.243/01 | 832 842 | CEILING PANELS FROM FR 35 TO FR 47; GALLEYS AND TOILETS REMOVED; OVERHEAD STOWAGE BINS FROM FR 35 TO FR 47; | 243 244 | CENTER PASSENGER OVERHEAD COMPARTMENT CLEANING OF EWIS INSTALLED IN THE CENTER PASSENGER OVERHEAD COMPARTMENT (ONLY IF CONTAMINATED) (EWIS) | AF | RST |  |  |  | 144 MO | MRB |  |  | 249200-100-009 | 1 1 | 0.20 0.20 | 0.02 0.02 | 14.00 | A318 OR A319 OR A320
| 2-20 | 200243-02-1 | MRB 20.0.243/02 | 832 842 | CEILING PANELS REMOVED; GALLEYS AND TOILETS REMOVED; OVERHEAD STOWAGE BINS FROM FR 35.8 TO FR 47.1; | 243 244 | CENTER PASSENGER OVERHEAD COMPARTMENT CLEANING OF EWIS INSTALLED IN THE CENTER PASSENGER OVERHEAD COMPARTMENT (ONLY IF CONTAMINATED) (EWIS) | AF | RST |  |  |  | 144 MO | MRB |  |  | 249200-100-014 | 1 1 | 0.20 0.20 | 0.02 0.02 | 14.67 | A321
| 2-20 | 200243-03-1 | MRB 20.0.243/03 | 832 842 | CEILING PANELS REMOVED; OVERHEAD STOWAGE BINS FROM FR 35 TO FR 47; | 243 244 | CENTER PASSENGER OVERHEAD COMPARTMENT GENERAL VISUAL INSPECTION OF G AND P ROUTES INSTALLED IN THE CENTER PASSENGER OVERHEAD COMPARTMENT (EWIS) | AF | GVI |  |  |  | 144 MO | MRB |  |  | 249200-210-041 | 1 1 | 0.15 0.15 | 0.02 0.02 | 0.67 | A318 OR A319 OR A320
| 2-20 | 200243-04-1 | MRB 20.0.243/04 | 832 842 | CEILING PANELS REMOVED; OVERHEAD STOWAGE BINS FROM FR 35.8 TO FR 47.1; | 243 244 | CENTER PASSENGER OVERHEAD COMPARTMENT GENERAL VISUAL INSPECTION OF G AND P ROUTES INSTALLED IN THE CENTER PASSENGER OVERHEAD COMPARTMENT (EWIS) | AF | GVI |  |  |  | 144 MO | MRB |  |  | 249200-210-038 | 1 1 | 0.15 0.15 | 0.02 0.02 | 0.67 | A321
| 2-20 | 200251-01-1 | MRB 20.0.251/01 | 832 842 | DOOR FRAME LINING REMOVED; GALLEYS AND TOILETS REMOVED; SIDEWALL PANELS FROM FR 47 TO FR 64 REMOVED; | 251 252 | AFT PASSENGER COMPARTMENT CLEANING OF EWIS INSTALLED IN THE AFT PASSENGER COMPARTMENT (ONLY IF CONTAMINATED) (EWIS) | AF | RST |  |  |  | 144 MO | MRB |  |  | 249200-100-018 | 1 1 | 0.25 0.25 | 0.02 0.02 | 16.40 | A321
| 2-20 | 200251-02-1 | MRB 20.0.251/02 | 832 842 | GALLEYS AND TOILETS REMOVED; SIDEWALL PANELS FROM FR 47 TO FR 64 REMOVED; | 251 252 | AFT PASSENGER COMPARTMENT CLEANING OF EWIS INSTALLED IN THE AFT PASSENGER COMPARTMENT (ONLY IF CONTAMINATED) (EWIS) | AF | RST |  |  |  | 144 MO | MRB |  |  | 249200-100-019 | 1 1 | 0.25 0.25 | 0.02 0.02 | 14.00 | A318 OR A319 OR A320
R | 2-20 | 200251-03-1 | MRB 20.0.251/03 | 832 842 | SEAT COVERS REMOVED IF NECESSARY; | 251 252 | AFT PASSENGER COMPARTMENT GENERAL VISUAL INSPECTION OF EWIS CONNECTIONS, ATTACHMENT POINTS AND ELECTRICAL CONNECTORS BETWEEN SEATS AND A/C INSTALLED IN THE AFT PASSENGER COMPARTMENT (EWIS) NOTE: THIS TASK IS APPLICABLE FOR A/C VERSIONS WITH SEATS AND WITH EWIS BETWEEN SEAT AND A/C ONLY | AF | GVI |  |  |  | 72 MO | MRB |  |  | 249200-210-039 | 1 1 | 0.25 0.25 | 0.02 0.02 | 2.75 | A/C WITH SEATS AND WITH EWIS
| 2-20 | 200253-01-1 | MRB 20.0.253/01 | 832 842 | CEILING PANELS REMOVED; GALLEYS AND TOILETS REMOVED; OVERHEAD STOWAGE BINS FROM FR 47 TO FR 64 REMOVED; | 253 254 | AFT PASSENGER OVERHEAD COMPARTMENT CLEANING OF EWIS INSTALLED IN THE AFT PASSENGER OVERHEAD COMPARTMENT (ONLY IF CONTAMINATED) (EWIS) | AF | RST |  |  |  | 144 MO | MRB |  |  | 249200-100-021 | 1 1 | 0.20 0.20 | 0.02 0.02 | 14.67 | ALL
| 2-20 | 200253-02-1 | MRB 20.0.253/02 | 832 842 | CEILING PANELS REMOVED; OVERHEAD STOWAGE BINS FROM FR 47 TO FR 64 REMOVED; | 253 254 | AFT PASSENGER OVERHEAD COMPARTMENT GENERAL VISUAL INSPECTION OF G AND P ROUTES INSTALLED IN THE AFT PASSENGER OVERHEAD COMPARTMENT (EWIS) | AF | GVI |  |  |  | 144 MO | MRB |  |  | 249200-210-042 | 1 1 | 0.15 0.15 | 0.02 0.02 | 0.67 | ALL
| 2-20 | 200261-01-1 | MRB 20.0.261/01 | 832 842 | GALLEYS AND TOILETS REMOVED; SEATS REMOVED; SIDEWALL PANELS FROM FR 64 TO FR 70; | 261 262 | AFT CABIN UTILITY AREA CLEANING OF EWIS INSTALLED IN THE AFT CABIN UTILITY AREA (ONLY IF CONTAMINATED) (EWIS) | AF | RST |  |  |  | 144 MO | MRB |  |  | 249200-100-022 | 1 1 | 0.25 0.25 | 0.02 0.02 | 14.00 | ALL
| 2-20 | 200261-02-1 | MRB 20.0.261/02 | 832 842 | GALLEYS AND TOILETS REMOVED; LINING AT FR 67; | 261 262 | AFT CABIN UTILITY AREA GENERAL VISUAL INSPECTION OF P ROUTES INSTALLED IN THE AFT CABIN UTILITY AREA (EWIS) | AF | GVI |  |  |  | 144 MO | MRB |  |  | 249200-210-044 | 1 1 | 0.33 0.33 | 0.02 0.02 | 14.30 | ALL
R | 2-20 | 200261-03-1 | MRB 20.0.261/03 | 832 842 | SEAT COVERS REMOVED IF NECESSARY; | 261 262 | AFT CABIN UTILITY AREA GENERAL VISUAL INSPECTION OF EWIS CONNECTIONS, ATTACHMENT POINTS AND ELECTRICAL CONNECTORS BETWEEN SEATS AND A/C INSTALLED IN THE AFT CABIN UTILITY AREA (EWIS) NOTE: THIS TASK IS APPLICABLE FOR A/C VERSIONS WITH SEATS AND WITH EWIS CONNECTIONS BETWEEN SEAT AND A/C ONLY | AF | GVI |  |  |  | 72 MO | MRB |  |  | 249200-210-040 | 1 1 | 0.25 0.25 | 0.02 0.02 | 2.75 | A/C WITH SEATS AND WITH EWIS
| 2-20 | 200263-01-1 | MRB 20.0.263/01 | 832 842 | CEILING PANELS REMOVED; GALLEYS AND TOILETS REMOVED; OVERHEAD STOWAGE BINS FROM FR 64 TO FR 70; | 263 264 | AFT CABIN OVERHEAD COMPARTMENT CLEANING OF EWIS INSTALLED IN THE AFT CABIN OVERHEAD COMPARTMENT (ONLY IF CONTAMINATED) (EWIS) | AF | RST |  |  |  | 144 MO | MRB |  |  | 249200-100-023 | 1 1 | 0.20 0.20 | 0.02 0.02 | 14.67 | ALL
| 2-20 | 200263-02-1 | MRB 20.0.263/02 | 832 842 | CEILING PANELS REMOVED; OVERHEAD STOWAGE BINS FROM FR 64 TO FR 70; | 263 264 | AFT CABIN OVERHEAD COMPARTMENT GENERAL VISUAL INSPECTION OF G AND P ROUTES INSTALLED IN THE AFT CABIN OVERHEAD COMPARTMENT (EWIS) | AF | GVI |  |  |  | 144 MO | MRB |  |  | 249200-210-043 | 1 1 | 0.15 0.15 | 0.02 0.02 | 0.67 | ALL
| 2-20 | 200263-03-1 | MRB 20.0.263/03 | 832 842 | CIRCUIT BREAKER PANEL; | 263 264 | AFT CABIN OVERHEAD COMPARTMENT GENERAL VISUAL INSPECTION OF ALL EWIS OF 2001 VU (EWIS) | AF | GVI |  |  |  | 144 MO | MRB |  |  | 249200-210-045 | 1 1 | 0.20 0.20 | 0.02 0.02 | TBD | ALL
| 2-20 | 200315-01-1 | MRB 20.0.315/01 | 315AL 316AR |  | 315 316 | TAIL CONE AND APU ACCESSORY COMPARTMENT GENERAL VISUAL INSPECTION OF G AND P ROUTES INSTALLED IN THE TAIL CONE AND APU ACCESSORY COMPARTMENT (EWIS) | AF | GVI |  |  |  | 24 MO | MRB |  |  | 249200-210-025 | 1 1 | 0.10 0.10 | 0.01 0.01 |  | ALL
| 2-20 | 200413-01-1 | MRB 20.0.413/01 | 413AL 413BL 413CL 413DL 413EL 414AR 414AZ 414BR 414CR 414FR 423AL 423AZ 423BL 423CL 423DL 423FL 424AR 424BR 424CR 424ER |  | 413 414 423 424 | UPPER FORWARD PYLON DETAILED INSPECTION OF EWIS INSTALLED IN THE UPPER FORWARD PYLON (EWIS) | AF | DET |  |  |  | 24 MO | MRB |  |  | 249200-220-001 | 1 1 1 1 | 0.13 0.13 0.13 0.13 | 0.18 0.16 0.24 0.10 |  | CFM56-5 PRE 33844 OR IAE PRE 33847
| 2-20 | 200413-02-1 | MRB 20.0.413/02 | 413AL 413BL 413CL 413DL 413EL 414AR 414AZ 414BR 414CR 414DR 423AL 423AZ 423BL 423CL 423DL 423EL 424AR 424BR 424CR 424DR |  | 413 414 423 424 | UPPER FORWARD PYLON DETAILED INSPECTION OF EWIS INSTALLED IN THE UPPER FORWARD PYLON (EWIS) | AF | DET |  |  |  | 24 MO | MRB |  |  | 249200-220-002 | 1 1 1 1 | 0.13 0.13 0.13 0.13 | 0.18 0.13 0.26 0.11 |  | PW6000A
| 2-20 | 200413-03-1 | MRB 20.0.413/03 | 413AL 413AR 413BL 413BR 413CL 413CR 413DT 471AL 471AR 414AZ 423AL 423AR 423AZ 423BL 423BR 423CL 423CR 423DT 481AL 481AR |  | 413 414 423 424 | UPPER FORWARD PYLON DETAILED INSPECTION OF EWIS INSTALLED IN THE UPPER FORWARD PYLON (EWIS) | AF | DET |  |  |  | 24 MO | MRB |  |  | 249200-220-001 | 1 1 1 1 | 0.13 0.13 0.13 0.13 | 0.31 0.02 0.33 |  | CFM56-5 POST 33844 OR IAE POST 33847
| 2-20 | 200413-04-1 | MRB 20.0.413/04 | 413AT 414AR 414BR 414CR 423AT 424AR 424BR 424CR 424DR |  | 413 414 423 424 | UPPER FORWARD PYLON GENERAL VISUAL INSPECTION OF EWIS INSTALLED IN THE UPPER FORWARD PYLON (EWIS) | AF | GVI |  |  |  | 48 MO | MRB |  |  | 249200-210-818 | 1 1 1 1 | 0.50 0.50 0.50 0.50 | 0.25 0.08 0.28 0.11 |  | PW1100G
| 2-20 | 200413-05-1 | MRB 20.0.413/05 | 411AL 414AR 414BR 421AL 424AR 424BR 424CR |  | 413 414 423 424 | UPPER FORWARD PYLON GENERAL VISUAL INSPECTION OF EWIS INSTALLED IN THE UPPER FORWARD PYLON (EWIS) | AF | GVI |  |  |  | 48 MO | MRB |  |  | 249200-210-819 | 1 1 1 1 | 0.50 0.50 0.50 0.50 | 0.05 0.05 0.05 0.08 |  | LEAP-1A
| 2-20 | 200415-01-1 | MRB 20.0.415/01 | 415AL 415AR 415BL 415BR 415CR 425AL 425AR 425BL 425BR 425CR |  | 415 425 | PYLON PRIMARY STRUCTURE GENERAL VISUAL INSPECTION OF EWIS INSTALLED IN THE PYLON PRIMARY STRUCTURE (EWIS) | AF | GVI |  |  |  | 48 MO | MRB |  |  | 249200-210-816 | 1 1 | 0.42 0.42 | 0.20 0.18 |  | PW1100G
| 2-20 | 200415-02-1 | MRB 20.0.415/02 | 415AL 415AR 415BL 415BR 415CR 425AL 425AR 425BL 425BR 425CR |  | 415 425 | PYLON PRIMARY STRUCTURE GENERAL VISUAL INSPECTION OF EWIS INSTALLED IN THE PYLON PRIMARY STRUCTURE (EWIS) | AF | GVI |  |  |  | 48 MO | MRB |  |  | 249200-210-821 | 1 1 | 0.42 0.42 | 0.20 0.18 |  | LEAP-1A
| 2-20 | 200435-01-1 | MRB 20.0.435/01 | 437AL 438AR 447AL 448AR |  | 435 436 445 446 | FAN COMPARTMENT DETAILED INSPECTION OF EWIS IN THE FAN AND ACCESSORY GEAR BOX (EWIS) | AF | DET |  |  |  | 24 MO | MRB |  |  | 249200-220-003 | 1 1 1 1 | 0.13 0.13 0.13 0.13 | 0.02 0.04 0.02 0.04 |  | CEO
| 2-20 | 200435-02-1 | MRB 20.0.435/02 | 437AL 438AR 447AL 448AR |  | 435 436 445 446 | FAN COMPARTMENT DETAILED INSPECTION OF EWIS INSTALLED IN THE FAN COMPARTMENT (EWIS) | AF | DET |  |  |  | 24 MO | MRB |  |  | 249200-220-802 | 1 1 1 1 | 0.50 0.50 0.50 0.50 | 0.02 0.04 0.02 0.04 |  | PW1100G
| 2-20 | 200435-03-1 | MRB 20.0.435/03 | 437AL 438AR 447AL 448AR |  | 435 436 445 446 | FAN COMPARTMENT DETAILED INSPECTION OF EWIS INSTALLED IN THE FAN COMPARTMENT (EWIS) | AF | DET |  |  |  | 24 MO | MRB |  |  | 249200-220-804 | 1 1 1 1 | 0.50 0.50 0.50 0.50 | 0.02 0.04 0.02 0.04 |  | LEAP-1A
| 2-20 | 200453-01-1 | MRB 20.0.453/01 | 451AL 452AR 461AL 462AR |  | 453 454 463 464 | CORE COMPARTMENT DETAILED INSPECTION OF EWIS INSTALLED IN THE HOT SECTION (EWIS) | AF | DET |  |  |  | 24 MO | MRB |  |  | 249200-220-004 | 1 1 1 1 | 0.13 0.13 0.13 0.13 | 0.06 0.20 0.06 0.20 |  | CEO
| 2-20 | 200453-02-1 | MRB 20.0.453/02 | 451AL 452AR 461AL 462AR |  | 453 454 463 464 | CORE COMPARTMENT DETAILED INSPECTION OF EWIS INSTALLED IN THE CORE COMPARTMENT (EWIS) | AF | DET |  |  |  | 24 MO | MRB |  |  | 249200-220-803 | 1 1 1 1 | 0.50 0.50 0.50 0.50 | 0.06 0.20 0.06 0.20 |  | PW1100G
| 2-20 | 200453-03-1 | MRB 20.0.453/03 | 437AL 451AL 438AR 452AR 447AL 461AL 448AR 462AR |  | 453 454 463 464 | CORE COMPARTMENT DETAILED INSPECTION OF EWIS INSTALLED IN THE CORE COMPARTMENT (EWIS) | AF | DET |  |  |  | 24 MO | MRB |  |  | 249200-220-805 | 1 1 1 1 | 0.50 0.50 0.50 0.50 | 0.08 0.24 0.08 0.24 |  | LEAP-1A
| 2-20 | 200471-01-1 | MRB 20.0.471/01 | 471AL 471BL 471CL 472AR 472BR 481AL 481BL 482AR 482BR 482CR |  | 471 472 481 482 | PYLON TO WING LEADING EDGE GENERAL VISUAL INSPECTION OF EWIS INSTALLED IN THE PYLON TO WING LEADING EDGE (EWIS) | AF | GVI |  |  |  | 48 MO | MRB |  |  | 249200-210-817 | 1 1 1 1 | 0.22 0.22 0.22 0.22 | 0.10 0.09 0.09 0.10 |  | PW1100G
| 2-20 | 200471-02-1 | MRB 20.0.471/02 | 471AL 471BL 471CL 472AR 472BR 481AL 481BL 482AR 482BR 482CR |  | 471 472 481 482 | PYLON TO WING LEADING EDGE GENERAL VISUAL INSPECTION OF EWIS INSTALLED IN THE PYLON TO WING LEADING EDGE (EWIS) | AF | GVI |  |  |  | 48 MO | MRB |  |  | 249200-210-820 | 1 1 1 1 | 0.22 0.22 0.22 0.22 | 0.10 0.09 0.09 0.10 |  | LEAP-1A
| 2-20 | 200540-02-1 | MRB 20.0.540/02 | 521AZ 521BZ 540AB 540AZ 540BB 540BZ 540CB 540DB 540EB 540FB 540GB 540HB 540JB 540KB 540LB 540MB 540NB 540PB 540QB 540RB 621AZ 621BZ 640AB 640AZ 640BB 640BZ 640CB 640DB 640EB 640FB 640GB 640HB 640JB 640KB 640LB 640MB 640NB 640PB 640QB 640RB |  | 540 640 | WING FUEL TANK GENERAL VISUAL INSPECTION OF EXPOSED EWIS WITHIN THE WING FUEL TANK (EWIS) | AF | GVI |  |  |  | 144 MO | MRB |  |  | 249200-210-801 | 1 1 | 0.30 0.30 | 1.26 1.11 |  | WITH DRY BAY
| 2-20 | 200540-03-1 | MRB 20.0.540/03 | 540AB 540AZ 540BB 540BZ 540CB 540DB 540EB 540FB 540GB 540HB 540JB 540KB 540LB 540MB 540NB 540PB 540QB 540RB 640AB 640AZ 640BB 640BZ 640CB 640DB 640EB 640FB 640GB 640HB 640JB 640KB 640LB 640MB 640NB 640PB 640QB 640RB |  | 540 640 | WING FUEL TANK GENERAL VISUAL INSPECTION OF EXPOSED EWIS WITHIN THE WING FUEL TANK (EWIS) | AF | GVI |  |  |  | 144 MO | MRB |  |  | 249200-210-801 | 1 1 | 0.30 0.30 | 1.22 1.07 |  | WITHOUT DRY BAY
| 2-20 | 200550-01-1 | MRB 20.0.550/01 | 550AB 550BB 550CB 550DB 650AB 650BB 650CB 650DB |  | 550 650 | VENT SURGE TANK GENERAL VISUAL INSPECTION OF EXPOSED EWIS WITHIN THE VENT SURGE TANK (EWIS) | AF | GVI |  |  |  | 144 MO | MRB |  |  | 249200-210-802 | 1 1 | 0.25 0.25 | 0.27 0.23 |  | ALL
| 2-20 | 200560-01-1 | MRB 20.0.560/01 | 560AB 660AB |  | 560 660 | DRY BAY (OUTBOARD) GENERAL VISUAL INSPECTION OF EXPOSED EWIS WITHIN THE DRY BAY (OUTBOARD) (EWIS) | AF | GVI |  |  |  | 144 MO | MRB |  |  | 249200-210-803 | 1 1 | 0.15 0.15 | 0.05 0.05 |  | ALL
| 2-20 | 200571-01-1 | MRB 20.0.571/01 |  | PUMP WIRING FAIRINGS; | 571 671 | MLG BAY GENERAL VISUAL INSPECTION OF P ROUTE PUMP FEEDER (EWIS) | AF | GVI |  |  |  | 144 MO | MRB |  |  | 249200-210-804 | 1 1 | 0.25 0.25 |  | TBD | ALL
| 2-20 | 202800-01-1 |  | 325BL 325BR 325CL 325CR 325DL 325DR 325EL 325ER 334BB 334DB 334FB 334GB 334HB 344BB 344DB 344FB 344GB 344HB 521AB 522AB 522FB 522NB 522SB 571AB 573AB 573BB 573CB 575AB 575AT 575BB 575CB 575DB 575EB 575FB 575GB 575KB 575LB 575MB 590AB 590BB 621AB 622AB 622FB 622NB 622SB 671AB 673AB 673BB 673CB 675AB 675AT 675BB 675CB 675DB 675EB 675FB 675GB 675KB 675LB 675MB 690AB 690BB 831FZ 831GZ 832FZ 832GZ 841FZ 841GZ 842FZ 842GZ |  | 300 500 600 700 800 | ELECTRICAL BONDING DETAILED INSPECTION OF BONDING LEADS LOCATED ON THE FOLLOWING MOVABLE SURFACES: ELEVATOR, RUDDER, FLAPS, FLAP TRACK FAIRINGS, SLATS, SPOILERS, AILERONS, LANDING GEAR DOORS AND PASSENGER/CREW DOORS | EL | DET |  |  |  | 24 MO | SIL |  |  | 249200-210-024 SIL 20-020 | 1 1 1 1 1 | 0.20 0.20 0.20 0.20 0.20 | 0.68 0.86 0.87 0.16 |  | ALL
R | 2-21 | 212100-01-1 | MRB 21.21.00/05 |  |  | 131 | AIR DISTRIBUTION AND RECIRCULATION CLEAN COCKPIT AIR SUPPLY DUCTING GRID NOTE: INTERVAL: - DEPENDING ON OPERATING ENVIRONMENT AND OPERATORS EXPERIENCE, A LESS FREQUENT OR MORE FREQUENT INITIAL INTERVAL MAY BE USED. | AF | RST |  |  |  | 160 MO OR 24000 FH NOTE | LUR MRB 9 |  |  | 212149-100-001 | 1 | 0.20 |  |  | POST 21110 (21-1013) OR POST 21999
D | 2-21 | 212100-01-2 |  |  |  |  | ************** TASK DELETED **************
| 2-21 | 212100-02-1 | MRB 21.21.00/04 |  |  | 200 | AIR DISTRIBUTION AND RECIRCULATION GENERAL VISUAL INSPECTION OF RISER DUCTS IN THE PASSENGER COMPARTMENT | AF | GVI |  |  |  | 144 MO | MRB 9 |  |  | 212000-210-001 | 1 | 0.50 |  |  | ALL
| 2-21 | 212141-01-1 | MRB 21.21.00/02 | 131PW 132PW |  | 130 | RECIRCULATION FILTER DISCARD FILTER ELEMENTS OF RECIRCULATION SYSTEM | AF | DIS |  |  |  | 36 MO OR 5000 FH | LUR MRB 9 |  |  | 212141-920-002 | 1 | 0.05 | 0.06 |  | ALL
| 2-21 | 212300-01-1 | MRB 21.23.00/02 |  |  | 210 220 230 240 250 260 | LAVATORY AND GALLEY VENTILATION GENERAL VISUAL INSPECTION OF LAVATORY AND GALLEY VENTILATION DUCTING IN ZONES 210 THROUGH 260 | AF | GVI |  |  |  | 144 MO | MRB 7 |  |  | 212000-210-002 | 1 1 1 1 1 1 | 0.25 0.25 0.25 0.25 0.25 0.25 |  |  | ALL
| 2-21 | 212300-02-1 | MRB 21.23.00/03 |  |  | 200 | LAVATORY AND GALLEY VENTILATION DISCARD LAVATORY AIR EXTRACTION FILTER ELEMENT NOTE: DEPENDING ON OPERATING ENVIRONMENT AND OPERATORS EXPERIENCE, A LESS FREQUENT OR MORE FREQUENT INITIAL INTERVAL MAY BE USED. | AF | DIS |  |  |  | 24 MO OR 1000 FH NOTE | LUR MRB 7 |  |  | 212300-600-001 | 1 | 0.20 |  |  | POST 26364
| 2-21 | 212300-04-1 | MRB 21.23.00/04 |  |  | 200 | LAVATORY AND GALLEY VENTILATION DISCARD FILTER ELEMENT OF GSM ON BOARD EQUIPMENT RACK NOTE: DEPENDING ON OPERATING ENVIRONMENT AND OPERATORS EXPERIENCE, A LESS FREQUENT OR MORE FREQUENT INITIAL INTERVAL MAY BE USED. | AF | DIS |  |  |  | 24 MO OR 1200 FH NOTE | LUR MRB 9 |  |  | 443435-920-001 | 1 | 0.25 |  |  | POST 36475 (44-1025), (44-1028)
| 2-21 | 212600-01-1 | MRB 21.26.00/02 MRB 26.15.00/01 |  |  | 210 | AVIONICS EQUIPMENT VENTILATION OPERATIONAL CHECK OF SYSTEM VIA MCDU | AF | OPC |  |  |  | 6 MO OR 750 FH | LUR MRB 9 |  |  | 212600-710-001 | 1 | 0.10 |  |  | ALL
| 2-21 | 212600-02-1 | MRB 21.26.00/03 |  |  | 210 | AVIONICS EQUIPMENT VENTILATION OPERATIONAL CHECK OF OVERRIDE FUNCTION (BLOWER AND EXTRACT) | AF | OPC |  |  |  | 36 MO OR 10000 FH | MRB 8 |  |  | 212600-710-002 | 1 | 0.10 |  |  | ALL
R | 2-21 | 212600-03-1 | MRB 21.26.00/04 |  |  | 210 | AVIONICS EQUIPMENT VENTILATION OPERATIONAL CHECK OF SMOKE CONFIGURATION CONTROL CIRCUIT | AF | OPC |  |  |  | 80 MO OR 12000 FH | LUR MRB 8 |  |  | 212600-710-003 | 1 | 0.10 |  |  | ALL
R | 2-21 | 212600-04-1 | MRB 21.26.00/05 |  |  | 210 | AVIONICS EQUIPMENT VENTILATION OPERATIONAL CHECK OF DITCHING CONFIGURATION CONTROL CIRCUIT | AF | OPC |  |  |  | 160 MO OR 24000 FH | LUR MRB 9 |  |  | 212600-710-004 | 1 | 0.10 |  |  | ALL
R | 2-21 | 212600-05-1 | MRB 21.26.00/06 | 812 822 |  | 120 | AVIONICS EQUIPMENT VENTILATION DETAILED INSPECTION OF SKIN HEAT EXCHANGER DRAIN HOSE CONNECTION AREA | AF | DET |  |  |  | 240 MO OR 36000 FH | LUR MRB 9 |  |  | 212642-200-003 | 1 | 0.40 | 0.04 |  | ALL
R | 2-21 | 212600-06-1 | MRB 21.26.00/08 |  |  | 120 | AVIONICS EQUIPMENT VENTILATION DETAILED INSPECTION OF DEMISTER DRAIN HOSE CONNECTION AREA | AF | DET |  |  |  | 240 MO OR 36000 FH | LUR MRB 9 |  |  | 212642-210-001 | 1 | 0.20 |  |  | PRE 24146 (21-1087), (21-1173)
R | 2-21 | 212600-07-1 |  | 824 | ELBOW DUCT DOWNSTREAM OF BLOWER FAN; | 128 | AVIONICS EQUIPMENT VENTILATION DETAILED INSPECTION OF ELBOW DRAIN HOSE CONNECTION AREA DOWNSTREAM OF BLOWER FAN | AF | DET |  |  |  | 160 MO OR 24000 FH | LUR SIL |  |  | 212642-210-002 SIL 21-074 | 1 | 0.08 | 0.03 | 0.30 | PRE 20056 (21-1067), (21-1171) POST 23910 (21-1078) OR PRE 20056 (21-1067), (21-1171) POST 27296 (21-1113)
| 2-21 | 212600-08-1 | MRB 21.26.00/16 |  |  | 127 | AVIONICS EQUIPMENT VENTILATION OPERATIONAL CHECK OF AIR INLET CHECK VALVE 2150 HM | AF | OPC |  |  |  | 24 MO | MRB 9 |  |  | 212656-280-002 | 1 | 0.10 |  |  | A320 POST 21899 (21-1017) OR A320 POST 21999 OR A321 OR A319 OR A318
| 2-21 | 212600-09-1 | MRB 21.26.00/19 |  |  | 120 | AVIONICS EQUIPMENT VENTILATION CLEAN GRID OF RELAY BOX VU PANELS NOTE: DEPENDING ON OPERATING ENVIRONMENT AND OPERATORS EXPERIENCE, A LESS FREQUENT OR MORE FREQUENT INITIAL INTERVAL MAY BE USED. | AF | RST |  |  |  | 48 MO NOTE | MRB 9 |  |  | 122113-100-002 | 1 | 0.30 |  |  | ALL
| 2-21 | 212600-11-1 | MRB 21.26.00/21 | 824 |  | 127 | AVIONICS EQUIPMENT VENTILATION DISCARD DEMISTER FILTER ELEMENT AND FILTER CARTRIDGE (LE BOZEC) NOTE: DEPENDING ON OPERATING ENVIRONMENT AND OPERATORS EXPERIENCE, A LESS FREQUENT OR MORE FREQUENT INITIAL INTERVAL MAY BE USED. | AF | DIS |  |  |  | 36 MO OR 3600 FH NOTE | LUR MRB 6 |  |  | 212643-600-016 | 1 | 0.10 | 0.03 |  | P/N 402K200-X
R | 2-21 | 212641-01-1 | MRB 21.26.00/07 | 824 |  | 128 | AVIONICS EQUIPMENT VENTILATION DETAILED INSPECTION OF CHECK VALVE FLAPPERS FOR CONDITION AND OPERATION | AF | DET |  |  |  | 144 MO | MRB 9 |  |  | 212641-210-001 | 1 | 0.10 | 0.03 |  | ALL
| 2-21 | 212643-01-1 | MRB 21.26.00/09 | 824 |  | 120 | AVIONICS EQUIPMENT VENTILATION DISCARD DEMISTER FILTER ELEMENT (LE BOZEC) NOTE: INTERVAL: - DEPENDING ON OPERATING ENVIRONMENT AND OPERATORS EXPERIENCE, A LESS FREQUENT OR MORE FREQUENT INITIAL INTERVAL MAY BE USED. | AF | DIS |  |  |  | 6 MO OR 600 FH NOTE | LUR MRB 6 |  |  | 212643-600-001 | 1 | 1.00 | 0.03 |  | P/N 57514-01 OR P/N 57514-02
| 2-21 | 212643-02-1 | MRB 21.26.00/10 | 824 |  | 120 | AVIONICS EQUIPMENT VENTILATION DISCARD FILTER CARTRIDGE (LE BOZEC) NOTE: INTERVAL: - DEPENDING ON OPERATING ENVIRONMENT AND OPERATORS EXPERIENCE, A LESS FREQUENT OR MORE FREQUENT INITIAL INTERVAL MAY BE USED. | AF | DIS |  |  |  | 24 MO OR 1000 FH NOTE | LUR MRB 6 |  |  | 212643-600-002 | 1 | 1.00 | 0.03 |  | P/N 57514-01 OR P/N 57514-02
| 2-21 | 212643-06-1 | MRB 21.26.00/11 | 824 |  | 120 | AVIONICS VENTILATION DEMISTER CHECK DEMISTER FILTER ELEMENT AND FILTER CARTRIDGE CLOGGING INDICATORS (POP OUT INDICATOR NOT VISIBLE) (LE BOZEC) NOTE: INTERVAL: - DEPENDING ON OPERATING ENVIRONMENT AND OPERATORS EXPERIENCE, A LESS FREQUENT OR MORE FREQUENT INITIAL INTERVAL MAY BE USED. | AF | DET |  |  |  | 6 MO OR 600 FH NOTE | LUR MRB 6 |  |  | 212643-200-001 | 1 | 0.16 | 0.03 |  | P/N 57514-04
| 2-21 | 212643-07-1 | MRB 21.26.00/13 |  |  | 120 | AVIONICS VENTILATION DUST SEPARATOR DISCARD FILTER CARTRIDGE (PALL) NOTE: INTERVAL: - DISCARD INTERVAL FOR FILTER CARTRIDGE (PALL) IS SPECIFIED BY P/N: - P/N QB0511: 1600 FH - P/N QB0639: 2400 FH - P/N QB0776: 3000 FH - DEPENDING ON OPERATING ENVIRONMENT AND OPERATORS EXPERIENCE, A LESS FREQUENT OR MORE FREQUENT INITIAL INTERVAL MAY BE USED. | AF | DIS |  |  |  | NOTE | MRB 6 |  |  | 212643-920-001 | 1 | 0.16 |  |  | P/N QB0555
| 2-21 | 212643-09-1 | MRB 21.26.00/14 |  |  | 120 | AVIONICS VENT. WATER/MOISTURE SEP. OPERATIONAL CHECK OF NRV FOR FREE MOVEMENT AND CONFIRM THE BOWL IS CLEAN | EL | OPC |  |  |  | 24 MO OR 1500 FH | LUR MRB 9 |  |  | 212643-710-001 | 1 | 0.16 |  |  | IF FILTER HOUSING P/N QB0555 INSTALLED
R | 2-21 | 212643-10-1 | MRB 21.26.00/15 |  |  | 120 | AVIONICS VENT. WATER/MOISTURE SEP. INSPECTION OF THE SIPHON ASSEMBLY (STRAINER) FOR CLEANLINESS | EL | DET |  |  |  | 36 MO OR 3000 FH | LUR MRB 9 |  |  | 212643-100-001 | 1 | 0.16 |  |  | IF FILTER HOUSING P/N QB0555 INSTALLED
| 2-21 | 212643-11-1 | MRB 21.26.00/17 | 824 |  | 120 | AVIONICS VENTILATION DEMISTER CHECK DEMISTER FILTER ELEMENT AND FILTER CARTRIDGE USING PRESSURE PORTS (LE BOZEC) NOTE: INTERVAL: - DEPENDING ON OPERATING ENVIRONMENT AND OPERATORS EXPERIENCE, A LESS FREQUENT OR MORE FREQUENT INITIAL INTERVAL MAY BE USED. | AF | DET |  |  |  | 6 MO OR 500 FH NOTE | LUR MRB 6 |  |  | 212642-200-004 | 1 | 0.16 | 0.03 |  | P/N 57514-31
| 2-21 | 212652-01-1 |  | 824 |  | 127 | AVIONICS VENT SKIN AIR INLET VALVE (SAIV) REMOVE SKIN AIR INLET VALVE FOR IN SHOP OVERHAUL. | AF | RST |  |  |  | 120 MO OR 18000 FH | LUR SIL | T |  | 212652-000-802 SIL 21-159 | 1 | 1.32 | 0.03 |  | P/N VFT210B00 OR P/N VFT210A2
| 2-21 | 212653-02-1 |  |  |  | 126 | AVIONICS VENT SKIN AIR OUTLET VALVE (SAOV) REMOVE SKIN AIR OUTLET VALVE FOR IN SHOP OVERHAUL. | AF | RST |  |  |  | 120 MO OR 18000 FH | LUR SIL | T |  | 212653-000-803 SIL 21-159 | 1 | 1.27 |  |  | P/N VFT300B00
| 2-21 | 212700-01-1 | MRB 21.27.00/02 |  |  | 210 | AVIONICS EQUIPMENT GROUND COOLING OPERATIONAL CHECK OF FAULT WARNING | AF | OPC |  |  |  | 48 MO OR 12000 FH | MRB 9 |  |  | 212700-710-001 | 1 | 0.10 |  |  | POST 20056 (21-1067), (21-1171) PRE 22190 PRE 33129 (21-1148) PRE 34664 (21-1152) PRE 153711 (21-1207)
| 2-21 | 212700-02-1 | MRB 21.27.00/01 |  |  | 210 | AVIONICS EQUIPMENT GROUND COOLING CHECK DRAIN TAPPING FOR CONDITION | AF | OPC |  |  |  | 48 MO OR 5500 FH | LUR MRB 9 |  |  | 212742-200-002 | 1 | 0.10 |  |  | POST 20056 (21-1067), (21-1171) PRE 22190 PRE 33129 (21-1148) PRE 34664 (21-1152) PRE 153711 (21-1207)
| 2-21 | 212700-03-1 | MRB 21.27.00/03 |  |  | 210 | AVIONICS EQUIPMENT GROUND COOLING DETAILED INSPECTION OF DEMISTER DRAIN HOSE CONNECTION AREA | AF | DET |  |  |  | 72 MO OR 22000 FH | MRB 9 |  |  | 212742-210-001 | 1 | 0.20 |  |  | POST 20056 (21-1067), (21-1171) PRE 22190 PRE 33129 (21-1148) PRE 34664 (21-1152) PRE 153711 (21-1207)
| 2-21 | 212700-04-1 |  | 824 | ELBOW DUCT DOWNSTREAM OF BLOWER FAN; | 210 | AVIONICS EQUIPMENT GROUND COOLING DETAILED INSPECTION OF DRAIN HOSE CONNECTION AREA ON INLET SIDE OF GROUND COOLING UNIT AND OF ELBOW DRAIN HOSE CONNECTION AREA DOWNSTREAM OF GROUND COOLING UNIT. | AF | DET |  |  |  | 160 MO OR 24000 FH | LUR SIL |  |  | 212742-210-002 SIL 21-074 | 1 | 0.16 | 0.03 | 0.30 | POST 20056 (21-1067), (21-1171) POST 24372 (21-1078), (21-1171) PRE 153711 (21-1207) OR POST 20056 (21-1067), (21-1171) POST 27296 (21-1067), (21-1113) PRE 153711 (21-1207)
| 2-21 | 212700-05-1 | MRB 21.27.00/05 |  |  | 120 | AVIONICS EQUIPMENT GROUND COOLING OPERATIONAL CHECK OF AIR INLET CHECK VALVE 2250 HM | AV | OPC |  |  |  | 40 MO | MRB 9 |  |  | 212756-280-001 | 1 | 0.20 |  |  | POST 25023 (21-1067), (21-1101), (21-1171) PRE 22190 PRE 33129 (21-1148) PRE 34664 (21-1152) PRE 153711 (21-1207)
R | 2-21 | 212742-01-1 | MRB 21.27.00/06 | 824 |  | 127 | FILTER - GROUND COOLING REMOVE FILTER (2200HM) FOR IN SHOP CLEANING | AF | RST |  |  |  | 6 MO OR 500 FH | LUR MRB 7 | T |  | 212742-600-001 | 1 | 0.20 | 0.03 |  | POST 20056 (21-1067), (21-1171) PRE 22190 PRE 33129 (21-1148) PRE 34664 (21-1152) PRE 153711 (21-1207)
| 2-21 | 212800-01-1 | MRB 21.28.00/02 |  |  | 210 | CARGO COMPARTMENT, VENTILATION AND HEATING AND AFT CARGO COMPARTMENT GROUND COOLING SYSTEM OPERATIONAL CHECK TO VERIFY CLOSING OF OUTLET ISOLATION VALVE OF FWD CARGO COMPARTMENT IN CASE OF DITCHING | AF | OPC |  |  |  | 80 MO OR 12000 FH | LUR MRB 9 |  |  | 212800-710-004 | 1 | 0.10 |  |  | POST 20057 (21-1179), (21-1219), (21-1222), (21-1223), (21-1224)
| 2-21 | 212800-02-1 | MRB 21.28.00/03 | 152DW |  | 152 | CARGO COMPARTMENT, VENTILATION AND HEATING AND AFT CARGO COMPARTMENT GROUND COOLING SYSTEM OPERATIONAL CHECK OF GROUND COOLING ISOLATION VALVE TO VERIFY CLOSING IN CASE OF THE BULK CARGO DOOR "FULL OPEN" SWITCH ACTUATION | AF | OPC |  |  |  | 72 MO OR 8000 FH | LUR MRB 8 |  |  | 212800-710-007 | 1 | 0.10 | 0.02 |  | A320 POST 20819
| 2-21 | 212800-03-1 | CMR 212800-00001-1-C MRB 21.28.00/04 | 152DW |  | 210 | CARGO COMPARTMENT, VENTILATION AND HEATING AND AFT CARGO COMPARTMENT GROUND COOLING SYSTEM OPERATIONAL CHECK OF THE GROUND COOLING ISOLATION VALVE TO VERIFY CLOSING IN CASE OF SMOKE WARNING | AF | OPC |  |  |  | 48 MO OR 6000 FH | LUR CMR** MRB 8 |  |  | 261600-710-008 | 1 | 0.10 | 0.02 |  | A320 POST 20819
| 2-21 | 212800-04-1 | MRB 21.28.00/05 | 152DW |  | 152 | CARGO COMPARTMENT, VENTILATION AND HEATING AND AFT CARGO COMPARTMENT GROUND COOLING SYSTEM DETAILED INSPECTION OF GROUND COOLING CHECK VALVE FLAPPERS FOR CONDITION AND OPERATION | AF | DET |  |  |  | 160 MO OR 18000 FC | MRB 6,9 |  |  | 212842-920-001 | 1 | 0.50 | 0.02 |  | A320 POST 20819
R | 2-21 | 213100-01-1 | MRB 21.31.00/02 |  |  | 210 | PRESSURE CONTROL AND MONITORING OPERATIONAL CHECK OF SYSTEM VIA MCDU | AF | OPC |  |  |  | 108 MO OR 12000 FH | LUR MRB 9 |  |  | 213100-710-002 | 1 | 0.10 |  |  | ALL
R | 2-21 | 213100-02-1 | MRB 21.31.00/03 |  |  | 210 | PRESSURE CONTROL AND MONITORING OPERATIONAL CHECK OF MANUAL MODE SELECTION AND MANUAL MODE PRESSURE CONTROL AND FUNCTIONAL CHECK OF MANUAL MODE CABIN ALTITUDE INDICATION AND OUTFLOW VALVE POSITION INDICATION | AF | FNC |  |  |  | 108 MO OR 12000 FH | LUR MRB 6,9 |  |  | 213100-710-003 | 1 | 0.10 |  |  | ALL
R | 2-21 | 213100-03-1 | MRB 21.31.00/04 |  |  | 210 | PRESSURE CONTROL AND MONITORING OPERATIONAL CHECK OF OUTFLOW VALVE CLOSING IN DITCHING CONFIGURATION | AF | OPC |  |  |  | 160 MO OR 24000 FH | LUR MRB 9 |  |  | 213100-710-004 | 1 | 0.10 |  |  | ALL
R | 2-21 | 213100-04-1 | MRB 21.31.00/05 |  |  | 210 | PRESSURE CONTROL AND MONITORING OPERATIONAL CHECK OF OUTFLOW VALVE PARTIAL OPENING BY EMERGENCY RAM AIR SWITCH NOTE: PLANNING: - TASK MAY BE COMBINED WITH TASK 215500-01-1. | AF | OPC |  |  |  | 160 MO OR 24000 FH | LUR MRB 9 |  |  | 213100-710-005 | 1 | 0.05 |  |  | ALL
| 2-21 | 213100-05-1 | CMR 213100-00001-1-C CMR 213100-00001-2-C CMR 213100-00001-3-C MRB 21.31.00/06 | 312AR | ACCESS THROUGH REAR GALLEY WALL REQUIRED; | 210 | PRESSURE CONTROL AND MONITORING FUNCTIONAL CHECK OF POSITIVE/NEGATIVE DELTA "P" PROTECTION OF THE SAFETY VALVES. NOTE: - THE FUNCTIONAL CHECK MAY ALTERNATIVELY BE ACCOMPLISHED AS AN OFF AIRCRAFT TASK. - THE CHECK OF POSITION INDICATION OF SAFETY VALVES IS PART OF THIS TASK AFTER THE FUNCTIONAL CHECK/RE-INSTALLATION. - REFER TO ALS PART 3 FOR THE CMR** REQUIREMENTS COVERED BY THIS TASKS FOR DIFFERENT AIRCRAFT CONFIGURATIONS. | AF | FNC |  |  |  | 80 MO OR 24000 FH | CMR** MRB 6,9 |  |  | 213100-720-001 | 2 | 0.83 | 0.02 | 0.12 | ALL
R | 2-21 | 213100-08-1 | MRB 21.31.00/07 SEMR 213100-00001-1-E |  | ACCESS THROUGH REAR GALLEY WALL REQUIRED; | 260 | PRESSURE CONTROL AND MONITORING REMOVE SAFETY VALVE FOR IN SHOP RESTORATION NOTE: THRESHOLD: - FIRST ACCOMPLISHMENT MUST BE CARRIED OUT NO LATER THAN: - 27/MAY/2018 (CORRESPONDING TO 24 MONTHS FROM THE EFFECTIVE DATE OF THE EASA AD MANDATING THE REVISION 03 AT ISSUE 02 OF A320FAM ALS PART 4) OR - WITHIN THE DUE THRESHOLD AND/OR INTERVAL (50 000 FH OR 210 MO, WHICHEVER OCCURS FIRST) WHICHEVER OCCURS LATER. | AF | RST |  |  | 210 MO OR 50000 FH NOTE | 210 MO OR 50000 FH | MRB 9 SEMR | T |  | 213100-600-001 | 1 | 0.65 |  | 0.12 | ALL
R | 2-21 | 215000-02-1 | MRB 21.50.00/06 | 131PW 132PW 191BB 192FB |  | 130 190 | AIR COOLING AND TEMPERATURE CONTROL DETAILED INSPECTION OF PACK AIR CHECK VALVES FLAPPERS FOR CONDITION AND OPERATION | AF | DET |  |  |  | 144 MO OR 36000 FH | MRB 9 |  |  | 215243-210-001 | 1 1 | 0.30 0.30 | 0.06 0.15 |  | ALL
| 2-21 | 215000-03-1 | MRB 21.50.00/13 |  |  | 190 | PACK RAM AIR INLET DETAILED INSPECTION OF ACTUATOR MECHANISM AND INLET FLAP FOR EXCESSIVE PLAY AND CHECK GAP BETWEEN INLET NOSE AND DIFFUSER RAMP | AF | DET |  |  |  | 24 MO OR 1800 FH | LUR ISB MRB 9 |  |  | 216151-200-001 ISB 21-1062 | 1 | 1.00 |  |  | PRE 24371 (21-1091)
| 2-21 | 215000-03-2 | MRB 21.50.00/14 |  |  | 190 | PACK RAM AIR INLET DETAILED INSPECTION OF ACTUATOR MECHANISM AND INLET FLAP FOR EXCESSIVE PLAY AND CHECK GAP BETWEEN INLET NOSE AND DIFFUSER RAMP | AF | DET |  |  |  | 80 MO OR 12000 FH | LUR MRB 9 |  |  | 216151-200-001 | 1 | 1.00 |  |  | POST 24371 (21-1091)
| 2-21 | 215000-04-1 | MRB 21.50.00/20 |  |  | 190 | PACK RAM AIR OUTLET DETAILED INSPECTION OF RAM AIR OUTLET FLAP AND CHECK FOR EXCESSIVE BACKLASH OF OUTLET FLAP | AF | DET |  |  |  | 48 MO OR 6000 FH | LUR ISB MRB 9 |  |  | 216152-200-001 ISB 21-1057 | 1 | 1.00 |  |  | PRE 22995 (21-1051) PRE 26363 PRE 34651 (21-1150)
| 2-21 | 215000-04-2 | MRB 21.50.00/21 |  |  | 190 | PACK RAM AIR OUTLET DETAILED INSPECTION OF RAM AIR OUTLET FLAP AND CHECK FOR EXCESSIVE BACKLASH OF OUTLET FLAP | AF | DET |  |  |  | 80 MO OR 12000 FH | LUR MRB 9 |  |  | 216152-200-001 | 1 | 1.00 |  |  | POST 22995 (21-1051) PRE 26363 PRE 34651 (21-1150)
| 2-21 | 215141-01-1 | MRB 21.50.00/10 |  |  | 130 | AIR COOLING AND TEMPERATURE CONTROL REMOVE OZONE CONVERTER FOR IN SHOP FUNCTIONAL CHECK NOTE: DEPENDING ON OPERATING ENVIRONMENT AND OPERATORS EXPERIENCE, A LESS FREQUENT OR MORE FREQUENT INITIAL INTERVAL MAY BE USED. | AF | FNC |  |  |  | 60 MO OR 9000 FH NOTE | LUR MRB 9 | T |  | 215141-920-001 | 1 | 0.30 |  |  | POST 21215 (21-1031), (21-1119), (21-1183), (21-1205), (21-1212) OR POST 31263 (21-1183) OR POST 34448 (21-1205)
| 2-21 | 215200-01-1 | MRB 21.50.00/12 | 191KB 192KB |  | 191 192 | AIR CONDITIONING PACK REMOVE PRIMARY AND MAIN HEAT EXCHANGERS FOR IN SHOP CLEANING. NOTE: INTERVAL: - DEPENDING ON OPERATING ENVIRONMENT AND OPERATORS EXPERIENCE, A LESS FREQUENT OR MORE FREQUENT INITIAL INTERVAL MAY BE USED. PLANNING: - IT IS RECOMMENDED TO PERFORMED THIS TASK AT THE SAME TIME AS TASK 215222-01-1. | AF | RST |  |  |  | 80 MO OR 12000 FH NOTE | LUR MRB 9 | T |  | 215200-100-001 SIL 21-067 | 2 2 | 1.00 1.00 | 0.08 0.10 |  | ALL
R | 2-21 | 215200-02-1 | MRB 21.50.00/18 | 191KB 192KB |  | 191 192 | AIR CONDITIONING PACK REMOVE REHEATER FOR IN SHOP CLEANING. | AF | RST |  |  |  | 48 MO OR 5500 FH | LUR MRB 9 | T |  | 215200-100-002 SIL 21-067 | 2 2 | 0.42 0.42 | 0.08 0.10 |  | P/N 755A0000-04 WITHOUT AMDT A OR P/N 755A0000-03
R | 2-21 | 215200-02-2 | MRB 21.50.00/15 | 191KB 192KB |  | 191 192 | AIR CONDITIONING PACK REMOVE REHEATER FOR IN SHOP CLEANING. NOTE: INTERVAL: - DEPENDING ON OPERATING ENVIRONMENT AND OPERATORS EXPERIENCE, A LESS FREQUENT OR MORE FREQUENT INITIAL INTERVAL MAY BE USED. | AF | RST |  |  |  | 80 MO OR 12000 FH NOTE | LUR MRB 9 | T |  | 215200-100-002 SIL 21-067 | 2 2 | 0.42 0.42 | 0.08 0.10 |  | P/N 755A0000-04 WITH AMDT A OR P/N 755B0000-02 OR P/N 755C0000-01 OR P/N 755D0000-01
| 2-21 | 215200-04-1 | MRB 21.50.00/16 | 191KB 192KB |  | 191 192 | AIR CONDITIONING PACK REMOVE CONDENSER FOR IN SHOP LEAK CHECK | AF | FNC |  |  |  | 120 MO OR 18000 FH | LUR MRB 9 | T |  | 215200-790-001 SIL 21-067 | 2 2 | 1.00 1.00 | 0.08 0.10 |  | ALL
| 2-21 | 215200-07-1 | MRB 21.50.00/17 | 191KB 192KB |  | 191 192 | AIR COOLING AND TEMPERATURE CONTROL DISCARD COMBO SEALS AND PERISEALS ON HOT AIR INLET DUCTING, PACK DUCTING AND TRIM AIR DUCTING. NOTE: INTERVAL: - DEPENDING ON OPERATING ENVIRONMENT AND OPERATORS EXPERIENCE, A LESS FREQUENT OR MORE FREQUENT INITIAL INTERVAL MAY BE USED. PLANNING: - TASK MAY BE COMBINED WITH TASK 361100-05-1. | AF | DIS |  |  |  | 48 MO OR 12000 FH NOTE | MRB 6,9 SIL |  |  | 215200-920-001 SIL 36-047 | 1 1 | 2.50 2.50 | 0.08 0.10 |  | PRE 34863 (21-1153)
| 2-21 | 215200-08-1 | MRB 21.50.00/17 | 191KB 192KB |  | 191 192 | AIR COOLING AND TEMPERATURE CONTROL DISCARD O-RING SEALS ON HOT AIR INLET DUCTING, PACK DUCTING AND TRIM AIR DUCTING. NOTE: INTERVAL: - DEPENDING ON OPERATING ENVIRONMENT AND OPERATORS EXPERIENCE, A LESS FREQUENT OR MORE FREQUENT INITIAL INTERVAL MAY BE USED. | AF | DIS |  |  |  | 48 MO OR 12000 FH NOTE | MRB 6,9 SIL |  |  | 215200-920-002 SIL 36-047 | 1 1 | 2.50 2.50 | 0.08 0.10 |  | PRE 36635 (21-1165)
R | 2-21 | 215222-01-1 | MRB 21.50.00/19 | 191KB 192KB | REMOVE HEAT EXCHANGER (ONLY A318/A319); | 191 192 | AIR CYCLE MACHINE DETAILED INSPECTION OF INTERIOR AND EXTERIOR OF PLENUM CHAMBER (10HM5 AND 11HM5) FOR SIGNS OF DELAMINATION NOTE: PLANNING: - IT IS RECOMMENDED TO PERFORMED THIS TASK AT THE SAME TIME AS TASK 215200-01-1. INTERVAL: - DEPENDING ON OPERATING ENVIRONMENT AND OPERATORS EXPERIENCE, A LESS FREQUENT OR MORE FREQUENT INITIAL INTERVAL MAY BE USED. | AF | DET |  |  |  | 80 MO OR 12000 FH NOTE | LUR MRB 9 |  |  | 215200-200-001 SIL 21-067 | 1 1 | 0.30 0.30 | 0.08 0.10 | 1.00 | ALL
| 2-21 | 215242-01-1 |  |  |  | 191 192 | INJECTOR - WATER GENERAL VISUAL INSPECTION OF WATER INJECTOR NOZZLES FOR EROSION. | AF | GVI |  |  |  | 160 MO OR 24000 FH | LUR SIL |  |  | 215200-200-012 SIL 21-128 | 1 1 | 0.30 0.30 |  |  | ALL
R | 2-21 | 215500-01-1 | MRB 21.50.00/04 |  |  | 210 | EMERGENCY RAM AIR INLET OPERATIONAL CHECK OF EMERGENCY RAM AIR INLET SYSTEM NOTE: PLANNING: - TASK MAY BE COMBINED WITH TASK 213100-04-1. | AF | OPC |  |  |  | 160 MO OR 24000 FH | LUR MRB 9 |  |  | 215500-710-001 | 1 | 0.10 |  |  | ALL
R | 2-21 | 215500-02-1 | MRB 21.50.00/11 |  |  | 210 | EMERGENCY RAM AIR INLET OPERATIONAL CHECK OF EMERGENCY RAM AIR INLET AND FLOW CONTROL VALVE CLOSING IN DITCHING CONFIGURATION | AF | OPC |  |  |  | 160 MO OR 24000 FH | LUR MRB 9 |  |  | 215500-710-002 | 1 | 0.10 |  |  | ALL
R | 2-21 | 215541-01-1 | MRB 21.50.00/07 | 131PW |  | 137 | EMERGENCY RAM AIR INLET CHECK VALVE DETAILED INSPECTION OF EMERGENCY RAM AIR/LP GROUND AIR CHECK VALVE FLAPPERS FOR CONDITION AND OPERATION | AF | DET |  |  |  | 240 MO OR 36000 FH | LUR MRB 9 |  |  | 215541-210-001 | 1 | 0.50 | 0.03 |  | ALL
| 2-21 | 215800-01-1 | MRB 21.58.00/01 | 191BB |  | 191 | AIR COOLING AND TEMPERATURE CONTROL REMOVE CSAS OZONE CONVERTER FOR IN SHOP RESTORATION NOTE: IF SYSTEM IS DEACTIVATED WHEN TASK BECOMES DUE, TASK MAY BE POSTPONED UNTIL REACTIVATION. | AF | RST |  |  |  | 48 MO OR 6000 FH | LUR MRB 9 | T |  | 215800-200-001 | 1 | 0.65 | 0.10 |  | POST 38051 (47-1002), (47-1004), (47-1007), (47-1021), (47-1023), (47-1029), (47-1032), (47-1035) SEE NOTE FOR DE-ACTIVATED CSAS
| 2-21 | 215800-02-1 | MRB 21.58.00/02 | 191BB |  | 191 | AIR COOLING AND TEMPERATURE CONTROL REMOVE CSAS HEAT EXCHANGER FOR IN SHOP CLEANING | AF | RST |  |  |  | 80 MO OR 12000 FH | LUR MRB 7 | T |  | 215800-100-001 | 1 | 1.60 | 0.10 |  | POST 38051 (47-1002), (47-1004), (47-1007), (47-1021), (47-1023), (47-1029), (47-1032), (47-1035)
R | 2-21 | 216000-01-1 | MRB 21.50.00/02 | 211HC 231DC 251CC |  | 200 | AIR COOLING AND TEMPERATURE CONTROL CLEANING OF CABIN SENSOR DUCT AND TEMPERATURE SENSOR. | AF | RST |  |  |  | 50 MO OR 7500 FH | LUR MRB 9 |  |  | 216300-100-801 | 2 | 0.20 | 0.06 |  | ALL
| 2-21 | 216000-02-1 | MRB 21.50.00/03 |  |  | 210 | AIR COOLING AND TEMPERATURE CONTROL OPERATIONAL CHECK OF ZONE CONTROLLER (BACK UP SWITCHING) VIA CFDS/MCDU | AF | OPC |  |  |  | 72 MO OR 12000 FH | LUR MRB 9 |  |  | 216300-710-002 | 1 | 0.10 |  |  | PRE 30626 PRE 33320 PRE 33780 PRE 33827 OR POST 35110
R | 2-21 | 216000-03-1 |  | 131NW 131PW |  | 130 | TEMPERATURE CONTROL REMOVE AND RESTORE TRIM AIR PRESSURE REGULATING VALVE FILTER NOTE: INTERVAL MAY BE ADJUSTED IN ACCORDANCE WITH OPERATORS EXPERIENCE | AF | RST |  |  |  | 80 MO OR 12000 FH NOTE | LUR SIL |  |  | 216300-920-001 SIL 21-134 | 1 | 1.50 | 0.05 |  | P/N 746A0000-04 OR P/N 746A0000-05
R | 2-21 | 216000-03-2 |  | 131NW 131PW |  | 130 | TEMPERATURE CONTROL DISCARD TRIM AIR PRESSURE REGULATING VALVE FILTER NOTE: INTERVAL MAY BE ADJUSTED IN ACCORDANCE WITH OPERATORS EXPERIENCE | AF | DIS |  |  |  | 80 MO OR 12000 FH NOTE | LUR SIL | T |  | 216300-920-001 SIL 21-134 | 1 | 1.50 | 0.05 |  | P/N 746A0000-06
| 2-21 | 216242-01-1 | MRB 21.50.00/05 | 191BB 192FB | CHECK VALVE; | 191 | AIR COOLING AND TEMPERATURE CONTROL DETAILED INSPECTION OF TRIM AIR CHECK VALVES FLAPPERS FOR CONDITION AND OPERATION | AF | DET |  |  |  | 72 MO OR 12000 FH | LUR MRB 9 |  |  | 216342-210-001 | 1 | 0.20 | 0.15 | TBD | ALL
R | 2-22 | 221000-01-1 | MRB 22.10.00/01 |  |  | 210 | AUTO PILOT/FLIGHT DIRECTOR (AP/FD) OPERATIONAL CHECK OF AP DISENGAGEMENT AND LOCKING DEVICES OF SIDE STICK CONTROLLER AND RUDDER PEDALS | AV | OPC |  |  |  | 144 MO OR 18000 FH | LUR MRB 9 |  |  | 221000-710-002 | 1 | 0.25 |  |  | ALL
| 2-22 | 221000-02-1 | MRB 22.10.00/02 |  |  | 210 | AUTO PILOT/FLIGHT DIRECTOR (AP/FD) OPERATIONAL CHECK OF TRUE NORTH REFERENCE SELECTION | AV | OPC |  |  |  | 40 MO | MRB 9 |  |  | 221000-710-009 | 1 | 0.25 |  |  | POST 35891 (34-1368)
| 2-22 | 223000-01-1 | MRB 22.30.00/01 |  |  | 210 | AUTOTHRUST OPERATIONAL CHECK OF ENGINE/AUTOTHRUST SYSTEM ISOLATION | AV | OPC |  |  |  | 150 MO OR 22500 FH | LUR MRB 9 |  |  | 223000-710-003 | 1 | 0.25 |  |  | AIDS INSTALLED
| 2-22 | 223000-02-1 | MRB 22.30.00/01 |  |  | 210 | AUTOTHRUST OPERATIONAL CHECK OF ENGINE/AUTOTHRUST SYSTEM ISOLATION | EL | OPC |  |  |  | 150 MO OR 22500 FH | LUR MRB 9 |  |  | 223000-720-002 | 1 | 0.25 |  |  | AIDS NOT INSTALLED
| 2-22 | 226000-01-1 | MRB 22.60.00/01 |  |  | 210 | FLIGHT AUGMENTATION (FAC) OPERATIONAL CHECK OF AUTOMATIC CHANGEOVER (AFS TEST) | AV | OPC |  |  |  | 6 MO OR 750 FH | LUR MRB 9 |  |  | 226000-710-002 | 1 | 0.25 |  |  | ALL
R | 2-23 | 233300-01-1 | MRB 23.33.00/01 | 831 841 |  | 200 | PASSENGER ENTERTAINMENT (MUSIC AND VIDEO) OPERATIONAL CHECK OF IFES POWER SHUTDOWN FUNCTION BY USING THE VCC MASTER POWER OR VCC MAIN POWER SWITCH IN VIDEO CONTROL CENTER. | RA | OPC |  |  |  | 144 MO OR 18000 FH | LUR MRB 9 |  |  | 233600-710-007 | 1 | 0.17 | 0.04 |  | A/C WITH VCC MASTER POWER SWITCH (901MH) INSTALLED OR A/C WITH VCC MAIN POWER SWITCH INSTALLED
| 2-23 | 233300-02-1 | MRB 23.33.00/02 |  |  | 200 | PASSENGER ENTERTAINMENT (MUSIC AND VIDEO) OPERATIONAL CHECK OF IFES POWER ISOLATION FUNCTION USING PAX-SYS SWITCH(ES) | EL | OPC |  |  |  | 100 MO OR 15000 FH | LUR MRB 9 |  |  | 233300-710-006 | 1 | 0.40 |  |  | A/C WITH COCKPIT PAX-SYS SWITCH (19MK) INSTALLED OR A/C WITH PAX-SYS SWITCH IN VCC INSTALLED OR A/C WITH PAX-SYS SWITCH ON FAP (120RH) INSTALLED
| 2-23 | 233300-03-1 | MRB 23.33.00/03 |  |  | 200 | PASSENGER ENTERTAINMENT (MUSIC AND VIDEO) DISCARD VCC AIR FILTER ELEMENT NOTE: DEPENDING ON OPERATING ENVIRONMENT AND OPERATORS EXPERIENCE, A LESS FREQUENT OR MORE FREQUENT INITIAL INTERVAL MAY BE USED. | EL | DIS |  |  |  | 12 MO OR 1200 FH NOTE | LUR MRB 9 |  |  | 233600-920-802 | 1 | 0.25 |  |  | A/C WITH VCC WITH AIR FILTER INSTALLED
| 2-23 | 234300-01-1 | MRB 23.73.00/06 | 831 841 |  | 200 | CABIN AND FLIGHT CREW INTERPHONE SYSTEM OPERATIONAL CHECK OF CABIN / COCKPIT INCIDENT ALERT SYSTEM | RA | OPC |  |  |  | 100 MO OR 15000 FH | LUR MRB 9 |  |  | 237300-710-040 | 1 | 0.20 | 0.04 |  | POST 32104 (23-1214) PRE 151070 (23-1423), (23-1424), (23-1430), (23-1569) OR POST 32106 (23-1214) PRE 151070 (23-1423), (23-1424), (23-1430), (23-1569)
R | 2-23 | 235100-01-1 | MRB 23.50.00/01 |  |  | 210 | AUDIO MANAGEMENT OPERATIONAL CHECK OF CAPT. AND F/O AUDIO CONTROL PANELS SWITCHING TO THIRD AUDIO CONTROL PANEL | RA | OPC |  |  |  | 160 MO OR 24000 FH | LUR MRB 9 |  |  | 235100-710-003 | 1 | 0.10 |  |  | ALL
R | 2-23 | 237100-01-1 | MRB 23.71.00/01 |  |  | 210 | COCKPIT VOICE RECORDER OPERATIONAL CHECK OF CVR AND CVR-CHANNEL RECORDING | RA | OPC |  |  |  | 36 MO | MRB 9 |  |  | 237100-710-001 | 1 | 0.40 |  |  | ALL
R | 2-23 | 237100-02-1 | MRB 23.71.00/02 |  |  | 210 | COCKPIT VOICE RECORDER OPERATIONAL CHECK OF CVR RECORDING LOGIC INCLUDING TIME DELAY RELAY | RA | OPC |  |  |  | 160 MO OR 24000 FH | LUR MRB 9 |  |  | 237100-710-002 | 1 | 0.50 |  |  | ALL
R | 2-23 | 237135-01-1 | MRB 23.71.00/03 | 312AR |  | 312 | COCKPIT VOICE RECORDER DISCARD ULB BATTERY NOTE: INTERVAL: - FOR INTERVAL SELECTED FOR THE VARIOUS PART NUMBERS REFER TO APPENDIX 3. - INTERVAL IS TO BE COUNTED FROM MANUFACTURING DATE OF THE COMPONENT OR FROM DATE OF PREVIOUS TASK ACCOMPLISHMENT. | RA | DIS |  |  |  | VR NOTE | MRB 9 | T |  | 237135-920-001 | 1 | 0.10 | 0.02 |  | ALL
| 2-23 | 237135-02-1 | MRB 23.71.00/04 | 312AR |  | 312 | COCKPIT VOICE RECORDER OPERATIONAL CHECK OF ULB | AV | OPC |  |  |  | 24 MO | MRB 9 |  |  | 237100-720-001 | 1 | 0.15 | 0.02 |  | ALL
| 2-23 | 237300-01-1 | MRB 23.73.00/01 |  |  | 210 | CABIN INTERCOMMUNICATION DATA SYSTEM OPERATIONAL CHECK FOR SECONDARY POWER SUPPLY TO DIRECTORS AND DECODER/ENCODER UNITS, AND DECODER/ENCODER UNITS-A CUT OFF FUNCTION | RA | OPC |  |  |  | 150 MO OR 22500 FH | LUR MRB 9 |  |  | 237300-710-002 | 1 | 0.30 |  |  | A319 PRE 33100 PRE 151016 (23-1424) OR A319 POST 34898 OR A320 PRE 33100 PRE 150304 (23-1400) OR A320 POST 34856 OR A321 PRE 33100 PRE 150955 (23-1423) OR A321 POST 34997
| 2-23 | 237300-02-1 | MRB 23.73.00/02 |  |  | 210 | CABIN INTERCOMMUNICATION DATA SYSTEM OPERATIONAL CHECK OF POWER TRANSFER FUNCTION | RA | OPC |  |  |  | 150 MO OR 22500 FH | LUR MRB 9 |  |  | 237300-710-015 | 1 | 0.30 |  |  | A320 PRE 24771 (23-1089), (23-1544) PRE SB 23-1400
| 2-23 | 237300-04-1 | MRB 23.73.00/04 | 831 841 |  | 200 | CABIN INTERCOMMUNICATION DATA SYSTEM OPERATIONAL CHECK OF DECODER/ENCODER UNITS ESSENTIAL POWER SUPPLY, AND DECODER/ENCODER UNITS-A CUT OFF FUNCTION | RA | OPC |  |  |  | 150 MO OR 22500 FH | LUR MRB 9 |  |  | 237300-710-038 | 1 | 0.20 | 0.04 |  | A318 OR A319 POST 151016 (23-1424) OR A319 POST 33100 PRE 34898 OR A320 POST 150304 (23-1400) OR A320 POST 33100 PRE 34856 OR A321 POST 150955 (23-1423) OR A321 POST 33100 PRE 34997
| 2-23 | 237300-05-1 | MRB 23.73.00/05 |  |  | 200 | CABIN INTERCOMMUNICATION DATA SYSTEM OPERATIONAL CHECK OF EVAC FUNCTION | CA | OPC |  |  |  | 150 MO OR 22500 FH | LUR MRB 9 |  |  | 237300-710-803 | 2 | 0.20 |  |  | IF EVAC SIGNALING EQUIPMENT INSTALLED
| 2-23 | 237300-08-1 | MRB 23.73.00/08 | 831 841 |  | 200 | CABIN INTERCOMMUNICATION DATA SYSTEM OPERATIONAL CHECK OF BATTERY BUS POWERED PA | RA | OPC |  |  |  | 100 MO OR 15000 FH | LUR MRB 9 |  |  | 237300-710-042 | 1 | 0.10 | 0.04 |  | POST 20510 (00-1003), (23-1172), (23-1485), (23-1555), (25-1239)
| 2-23 | 237300-09-1 | MRB 23.73.00/09 |  |  | 200 | CABIN INTERCOMMUNICATION DATA SYSTEM OPERATIONAL CHECK OF CABIN BULB SIGNS VIA MCDU | RA | OPC |  |  |  | 12 MO OR 1500 FH | LUR MRB 9 |  |  | 237300-710-802 | 1 | 0.10 |  |  | PRE 33100 PRE 25331 OR PRE 33100 PRE 26364
| 2-24 | 240000-01-1 |  | 574AB 674AB |  | 574 674 | ELECTRICAL POWER DETAILED INSPECTION OF WIRE BUNDLES AT THEIR CONDUIT EXIT. | EL | DET |  |  |  | 450 FH | CN FAA AD ISB |  |  | CN 1991-182-020(B) FAA AD 96-25-04 ISB 24-1044 | 1 1 | 1.50 1.50 | 0.02 0.02 |  | A320 PRE 22109 (24-1045)
| 2-24 | 240000-02-1 |  |  |  | 330 340 500 600 | ELECTRICAL POWER DETAILED INSPECTION OF WIRE BUNDLES AT THEIR CONDUIT EXIT ( EXCEPT ZONES 574 AND 674 ) | EL | DET |  |  |  | 3500 FH | CN FAA AD ISB |  |  | CN 1991-182-020(B) FAA AD 96-25-04 ISB 24-1044 | 1 1 1 1 | 1.00 1.00 1.00 1.00 |  |  | A320 PRE 22109 (24-1045)
| 2-24 | 240000-03-1 |  |  |  | 311 312 | ELECTRICAL POWER DETAILED INSPECTION OF WIRING BETWEEN FR 76 AND FR 77 | EL | DET |  |  |  | 24 MO | ISB |  |  | ISB 24-1060 | 1 1 | 0.50 0.50 |  |  | A320 PRE 23737 (24-1072)
| 2-24 | 240000-04-1 |  | 471CL 521GB 482CR 621GB |  | 521 621 | ELECTRICAL POWER APPLY TEMPORARY PROTECTION TO END FITTINGS OF ELECTRICAL CONDUITS IN WING INBOARD LEADING EDGE | EL | TPS |  |  |  | 36 MO | SIL |  | 2 | 249200-210-003 SIL 24-067 | 1 1 | 0.50 0.50 | 0.08 0.08 |  | ALL
| 2-24 | 240000-05-1 |  | 522AB 622AB |  | 522 622 | ELECTRICAL POWER APPLY TEMPORARY PROTECTION TO END FITTINGS OF ELECTRICAL CONDUITS IN WING OUTBOARD LEADING EDGE | EL | TPS |  |  |  | 36 MO | SIL |  | 2 | 249200-210-004 SIL 24-067 | 1 1 | 0.40 0.40 | 0.13 0.13 |  | ALL
| 2-24 | 240000-06-1 |  | 574AB 574BB 674AB 674BB |  | 571 574 671 674 | ELECTRICAL POWER APPLY TEMPORARY PROTECTION TO END FITTINGS OF ELECTRICAL CONDUITS IN MAIN LANDING GEAR BAY AND FALSE SPAR BOX | EL | TPS |  |  |  | 36 MO | SIL |  | 2 | 249200-210-014 SIL 24-067 | 1 1 1 1 | 0.25 0.25 0.25 0.25 | 0.04 0.04 |  | ALL
| 2-24 | 240000-07-1 |  | 575BB 575CB 575DB 575EB 575FB 575GB 575HB 575KB 575LB 575MB 675BB 675CB 675DB 675EB 675FB 675GB 675HB 675KB 675LB 675MB |  | 575 675 | ELECTRICAL POWER APPLY TEMPORARY PROTECTION TO END FITTINGS OF ELECTRICAL CONDUITS IN WING OUTBOARD TRAILING EDGE | EL | TPS |  |  |  | 36 MO | SIL |  | 2 | 249200-210-006 SIL 24-067 | 1 1 | 0.50 0.50 | 0.25 0.27 |  | ALL
| 2-24 | 240000-08-1 |  | 531AT 631AT |  | 531 631 | ELECTRICAL POWER APPLY TEMPORARY PROTECTION TO END FITTINGS OF ELECTRICAL CONDUITS IN FLAP TRACK NUMBER 2 FAIRING | EL | TPS |  |  |  | 36 MO | SIL |  | 2 | 249200-210-013 SIL 24-067 | 1 1 | 0.25 0.25 | 0.03 0.03 |  | ALL
| 2-24 | 240000-09-1 |  | 534AB 634AB |  | 534 634 | ELECTRICAL POWER APPLY TEMPORARY PROTECTION TO END FITTINGS OF ELECTRICAL CONDUITS IN WING TIP NOTE: SAME INTERVAL AND ACCESS AS FOR TASK ZL-534-01-2 | EL | TPS |  |  |  | 72 MO | SIL |  | 2 | 249200-210-005 SIL 24-067 | 1 1 | 0.75 0.75 | 0.05 0.05 |  | ALL
| 2-24 | 240000-10-1 |  | 560AB 660AB |  | 560 660 | ELECTRICAL POWER APPLY TEMPORARY PROTECTION TO END FITTINGS OF ELECTRICAL CONDUITS IN DRY BAY (OUTBOARD) NOTE: SAME INTERVAL AND ACCESS AS FOR TASK ZL-560-01-1 | EL | TPS |  |  |  | 144 MO | SIL |  | 2 | 249200-210-015 SIL 24-067 | 1 1 | 0.75 0.75 | 0.05 0.05 |  | ALL
| 2-24 | 240000-11-1 |  | 191BB 191KB 192FB 192KB |  | 191 192 | ELECTRICAL POWER APPLY TEMPORARY PROTECTION TO END FITTINGS OF ELECTRICAL CONDUITS IN AIR CONDITIONING COMPARTMENT | EL | TPS |  |  |  | 72 MO | SIL |  | 2 | 249200-210-007 SIL 24-067 | 1 1 | 0.75 0.75 | 0.18 0.15 |  | ALL
| 2-24 | 240000-12-1 |  | 315AL 312AR 314AR 316AR |  | 311 312 | ELECTRICAL POWER APPLY TEMPORARY PROTECTION TO END FITTINGS OF ELECTRICAL CONDUITS IN FUSELAGE TAIL AREA | EL | TPS |  |  |  | 36 MO | SIL |  | 2 | 249200-210-010 SIL 24-067 | 1 1 | 0.50 0.50 | 0.01 0.06 |  | ALL
| 2-24 | 240000-13-1 |  | 325BL 325BR 325CL 325DL |  | 325 | ELECTRICAL POWER APPLY TEMPORARY PROTECTION TO END FITTINGS OF ELECTRICAL CONDUITS IN VERTICAL STABILIZER TRAILING EDGE | EL | TPS |  |  |  | 36 MO | SIL |  | 2 | 249200-210-008 SIL 24-067 | 1 | 0.60 | 0.08 |  | ALL
| 2-24 | 240000-15-1 |  | 321AL 322BL 324AT |  | 321 322 324 | ELECTRICAL POWER APPLY TEMPORARY PROTECTION TO END FITTINGS OF ELECTRICAL CONDUITS IN VERTICAL STABILIZER LEADING EDGE NOTE: SAME INTERVAL AND ACCESS AS FOR TASK ZL-321-01-1, ZL-322-01-1, ZL 324-01-1 | EL | TPS |  |  |  | 144 MO | SIL |  | 2 | 249200-210-012 SIL 24-067 | 1 1 1 | 0.75 0.75 0.75 | 0.35 0.37 0.18 |  | ALL
| 2-24 | 240000-16-1 |  | 334CB 334DB 334EB 344CB 344DB 344EB |  | 334 344 | ELECTRICAL POWER APPLY TEMPORARY PROTECTION TO END FITTINGS OF ELECTRICAL CONDUITS IN TRIMMABLE HORIZONTAL STABILIZER | EL | TPS |  |  |  | 36 MO | SIL |  | 2 | 249200-210-011 SIL 24-067 | 1 1 | 0.40 0.40 | 0.17 0.17 |  | ALL
| 2-24 | 240000-17-1 |  |  | ELECTRICAL POWER OFF.; | 100 200 | ELECTRICAL POWER ELECTRICAL POWER, OPENING AND CLOSING OF ALL CIRCUIT BREAKERS. | EL | OPC |  |  | 24 MO | 36 MO | SIL |  |  | 240000-200-004 SIL 20-017 | 1 1 | 0.05 0.05 |  | 0.05 | ALL
| 2-24 | 242000-01-1 | MRB 24.20.00/19 |  |  | 210 | AC GENERATION OPERATIONAL CHECK OF GAPCU VIA CFDS | EL | OPC |  |  |  | 6 MO OR 750 FH | LUR MRB 9 |  |  | 244100-740-002 | 1 | 0.10 |  |  | POST 27140 PRE 34895
| 2-24 | 242000-20-1 | CMP 24-2-0000-001 MRB 24.20.00/20 | 438AR 448AR |  | 438 448 | AC GENERATION - REMOVE AND DISCARD SCAVENGE AND CHARGE FILTER ELEMENTS, - DRAIN AND REPLENISH OIL SYSTEM NOTE: INTERVAL: - REPLACE FILTER ELEMENTS, DRAIN IDG OIL AND REPLENISH AT 150 FH OR 1 MO AFTER AIRCRAFT ENTRY INTO SERVICE. THEREAFTER REFER TO INTERVAL. | EN | DIS |  |  |  | 6 MO OR 800 FH NOTE | LUR CMP MRB 6 |  |  | 242100-920-801 | 1 1 | 0.40 0.40 | 0.04 0.04 |  | PW6000A
R | 2-24 | 242000-21-1 | CMP 24-2-0000-001 MRB 24.20.00/20 | 438AR 448AR |  | 438 448 | AC GENERATION - REMOVE AND DISCARD SCAVENGE AND CHARGE FILTER ELEMENTS, - DRAIN AND REPLENISH OIL SYSTEM NOTE: INTERVAL: - REPLACE FILTER ELEMENTS, DRAIN IDG OIL AND REPLENISH AT 150 FH OR 1 MO AFTER AIRCRAFT ENTRY INTO SERVICE. THEREAFTER REFER TO INTERVAL. - INTERVAL MAY BE ADJUSTED IN ACCORDANCE WITH SIL 621. | EN | DIS |  |  |  | 6 MO OR 800 FH NOTE | LUR CMP MRB 6 |  |  | 242100-920-040 SIL 621 | 1 1 | 0.40 0.40 | 0.04 0.04 |  | CFM56-5 POST 30352
R | 2-24 | 242000-22-1 | CMP 24-2-0000-001 MRB 24.20.00/20 | 438AR 448AR |  | 438 448 | AC GENERATION - REMOVE AND DISCARD SCAVENGE AND CHARGE FILTER ELEMENTS, - DRAIN AND REPLENISH OIL SYSTEM NOTE: INTERVAL: - REPLACE FILTER ELEMENTS, DRAIN IDG OIL AND REPLENISH AT 150 FH OR 1 MO AFTER AIRCRAFT ENTRY INTO SERVICE. THEREAFTER REFER TO INTERVAL. - INTERVAL MAY BE ADJUSTED IN ACCORDANCE WITH SIL 621. | EN | DIS |  |  |  | 6 MO OR 800 FH NOTE | LUR CMP MRB 6 |  |  | 242100-920-041 SIL 621 | 1 1 | 0.40 0.40 | 0.04 0.04 |  | IAE POST 30375
R | 2-24 | 242000-23-1 | CMP 24-2-0000-001 MRB 24.20.00/20 | 437AL 438AR 451AL 452AR 447AL 448AR 461AL 462AR |  | 438 448 | AC GENERATION - REMOVE AND DISCARD SCAVENGE AND CHARGE FILTER ELEMENTS, - DRAIN AND REPLENISH OIL SYSTEM NOTE: INTERVAL: - REPLACE FILTER ELEMENTS, DRAIN IDG OIL AND REPLENISH AT 150 FH OR 1 MO AFTER AIRCRAFT ENTRY INTO SERVICE. THEREAFTER REFER TO INTERVAL. - INTERVAL MAY BE ADJUSTED IN ACCORDANCE WITH SIL 621 WITHOUT EXCEEDING 800 FH. | EN | DIS |  |  |  | 6 MO OR 800 FH NOTE | LUR CMP MRB 6 |  |  | 242100-920-802 SIL 621 | 1 1 | 0.40 0.40 | 0.32 0.32 |  | PW1100G
R | 2-24 | 242000-24-1 | MRB 24.20.00/20 | 437AL 438AR 447AL 448AR |  | 438 448 | AC GENERATION - REMOVE AND DISCARD SCAVENGE AND CHARGE FILTER ELEMENTS, - DRAIN AND REPLENISH OIL SYSTEM NOTE: INTERVAL: - REPLACE FILTER ELEMENTS, DRAIN IDG OIL AND REPLENISH AT 150 FH OR 1 MO AFTER AIRCRAFT ENTRY INTO SERVICE. THEREAFTER REFER TO INTERVAL. - INTERVAL MAY BE ADJUSTED IN ACCORDANCE WITH SIL 621 WITHOUT EXCEEDING 800 FH. | EN | DIS |  |  |  | 6 MO OR 800 FH NOTE | LUR MRB 6 |  |  | 242100-920-803 SIL 621 | 1 1 | 0.40 0.40 | 0.06 0.06 |  | LEAP-1A
| 2-24 | 242100-01-1 | MRB 24.20.00/07 | 438AR 448AR |  | 438 448 | INTEGRATED DRIVE GENERATOR CHECK TORQUE OF QUICK-ATTACH-DETACH (QAD) TENSION BOLT | EN | FNC |  |  |  | 24 MO OR 2400 FH | LUR MRB 9 |  |  | 242100-210-043 | 1 1 | 0.30 0.30 | 0.04 0.04 |  | CFM56-5
| 2-24 | 242100-02-1 | MRB 24.20.00/05 | 438AR 448AR |  | 438 448 | INTEGRATED DRIVE GENERATOR CHECK IDG OIL LEVEL AND DIFFERENTIAL PRESSURE INDICATOR NOTE: DEPENDING ON OPERATING ENVIRONMENT AND OPERATORS EXPERIENCE, A LESS FREQUENT OR MORE FREQUENT INITIAL INTERVAL MAY BE USED. | EN | SVC |  |  |  | 2 MO OR 300 FH NOTE | LUR MRB 6 |  |  | 242100-210-046 | 1 1 | 0.02 0.02 | 0.04 0.04 |  | CFM56-5
R | 2-24 | 242100-03-1 | CMP 24-2-0000-001 MRB 24.20.00/06 | 438AR 448AR |  | 438 448 | INTEGRATED DRIVE GENERATOR - REMOVE AND DISCARD SCAVENGE FILTER ELEMENT - DRAIN AND REPLENISH OIL SYSTEM NOTE: INTERVAL: - REPLACE FILTER ELEMENT, DRAIN IDG OIL AND REPLENISH AT 150 FH OR 1 MO AFTER AIRCRAFT DELIVERY. THEREAFTER REFER TO INTERVAL. - INTERVAL MAY BE ADJUSTED IN ACCORDANCE WITH SIL 621. | EN | DIS |  |  |  | 6 MO OR 800 FH NOTE | LUR CMP MRB 6 |  |  | 242100-920-040 SIL 621 | 1 1 | 0.40 0.40 | 0.04 0.04 |  | CFM56-5 PRE 30352
| 2-24 | 242100-04-1 | MRB 24.20.00/11 |  |  | 438 448 | INTEGRATED DRIVE GENERATOR OPERATIONAL CHECK OF INTEGRATED DRIVE GENERATOR (IDG) DISCONNECT AND RECONNECT FUNCTION. NOTE: TASK TO BE PERFORMED AT OPPORTUNITY OF ENGINE CHANGE OR IDG CHANGE. | AF | OPC |  |  |  | NOTE | MRB 9 |  |  | 242100-710-040 | 2 2 | 0.20 0.20 |  |  | CFM56-5
R | 2-24 | 242100-05-1 | MRB 24.20.00/12 |  |  | 437 447 | INTEGRATED DRIVE GENERATOR REMOVE IDG COOLER FOR IN-SHOP CLEANING NOTE: INTERVAL: - TASK MAY BE PERFORMED AT THE OPPORTUNITY OF ENGINE SHOP VISIT. | EN | RST |  |  |  | 240 MO OR 36000 FH NOTE | LUR MRB 6 | T |  | 731160-100-040 | 1 1 | 0.20 0.20 |  |  | CFM56-5
| 2-24 | 242100-06-1 | MRB 24.20.00/07 | 438AR 448AR |  | 438 448 | INTEGRATED DRIVE GENERATOR CHECK TORQUE OF QUICK-ATTACH-DETACH (QAD) TENSION BOLT | EN | FNC |  |  |  | 24 MO OR 2400 FH | LUR MRB 9 |  |  | 242141-200-010 | 1 1 | 0.30 0.30 | 0.04 0.04 |  | IAE
| 2-24 | 242100-07-1 | MRB 24.20.00/05 | 438AR 448AR |  | 438 448 | INTEGRATED DRIVE GENERATOR CHECK IDG OIL LEVEL AND DIFFERENTIAL PRESSURE INDICATOR NOTE: DEPENDING ON OPERATING ENVIRONMENT AND OPERATORS EXPERIENCE, A LESS FREQUENT OR MORE FREQUENT INITIAL INTERVAL MAY BE USED. | EN | SVC |  |  |  | 2 MO OR 300 FH NOTE | LUR MRB 6 |  |  | 242151-200-010 | 1 1 | 0.02 0.02 | 0.04 0.04 |  | IAE
R | 2-24 | 242100-08-1 | CMP 24-2-0000-001 MRB 24.20.00/06 | 438AR 448AR |  | 438 448 | INTEGRATED DRIVE GENERATOR - REMOVE AND DISCARD SCAVENGE FILTER ELEMENT - DRAIN AND REPLENISH OIL SYSTEM NOTE: INTERVAL: - REPLACE FILTER ELEMENT, DRAIN IDG OIL AND REPLENISH AT 150 FH OR 1 MO AFTER AIRCRAFT DELIVERY. THEREAFTER REFER TO INTERVAL. - INTERVAL MAY BE ADJUSTED IN ACCORDANCE WITH SIL 621. | EN | DIS |  |  |  | 6 MO OR 800 FH NOTE | LUR CMP MRB 6 |  |  | 242100-920-041 SIL 621 | 1 1 | 0.40 0.40 | 0.04 0.04 |  | IAE PRE 30375
| 2-24 | 242100-09-1 | MRB 24.20.00/11 |  |  | 438 448 | INTEGRATED DRIVE GENERATOR OPERATIONAL CHECK OF INTEGRATED DRIVE GENERATOR (IDG) DISCONNECT AND RECONNECT FUNCTION. NOTE: TASK TO BE PERFORMED AT OPPORTUNITY OF ENGINE CHANGE OR IDG CHANGE. | EN | OPC |  |  |  | NOTE | MRB 9 |  |  | 242100-710-042 | 2 2 | 0.20 0.20 |  |  | IAE
R | 2-24 | 242100-10-1 | MRB 24.20.00/12 |  |  | 437 447 | INTEGRATED DRIVE GENERATOR REMOVE IDG COOLER FOR IN-SHOP CLEANING NOTE: INTERVAL: - TASK MAY BE PERFORMED AT THE OPPORTUNITY OF ENGINE SHOP VISIT. | EN | RST |  |  |  | 240 MO OR 36000 FH NOTE | LUR MRB 6 | T |  | 242142-100-040 | 1 1 | 0.30 0.30 |  |  | IAE
| 2-24 | 242100-13-1 | MRB 24.20.00/07 | 438AR 448AR |  | 438 448 | INTEGRATED DRIVE GENERATOR CHECK TORQUE OF QUICK-ATTACH-DETACH (QAD) TENSION BOLT | EN | FNC |  |  |  | 24 MO OR 2400 FH | LUR MRB 9 |  |  | 242141-200-001 | 1 1 | 0.30 0.30 | 0.04 0.04 |  | PW6000A
| 2-24 | 242100-14-1 | MRB 24.20.00/05 | 438AR 448AR |  | 438 448 | INTEGRATED DRIVE GENERATOR CHECK IDG OIL LEVEL AND DIFFERENTIAL PRESSURE INDICATOR NOTE: DEPENDING ON OPERATING ENVIRONMENT AND OPERATORS EXPERIENCE, A LESS FREQUENT OR MORE FREQUENT INITIAL INTERVAL MAY BE USED. | EN | SVC |  |  |  | 2 MO OR 300 FH NOTE | LUR MRB 6 |  |  | 242100-210-801 | 1 1 | 0.02 0.02 | 0.04 0.04 |  | PW6000A
| 2-24 | 242100-15-1 | MRB 24.20.00/11 |  |  | 438 448 | INTEGRATED DRIVE GENERATOR OPERATIONAL CHECK OF INTEGRATED DRIVE GENERATOR (IDG) DISCONNECT AND RECONNECT FUNCTION. NOTE: TASK TO BE PERFORMED AT OPPORTUNITY OF ENGINE CHANGE OR IDG CHANGE. | AF | OPC |  |  |  | NOTE | MRB 9 |  |  | 242100-710-801 | 2 2 | 0.20 0.20 |  |  | PW6000A
R | 2-24 | 242100-16-1 | MRB 24.20.00/12 |  |  | 437 447 | INTEGRATED DRIVE GENERATOR REMOVE IDG COOLER FOR IN-SHOP CLEANING NOTE: INTERVAL: - TASK MAY BE PERFORMED AT THE OPPORTUNITY OF ENGINE SHOP VISIT. | EN | RST |  |  |  | 240 MO OR 36000 FH NOTE | LUR MRB 6 | T |  | 792143-100-801 | 1 1 | 0.20 0.20 |  |  | PW6000A
| 2-24 | 242100-17-1 | MRB 24.20.00/21 | 437AL 438AR 447AL 448AR |  | 435 445 | INTEGRATED DRIVE GENERATOR CHECK TORQUE OF IDG QAD TENSION BOLT. | EN | FNC |  |  |  | 12 MO OR 1200 FH | LUR MRB 9 |  |  | 242141-200-802 | 1 1 | 0.15 0.15 | 0.06 0.06 |  | PW1100G
| 2-24 | 242100-18-1 | MRB 24.20.00/21 | 437AL 438AR 447AL 448AR |  | 435 445 | INTEGRATED DRIVE GENERATOR CHECK TORQUE OF IDG QAD TENSION BOLT. | EN | FNC |  |  |  | 12 MO OR 1200 FH | LUR MRB 9 |  |  | 242141-200-803 | 1 1 | 0.15 0.15 | 0.06 0.06 |  | LEAP-1A
| 2-24 | 242100-19-1 | MRB 24.20.00/05 | 437AL 438AR 447AL 448AR |  | 438 448 | INTEGRATED DRIVE GENERATOR CHECK IDG OIL LEVEL AND DIFFERENTIAL PRESSURE INDICATOR. NOTE: INTERVAL: - DEPENDING ON OPERATING ENVIRONMENT AND OPERATORS EXPERIENCE, A LESS FREQUENT OR MORE FREQUENT INITIAL INTERVAL MAY BE USED. | EN | SVC |  |  |  | 6 MO OR 300 FH NOTE | LUR MRB 6 |  |  | 242100-210-808 | 1 1 | 0.02 0.02 | 0.06 0.06 |  | LEAP-1A
R | 2-24 | 242100-20-1 | MRB 24.20.00/12 | 437AL 438AR 451AL 447AL 448AR 461AL |  | 437 447 | INTEGRATED DRIVE GENERATOR REMOVE IDG COOLER FOR IN-SHOP CLEANING NOTE: INTERVAL: - TASK MAY BE PERFORMED AT THE OPPORTUNITY OF ENGINE SHOP VISIT. | EN | RST |  |  |  | 240 MO OR 36000 FH NOTE | LUR MRB 6 | T |  | 242142-100-804 | 1 1 | 0.20 0.20 | 0.12 0.12 |  | LEAP-1A
R | 2-24 | 242100-21-1 | MRB 24.20.00/12 | 437AL 438AR 451AL 447AL 448AR 461AL |  | 437 447 | INTEGRATED DRIVE GENERATOR REMOVE IDG COOLER FOR IN-SHOP CLEANING NOTE: INTERVAL: - TASK MAY BE PERFORMED AT THE OPPORTUNITY OF ENGINE SHOP VISIT. | EN | RST |  |  |  | 240 MO OR 36000 FH NOTE | LUR MRB 6 | T |  | 242142-100-802 | 1 1 | 0.20 0.20 | 0.12 0.12 |  | PW1100G
| 2-24 | 242100-22-1 | MRB 24.20.00/11 | 437AL 438AR 451AL 447AL 448AR 461AL |  | 438 448 | INTEGRATED DRIVE GENERATOR OPERATIONAL CHECK OF INTEGRATED DRIVE GENERATOR (IDG) DISCONNECT AND RECONNECT FUNCTION. NOTE: TASK TO BE PERFORMED AT OPPORTUNITY OF ENGINE CHANGE OR IDG CHANGE. | AF | OPC |  |  |  | NOTE | MRB 9 |  |  | 242100-710-803 | 2 2 | 0.20 0.20 | 0.12 0.12 |  | PW1100G
| 2-24 | 242100-23-1 | MRB 24.20.00/11 | 437AL 438AR 451AL 447AL 448AR 461AL |  | 438 448 | INTEGRATED DRIVE GENERATOR OPERATIONAL CHECK OF INTEGRATED DRIVE GENERATOR (IDG) DISCONNECT AND RECONNECT FUNCTION. NOTE: INTERVAL: - TASK TO BE PERFORMED AT OPPORTUNITY OF ENGINE CHANGE OR IDG CHANGE. | AF | OPC |  |  |  | NOTE | MRB 9 |  |  | 242100-710-805 | 2 2 | 0.20 0.20 | 0.12 0.12 |  | LEAP-1A
| 2-24 | 242200-01-1 | MRB 24.20.00/08 |  |  | 210 | AC GENERATION OPERATIONAL CHECK OF TRANSFER INHIBITION | EL | OPC |  |  |  | 72 MO OR 12000 FH | LUR MRB 9 |  |  | 242200-710-002 | 1 | 0.10 |  |  | ALL
| 2-24 | 242400-01-1 | MRB 24.20.00/01 MRB 24.30.00/01 MRB 24.50.00/01 |  |  | 210 | AC EMERGENCY GENERATION OPERATIONAL CHECK OF EMERGENCY GENERATING SYSTEM | EL | OPC |  |  |  | 36 HR | MRB 8 |  |  | 242400-710-001 | 1 | 0.02 |  |  | A320 PRE 24701 (29-1065) PRE 27189 PRE 28413
| 2-24 | 242400-01-2 | CMR 242000-00002-1-C MRB 24.20.00/15 MRB 24.30.00/08 MRB 24.50.00/06 |  |  | 210 | AC EMERGENCY GENERATION OPERATIONAL CHECK OF EMERGENCY GENERATING SYSTEM | EL | OPC |  |  |  | 1 MO OR 120 FH | LUR CMR* MRB 8 |  |  | 242400-710-001 | 1 | 0.02 |  |  | A318 OR A319 OR A320 POST 27189 PRE 28413 OR A321
| 2-24 | 242400-01-3 | CMR 242000-00002-2-C MRB 24.20.00/16 MRB 24.30.00/09 MRB 24.50.00/07 |  |  | 210 | AC EMERGENCY GENERATION OPERATIONAL CHECK OF EMERGENCY GENERATING SYSTEM | EL | OPC |  |  |  | 1 MO OR 90 FH | LUR CMR* MRB 8 |  |  | 242400-710-001 | 1 | 0.02 |  |  | A320 POST 24701 (29-1065) PRE 27189 OR A320 POST 28413
R | 2-24 | 242400-02-1 | MRB 24.20.00/10 |  |  | 210 | AC GENERATION OPERATIONAL CHECK OF EMERGENCY GCU VIA CFDS | EL | OPC |  |  |  | 160 MO OR 24000 FH | LUR MRB 9 |  |  | 242400-710-002 | 1 | 0.10 |  |  | ALL
| 2-24 | 242500-01-1 | MRB 24.20.00/09 |  |  | 210 | AC GENERATION OPERATIONAL CHECK OF AC ESS GENERATION SWITCHING | EL | OPC |  |  |  | 50 MO OR 7500 FH | LUR MRB 9 |  |  | 242500-710-001 | 1 | 0.10 |  |  | ALL
R | 2-24 | 242600-01-1 | MRB 24.20.00/13 |  |  | 210 | AC GENERATION OPERATIONAL CHECK OF MANUAL AND AUTOMATIC GALLEY SHEDDING | EL | OPC |  |  |  | 80 MO OR 12000 FH | LUR MRB 8 |  |  | 242600-710-001 | 1 | 0.10 |  |  | PRE 27498 (24-1100)
R | 2-24 | 242600-02-1 | MRB 24.20.00/14 |  |  | 210 | AC GENERATION OPERATIONAL CHECK OF MANUAL AND AUTOMATIC GALLEY AND BUS SHEDDING | EL | OPC |  |  |  | 160 MO OR 24000 FH | LUR MRB 8 |  |  | 242600-710-002 | 1 | 0.10 |  |  | CEO POST 27498 (24-1100) OR LEAP-1A
N | 2-24 | 242600-03-1 | MRB 24.20.00/22 |  |  | 210 | AC GENERATION OPERATIONAL CHECK OF MANUAL AND AUTOMATIC GALLEY AND BUS SHEDDING | EL | OPC |  |  |  | 100 MO OR 15000 FH | LUR MRB 8 |  |  | 242600-710-002 | 1 | 0.10 |  |  | PW1100G
| 2-24 | 242800-01-1 | MRB 24.20.00/02 MRB 24.30.00/02 MRB 24.50.00/02 |  |  | 210 | STATIC INVERTER OPERATIONAL CHECK OF STATIC INVERTER | EL | OPC |  |  |  | 36 HR | MRB 8 |  |  | 242800-710-001 | 1 | 0.10 |  |  | A320 PRE 24701 (29-1065) PRE 28160 (24-1096)
| 2-24 | 242800-01-2 | CMR 242000-00001-2-C MRB 24.20.00/17 MRB 24.30.00/10 MRB 24.50.00/08 |  |  | 210 | STATIC INVERTER OPERATIONAL CHECK OF STATIC INVERTER | EL | OPC |  |  |  | 6 MO OR 750 FH | LUR CMR** MRB 8 |  |  | 242800-710-001 | 1 | 0.10 |  |  | A318 OR A319 OR A320 POST 28160 (24-1096) PRE 28917 OR A321
| 2-24 | 242800-01-3 | CMR 242000-00001-1-C MRB 24.20.00/18 MRB 24.30.00/11 MRB 24.50.00/09 |  |  | 210 | STATIC INVERTER OPERATIONAL CHECK OF STATIC INVERTER | EL | OPC |  |  |  | 1 MO OR 90 FH | LUR CMR* MRB 8 |  |  | 242800-710-001 | 1 | 0.10 |  |  | A320 POST 24701 (29-1065) PRE 28160 (24-1096) OR A320 POST 28917
| 2-24 | 243200-01-1 | MRB 24.30.00/04 |  |  | 210 | DC GENERATION OPERATIONAL CHECK OF DC GENERATION SWITCHING | EL | OPC |  |  |  | 60 MO OR 7500 FH | LUR MRB 9 |  |  | 243200-710-001 | 1 | 0.15 |  |  | ALL
| 2-24 | 243400-01-1 | MRB 24.30.00/06 |  |  | 210 | DC GENERATION OPERATIONAL CHECK OF "DC EMERG. CONFIG" CAUTION | EL | OPC |  |  |  | 72 MO OR 12000 FH | LUR MRB 9 |  |  | 243400-710-001 | 1 | 0.15 |  |  | ALL
| 2-24 | 243800-01-1 | MRB 24.30.00/03 |  |  | 210 | DC MAIN GENERATION OPERATIONAL CHECK OF BATTERY CHARGE LIMITER NO 1 AND NO 2 VIA CFDS | EL | OPC |  |  |  | 6 MO OR 750 FH | LUR MRB 9 |  |  | 243800-710-001 | 1 | 0.10 |  |  | ALL
R | 2-24 | 243851-01-1 | MRB 24.30.00/05 | 822 |  | 126 | DC GENERATION REMOVE BATTERY FOR OVERHAUL NOTE: INTERVAL: - INTERVAL IS TO BE COUNTED FROM MANUFACTURING DATE OF THE COMPONENT OR FROM DATE OF PREVIOUS TASK ACCOMPLISHMENT. | EL | RST |  |  |  | 12 MO NOTE | MRB 6 | T |  | 243851-280-001 | 1 | 0.15 | 0.02 |  | ALL
R | 2-24 | 243851-02-1 | MRB 24.30.00/12 | 822 |  | 126 | DC GENERATION REMOVE BATTERY FOR CHECK IN WORKSHOP NOTE: INTERVAL: - FOR INTERVAL SELECTED FOR THE VARIOUS PART NUMBERS REFER TO APPENDIX 3. - INTERVAL IS TO BE COUNTED FROM MANUFACTURING DATE OF THE COMPONENT OR FROM DATE OF PREVIOUS TASK ACCOMPLISHMENT. | EL | RST |  |  |  | VR NOTE | MRB 6 | T |  | 243851-280-802 | 1 | 0.15 | 0.02 |  | ALL
| 2-24 | 244100-01-1 | MRB 24.20.00/03 |  |  | 210 | AC EXTERNAL POWER CONTROL OPERATIONAL CHECK OF GPCU VIA CFDS | EL | OPC |  |  |  | 6 MO OR 750 FH | LUR MRB 9 |  |  | 244100-740-004 | 1 | 0.10 |  |  | PRE 27140 OR POST 34895
R | 2-24 | 245100-01-1 | MRB 24.50.00/04 |  |  | 210 | AC/DC ELECTRICAL LOAD DISTRIBUTION OPERATIONAL CHECK OF GENERATOR LINE CONTACTOR OPENING | EL | OPC |  |  |  | 160 MO OR 24000 FH | LUR MRB 8 |  |  | 242200-710-001 | 1 | 0.30 |  |  | ALL
R | 2-24 | 245100-02-1 | MRB 24.50.00/05 |  |  | 210 | AC/DC ELECTRICAL LOAD DISTRIBUTION OPERATIONAL CHECK OF COMMERCIAL ELECTRIC LOAD SHEDDING | EL | OPC |  |  |  | 160 MO OR 24000 FH | LUR MRB 9 |  |  | 245100-710-001 | 1 | 0.10 |  |  | POST 20343 OR POST 21078 (24-1011) OR POST 31276 (24-1112) PRE 32013 OR PRE 32013 POST 33246 (24-1107)
N | 2-25 | 251000-01-1 |  |  |  | 210 | COCKPIT DETAILLED INSPECTION OF 10VU RACK LUGS. | AF | DET |  |  | 30000 FC OR 60000 FH | 20000 FC OR 40000 FH | EASA AD FAA AD ISB |  |  | EASA AD 2015-0170 FAA AD 2016-19-14 ISB 92-1087 | 1 | 1.50 |  |  | PRE 35869
R | 2-25 | 251100-01-1 | MRB 25.11.00/01 |  |  | 210 | COCKPIT SEATS DETAILED INSPECTION OF SEAT STRUCTURE AND SEAT ATTACHMENT OF ALL FLIGHT DECK SEATS | AF | DET |  |  |  | 240 MO OR 36000 FH | LUR MRB 9 |  |  | 251100-200-001 | 1 | 0.30 |  |  | ALL
R | 2-25 | 252100-01-1 | MRB 25.21.00/01 |  |  | 200 | PASSENGER COMPARTMENT SEATS DETAILED INSPECTION OF SEAT ATTACHMENTS, SEAT STRUCTURE, SEAT BELTS, BUCKLES AND BAGGAGE BAR. | AF | DET |  |  |  | 100 MO OR 15000 FH | LUR MRB 8 |  |  | 252100-210-001 | 1 | 2.00 |  |  | ALL
D | 2-25 | 252100-02-1 |  |  |  |  | ************** TASK DELETED **************
R | 2-25 | 252100-03-1 | MRB 25.21.00/03 |  |  | 200 | PASSENGER COMPARTMENT SEATS OPERATIONAL CHECK OF AIRBAG SYSTEM BY DIAGNOSTIC TOOL (V23) OR EMA PTT PROCEDURE (NEXGEN). | EL | OPC |  |  |  | 36 MO OR 4000 FH | LUR MRB 8 | T |  | 252100-710-802 | 1 | 0.15 |  |  | AMSAFE V23 AIRBAG SYSTEM INSTALLED OR AMSAFE NEXGEN AIRBAG SYSTEM INSTALLED
R | 2-25 | 252100-04-1 | MRB 25.21.00/04 |  | SEATS REMOVED; | 200 | PASSENGER COMPARTMENT SEATS REMOVE EMA OF AIRBAG SYSTEM FOR IN SHOP DISCARD OF BATTERY. NOTE: INTERVAL: - INTERVAL IS TO BE COUNTED FROM MANUFACTURING DATE OF THE COMPONENT OR FROM DATE OF PREVIOUS TASK ACCOMPLISHMENT. | CA | DIS |  |  |  | 84 MO NOTE | MRB 8 | T |  | 252158-920-001 | 0 | N/A |  | TBD | AMSAFE V23 AIRBAG SYSTEM INSTALLED
R | 2-25 | 252100-05-1 | MRB 25.21.00/05 |  | SEATS REMOVED; | 200 | PASSENGER COMPARTMENT SEATS DISCARD AIRBAG INFLATOR ASSEMBLY. NOTE: INTERVAL: - INTERVAL IS TO BE COUNTED FROM MANUFACTURING DATE OF THE COMPONENT OR FROM DATE OF PREVIOUS TASK ACCOMPLISHMENT. | CA | DIS |  |  |  | 120 MO NOTE | MRB 7,8 | T |  | 252158-920-802 | 1 | 7.49 |  | TBD | AMSAFE V23 AIRBAG SYSTEM INSTALLED OR AMSAFE NEXGEN AIRBAG SYSTEM INSTALLED
N | 2-25 | 252100-06-1 | MRB 25.21.00/06 |  |  | 200 | PASSENGER COMPARTMENT SEATS DETAILED INSPECTION OF AIRBAG SYSTEM COMPONENTS. | CA | DET |  |  |  | 36 MO OR 4000 FH | LUR MRB 8 | T |  | 252100-710-006 | 1 | 0.80 |  |  | AMSAFE V23 AIRBAG SYSTEM INSTALLED OR AMSAFE NEXGEN AIRBAG SYSTEM INSTALLED
N | 2-25 | 252100-07-1 | MRB 25.21.00/07 |  |  | 200 | PASSENGER COMPARTMENT SEATS DISCARD EMA OF AIRBAG SYSTEM. NOTE: INTERVAL: - INTERVAL IS TO BE COUNTED FROM MANUFACTURING DATE OF THE COMPONENT OR FROM DATE OF PREVIOUS TASK ACCOMPLISHMENT. | CA | DIS |  |  |  | 120 MO NOTE | MRB 8 | T |  | 252158-920-803 | 1 | 0.50 |  |  | AMSAFE NEXGEN AIRBAG SYSTEM INSTALLED
R | 2-25 | 252200-01-1 | MRB 25.22.00/01 |  |  | 200 | CABIN ATTENDANT SEATS DETAILED INSPECTION OF CABIN ATTENDANT SEAT ATTACHMENTS, SEAT STRUCTURE AND SEAT BELT (INCLUDING SEAT BELT ATTACHMENTS AND BUCKLES). | AF | DET |  |  |  | 100 MO OR 15000 FH | LUR MRB 8 |  |  | 252200-210-001 | 1 | 0.30 |  |  | ALL
D | 2-25 | 252200-02-1 |  |  |  |  | ************** TASK DELETED **************
N | 2-25 | 252200-03-1 | MRB 25.22.00/03 |  |  | 200 | CABIN ATTENDANT SEATS OPERATIONAL CHECK OF SEAT BELTS (INCLUDING HARNESS ROLL-UP MECHANISM). | AF | OPC |  |  |  | 120 MO OR 18000 FH | LUR MRB 8 |  |  | 252200-710-801 | 1 | 0.01 |  |  | ALL
| 2-25 | 252331-01-1 |  |  |  | 200 | PANELS - LOWER SIDEWALL DETAILED INSPECTION OF LOWER SIDE WALL PANEL AND OF AREA BEHIND LOWER SIDE WALL PANEL FOR FOREIGN MATERIAL ACCUMULATION. NOTE: - ONE LOWER SIDE WALL PANEL IN FWD, MID AND AFT PASSENGER CABIN SHOULD BE REMOVED, (APPROX 2.5 MH) - ALTERNATE SIDEWALL PANEL IS RECOMMENDED AT NEXT INSPECTION - INTERVAL MAY BE ADJUSTED ACCORDING TO OPERATOR EXPERIENCE | AF | DET |  |  |  | 36 MO NOTE | SIL |  |  | 252344-210-001 SIL 25-085 | 1 | 0.30 |  |  | ALL
| 2-25 | 253000-01-1 | MRB 25.30.00/01 |  |  | 200 | BUFFET AND GALLEY DETAILED INSPECTION OF ATTACHMENT POINTS | CA | DET |  |  |  | 72 MO | MRB 9 |  |  | 253000-210-001 | 1 | 0.30 |  |  | ALL
| 2-25 | 253000-02-1 | MRB 25.30.00/04 |  |  | 200 | BUFFET AND GALLEY REMOVE AND DISCARD FILTER ELEMENT NOTE: DEPENDING ON OPERATING ENVIRONMENT AND OPERATORS EXPERIENCE, A LESS FREQUENT OR MORE FREQUENT INITIAL INTERVAL MAY BE USED. | AF | DIS |  |  |  | 60 MO OR 7500 FH NOTE | LUR MRB 7 |  |  | 253000-920-001 | 1 | 0.20 |  |  | A/C WITH GALLEY FILTER ELEMENT INSTALLED
| 2-25 | 253400-01-1 | MRB 25.34.00/01 |  |  | 200 | GALLEY COOLING CLEAN "CHILLED AIR IN" AND "CHILLED AIR OUT" GRILLES/ FILTERS IN GALLEY CABINET NOTE: DEPENDING ON OPERATING ENVIRONMENT AND OPERATORS EXPERIENCE, A LESS FREQUENT OR MORE FREQUENT INITIAL INTERVAL MAY BE USED. | AF | RST |  |  |  | 24 MO OR 1500 FH NOTE | LUR MRB 9 |  |  | 253400-100-001 | 1 | 0.20 |  |  | A/C WITH GALLEY COOLING AND GALLEY WITH GRILLES
R | 2-25 | 253400-02-1 | MRB 25.34.00/02 |  |  | 200 | GALLEY COOLING CLEAN AIR CHILLER CONDENSER AIR FILTER NOTE: INTERVAL: - DEPENDING ON OPERATING ENVIRONMENT AND OPERATORS EXPERIENCE, A LESS FREQUENT OR MORE FREQUENT INITIAL INTERVAL MAY BE USED. | AF | RST |  |  |  | 12 MO OR 1500 FH NOTE | LUR MRB 9 | T |  | 253400-100-002 | 1 | 0.20 |  |  | A/C WITH GALLEY COOLING
R | 2-25 | 254000-01-1 | MRB 25.40.00/01 |  |  | 200 | LAVATORIES DETAILED INSPECTION OF WASTE COMPARTMENT INCLUDING WASTE FLAP AND OPERATIONAL CHECK OF WASTE FLAP NOTE: INTERVAL: - INTERVAL IS 1000 FH FOR OPERATOR FLYING UNDER FAA REGULATIONS AS PER FAA AD 74-08-09. | CA | DET |  |  |  | 60 MO OR 8000 FH OR NOTE | LUR FAA AD MRB 9 |  |  | 254000-210-001 FAA AD 74-08-09 | 1 | 0.20 |  |  | ALL
D | 2-25 | 254000-02-1 |  |  |  |  | ************** TASK DELETED **************
R | 2-25 | 254000-02-2 | MRB 25.40.00/03 |  |  | 200 | LAVATORIES DETAILED INSPECTION OF UPPER AND LOWER LAVATORY ATTACHMENT POINTS. NOTE: PLANNING: LOWER LAVATORY ATTACHEMENT POINTS: - CREDIT CAN BE TAKEN FROM PREVIOUS ACCOMPLISHMENT OF 254000-03-1. | CA | DET |  |  |  | 90 MO | MRB 9 |  |  | 254000-210-002 | 1 | 0.30 |  |  | ALL
R | 2-25 | 254000-03-1 | MRB 25.40.00/02 |  |  | 200 | LAVATORIES DETAILED INSPECTION OF LAVATORY WALL AND LOWER ATTACHMENT POINTS. NOTE: PLANNING: - REFER TO ISB 25-1365 FIGURE 1 SHEET 1 FLOW CHART FOR FURTHER DETAILS - TASK NOT APPLICABLE IF COMPOSITE REPAIR I.A.W. CMM ACCOMPLISHED REFER TO ISB 25-1365 FIGURE 1 SHEET 1 FLOW CHART FOR FURTHER DETAILS. | CA | DET |  |  | 15 MO OR 2400 FH | 15 MO NOTE | EASA AD FAA AD ISB MRB 9 |  |  | 254000-220-001 EASA AD 2010-0148 FAA AD 2006-09-11 ISB 25-1365 | 1 | 2.00 |  |  | POST 23125 (25-1257) PRE 32154 (25-1289) PRE 31574 IF WALLMOUNTED CAS INSTALLED OR POST 22815 (25-1257), (25-1321) PRE 31574 PRE 35878 (25-1421), (25-1497) IF WALLMOUNTED CAS INSTALLED OR POST 22819 PRE 31574 PRE 35878 (25-1421), (25-1497) IF WALLMOUNTED CAS INSTALLED OR POST 23695 (25-1257) PRE 33436 (25-1357) PRE 31574 IF WALLMOUNTED CAS INSTALLED
| 2-25 | 254000-04-1 | MRB 25.40.00/04 |  |  | 200 | LAVATORIES DETAILED INSPECTION OF LAVATORY FLOOR PAN | CA | DET |  |  |  | 48 MO OR 6000 FH | LUR MRB 9 |  |  | 254000-210-004 | 1 | 1.50 |  |  | PRE 32633 (25-1314), (25-1754)
| 2-25 | 254000-04-2 | MRB 25.40.00/05 |  |  | 200 | LAVATORIES DETAILED INSPECTION OF LAVATORY FLOOR PAN | CA | DET |  |  |  | 80 MO OR 12000 FH | LUR MRB 9 |  |  | 254000-210-004 | 1 | 1.50 |  |  | POST 32633 (25-1314), (25-1754)
R | 2-25 | 255000-01-1 | CMP 25-2-0000-001 MRB 25.50.00/01 | 825 826 |  | 130 150 160 | CARGO COMPARTMENTS VISUAL CHECK OF CARGO COMPARTMENT DECOMPRESSION, LINING, FLOOR PANELS AND PRESSURE COMPENSATION VALVE (AS FAR AS VISIBLE, IF ACT(S) OR SLIDING CARPET SYSTEM INSTALLED). | AF | VCK |  |  |  | 8 DY | CMP MRB 8 |  |  | 255000-200-002 | 1 1 1 | 0.20 0.20 0.20 | 0.03 0.02 |  | ALL
| 2-25 | 255000-02-1 | MRB 25.50.00/03 | 825 826 |  | 130 150 | LOWER DECK CARGO LOADING PERFORM OPERATIONAL CHECK AND DETAILED INSPECTION OF XZ-LATCHES | AF | DET |  |  |  | 53 MO OR 8000 FH | LUR MRB 8 |  |  | 255000-210-001 | 1 1 | 0.20 0.20 | 0.03 0.02 |  | A319 WITH CLS INSTALLED OR A320 WITH CLS INSTALLED OR A321 WITH CLS INSTALLED
| 2-25 | 255000-03-1 | MRB 25.50.00/02 | 825 826 |  | 130 150 | CARGO COMPARTMENTS PERFORM OPERATIONAL CHECK AND DETAILED INSPECTION OF YZ DOOR SILL LATCHES | AF | DET |  |  |  | 12 MO OR 4000 FH | MRB 8 |  |  | 255000-210-002 | 1 1 | 0.20 0.20 | 0.03 0.02 |  | A319 WITH CLS INSTALLED IN FWD CC OR A320 WITH CLS INSTALLED OR A321 WITH CLS INSTALLED
| 2-25 | 255000-04-1 | MRB 25.50.00/11 | 826 |  | 150 | LOWER DECK CARGO LOADING OPERATIONAL CHECK AND DETAILED INSPECTION OF AFT CARGO DOOR SILL LATCH AROS | AF | DET |  |  |  | 36 MO OR 3000 FC | LUR MRB 8 |  |  | 255000-200-011 | 1 | 0.20 | 0.02 |  | A319 WITH CLS INSTALLED IN AFT CC
| 2-25 | 255000-05-1 | MRB 25.50.00/12 | 826 |  | 150 | LOWER DECK CARGO LOADING OPERATIONAL CHECK OF RETRACTABLE ENTRANCE GUIDE ASSEMBLY AT AFT CARGO DOOR | AF | OPC |  |  |  | 60 MO OR 5000 FC | LUR MRB 9 |  |  | 255200-710-013 | 1 | 0.10 | 0.02 |  | A319 WITH CLS INSTALLED IN AFT CC
| 2-25 | 255000-06-1 | MRB 25.50.00/13 | 826 |  | 150 | LOWER DECK CARGO LOADING OPERATIONAL CHECK OF RETRACTABLE DOOR SILL ROLLER AT AFT CARGO DOOR | AF | OPC |  |  |  | 60 MO OR 5000 FC | LUR MRB 9 |  |  | 255200-710-014 | 1 | 0.10 | 0.02 |  | A319 POST 24821 OR A319 POST 28520
| 2-25 | 255000-07-1 |  | 825 826 |  | 130 150 | LOWER DECK CARGO LOADING DETAILED INSPECTION OF PDU ROLLERS FOR WEAR AND DAMAGE NOTE: IT IS RECOMMENDED TO ENSURE CLEANLINESS IN THE VICINITY OF THE PDU ROLLERS | AF | DET |  |  |  | 24 MO OR 2000 FH | LUR SIL |  |  | 255000-200-018 SIL 25-099 | 1 1 | 0.50 0.50 | 0.03 0.02 |  | A/C WITH CLS INSTALLED
R | 2-25 | 255000-08-1 | MRB 25.50.00/14 |  | ACT(S); | 150 | LOWER DECK CARGO LOADING REMOVE XZ-ENDSTOPS AND YZ-LATCHES FOR DETAILED INSPECTION. | AF | DET |  |  |  | 160 MO OR 24000 FH | LUR MRB 8 |  |  | 255000-200-012 | 1 | 0.50 |  | 17.00 | A319 PRE 27116 IF ACT(S) INSTALLED OR A320 IF ACT(S) INSTALLED OR A321 IF ACT(S) INSTALLED
| 2-25 | 255000-10-1 | MRB 25.50.00/16 |  | ACT; | 150 | LOWER DECK CARGO LOADING REMOVE XZ-LATCHES ACT FOR DETAILED INSPECTION | AF | DET |  |  |  | 160 MO OR 24000 FH | LUR MRB 8 |  |  | 255000-200-015 | 1 | 0.50 |  | 2.00 | A318 IF ACT(S) INSTALLED OR A319 PRE 27116 IF ACT(S) INSTALLED OR A320 IF ACT(S) INSTALLED OR A321 IF ACT(S) INSTALLED
| 2-25 | 255000-11-1 | MRB 25.50.00/17 | 825 826 |  | 130 150 | CARGO COMPARTMENTS VISUAL CHECK OF XZ-LATCHES AND DOOR SILL LATCHES NOTE: FOR A319 DOOR SILL LATCHES ONLY TO BE CHECKED IN FWD CC | AF | VCK |  |  |  | 6 MO OR 750 FH | LUR MRB 8 |  |  | 255000-200-016 | 1 1 | 0.25 0.25 | 0.03 0.02 |  | A319 WITH CLS INSTALLED OR A320 WITH CLS INSTALLED OR A321 WITH CLS INSTALLED
| 2-25 | 255000-12-1 | MRB 25.50.00/18 | 826 |  | 150 | CARGO COMPARTMENTS VISUAL CHECK OF DOOR SILL LATCH ARO | AF | VCK |  |  |  | 24 MO OR 750 FC | LUR MRB 8 |  |  | 255000-200-017 | 1 | 0.10 | 0.02 |  | A319 WITH CLS INSTALLED IN AFT CC
| 2-25 | 255000-13-1 | MRB 25.50.00/20 | 825 826 |  | 131 151 | CARGO COMPARTMENTS LUBRICATION OF SCREW SHAFT OF DRIVE UNIT OF SLIDING CARPET SYSTEM | AF | LUB |  |  |  | 60 MO OR 5000 FC | LUR MRB 9 |  |  | 122225-640-001 | 1 1 | 0.20 0.20 | 0.03 0.02 |  | A319 WITH SLIDING CARPET INSTALLED OR A320 WITH SLIDING CARPET INSTALLED OR A321 WITH SLIDING CARPET INSTALLED
| 2-25 | 255000-14-1 | MRB 25.50.00/21 | 825 826 |  | 131 151 | CARGO COMPARTMENTS OPERATIONAL CHECK OF THE SLIDING CARPET SYSTEM EMERGENCY STOP AND OF LOAD/UNLOAD LIMIT SWITCH INDICATION | AF | OPC |  |  |  | 60 MO OR 5000 FC | LUR MRB 9 |  |  | 255200-710-016 | 1 1 | 0.20 0.20 | 0.03 0.02 |  | A319 WITH SLIDING CARPET INSTALLED OR A320 WITH SLIDING CARPET INSTALLED OR A321 WITH SLIDING CARPET INSTALLED
| 2-25 | 255000-16-1 | MRB 25.50.00/04 |  |  | 130 150 160 | CARGO COMPARTMENTS DETAILED INSPECTION OF DIVIDER NETS, DOOR NETS AND NET ATTACHMENT POINTS NOTE: THE NUMBER OF AFFECTED ZONES MAY VARY ACCORDING TO THE CARGO SYSTEMS INSTALLED. | AF | DET |  |  |  | 6 MO OR 750 FH | LUR MRB 9 |  |  | 255000-200-025 | 1 1 1 | 0.20 0.20 0.20 |  |  | ALL
| 2-25 | 255000-23-1 | MRB 25.50.00/23 | 825 826 | ACT(S) REMOVED (IF INSTALLED); | 130 150 | CARGO COMPARTMENTS GENERAL VISUAL INSPECTION OF CRASHSTOPPERS NOTE: - IF NO ACT(S) ARE FITTED WHEN TASK BECOMES DUE, TASK MAY BE POSTPONED UNTIL NEXT ACT INSTALLATION. - TASK IS INCLUDED IN THE ACT INSTALLATION PROCEDURE. CREDIT CAN BE TAKEN FOR ACCOMPLISHMENT OF THE TASK AT THIS OPPORTUNITY. | AF | GVI |  |  |  | 72 MO NOTE | MRB 9 |  |  | 255000-200-022 | 1 1 | 0.50 0.50 | 0.03 0.02 | 34.02 | A318 POST 150602 (53-1225) OR A319 POST 27116
| 2-25 | 255000-24-1 | MRB 25.50.00/24 | 826 |  | 160 | LOWER DECK CARGO LOADING REMOVE XZ-ENDSTOPS AND Y STOP ASSY FOR DETAILED INSPECTION | AF | DET |  |  |  | 160 MO OR 24000 FH | LUR MRB 8 |  |  | 255000-200-026 | 1 | 4.50 | 0.02 |  | A318 POST 150602 (53-1225)
| 2-25 | 255000-25-1 | MRB 25.50.00/25 | 825 826 |  | 130 150 | CARGO COMPARTMENTS REMOVE XZ-LATCHES FOR DETAILED INSPECTION | AF | DET |  |  |  | 160 MO OR 24000 FH | LUR MRB 8 |  |  | 255000-200-802 | 1 1 | 0.67 0.67 | 0.03 0.02 |  | A319 WITH CLS INSTALLED OR A320 WITH CLS INSTALLED OR A321 WITH CLS INSTALLED
R | 2-25 | 255000-26-1 | MRB 25.50.00/26 | 825 826 |  | 133 153 | CARGO COMPARTMENTS REMOVE AIR STOP VALVE FOR IN SHOP OPERATIONAL CHECK | AF | OPC |  |  |  | 72 MO | MRB 8 |  |  | 255000-200-803 | 1 1 | 0.83 0.83 | 0.03 0.02 |  | A319 POST 28052 (25-1319) OR A320 POST 21598 (25-1075) OR A321 POST 26938 (25-1BB7) PRE 159086 (25-1BB4), (25-1BB5) OR A321 POST 34817 (25-1304) PRE 159086 (25-1BB4), (25-1BB5)
R | 2-25 | 255000-60-2 | MRB 25.50.00/14 |  | ACT(S); | 150 | LOWER DECK CARGO LOADING REMOVE XZ-ENDSTOPS AND YZ-LATCHES FOR DETAILED INSPECTION. | AF | DET |  |  |  | 160 MO OR 24000 FH | LUR MRB 8 |  |  | 255000-200-019 | 1 | 0.50 |  | 17.00 | A319 POST 27116 IF ACT(S) INSTALLED
| 2-25 | 255000-61-1 | MRB 25.50.00/16 |  | ACT(S); | 150 | LOWER DECK CARGO LOADING REMOVE XZ-LATCHES ACT FOR DETAILED INSPECTION | AF | DET |  |  |  | 160 MO OR 24000 FH | LUR MRB 8 |  |  | 255000-200-020 | 1 | 2.00 |  | 17.00 | A319 POST 27116 IF ACT(S) INSTALLED
R | 2-25 | 256141-01-1 | MRB 25.61.41/01 | 211EC 212EC |  | 210 | DESCENT DEVICE EMERGENCY DETAILED INSPECTION OF EMERGENCY ESCAPE ROPE AND ROPE ATTACHMENT | AF | DET |  |  |  | 84 MO | MRB 8 |  |  | 256141-200-001 | 1 | 0.20 | 0.04 |  | ALL
R | 2-25 | 256241-01-1 | MRB 25.62.00/01 |  | REFER TO AMM FOR ACCESS/PREPARATION; | 800 | DOOR ESCAPE SLIDE CHECK DOOR AND OFFWING ESCAPE SLIDE/RAFT INFLATION RESERVOIR PRESSURE. NOTE: PLANNING: - TASK IS NOT APPLICABLE FOR DEACTIVATED PASSENGER/ CREW DOORS/EMERGENCY EXITS. | AF | VCK |  |  |  | 6 MO OR 750 FH | LUR MRB 8 |  |  | 256200-210-001 | 1 | 0.10 |  | TBD | A/C WITH INFLATION RESERVOIR NOT CONNECTED TO CIDS
R | 2-25 | 256241-02-1 | MRB 25.62.00/02 |  |  | 831 832 841 842 | DOOR ESCAPE SLIDE REMOVE DOOR ESCAPE SLIDE/RAFT FOR HYDROSTATIC TEST OF INFLATION RESERVOIR NOTE: PLANNING: - TASK IS NOT APPLICABLE FOR DEACTIVATED PASSENGER/ CREW DOORS. INTERVAL: - INTERVAL IS TO BE COUNTED FROM MANUFACTURING DATE OF THE COMPONENT OR FROM DATE OF PREVIOUS TASK ACCOMPLISHMENT. | AF | FNC |  |  |  | 60 MO NOTE | MRB 6,8 | T |  | 256200-750-001 | 2 2 2 2 | 0.30 0.30 0.30 0.30 |  |  | ALL
R | 2-25 | 256241-03-1 | MRB 25.62.00/03 |  |  | 831 832 841 842 | DOOR ESCAPE SLIDE REMOVE DOOR ESCAPE SLIDE/RAFT FOR IN SHOP OVERHAUL NOTE: PLANNING: - TASK IS NOT APPLICABLE FOR DEACTIVATED PASSENGER/ CREW DOORS. INTERVAL: - FOR INTERVAL SELECTED FOR THE VARIOUS PART NUMBERS REFER TO APPENDIX 3. - INTERVAL IS TO BE COUNTED FROM MANUFACTURING DATE OF THE COMPONENT OR FROM DATE OF PREVIOUS TASK ACCOMPLISHMENT. | AF | RST |  |  |  | VR NOTE | MRB 8 | T |  | 256244-920-001 | 2 2 2 2 | 0.30 0.30 0.30 0.30 |  |  | ALL
R | 2-25 | 256241-04-1 | MRB 25.62.00/04 |  |  | 831 832 841 842 | DOOR ESCAPE SLIDE OPERATIONAL CHECK OF FWD AND AFT PAX/CREW DOOR ESCAPE SLIDE/RAFT DEPLOYMENT. NOTE: PLANNING: - TASK IS NOT APPLICABLE FOR DEACTIVATED PASSENGER/ CREW DOORS. INTERVAL: - ALTERNATE DOOR POSITION AT NEXT INTERVAL RECOMMENDED. | CA | OPC |  |  |  | NOTE 15 | MRB 8 |  |  | 256200-710-001 | 2 2 2 2 | 0.30 0.30 0.30 0.30 |  |  | ALL
| 2-25 | 256241-05-1 | MRB 52.10.00/07 |  |  | 221 222 261 262 | DOOR ESCAPE SLIDE CLEAN DOOR GIRT BAR FITTING STOP LEVERS NOTE: TASK IS NOT APPLICABLE FOR DEACTIVATED PASSENGER/CREW DOORS INTERVAL TO BE ADJUSTED ACCORDING TO DOOR USAGE | AF | RST |  |  |  | 24 MO OR 1110 FC NOTE | LUR MRB 9 SIL |  |  | 531100-210-034 SIL 53-054 | 1 1 1 1 | 0.10 0.10 0.10 0.10 |  |  | ALL
R | 2-25 | 256242-01-1 | MRB 25.62.00/02 |  | REFER TO AMM FOR ACCESS/PREPARATION; | 151 152 | OFFWING ESCAPE SLIDE REMOVE OFFWING ESCAPE SLIDE INFLATION RESERVOIR FOR HYDROSTATIC TEST NOTE: PLANNING: - TASK IS NOT APPLICABLE FOR DEACTIVATED EMERGENCY EXITS. INTERVAL: - INTERVAL IS TO BE COUNTED FROM MANUFACTURING DATE OF THE COMPONENT OR FROM DATE OF PREVIOUS TASK ACCOMPLISHMENT. | AF | FNC |  |  |  | 60 MO NOTE | MRB 6,8 | T |  | 256200-750-002 | 2 2 | 0.30 0.30 |  | TBD | A318 PRE 39673 OR A319 OR A320
D | 2-25 | 256242-01-2 |  |  |  |  | ************** TASK DELETED **************
R | 2-25 | 256242-02-1 | MRB 25.62.00/03 | 193AT 194AT |  | 191 192 | OFFWING ESCAPE SLIDE REMOVE OFFWING ESCAPE SLIDE FOR IN SHOP OVERHAUL NOTE: PLANNING: - TASK IS NOT APPLICABLE FOR DEACTIVATED EMERGENCY EXITS. INTERVAL: - FOR INTERVAL SELECTED FOR THE VARIOUS PART NUMBERS REFER TO APPENDIX 3. - INTERVAL IS TO BE COUNTED FROM MANUFACTURING DATE OF THE COMPONENT OR FROM DATE OF PREVIOUS TASK ACCOMPLISHMENT. | AF | RST |  |  |  | VR NOTE | MRB 8 | T |  | 256242-920-001 | 2 2 | 0.40 0.40 | 0.05 0.05 |  | A318 PRE 39673 OR A319 OR A320
R | 2-25 | 256242-03-1 | MRB 25.62.00/04 |  |  | 830 840 | OFFWING ESCAPE SLIDE OPERATIONAL CHECK OF OFF WING EMERGENCY EXIT ESCAPE SLIDE DEPLOYMENT NOTE: PLANNING: - TASK IS NOT APPLICABLE FOR DEACTIVATED EMERGENCY EXITS. INTERVAL: - ALTERNATE DOOR POSITION AT NEXT INTERVAL RECOMMENDED. | CA | OPC |  |  |  | NOTE 15 | MRB 8 |  |  | 256200-710-002 | 1 1 | 0.10 0.10 |  |  | A318 PRE 39673 OR A319 OR A320
R | 2-25 | 256247-01-1 | MRB 25.62.00/03 |  |  | 131 132 151 152 | DOOR 2 AND 3 ESCAPE SLIDE REMOVE DOOR 2 AND 3 ESCAPE SLIDE FOR IN SHOP OVERHAUL NOTE: PLANNING: - TASK IS NOT APPLICABLE FOR DEACTIVATED EMERGENCY EXITS. INTERVAL: - FOR INTERVAL SELECTED FOR THE VARIOUS PART NUMBERS REFER TO APPENDIX 3. - INTERVAL IS TO BE COUNTED FROM MANUFACTURING DATE OF THE COMPONENT OR FROM DATE OF PREVIOUS TASK ACCOMPLISHMENT. | AF | RST |  |  |  | VR NOTE | MRB 8 | T |  | 256247-920-001 | 2 2 2 2 | 0.30 0.30 0.30 0.30 |  |  | A321
R | 2-25 | 256247-02-1 | MRB 25.62.00/04 |  |  | 833 834 843 844 | DOOR 2 AND 3 ESCAPE SLIDE OPERATIONAL CHECK OF DOOR SLIDE DEPLOYMENT NOTE: PLANNING: - TASK IS NOT APPLICABLE FOR DEACTIVATED EMERGENCY EXITS. INTERVAL: - ALTERNATE DOOR POSITION AT NEXT INTERVAL RECOMMENDED. | AF | OPC |  |  |  | NOTE 15 | MRB 8 |  |  | 256200-710-003 | 1 1 1 1 | 0.30 0.30 0.30 0.30 |  |  | A321
R | 2-25 | 256249-01-1 | MRB 25.62.00/02 |  |  | 231 232 251 252 | DOOR 2 AND 3 ESCAPE SLIDE REMOVE DOOR 2 AND 3 ESCAPE SLIDE INFLATION RESERVOIR FOR HYDROSTATIC TEST NOTE: PLANNING: - TASK IS NOT APPLICABLE FOR DEACTIVATED EMERGENCY EXITS. INTERVAL: - INTERVAL IS TO BE COUNTED FROM MANUFACTURING DATE OF THE COMPONENT OR FROM DATE OF PREVIOUS TASK ACCOMPLISHMENT. | AF | FNC |  |  |  | 60 MO NOTE | MRB 6,8 | T |  | 256200-750-003 | 1 1 1 1 | 0.20 0.20 0.20 0.20 |  |  | A321
R | 2-25 | 256532-01-1 | MRB 25.65.32/01 |  |  | 200 | PORTABLE EMERGENCY BEACON TRANSMITTER REMOVE EMERGENCY LOCATOR TRANSMITTER FOR IN SHOP TEST (BATTERY CHECK & FUNCTIONAL CHECK). NOTE: INTERVAL: - FOR INTERVAL SELECTED FOR THE VARIOUS PART NUMBERS REFER TO APPENDIX 3. - INTERVAL IS TO BE COUNTED FROM MANUFACTURING DATE OF THE COMPONENT OR FROM DATE OF PREVIOUS TASK ACCOMPLISHMENT. | CA | FNC |  |  |  | VR NOTE | MRB 9 | T |  | 256500-720-001 | 1 | 0.20 |  |  | A/C WITH PORTABLE ELT
R | 2-25 | 256533-01-1 | MRB 25.65.33/01 | 831 | INSULATION REMOVED; LINING REMOVED; | 200 | EMERGENCY LOCATOR TRANSMITTER(COCKPIT) DISCARD TRANSMITTER BATTERY AND PERFORM OPERATIONAL CHECK OF TRANSMITTER AFTER BATTERY REPLACEMENT NOTE: INTERVAL: - FOR INTERVAL SELECTED FOR THE VARIOUS PART NUMBERS REFER TO APPENDIX 3. - INTERVAL IS TO BE COUNTED FROM MANUFACTURING DATE OF THE COMPONENT OR FROM DATE OF PREVIOUS TASK ACCOMPLISHMENT. | EL | DIS |  |  |  | VR NOTE | MRB 9 | T |  | 256533-710-001 | 1 | 0.30 | 0.02 | 0.60 | A/C WITH ELT IN THE COCKPIT
| 2-25 | 256534-01-1 | MRB 25.65.34/01 |  |  | 200 | PORTABLE VHF TRANSCEIVER REMOVE PORTABLE VHF TRANSCEIVER FOR SHOP INSPECTION. | EL | FNC |  |  |  | 24 MO | MRB 9 | T |  | 256534-000-001 | 1 | 0.30 |  |  | A/C WITH PORTABLE VHF
| 2-25 | 256535-01-1 | MRB 25.65.35/01 |  |  | 200 | ELT (REAR FUSELAGE) OPERATIONAL CHECK OF ELT SYSTEM BY MANUAL ACTIVATION | EL | OPC |  |  |  | 24 MO | MRB 8 |  |  | 256500-710-001 | 1 | 0.10 |  |  | A/C WITH FIXED ELT INSTALLED
| 2-25 | 256535-02-1 | MRB 25.65.35/02 |  |  | 200 | ELT (REAR FUSELAGE) REMOVE ELT FOR IN SHOP OPERATIONAL CHECK OF ACCELERATION SENSOR NOTE: - CREDIT CAN BE TAKEN FOR PREVIOUS ACCOMPLISHMENT OF TASK 256535-03-1. | EL | OPC |  |  |  | 72 MO | MRB 8 | T |  | 256500-720-004 | 2 | 0.50 |  |  | A/C WITH FIXED ELT INSTALLED
R | 2-25 | 256535-03-1 | MRB 25.65.35/03 | 261BC |  | 200 | ELT (REAR FUSELAGE) REMOVE ELT FOR IN SHOP DISCARD OF BATTERY PACK OF ELT NOTE: INTERVAL: - FOR INTERVAL SELECTED FOR THE VARIOUS PART NUMBERS REFER TO APPENDIX 3. - INTERVAL IS TO BE COUNTED FROM MANUFACTURING DATE OF THE COMPONENT OR FROM DATE OF PREVIOUS TASK ACCOMPLISHMENT. | EL | DIS |  |  |  | VR NOTE | MRB 8 | T |  | 256500-920-802 | 1 | 0.42 | 0.02 |  | A/C WITH FIXED ELT INSTALLED
R | 2-25 | 256551-01-1 | MRB 25.65.51/01 |  |  | 200 | MEGAPHONE BATTERIES DISCARD MEGAPHONE BATTERIES | CA | DIS |  |  |  | 12 MO | MRB 9 | T |  | 256551-920-001 | 1 | 0.20 |  |  | ALL
| 2-25 | 256551-02-1 | MRB 25.65.51/02 |  |  | 200 | MEGAPHONE OPERATIONAL CHECK OF MEGAPHONE | CA | OPC |  |  |  | 24 MO | MRB 9 |  |  | 256551-710-002 | 1 | 0.10 |  |  | ALL
R | 2-25 | 256600-01-1 | MRB 25.66.41/01 |  |  | 200 | SUPPLEMENTAL LIFE RAFT REMOVE LIFE RAFT FOR IN SHOP OVERHAUL. NOTE: INTERVAL: - FOR INTERVAL SELECTED FOR THE VARIOUS PART NUMBERS REFER TO APPENDIX 3. - INTERVAL IS TO BE COUNTED FROM MANUFACTURING DATE OF THE COMPONENT OR FROM DATE OF PREVIOUS TASK ACCOMPLISHMENT. | AF | RST |  |  |  | VR NOTE | MRB 8 | T |  | 256641-920-001 | 1 | 0.40 |  |  | A/C FITTED WITH SUPPL. LIFE RAFTS
| 2-25 | 256600-02-1 | MRB 25.66.41/02 |  |  | 200 | SUPPLEMENTAL LIFE RAFT CHECK PRESSURE AT LIFE RAFT PRESSURE GAUGE (IF CONFIGURATION INCLUDES VISIBLE GAUGE) | AF | VCK |  |  |  | 4 MO | MRB 8 |  |  | 256641-210-001 | 1 | 0.10 |  |  | A/C FITTED WITH SUPPL. LIFE RAFTS WITH VISIBLE GAUGE
R | 2-25 | 256642-01-1 | MRB 25.66.42/01 |  |  | 200 | BABY SURVIVAL RAFT REMOVE BABY FLOATING SURVIVAL COT FOR IN SHOP OVERHAUL. NOTE: INTERVAL: - FOR INTERVAL SELECTED FOR THE VARIOUS PART NUMBERS REFER TO APPENDIX 3. - INTERVAL IS TO BE COUNTED FROM MANUFACTURING DATE OF THE COMPONENT OR FROM DATE OF PREVIOUS TASK ACCOMPLISHMENT. | CA | RST |  |  |  | VR NOTE | MRB 8 | T |  | 256641-920-002 | 1 | 1.00 |  |  | A/C FITTED WITH BABY FLOATING SURVIVAL COT
R | 2-25 | 256652-01-1 | MRB 25.66.52/01 |  |  | 200 | LIFE VESTS REMOVE LIFE VESTS FOR IN SHOP OVERHAUL. NOTE: INTERVAL: - FOR INTERVAL SELECTED FOR THE VARIOUS PART NUMBERS REFER TO APPENDIX 3. - INTERVAL IS TO BE COUNTED FROM MANUFACTURING DATE OF THE COMPONENT OR FROM DATE OF PREVIOUS TASK ACCOMPLISHMENT. | CA | RST |  |  |  | VR NOTE | MRB 8 | T |  | 256652-920-001 | 1 | 0.40 |  |  | ALL
| 2-25 | 257100-01-1 |  |  |  | 127 128 | AVIONICS COMPARTMENT BORESCOPE INSPECTION OF THE 80VU RACK LOWER LATERAL FITTINGS AND VISUAL INSPECTION OF THE UPPER FITTINGS AND CENTRAL SHELVE FITTINGS | NDT | SDI |  |  | 20000 FC | 500 FC | EASA AD ISB |  |  | EASA AD 2012-0134 ISB 25A1555 | 1 1 | 1.75 1.75 |  |  | PRE 34804 PRE 37839 (25-1557)
| 2-25 | 257100-02-1 |  |  |  | 127 128 | AVIONICS COMPARTMENT BORESCOPE INSPECTION OF THE 80VU RACK LOWER CENTRAL SUPPORT AND VISUAL INSPECTION OF THE UPPER FITTINGS AND CENTRAL SHELVE FITTINGS NOTE: FROM ACCOMPLISHMENT DATE OF SB A320-25-1557 ON AIRCRAFT MODIFIED AFTER EIS. | NDT | SDI |  |  | 20000 FC NOTE | 500 FC | EASA AD ISB |  |  | EASA AD 2012-0134 ISB 25A1555 | 1 1 | 1.75 1.75 |  |  | PRE 34804 PRE 38602 (53-1215)
| 2-26 | 261200-01-1 | MRB 26.12.00/01 MRB 26.21.00/01 |  |  | 210 | ENGINE FIRE AND OVERHEAT DETECTION OPERATIONAL CHECK OF LOOP/SQUIB | EL | OPC |  |  |  | 750 FH | MRB 8 |  |  | 261200-710-001 | 1 | 0.10 |  |  | ALL
| 2-26 | 261300-01-1 | MRB 26.13.00/01 MRB 26.22.00/01 |  |  | 210 | APU FIRE AND OVERHEAT DETECTION OPERATIONAL CHECK OF LOOP/SQUIB | EL | OPC |  |  |  | 6 MO OR 750 FH | LUR MRB 8 |  |  | 261300-710-001 | 1 | 0.10 |  |  | ALL
| 2-26 | 261500-03-1 | MRB 26.15.00/03 | 824 |  | 128 | AVIONICS COMPARTMENT SMOKE DETECTION CLEAN AVIONICS SMOKE DETECTION PICCOLO TUBES | AF | RST |  |  |  | 108 MO OR 15000 FH | LUR MRB 9 |  |  | 261500-100-001 | 1 | 0.10 | 0.03 |  | ALL
| 2-26 | 261500-04-1 | MRB 26.15.00/04 | 824 |  | 128 | AVIONICS COMPARTMENT SMOKE DETECTION REMOVAL OF IONIC SMOKE DETECTOR FOR FOR CLEANING IN SHOP | AV | RST |  |  |  | 108 MO OR 15000 FH | LUR MRB 6,9 | T |  | 261500-100-002 | 1 | 0.30 | 0.03 |  | PRE 30353 (26-1052)
| 2-26 | 261600-03-1 | MRB 26.16.00/01 MRB 26.23.00/02 |  |  | 210 | CARGO COMPARTMENT SMOKE DETECTION OPERATIONAL CHECK OF CARGO COMPARTMENT SMOKE DETECTION BY PTT | EL | OPC |  |  |  | 6 MO OR 750 FH | LUR MRB 8 |  |  | 261600-710-001 | 1 | 0.10 |  |  | POST 20067 (26-1021), (26-1049), (26-1070), (26-1086), (26-1093) OR POST 20069 (26-1021), (26-1049), (26-1070)
| 2-26 | 261600-04-1 | MRB 21.28.00/06 MRB 26.16.00/02 |  |  | 210 | CARGO COMPARTMENT SMOKE DETECTION OPERATIONAL CHECK OF CARGO COMPARTMENT SMOKE DETECTION BY CFDS TO CONFIRM ISOLATION VALVES LATCHING CIRCUIT INTEGRITY. | EL | OPC |  |  |  | 6 MO OR 750 FH | LUR MRB 8 |  |  | 261600-710-003 | 1 | 0.10 |  |  | POST 20057 (21-1179), (21-1219), (21-1222), (21-1223), (21-1224) OR POST 20059 (21-1047), (21-1175), (21-1179), (21-1200), (21-1215), (21-1219), (21-1221) OR POST 35236 (21-1157)
| 2-26 | 261600-05-1 | MRB 26.16.00/05 | 825 826 |  | 130 150 160 | CARGO COMPARTMENT SMOKE DETECTION REMOVE CARGO COMPARTMENT SMOKE DETECTORS FOR CLEANING | AV | RST |  |  |  | 120 MO OR 18000 FH | LUR MRB 8 | T |  | 261615-100-001 | 1 1 1 | 0.20 0.20 0.20 | 0.03 0.02 |  | POST 20067 (26-1021), (26-1049), (26-1070), (26-1086), (26-1093) OR POST 20069 (26-1021), (26-1049), (26-1070)
| 2-26 | 261700-02-1 | MRB 26.17.00/03 |  |  | 200 | LAVATORY SMOKE DETECTION CLEAN SMOKE DETECTOR AIR DUCT | AF | RST |  |  |  | 12 MO OR 1600 FH | LUR MRB 9 |  |  | 261715-100-002 | 1 | 0.30 |  |  | PRE 22561 (26-1017) PRE 25920 (25-1183)
| 2-26 | 261700-03-1 | MRB 26.17.00/01 |  |  | 210 | LAVATORY SMOKE DETECTION OPERATIONAL CHECK OF LAVATORY SMOKE DETECTION BY CFDS TO CONFIRM WARNINGS CAN BE DISPLAYED | EL | OPC |  |  |  | 6 MO OR 800 FH | LUR MRB 9 |  |  | 261700-710-001 | 1 | 0.10 |  |  | ALL
| 2-26 | 261700-04-1 | MRB 26.17.00/04 |  |  | 200 | LAVATORY SMOKE DETECTION REMOVE SMOKE DETECTOR FOR CLEANING | EL | RST |  |  |  | 80 MO OR 12000 FH | LUR MRB 9 | T |  | 261715-100-003 | 1 | 0.30 |  |  | ALL
| 2-26 | 261800-01-1 | MRB 26.18.00/01 |  |  | 200 | AUXILIARY AREAS SMOKE DETECTION REMOVE SMOKE DETECTOR IN GSM-RACK FOR IN SHOP CLEANING | AF | RST |  |  |  | 24 MO OR 8000 FH | MRB 7,8 | T |  | 261815-100-001 | 1 | 0.35 |  |  | POST 36475 (23-1321), (44-1015), (44-1025), (44-1028), (44-1037), (44-1038), (44-1041)
| 2-26 | 261800-02-1 | MRB 26.18.00/02 |  |  | 200 | AUXILIARY AREAS SMOKE DETECTION OPERATIONAL CHECK OF STAND-ALONE SMOKE DETECTION SYSTEM INCLUDING MONITOR FUNCTION IN GSM-RACK | EL | OPC |  |  |  | 24 MO OR 8000 FH | MRB 8 |  |  | 261800-710-001 | 1 | 0.13 |  |  | POST 36475 (23-1321), (44-1015), (44-1025), (44-1028), (44-1037), (44-1038), (44-1041) IF ON BOARD GSM-SYSTEM ACTIVATED
| 2-26 | 261800-03-1 | MRB 26.18.00/03 |  |  | 200 | AUXILIARY AREAS SMOKE DETECTION REMOVE SMOKE DETECTOR IN VCC-RACK FOR IN SHOP CLEANING | AF | RST |  |  |  | 24 MO OR 8000 FH | MRB 7,8 | T |  | 261815-100-802 | 1 | 0.67 |  |  | POST 32536 (25-1734) IF VCC WITH STAND-ALONE SMOKE DETECTION SYSTEM INSTALLED
| 2-26 | 261800-04-1 | MRB 26.18.00/04 |  |  | 200 | AUXILIARY AREAS SMOKE DETECTION OPERATIONAL CHECK OF STAND-ALONE SMOKE DETECTION SYSTEM INCLUDING MONITOR FUNCTION IN VCC-RACK | EL | OPC |  |  |  | 24 MO OR 8000 FH | MRB 8 |  |  | 261800-710-803 | 1 | 0.47 |  |  | POST 32536 (25-1734) IF VCC WITH STAND-ALONE SMOKE DETECTION SYSTEM INSTALLED
| 2-26 | 262100-02-1 | MRB 26.21.00/02 |  |  | 210 | ENGINE FIRE EXTINGUISHING OPERATIONAL CHECK OF BOTTLE LOW PRESSURE INDICATING CIRCUIT | EL | OPC |  |  |  | 72 MO OR 12000 FH | LUR MRB 9 |  |  | 262100-710-002 | 1 | 0.20 |  |  | ALL
| 2-26 | 262100-03-1 | MRB 26.21.00/03 | 415BR 425BR |  | 415 425 | ENGINE FIRE EXTINGUISHING CHECK FIRING CIRCUIT CONTINUITY | EL | OPC |  |  |  | 100 MO OR 15000 FH | LUR MRB 9 |  |  | 262100-720-001 | 2 2 | 0.20 0.20 | 0.04 0.04 |  | ALL
| 2-26 | 262100-04-1 | MRB 26.21.00/04 | 415BL 415BR 437AL 438AR 451AL 452AR 425BL 425BR 447AL 448AR 461AL 462AR |  | 415 425 | ENGINE FIRE EXTINGUISHING CHECK DISTRIBUTION PIPING TO DETECT LEAKAGE AND OBSTRUCTION. | AF | FNC |  |  |  | 72 MO OR 8000 FH | LUR MRB 8 |  |  | 262100-720-003 | 2 2 | 1.00 1.00 | 0.40 0.40 |  | CFM56-5
| 2-26 | 262100-04-2 | MRB 26.21.00/09 | 415BL 415BR 437AL 438AR 451AL 452AR 425BL 425BR 447AL 448AR 461AL 462AR |  | 415 425 | ENGINE FIRE EXTINGUISHING CHECK DISTRIBUTION PIPING TO DETECT LEAKAGE AND OBSTRUCTION. | AF | FNC |  |  |  | 60 MO OR 7500 FH | LUR MRB 8 |  |  | 262100-720-003 | 2 2 | 1.00 1.00 | 0.40 0.40 |  | IAE
| 2-26 | 262100-04-3 | MRB 26.21.00/10 | 415BL 415BR 437AL 438AR 451AL 452AR 425BL 425BR 447AL 448AR 461AL 462AR |  | 415 425 | ENGINE FIRE EXTINGUISHING CHECK DISTRIBUTION PIPING TO DETECT LEAKAGE AND OBSTRUCTION. | AF | FNC |  |  |  | 48 MO OR 7000 FH | LUR MRB 8 |  |  | 262100-720-003 | 2 2 | 1.00 1.00 | 0.40 0.40 |  | PW6000A
| 2-26 | 262100-05-1 | MRB 26.21.00/08 MRB 36.11.00/06 | 413DL 423DL |  | 210 | ENGINE FIRE EXTINGUISHING OPERATIONAL CHECK OF FIRE CONTROL PUSH BUTTON SWITCH SUB FUNCTIONS RELATED TO ENGINE SHUTDOWN AND ISOLATION | EL | OPC |  |  |  | 100 MO OR 15000 FH | LUR MRB 8 |  |  | 262100-710-004 | 1 | 0.50 | 0.16 |  | ALL
| 2-26 | 262100-06-1 | MRB 26.21.00/11 | 415BL 415BR 437AL 438AR 451AL 452AR 425BL 425BR 447AL 448AR 461AL 462AR |  | 415 425 | ENGINE FIRE EXTINGUISHING CHECK DISTRIBUTION PIPING TO DETECT LEAKAGE AND OBSTRUCTION. | AF | FNC |  |  |  | 80 MO OR 12000 FH | LUR MRB 8 |  |  | 262100-720-802 | 2 2 | 1.00 1.00 | 0.40 0.40 |  | PW1100G
| 2-26 | 262100-07-1 | MRB 26.21.00/12 | 415BL 415BR 437AL 438AR 451AL 452AR 425BL 425BR 447AL 448AR 461AL 462AR |  | 415 425 | ENGINE FIRE EXTINGUISHING CHECK DISTRIBUTION PIPING TO DETECT LEAKAGE AND OBSTRUCTION. | AF | FNC |  |  |  | 72 MO OR 12000 FH | LUR MRB 8 |  |  | 262100-720-803 | 2 2 | 1.00 1.00 | 0.40 0.40 |  | LEAP-1A
R | 2-26 | 262141-02-1 | MRB 26.21.00/07 | 415BL 415BR 425BL 425BR |  | 415 425 | ENGINE FIRE EXTINGUISHER BOTTLES REMOVE ENGINE FIRE EXTINGUISHING BOTTLE FOR IN SHOP HYDROSTATIC TEST AND CHECK PRESSURE SWITCH SETTING. NOTE: INTERVAL: - FOR INTERVAL SELECTED FOR THE VARIOUS PART NUMBERS REFER TO APPENDIX 3. - INTERVAL IS TO BE COUNTED FROM MANUFACTURING DATE OF THE COMPONENT OR FROM DATE OF PREVIOUS TASK ACCOMPLISHMENT. | CA | FNC |  |  |  | VR NOTE | MRB 6,9 | T |  | 262141-280-002 | 1 1 | 0.20 0.20 | 0.08 0.08 |  | ALL
R | 2-26 | 262142-01-1 | MRB 26.21.00/06 | 415BL 415BR 425BL 425BR |  | 415 425 | ENGINE FIRE EXTINGUISHER BOTTLE CARTRIDGES DISCARD CARTRIDGE NOTE: INTERVAL: - FOR INTERVAL SELECTED FOR THE VARIOUS PART NUMBERS REFER TO APPENDIX 3. - INTERVAL IS TO BE COUNTED FROM MANUFACTURING DATE OF THE COMPONENT OR FROM DATE OF PREVIOUS TASK ACCOMPLISHMENT. | EL | DIS |  |  |  | VR NOTE | MRB 9 | T |  | 262141-920-001 | 1 1 | 0.25 0.25 | 0.08 0.08 |  | ALL
R | 2-26 | 262200-02-1 | MRB 23.42.00/01 MRB 26.22.00/02 MRB 28.29.00/01 MRB 28.29.00/03 MRB 49.62.00/01-13 MRB 49.62.00/01-32 MRB 49.62.00/01-36 MRB 49.62.00/03-13 MRB 49.62.00/03-32 MRB 49.62.00/03-36 |  |  | 210 | APU FIRE EXTINGUISHING OPERATIONAL CHECK OF AUTOMATIC FIRE EXTINGUISHING CIRCUIT AND TEST APU LP FUEL VALVE OPERATION USING EACH INDIVIDUAL MOTOR IN TURN AND TEST APU EMERGENCY SHUTDOWN CIRCUIT | EL | OPC |  |  |  | 36 MO OR 3000 FH | LUR MRB 8 |  |  | 262200-710-002 | 1 | 0.10 |  |  | ALL
| 2-26 | 262200-03-1 | MRB 26.22.00/07 | 314AR |  | 210 | APU FIRE EXTINGUISHING CHECK FIRING CIRCUIT CONTINUITY | EL | OPC |  |  |  | 100 MO OR 15000 FH | LUR MRB 8 |  |  | 262200-720-001 | 2 | 0.33 | 0.03 |  | ALL
| 2-26 | 262200-04-1 | MRB 26.22.00/05 | 314AR |  | 313 | APU FIRE EXTINGUISHING DETAILED INSPECTION OF DISTRIBUTION PIPING | AF | DET |  |  |  | 100 MO OR 15000 FH | LUR MRB 8 |  |  | 262200-210-001 | 1 | 0.20 | 0.03 |  | ALL
| 2-26 | 262200-05-1 | MRB 26.22.00/06 | 314AR |  | 210 | APU FIRE EXTINGUISHING OPERATIONAL CHECK OF LOW PRESSURE INDICATING CIRCUIT | EL | OPC |  |  |  | 100 MO OR 15000 FH | LUR MRB 8 |  |  | 262200-710-003 | 2 | 0.20 | 0.03 |  | ALL
| 2-26 | 262200-06-1 | MRB 26.22.00/09 MRB 49.62.00/02-13 MRB 49.62.00/02-32 MRB 49.62.00/02-36 |  |  | 210 | APU FIRE EXTINGUISHING OPERATIONAL CHECK OF APU FIRE PUSH BUTTON SWITCH FUNCTIONS (IN SINGLE CHANNEL CONFIGURATION) AND TEST APU LP FUEL VALVE OPERATION USING EACH INDIVIDUAL MOTOR IN TURN AND TEST APU EMERGENCY SHUTDOWN CIRCUIT | EL | OPC |  |  |  | 80 MO OR 24000 FH | MRB 8 |  |  | 262200-710-004 | 1 | 0.30 |  |  | ALL
R | 2-26 | 262241-01-1 | MRB 26.22.00/03 | 314AR |  | 313 | APU FIRE EXTINGUISHER BOTTLE REMOVE APU FIRE EXTINGUISHER BOTTLE FOR IN SHOP HYDROSTATIC TEST AND CHECK PRESSURE SWITCH SETTING. NOTE: INTERVAL: - INTERVAL IS TO BE COUNTED FROM MANUFACTURING DATE OF THE COMPONENT OR FROM DATE OF PREVIOUS TASK ACCOMPLISHMENT. | CA | FNC |  |  |  | 120 MO NOTE | MRB 6,8 | T |  | 262241-280-002 | 1 | 0.40 | 0.03 |  | ALL
R | 2-26 | 262242-01-1 | MRB 26.22.00/04 | 314AR |  | 313 | APU FIRE EXTIR BOTTLE CARTRIDGE DISCARD CARTRIDGE NOTE: INTERVAL: - INTERVAL IS TO BE COUNTED FROM MANUFACTURING DATE OF THE COMPONENT OR FROM DATE OF PREVIOUS TASK ACCOMPLISHMENT. | EL | DIS |  |  |  | 120 MO NOTE | MRB 8 | T |  | 262242-920-001 | 1 | 0.50 | 0.03 |  | ALL
R | 2-26 | 262300-02-1 | CMR 262300-00001-1-C MRB 26.23.00/03 |  | REFER TO AMM FOR ACCESS/PREPARATION; | 132 162 172 | CARGO COMPARTMENT FIRE EXTINGUISHING CHECK FIRING CIRCUIT CONTINUITY | EL | OPC |  |  |  | 80 MO OR 12000 FH | LUR CMR** MRB 8 |  |  | 262300-720-001 | 2 2 2 | 0.20 0.20 0.20 |  | TBD | A318 POST 20071 PRE 34678 OR A318 POST 34678 PRE 36665 OR A319 POST 20071 (26-1048) PRE 34678 (26-1069), (26-1076), (26-1089), (26-1100) OR A319 POST 25017 OR A319 POST 34678 (26-1076) PRE 34883 (26-1064), (26-1069), (26-1085), (26-1089), (26-1100) OR A320 POST 20071 (26-1020), (26-1071) PRE 21708 (26-1024), (26-1065) PRE 37276 (26-1077), (26-1099) PRE 154865 (26-1077), (26-1092), (26-1101) OR A320 POST 20816 OR A320 POST 37276 PRE 37277 (26-1077), (26-1082), (26-1099) OR A320 POST 154865 (26-1092) PRE 155313 (26-1077), (26-1082), (26-1101) OR A321 POST 20071 PRE 21708 (26-1055), (26-1080), (26-1094)
D | 2-26 | 262300-02-2 |  |  |  |  | ************** TASK DELETED **************
D | 2-26 | 262300-02-3 |  |  |  |  | ************** TASK DELETED **************
D | 2-26 | 262300-02-4 |  |  |  |  | ************** TASK DELETED **************
D | 2-26 | 262300-02-5 |  |  |  |  | ************** TASK DELETED **************
R | 2-26 | 262300-03-1 | CMR 262300-00002-1-C MRB 26.23.00/04 |  | REFER TO AMM FOR ACCESS/PREPARATION; | 132 162 172 | CARGO COMPARTMENT FIRE EXTINGUISHING CHECK FIRE EXTINGUISHING LINES FOR LEAKAGE AND OBSTRUCTION | CA | FNC |  |  |  | 120 MO OR 18000 FH | LUR CMR** MRB 8 |  |  | 262300-200-001 | 2 2 2 | 1.00 1.00 1.00 |  | TBD | A318 POST 20071 PRE 34678 OR A318 POST 34678 PRE 36665 OR A319 POST 20071 (26-1048) PRE 34678 (26-1069), (26-1076), (26-1089), (26-1100) OR A319 POST 25017 OR A319 POST 34678 (26-1076) PRE 34883 (26-1064), (26-1069), (26-1085), (26-1089), (26-1100) OR A320 POST 20071 (26-1020), (26-1071) PRE 21708 (26-1024), (26-1065) PRE 37276 (26-1077), (26-1099) PRE 154865 (26-1077), (26-1092), (26-1101) OR A320 POST 20816 OR A320 POST 37276 PRE 37277 (26-1077), (26-1082), (26-1099) OR A320 POST 154865 (26-1092) PRE 155313 (26-1077), (26-1082), (26-1101) OR A321 POST 20071 PRE 21708 (26-1055), (26-1080), (26-1094)
D | 2-26 | 262300-03-2 |  |  |  |  | ************** TASK DELETED **************
D | 2-26 | 262300-03-3 |  |  |  |  | ************** TASK DELETED **************
D | 2-26 | 262300-03-4 |  |  |  |  | ************** TASK DELETED **************
D | 2-26 | 262300-03-5 |  |  |  |  | ************** TASK DELETED **************
R | 2-26 | 262300-04-1 | MRB 26.23.00/05 |  | REFER TO AMM FOR ACCESS/PREPARATION; | 132 162 172 | CARGO COMPARTMENT FIRE EXTINGUISHING REMOVE AND DISCARD CARGO COMPARTMENT FIRE EXTINGUISHER BOTTLE CARTRIDGES NOTE: INTERVAL: - INTERVAL IS TO BE COUNTED FROM MANUFACTURING DATE OF THE COMPONENT OR FROM DATE OF PREVIOUS TASK ACCOMPLISHMENT. | AV | DIS |  |  |  | 120 MO NOTE | MRB 8 | T |  | 262341-920-001 | 1 1 1 | 0.40 0.40 0.40 |  | TBD | A318 POST 20071 PRE 34678 OR A318 POST 34678 OR A319 POST 20071 (26-1048) PRE 34678 (26-1069), (26-1076), (26-1089), (26-1100) OR A319 POST 25017 OR A319 POST 34678 (26-1069), (26-1076), (26-1089), (26-1100) OR A320 POST 20071 (26-1020), (26-1071) PRE 37276 (26-1077), (26-1099) PRE 154865 (26-1077), (26-1092), (26-1101) OR A320 POST 20816 OR A320 POST 37276 (26-1077), (26-1099) OR A320 POST 154865 (26-1077), (26-1092), (26-1101) OR A321 POST 20071
D | 2-26 | 262300-04-2 |  |  |  |  | ************** TASK DELETED **************
D | 2-26 | 262300-04-3 |  |  |  |  | ************** TASK DELETED **************
D | 2-26 | 262300-04-4 |  |  |  |  | ************** TASK DELETED **************
D | 2-26 | 262300-04-5 |  |  |  |  | ************** TASK DELETED **************
R | 2-26 | 262300-05-1 | MRB 26.23.00/13 |  | REFER TO AMM FOR ACCESS/PREPARATION; | 132 162 172 210 | CARGO COMPARTMENT FIRE EXTINGUISHING PERFORM FUNCTIONAL CHECK OF TIME DELAY FOR ILLUMINATION OF "DISCH AGENT 2" REMINDER LIGHT | EL | FNC |  |  |  | 72 MO OR 16500 FH | MRB 9 |  |  | 262300-710-004 | 1 1 1 1 | 1.10 1.10 1.10 1.10 |  | TBD | A318 POST 36665 OR A319 POST 34883 (26-1064), (26-1069), (26-1085), (26-1089), (26-1100) OR A320 POST 21708 (26-1024), (26-1065) OR A320 POST 37277 (26-1077), (26-1082), (26-1099) OR A320 POST 155313 (26-1077), (26-1082), (26-1101) OR A321 POST 21708 (26-1055), (26-1080), (26-1094)
D | 2-26 | 262300-05-2 |  |  |  |  | ************** TASK DELETED **************
D | 2-26 | 262300-05-3 |  |  |  |  | ************** TASK DELETED **************
D | 2-26 | 262300-05-4 |  |  |  |  | ************** TASK DELETED **************
R | 2-26 | 262300-06-1 | CMR 262300-00001-1-C MRB 26.23.00/07 |  | REFER TO AMM FOR ACCESS/PREPARATION; | 132 162 172 210 | CARGO COMPARTMENT FIRE EXTINGUISHING CHECK FIRING CIRCUIT CONTINUITY AND PERFORM OPERATIONAL CHECK OF PRIORITY SWITCHING | EL | OPC |  |  |  | 72 MO OR 7500 FH | LUR CMR** MRB 8 |  |  | 262300-710-003 | 1 1 1 1 | 0.60 0.60 0.60 0.60 |  | TBD | A318 POST 36665 OR A319 POST 34883 (26-1064), (26-1069), (26-1085), (26-1089), (26-1100) OR A320 POST 21708 (26-1024), (26-1065) OR A320 POST 37277 (26-1077), (26-1082), (26-1099) OR A320 POST 155313 (26-1077), (26-1082), (26-1101) OR A321 POST 21708 (26-1055), (26-1080), (26-1094)
D | 2-26 | 262300-06-2 |  |  |  |  | ************** TASK DELETED **************
D | 2-26 | 262300-06-3 |  |  |  |  | ************** TASK DELETED **************
D | 2-26 | 262300-06-4 |  |  |  |  | ************** TASK DELETED **************
R | 2-26 | 262300-07-1 | CMR 262300-00002-1-C MRB 26.23.00/04 MRB 26.23.00/08 |  | REFER TO AMM FOR ACCESS/PREPARATION; | 132 162 172 | CARGO COMPARTMENT FIRE EXTINGUISHING REMOVE THE PRESSURE REDUCER FOR IN-SHOP FUNCTIONAL CHECK INCLUDING CHECK OF FIRE EXTINGUISHING LINES FOR LEAKAGE AND OBSTRUCTION | AF | FNC |  |  |  | 100 MO OR 14000 FH | LUR CMR** MRB 8 |  |  | 262300-200-003 | 2 2 2 | 1.00 1.00 1.00 |  | TBD | A318 POST 36665 OR A319 POST 34883 (26-1064), (26-1069), (26-1085), (26-1089), (26-1100) OR A320 POST 21708 (26-1024), (26-1065) OR A320 POST 37277 (26-1077), (26-1082), (26-1099) OR A320 POST 155313 (26-1077), (26-1082), (26-1101) OR A321 POST 21708 (26-1055), (26-1080), (26-1094)
D | 2-26 | 262300-07-2 |  |  |  |  | ************** TASK DELETED **************
D | 2-26 | 262300-07-3 |  |  |  |  | ************** TASK DELETED **************
D | 2-26 | 262300-07-4 |  |  |  |  | ************** TASK DELETED **************
R | 2-26 | 262300-08-1 | MRB 26.23.00/09 MRB 26.23.00/10 MRB 26.23.00/11 |  | REFER TO AMM FOR ACCESS/PREPARATION; | 132 162 172 | CARGO COMPARTMENT FIRE EXTINGUISHING -REMOVE HALON FILTER, CHECK VALVE AND DIAPHRAGM -INSPECT HALON FILTER -DO A DETAILED INSPECTION OF CHECK VALVE -DO A DETAILED INSPECTION OF DIAPHRAGM -REINSTALL HALON FILTER, CHECK VALVE AND DIAPHRAGM | AF | DET |  |  |  | 100 MO OR 14000 FH | LUR MRB 8 |  |  | 262300-200-002 | 2 2 2 | 2.00 2.00 2.00 |  | TBD | A318 POST 36665 OR A319 POST 34883 (26-1064), (26-1069), (26-1085), (26-1089), (26-1100) OR A320 POST 21708 (26-1024), (26-1065) OR A320 POST 37277 (26-1077), (26-1082), (26-1099) OR A320 POST 155313 (26-1077), (26-1082), (26-1101) OR A321 POST 21708 (26-1055), (26-1080), (26-1094)
D | 2-26 | 262300-08-2 |  |  |  |  | ************** TASK DELETED **************
D | 2-26 | 262300-08-3 |  |  |  |  | ************** TASK DELETED **************
D | 2-26 | 262300-08-4 |  |  |  |  | ************** TASK DELETED **************
R | 2-26 | 262300-09-1 | MRB 26.23.00/12 |  | REFER TO AMM FOR ACCESS/PREPARATION; | 132 162 172 | CARGO COMPARTMENT FIRE EXTINGUISHING DISCARD WATER ADSORBING FILTER | AF | DIS |  |  |  | 15 MO | MRB 8 | T |  | 262314-920-001 | 1 1 1 | 0.50 0.50 0.50 |  | TBD | A318 POST 36665 OR A319 POST 34883 (26-1064), (26-1069), (26-1085), (26-1089), (26-1100) OR A320 POST 21708 (26-1024), (26-1065) OR A320 POST 37277 (26-1077), (26-1082), (26-1099) OR A320 POST 155313 (26-1077), (26-1082), (26-1101) OR A321 POST 21708 (26-1055), (26-1080), (26-1094)
D | 2-26 | 262300-09-2 |  |  |  |  | ************** TASK DELETED **************
D | 2-26 | 262300-09-3 |  |  |  |  | ************** TASK DELETED **************
D | 2-26 | 262300-09-4 |  |  |  |  | ************** TASK DELETED **************
| 2-26 | 262318-01-1 | CMP 26-2-0000-003 | 132MW 825 |  | 132 | PRESSURE REDUCER REPLACE PRESSURE REDUCER (P/N D41428 AND D41552) | AF | DIS |  |  |  | 240 MO | CMP |  |  | 262300-920-802 | 1 | 1.20 | 0.06 |  | ETOPS IF FLOW METERING SYSTEM AND P/N D41428 INSTALLED OR ETOPS IF FLOW METERING SYSTEM AND P/N D41552 INSTALLED
R | 2-26 | 262341-01-1 | MRB 26.23.00/01 |  | REFER TO AMM FOR ACCESS/PREPARATION; | 132 162 172 | CARGO COMPARTMENT FIRE EXTINGUISHER BOTTLE REMOVE CARGO COMPARTMENT FIRE EXTINGUISHER BOTTLE FOR IN SHOP WEIGHT CHECK. | CA | FNC |  |  |  | 72 MO OR 22500 FH | MRB 8 | T |  | 262341-280-001 | 1 1 1 | 0.40 0.40 0.40 |  | TBD | A318 POST 20071 PRE 34678 OR A318 POST 34678 OR A319 POST 20071 (26-1048) PRE 34678 (26-1069), (26-1076), (26-1089), (26-1100) OR A319 POST 25017 OR A319 POST 34678 (26-1069), (26-1076), (26-1089), (26-1100) OR A320 POST 20071 (26-1020), (26-1071) PRE 37276 (26-1077), (26-1099) PRE 154865 (26-1077), (26-1092), (26-1101) OR A320 POST 20816 OR A320 POST 37276 (26-1077), (26-1099) OR A320 POST 154865 (26-1077), (26-1092), (26-1101) OR A321 POST 20071
D | 2-26 | 262341-01-2 |  |  |  |  | ************** TASK DELETED **************
R | 2-26 | 262341-02-1 | MRB 26.23.00/06 |  | REFER TO AMM FOR ACCESS/PREPARATION; | 132 162 172 | CARGO COMPARTMENT FIRE EXTINGUISHER BOTTLE REMOVE CARGO COMPARTMENT FIRE EXTINGUISHER FOR IN SHOP HYDROSTATIC TEST AND CHECK OF PRESSURE SWITCH SETTING NOTE: INTERVAL: - INTERVAL IS TO BE COUNTED FROM MANUFACTURING DATE OF THE COMPONENT OR FROM DATE OF PREVIOUS TASK ACCOMPLISHMENT. | CA | FNC |  |  |  | 120 MO NOTE | MRB 6,8 | T |  | 262341-280-002 | 1 1 1 | 0.40 0.40 0.40 |  | TBD | A318 POST 20071 PRE 34678 OR A318 POST 34678 OR A319 POST 20071 (26-1048) PRE 34678 (26-1069), (26-1076), (26-1089), (26-1100) OR A319 POST 25017 OR A319 POST 34678 (26-1069), (26-1076), (26-1089), (26-1100) OR A320 POST 20071 (26-1020), (26-1071) PRE 37276 (26-1077), (26-1099) PRE 154865 (26-1077), (26-1092), (26-1101) OR A320 POST 20816 OR A320 POST 37276 (26-1077), (26-1099) OR A320 POST 154865 (26-1077), (26-1092), (26-1101) OR A321 POST 20071
D | 2-26 | 262341-02-2 |  |  |  |  | ************** TASK DELETED **************
D | 2-26 | 262342-01-1 |  |  |  |  | ************** TASK DELETED **************
D | 2-26 | 262342-01-2 |  |  |  |  | ************** TASK DELETED **************
D | 2-26 | 262342-01-3 |  |  |  |  | ************** TASK DELETED **************
D | 2-26 | 262342-02-1 |  |  |  |  | ************** TASK DELETED **************
D | 2-26 | 262342-02-2 |  |  |  |  | ************** TASK DELETED **************
D | 2-26 | 262342-02-3 |  |  |  |  | ************** TASK DELETED **************
| 2-26 | 262441-01-1 | MRB 26.24.00/01 |  |  | 200 | PORTABLE FIRE EXTINGUISHER CHECK PRESSURE GAUGE READING | CA | VCK |  |  |  | 6 MO OR 750 FH | LUR MRB 9 |  |  | 262400-210-002 | 1 | 0.10 |  |  | IF EXTINGUISHER WITH PRESSURE GAUGE IS INSTALLED
R | 2-26 | 262441-02-1 | MRB 26.24.00/02 |  |  | 200 | PORTABLE FIRE EXTINGUISHER HYDROSTATIC TEST OF BOTTLES NOTE: INTERVAL: - FOR INTERVAL SELECTED FOR THE VARIOUS PART NUMBERS REFER TO APPENDIX 3. - INTERVAL IS TO BE COUNTED FROM MANUFACTURING DATE OF THE COMPONENT OR FROM DATE OF PREVIOUS TASK ACCOMPLISHMENT. | CA | FNC |  |  |  | VR NOTE | MRB 9 | T |  | 262400-280-001 | 1 | 0.20 |  |  | PORTABLE FIRE EXTINGUISHER FROM SUPPLIER "61423" OR PORTABLE FIRE EXTINGUISHER FROM SUPPLIER "D0243" OR PORTABLE FIRE EXTINGUISHER FROM SUPPLIER "36576" OR PORTABLE FIRE EXTINGUISHER FROM SUPPLIER "F1085"
R | 2-26 | 262441-03-1 | MRB 26.24.00/03 | 831 |  | 200 | PORTABLE FIRE EXTINGUISHER WEIGHT CHECK OF PORTABLE FIRE EXTINGUISHER NOTE: INTERVAL: - INTERVAL IS TO BE COUNTED FROM MANUFACTURING DATE OF THE COMPONENT OR FROM DATE OF PREVIOUS TASK ACCOMPLISHMENT. | CA | FNC |  |  |  | 24 MO NOTE | MRB 9 | T |  | 262400-210-003 | 1 | 0.10 | 0.02 |  | IF EXTINGUISHER WITHOUT PRESSURE GAUGE IS INSTALLED
R | 2-26 | 262441-04-1 | MRB 26.24.00/04 | 831 |  | 200 | PORTABLE FIRE EXTINGUISHER WEIGHT CHECK OF PROPELLANT CARTRIDGE NOTE: INTERVAL: - INTERVAL IS TO BE COUNTED FROM MANUFACTURING DATE OF THE COMPONENT OR FROM DATE OF PREVIOUS TASK ACCOMPLISHMENT. | CA | FNC |  |  |  | 12 MO NOTE | MRB 9 | T |  | 262400-280-002 | 1 | 0.10 | 0.02 |  | IF EXTINGUISHER WITH EXTERNAL PROPELLANT GAS CARTRIDGE IS INSTALLED
R | 2-26 | 262441-05-1 | MRB 26.24.00/05 | 831 |  | 200 | PORTABLE FIRE EXTINGUISHER DISCARD PORTABLE FIRE EXTINGUISHER NOTE: INTERVAL: - FOR INTERVAL SELECTED FOR THE VARIOUS PART NUMBERS REFER TO APPENDIX 3. - INTERVAL IS TO BE COUNTED FROM MANUFACTURING DATE OF THE COMPONENT OR FROM DATE OF PREVIOUS TASK ACCOMPLISHMENT. | CA | DIS |  |  |  | VR NOTE | MRB 9 | T |  | 262400-280-001 | 1 | 0.20 | 0.02 |  | PORTABLE FIRE EXTINGUISHER FROM SUPPLIER "U3061" OR PORTABLE FIRE EXTINGUISHER FROM SUPPLIER "CE579"
| 2-26 | 262541-01-1 | MRB 26.25.00/01 |  |  | 200 | LAVATORY FIRE EXTINGUISHER DETAILED INSPECTION OF LAVATORY FIRE EXTINGUISHER FOR SIGNS OF LEAKAGE/DISCHARGE | CA | DET |  |  |  | 48 MO | MRB 9 |  |  | 262500-200-002 | 1 | 0.10 |  |  | A318 OR A319 OR A320 POST 22719 (26-1019) OR A321 POST 22719 (26-1019)
R | 2-26 | 262541-02-1 | MRB 26.25.00/02 |  |  | 200 | LAVATORY FIRE EXTINGUISHER BOTTLE REMOVE LAVATORY FIRE EXTINGUISHER BOTTLE FOR WEIGHT CHECK | CA | FNC |  |  |  | 72 MO | MRB 9 | T |  | 262500-200-003 | 1 | 0.20 |  |  | ALL
| 2-26 | 262541-03-1 | MRB 26.25.00/03 | 831 |  | 200 | LAVATORY FIRE EXTINGUISHER DETAILED INSPECTION OF LAVATORY FIRE EXTINGUISHER INCLUDING NOZZLE FOR SIGNS OF LEAKAGE/DISCHARGE | CA | DET |  |  |  | 12 MO OR 750 FC | LUR ISB MRB 9 |  |  | 262500-200-004 ISB 26-1016 | 1 | 0.20 | 0.02 |  | A320 PRE 22719 (26-1019) OR A321 PRE 22719 (26-1019)
| 2-26 | 262541-04-1 | MRB 26.25.00/04 |  |  | 200 | LAVATORY FIRE EXTINGUISHING VISUAL CHECK OF FIRE EXTINGUISHER BOTTLE PRESSURE READING | AF | VCK |  |  |  | 24 MO | MRB 9 |  |  | 262500-200-005 | 1 | 0.10 |  |  | A/C WITH LAVATORY FIRE EXTINGUISHER WITH GAUGE
| 2-27 | 271400-01-1 | CMR 271400-00001-1-C MRB 27.14.00/01 |  |  | 210 | AILERON HYDRAULIC ACTUATION OPERATIONAL CHECK OF DAMPING MEASUREMENT BY BITE | EL | OPC |  |  |  | 36 MO OR 4000 FH | LUR CMR** MRB 8 |  |  | 279600-710-007 | 1 | 0.10 |  |  | EXCEPT-FAA
| 2-27 | 271400-01-2 | CMR 271400-00001-2-C MRB 27.14.00/01 |  |  | 210 | AILERON HYDRAULIC ACTUATION OPERATIONAL CHECK OF DAMPING MEASUREMENT BY BITE | EL | OPC |  |  |  | 36 MO OR 750 FH | LUR CMR* MRB 8 |  |  | 279600-710-007 | 1 | 0.10 |  |  | FAA
| 2-27 | 271400-02-1 | MRB 27.14.00/03 | 575KB 575MB 590AB 590BB 675KB 675MB 690AB 690BB |  | 575 675 | AILERON HYDRAULIC ACTUATION CHECK AILERON SERVO CONTROL AND HINGE BEARINGS FOR EXCESSIVE PLAY AND CONDITION | AF | FNC |  |  |  | 48 MO OR 5500 FH | LUR MRB 9 |  |  | 271400-220-001 | 2 2 | 1.00 1.00 | 0.14 0.15 |  | PRE 23051 (27-1057) OR PRE 23061 (27-1110), (27-1902)
| 2-27 | 271400-02-2 | MRB 27.14.00/04 | 575KB 575MB 590AB 590BB 675KB 675MB 690AB 690BB |  | 575 675 | AILERON HYDRAULIC ACTUATION CHECK AILERON SERVO CONTROL AND HINGE BEARINGS FOR EXCESSIVE PLAY AND CONDITION | AF | FNC |  |  |  | 120 MO OR 18000 FH | LUR MRB 9 |  |  | 271400-220-001 | 2 2 | 1.00 1.00 | 0.14 0.15 |  | POST 23051 (27-1057) POST 23061 (27-1110), (27-1902)
| 2-27 | 271400-03-1 | CMR 271400-00002-1-C MRB 27.14.00/02 | 575KB 675KB |  | 575 675 | AILERON HYDRAULIC ACTUATION CHECK FLUID RESERVE PISTON POSITION WITH HYDRAULIC RESERVOIR DEPRESSURIZED | AF | OPC |  |  |  | 100 MO OR 15000 FH | LUR CMR** MRB 8 |  |  | 271400-220-002 | 1 1 | 0.20 0.20 | 0.03 0.05 |  | EXCEPT-FAA
| 2-27 | 271400-03-2 | CMR 271400-00002-2-C MRB 27.14.00/02 | 575KB 675KB |  | 575 675 | AILERON HYDRAULIC ACTUATION CHECK FLUID RESERVE PISTON POSITION WITH HYDRAULIC RESERVOIR DEPRESSURIZED | AF | OPC |  |  |  | 100 MO OR 12000 FH | LUR CMR* MRB 8 |  |  | 271400-220-002 | 1 1 | 0.20 0.20 | 0.03 0.05 |  | FAA
| 2-27 | 272100-01-1 | MRB 27.21.00/01 |  |  | 210 | RUDDER MECHANICAL CONTROL OPERATIONAL CHECK OF RESET FUNCTION | AF | OPC |  |  |  | 12 MO OR 1500 FH | LUR MRB 9 |  |  | 272200-710-001 | 1 | 0.10 |  |  | ALL
| 2-27 | 272100-02-1 | MRB 27.21.00/03 | 131AC 131BC 131CC 131PW 151AC 151BC 151CC 151DC 161AC 161BC 162DW 241FF 241KF 312AR 812 824 825 826 |  | 100 | RUDDER MECHANICAL CONTROL DETAILED INSPECTION OF RUDDER MECHANICAL CONTROL CABLES -INCLUDING ZONE 311- | AF | DET |  |  |  | 72 MO OR 24000 FH | MRB 6 |  |  | 272100-210-002 | 1 | 0.30 | 0.77 |  | ALL
| 2-27 | 272100-03-1 | MRB 27.21.00/03 | 131BC 811 825 |  | 145 | RUDDER MECHANICAL CONTROL CHECK TENSION OF RUDDER MECHANICAL CONTROL CABLES USING TENSIOMETER | AF | FNC |  |  |  | 72 MO OR 24000 FH | MRB 6 |  |  | 272100-220-001 | 1 | 0.10 | 0.10 |  | ALL
| 2-27 | 272100-04-1 | MRB 27.21.00/04 | 325BL |  | 325 | RUDDER MECHANICAL CONTROL REMOVE YAW DAMPER SPRING ROD FOR IN SHOP OPERATIONAL CHECK. | AF | OPC |  |  |  | 156 MO OR 24000 FH | LUR MRB 9 | T |  | 272641-280-001 | 1 | 0.20 | 0.02 |  | ALL
| 2-27 | 272100-05-1 | MRB 27.21.00/05 | 325CL 325CR |  | 210 | RUDDER MECHANICAL CONTROL OPERATIONAL CHECK OF CENTERING SPRING ROD | AF | OPC |  |  |  | 72 MO OR 24000 FH | MRB 8 |  |  | 272100-710-001 | 2 | 0.40 | 0.04 |  | ALL
| 2-27 | 272100-07-1 | MRB 27.21.00/07 | 325BL 325CL 325DL 325EL |  | 325 | RUDDER MECHANICAL CONTROL DETAILED INSPECTION OF MECHANICAL CONTROL LINKAGE IN FIN | AF | DET |  |  |  | 72 MO OR 24000 FH | MRB 6,8 |  |  | 272100-210-003 | 1 | 0.10 | 0.08 |  | ALL
| 2-27 | 272100-08-1 | MRB 27.21.00/09 |  |  | 210 | RUDDER MECHANICAL CONTROL LUBRICATION OF RUDDER PEDAL ADJUSTMENT MECHANISM | AF | LUB |  |  |  | 24 MO | MRB 6 |  |  | 272143-600-001 | 1 | 0.10 |  |  | A318 OR A319 OR A320 POST 20450 OR A320 POST 21999 OR A321
| 2-27 | 272100-10-1 | MRB 27.21.00/10 | 325BL 325BR 325CL 325CR 325DL 325DR 325EL 325ER |  | 320 | RUDDER MECHANICAL CONTROL FUNCTIONAL CHECK OF RUDDER SERVOCONTROL ACTUATING SPRING RODS | AF | FNC |  |  |  | 80 MO OR 24000 FH | MRB 8 |  |  | 272149-200-001 | 2 | 1.50 | 0.16 |  | ALL
| 2-27 | 272100-11-1 | MRB 27.21.00/11 | 325CL |  | 325 | RUDDER MECHANICAL CONTROL DETAILED INSPECTION OF RUDDER SERVOCONTROL ACTUATING SPRING RODS AND RUDDER SERVOCONTROL FEEDBACK ROD ATTACHMENTS | AF | DET |  |  |  | 80 MO OR 24000 FH | MRB 9 |  |  | 272100-220-004 | 1 | 0.67 | 0.02 |  | ALL
| 2-27 | 272145-01-1 | MRB 27.21.00/02 | 811 |  | 125 | RUDDER CABLE TENSION REGULATOR CHECK TENSION REGULATOR POINTER IS WITHIN THE LIMITS | AF | OPC |  |  |  | 40 MO | MRB 9 |  |  | 272100-220-002 | 1 | 0.33 | 0.02 |  | ALL
| 2-27 | 272400-01-1 | MRB 27.24.00/01 MRB 29.10.00/15 MRB 29.30.00/01 MRB 29.30.00/02 |  |  | 210 | RUDDER HYDRAULIC ACTUATION OPERATIONAL CHECK OF RUDDER SERVOCONTROLS WITH INDIVIDUAL HYDRAULIC SYSTEMS | AF | OPC |  |  |  | 6 MO OR 750 FH | LUR MRB 8 |  |  | 272400-710-002 | 1 | 0.10 |  |  | ALL
| 2-27 | 272400-02-1 | MRB 27.24.00/02 | 325BL 325CL 325DL 325EL |  | 325 | RUDDER HYDRAULIC ACTUATION CHECK RUDDER SERVOCONTROL AND HINGE BEARINGS FOR EXCESSIVE PLAY AND CONDITION | AF | FNC |  |  |  | 120 MO OR 18000 FH | LUR MRB 9 |  |  | 272400-200-001 | 2 | 1.00 | 0.08 |  | ALL
| 2-27 | 272400-03-1 | MRB 27.24.00/03 | 325DL 325DR |  | 325 | RUDDER HYDRAULIC ACTUATION LUBRICATION OF RUDDER HINGE BEARING NO 6 WITH GREASE MAT. NO. 04-004 NOTE: ALTERNATIVELY TASK 272400-05-1 CAN BE APPLIED. | AF | LUB |  |  |  | 15 MO OR 5500 FH | MRB 9 |  |  | 122255-640-001 | 1 | 0.10 | 0.04 |  | BEARINGS LUBRICATED WITH GREASE 04-004
| 2-27 | 272400-05-1 | MRB 27.24.00/03 | 325DL 325DR |  | 325 | RUDDER HYDRAULIC ACTUATION LUBRICATION OF RUDDER HINGE BEARING NO 6 WITH GREASE MAT. NO. 04-037 NOTE: THIS IS AN ALTERNATIVE TASK TO 272400-03-1. | AF | LUB |  |  |  | 24 MO OR 10000 FH | MRB 9 |  |  | 122255-640-002 | 1 | 0.10 | 0.04 |  | BEARINGS LUBRICATED WITH GREASE 04-037
| 2-27 | 272400-06-1 | MRB 27.24.00/05 | 325BR 325CR 325DR |  | 325 | RUDDER HYDRAULIC ACTUATION LUBRICATION OF RUDDER SERVOCONTROL ROD EYE END BEARING | AF | LUB |  |  |  | 24 MO OR 10000 FH | MRB 9 |  |  | 122227-640-804 | 1 | 0.10 | 0.06 |  | POST 154553 (27-1224) OR P/N 810C0000-XX INSTALLED OR P/N 810D0000-XX INSTALLED OR P/N 810M0000-XX INSTALLED
R | 2-27 | 272651-01-1 |  | 325BL 325BR |  | 325 | YAW DAMPER ACTUATION INSPECTION OF RUDDER YAW DAMPER SERVO-ACTUATOR FOR LEAKAGE | AF | VCK |  |  | 72 MO OR 10000 FH | 6 MO OR 750 FH | LUR SIL |  |  | 272651-200-001 SIL 27-127 | 1 | 0.20 | 0.04 |  | P/N SC4700-3
| 2-27 | 273400-01-1 | CMR 273400-00001-1-C MRB 27.34.00/01 |  |  | 210 | ELEVATOR AND HYDRAULIC ACTUATION OPERATIONAL CHECK OF DAMPING MEASUREMENT BY BITE | EL | OPC |  |  |  | 36 MO OR 4000 FH | LUR CMR** MRB 8 |  |  | 279600-710-008 | 1 | 0.10 |  |  | EXCEPT-FAA
| 2-27 | 273400-01-2 | CMR 273400-00001-2-C MRB 27.34.00/01 |  |  | 210 | ELEVATOR AND HYDRAULIC ACTUATION OPERATIONAL CHECK OF DAMPING MEASUREMENT BY BITE | EL | OPC |  |  |  | 36 MO OR 750 FH | LUR CMR* MRB 8 |  |  | 279600-710-008 | 1 | 0.10 |  |  | FAA
| 2-27 | 273400-02-1 | MRB 27.34.00/03 | 334BB 334DB 334FB 334HB 344BB 344DB 344FB 344HB |  | 334 344 | ELEVATOR AND HYDRAULIC ACTUATION CHECK ELEVATOR SERVOCONTROL AND HINGE BEARINGS FOR EXCESSIVE PLAY AND CONDITION | AF | FNC |  |  |  | 24 MO OR 12000 FH | EASA AD FAA AD MRB 9 |  |  | 273400-200-001 EASA AD 2007-0163 FAA AD 2001-16-09 FAA AD 2010-02-09 | 2 2 | 1.25 1.25 | 0.13 0.13 |  | CEO
R | 2-27 | 273400-02-2 | MRB 27.34.00/03 SEMR 273400-00001-1-E | 334BB 334DB 334FB 334HB 344BB 344DB 344FB 344HB |  | 334 344 | ELEVATOR AND HYDRAULIC ACTUATION CHECK ELEVATOR SERVOCONTROL AND HINGE BEARINGS FOR EXCESSIVE PLAY AND CONDITION | AF | FNC |  |  | 24 MO | 24 MO OR 12000 FH | FAA AD MRB 9 SEMR |  |  | 273400-200-001 FAA AD 2001-16-09 | 2 2 | 1.25 1.25 | 0.13 0.13 |  | NEO
| 2-27 | 273400-03-1 | CMR 273400-00002-1-C MRB 27.34.00/02 | 334DB 344DB |  | 334 344 | ELEVATOR AND HYDRAULIC ACTUATION CHECK FLUID RESERVE PISTON POSITION WITH HYDRAULIC RESERVOIR DEPRESSURIZED. | AF | OPC |  |  |  | 100 MO OR 15000 FH | LUR CMR** MRB 8 |  |  | 273400-220-001 | 1 1 | 0.20 0.20 | 0.03 0.03 |  | EXCEPT-FAA
| 2-27 | 273400-03-2 | CMR 273400-00002-2-C MRB 27.34.00/02 | 334DB 344DB |  | 334 344 | ELEVATOR AND HYDRAULIC ACTUATION CHECK FLUID RESERVE PISTON POSITION WITH HYDRAULIC RESERVOIR DEPRESSURIZED. | AF | OPC |  |  |  | 100 MO OR 12000 FH | LUR CMR* MRB 8 |  |  | 273400-220-001 | 1 1 | 0.20 0.20 | 0.03 0.03 |  | FAA
| 2-27 | 273400-04-1 | CMR 273400-00002-3-C MRB 27.34.00/04 | 334DB 344DB |  | 334 344 | ELEVATOR AND HYDRAULIC ACTUATION CHECK OF THE DIFFERENTIAL PRESSURE INDICATOR AND POSITION OF FLUID RESERVE PISTON OF ELEVATOR SERVO CONTROLS | AF | VCK |  |  |  | 160 MO OR 12000 FH | LUR CMR* MRB 8 |  |  | 273400-220-002 | 1 1 | 0.20 0.20 | 0.03 0.03 |  | FAA
| 2-27 | 273400-04-2 | MRB 27.34.00/04 | 334DB 344DB |  | 334 344 | ELEVATOR AND HYDRAULIC ACTUATION CHECK OF THE DIFFERENTIAL PRESSURE INDICATOR AND POSITION OF FLUID RESERVE PISTON OF ELEVATOR SERVO CONTROLS | AF | VCK |  |  |  | 160 MO OR 24000 FH | LUR MRB 8 |  |  | 273400-220-002 | 1 1 | 0.20 0.20 | 0.03 0.03 |  | EXCEPT-FAA
| 2-27 | 273400-06-1 |  | 334DB 344DB |  | 334 344 | ELEVATOR AND HYDRAULIC ACTUATION CHECK OF ELEVATOR NEUTRAL POSITION AND SERVO CONTROLS INSTALLATION | AF | CHK |  |  |  | 80 MO | SIL |  |  | 273400-200-003 SIL 27-152 | 1 1 | 4.00 4.00 | 0.03 0.03 |  | ALL
R | 2-27 | 273400-07-1 |  | 334DB 344DB |  | 334 344 | ELEVATOR AND HYDRAULIC ACTUATION SPECIAL DETAILED INSPECTION OF ELEVATOR SERVOCONTROL ROD EYE-ENDS NOTE: INTERVAL: - REFER TO EASA AD 2014-0137/FAA AD 2015-19-08 AND ISB 27A1186 FOR IMPLEMENTATION PERIODS AND TIME UNTIL FIRST REPEAT ON SERVICE AIRCRAFT | NDT | SDI |  |  |  | 5000 FC NOTE | EASA AD FAA AD ISB |  |  | EASA AD 2014-0137 FAA AD 2015-19-08 ISB 27A1186 | 1 1 | 3.00 3.00 | 0.03 0.03 |  | PRE 154554 (27-1223)
| 2-27 | 273400-08-1 | MRB 27.34.00/06 | 334DB 344DB |  | 334 344 | ELEVATOR AND HYDRAULIC ACTUATION LUBRICATION OF ELEVATOR SERVOCONTROL ROD EYE END BEARING | AF | LUB |  |  |  | 24 MO OR 10000 FH | MRB 9 |  |  | 122227-640-803 | 1 1 | 0.33 0.33 | 0.03 0.03 |  | POST 154554 (27-1223) OR P/N 31075-6XX INSTALLED OR P/N 31075-8XX INSTALLED
| 2-27 | 274000-01-1 | MRB 27.40.00/04 | 314AR |  | 310 | TRIMMABLE HORIZONTAL STABILIZER LUBRICATE THS BEARINGS AND ATTACHMENT FITTINGS WITH GREASE MAT. NO. 04-004 NOTE: ALTERNATIVE TASK 274000-07-1 CAN BE APPLIED. | AF | LUB |  |  |  | 15 MO OR 5500 FH | MRB 9 |  |  | 122253-640-001 | 1 | 0.10 | 0.03 |  | BEARINGS LUBRICATED WITH GREASE 04-004
| 2-27 | 274000-02-1 | CMR 274000-00002-1-C MRB 27.40.00/01 |  |  | 210 | TRIMMABLE HORIZONTAL STABILIZER (THS) OPERATIONAL CHECK OF THS ACTUATOR WITH INDIVIDUAL HYDRAULIC SYSTEMS | AF | OPC |  |  |  | 750 FH | CMR** MRB 8 |  |  | 274400-710-002 | 1 | 0.10 |  |  | ALL
| 2-27 | 274000-03-1 | CMR 274000-00003-1-C MRB 27.40.00/02 | 312AR |  | 210 | TRIMMABLE HORIZONTAL STABILIZER (THS) OPERATIONAL CHECK OF THS ACTUATOR JAMMING PROTECTION DEVICE | AF | OPC |  |  |  | 80 MO OR 4000 FH | LUR CMR** MRB 8 |  |  | 274400-710-001 | 1 | 0.10 | 0.02 |  | ALL
| 2-27 | 274000-04-1 | MRB 27.40.00/06 |  |  | 210 | TRIMMABLE HORIZONTAL STABILIZER OPERATIONAL CHECK OF THS ACTUATOR WITH ELECTRICAL MOTOR NO 3 | AF | OPC |  |  |  | 100 MO OR 15000 FH | LUR MRB 9 |  |  | 279600-710-006 | 1 | 0.10 |  |  | ALL
| 2-27 | 274000-07-1 | MRB 27.40.00/04 | 314AR |  | 310 | TRIMMABLE HORIZONTAL STABILIZER LUBRICATE THS BEARINGS AND ATTACHMENT FITTINGS WITH GREASE MAT. NO. 04-037 NOTE: THIS IS AN ALTERNATIVE TASK TO 274000-01-1 | AF | LUB |  |  |  | 24 MO OR 7500 FH | MRB 9 |  |  | 122253-640-002 | 1 | 0.10 | 0.03 |  | BEARINGS LUBRICATED WITH GREASE 04-037
| 2-27 | 274100-01-1 | MRB 27.40.00/12 |  | CEILING PANELS REMOVED; FLOOR PANELS REMOVED; | 100 310 | THS MECHANICAL CONTROL DETAILED INSPECTION OF THS MECHANICAL CONTROL | AF | DET |  |  |  | 72 MO OR 24000 FH | MRB 6 |  |  | 274100-210-001 | 1 1 | 0.40 0.40 |  | 6.67 | ALL
| 2-27 | 274100-02-1 | MRB 27.40.00/13 | 241FF |  | 145 | THS MECHANICAL CONTROL CHECK THS MECHANICAL CONTROL CABLES FOR CORRECT TENSION | AF | FNC |  |  |  | 72 MO OR 24000 FH | MRB 6 |  |  | 274100-220-002 | 1 | 0.20 | 0.06 |  | ALL
| 2-27 | 274100-03-1 | MRB 27.40.00/20 | 811 312AR |  | 120 310 | THS MECHANICAL CONTROL LUBRICATION OF THS MECHANICAL CONTROL CHAINS AND REAR CABLE (AREA OF TENSION REGULATOR) WITH GREASE MAT. NO. 04-004 NOTE: THIS IS AN ALTERNATIVE TASK TO 274100-05-1 | AF | LUB |  |  |  | 20 MO | MRB 6 |  |  | 122227-640-007 | 1 1 | 0.10 0.10 | 0.02 0.02 |  | BEARINGS LUBRICATED WITH GREASE 04-004
| 2-27 | 274100-05-1 | MRB 27.40.00/20 | 811 312AR |  | 120 310 | THS MECHANICAL CONTROL LUBRICATION OF THS MECHANICAL CONTROL CHAINS AND REAR CABLE (AREA OF TENSION REGULATOR) WITH GREASE MAT. NO. 04-037 NOTE: THIS IS AN ALTERNATIVE TASK TO 274100-03-1 | AF | LUB |  |  |  | 24 MO | MRB 6 |  |  | 122227-640-805 | 1 1 | 0.10 0.10 | 0.02 0.02 |  | BEARINGS LUBRICATED WITH GREASE 04-037
| 2-27 | 274142-01-1 | MRB 27.40.00/07 | 312AR |  | 310 | THS TRIM CTL CABLE TENSION COMPENSATOR CHECK POINTER ON TENSION COMPENSATOR SCALE WITHIN LIMITS | AF | FNC |  |  |  | 40 MO | MRB 6 |  |  | 274100-220-001 | 1 | 0.05 | 0.02 |  | ALL
| 2-27 | 274400-01-1 | MRB 27.40.00/14 | 312AR |  | 310 | THS HYDRAULIC ACTUATION FUNCTIONAL CHECK OF THS ACTUATOR PRESSURE OFF BRAKE (APPLY TORQUE TO MANUAL CRANKING INPUT) | AF | FNC |  |  |  | 160 MO OR 24000 FH | LUR MRB 9 |  |  | 274454-720-001 | 1 | 0.30 | 0.02 |  | ALL
| 2-27 | 274400-02-1 | MRB 27.40.00/15 |  |  | 310 | THS HYDRAULIC ACTUATION FUNCTIONAL CHECK OF THS ACTUATOR OVER FULL TRAVEL RANGE BY REFERENCE TO MECHANICAL INDICATOR | AF | FNC |  |  |  | 160 MO OR 24000 FH | LUR MRB 9 |  |  | 274100-720-001 | 2 | 0.20 |  |  | ALL
| 2-27 | 274400-03-1 | MRB 27.40.00/18 | 312AR |  | 310 | THS ACTUATOR OPERATIONAL CHECK OF THS ACTUATOR NO-BACK DEVICE | AF | OPC |  |  |  | 120 MO OR 18000 FH | LUR MRB 8 |  |  | 274451-710-001 | 1 | 0.30 | 0.02 |  | ALL
| 2-27 | 274451-01-1 | MRB 27.40.00/03 | 312AR |  | 310 | THS ACTUATOR LUBRICATE THS ACTUATOR BALL SCREW NUT | AF | LUB |  |  |  | 12 MO OR 1600 FH | LUR MRB 6 |  |  | 122227-640-003 | 1 | 0.10 | 0.02 |  | ALL
R | 2-27 | 274451-02-1 | MRB 27.40.00/05 | 312AR |  | 311 312 | THS ACTUATOR CHECK OIL LEVEL OF THS ACTUATOR GEARBOX | AF | SVC |  |  |  | 36 MO OR 3000 FH | LUR MRB 6,9 |  |  | 274451-210-004 | 1 1 | 0.03 0.03 | 0.02 |  | A/C FITTED WITH ONE OF THE FOLLOWING P/N: 47145-021; -121; -03Y; -05Y; -X3Y; -X4Y; -X5Y; -X6Y BEING X: 1,2 AND Y: 0,1,2,3
N | 2-27 | 274451-02-2 | MRB 27.40.00/23 | 312AR |  | 311 312 | THS ACTUATOR CHECK OIL LEVEL OF THS ACTUATOR GEARBOX. | AF | SVC |  |  |  | 48 MO OR 6000 FH | LUR MRB 6,9 |  |  | 274451-210-004 | 1 1 | 0.03 0.03 | 0.02 |  | A/C FITTED WITH ONE OF THE FOLLOWING P/N: 47145-148; -168; -03Y; -05Y; -X3Y; -X4Y; -X5Y; -X6Y BEING X: 1,2 AND Y: 4,5,6,7, 8
| 2-27 | 274451-03-1 | MRB 27.40.00/08 | 312AR |  | 310 | THS ACTUATOR CHECK INDICATOR OF THS ACTUATOR NO-BACK WEAR DETECTION DEVICE | AF | DET |  |  |  | 80 MO OR 12000 FH | LUR MRB 6 |  |  | 274451-210-003 | 1 | 0.07 | 0.02 |  | ALL
| 2-27 | 274451-04-1 | MRB 27.40.00/09 | 312AR |  | 310 | THS ACTUATOR DETAILED INSPECTION OF THS ACTUATOR BALL SCREW NUT BODY AND SCREW AND CLAW STOPS | AF | DET |  |  |  | 80 MO OR 12000 FH | LUR MRB 6,9 |  |  | 274451-220-001 | 1 | 0.15 | 0.02 |  | ALL
| 2-27 | 274451-05-1 | MRB 27.40.00/10 | 312AR |  | 310 | THS ACTUATOR DETAILED INSPECTION OF UPPER AND LOWER THS ACTUATOR ATTACHMENT (PRIMARY AND SECONDARY) NOTE: ENSURE THAT INSPECTIONS ACCORDING 274451-10-1 AND 274451-11-1 ARE CARRIED OUT PRIOR TO TASK 274451-05-1 (AND PRIOR TO ANY CLEANING), WHEN PLANNED AT THE SAME TIME | AF | DET |  |  |  | 40 MO OR 12000 FH | MRB 6,8 |  |  | 274451-220-002 | 1 | 0.15 | 0.02 |  | ALL
| 2-27 | 274451-06-1 | MRB 27.40.00/11 | 312AR |  | 310 | THS ACTUATOR VISUAL CHECK OF THS ACTUATOR THREADED NUT (FAIL SAFE NUT) | AF | VCK |  |  |  | 80 MO OR 12000 FH | LUR MRB 8 |  |  | 274451-210-002 | 1 | 0.05 | 0.02 |  | ALL
| 2-27 | 274451-07-1 | MRB 27.40.00/17 | 312AR |  | 310 | THS ACTUATOR CHECK BACKLASH BETWEEN THS ACTUATOR BALL SCREW NUT AND SCREW | AF | FNC |  |  |  | 100 MO OR 15000 FH | LUR MRB 6,8 |  |  | 274451-200-001 | 1 | 0.40 | 0.02 |  | ALL
| 2-27 | 274451-08-1 | CMR 274000-00001-1-C MRB 27.40.00/16 | 312AR |  | 310 | THS ACTUATOR CHECK INTEGRITY OF THS ACTUATOR BALL SCREW SHAFT (PRIMARY AND SECONDARY LOAD PATH) | AF | FNC |  |  |  | 80 MO OR 12000 FH | LUR CMR* MRB 8 |  |  | 274451-280-001 | 1 | 0.10 | 0.02 |  | ALL
| 2-27 | 274451-09-1 | MRB 27.40.00/21 | 312AR |  | 310 | THS ACTUATOR DRAIN AND REFILL THS ACTUATOR GEARBOX | AF | SVC |  |  |  | 120 MO OR 18000 FH | LUR MRB 9 |  |  | 274451-610-001 | 1 | 0.50 | 0.02 |  | ALL
| 2-27 | 274451-10-1 | SEMR 274000-00002-1-E | 312AR |  | 310 | THS ACTUATOR DETAILED INSPECTION OF THSA LOWER ATTACHMENTS FOR PRIMARY AND SECONDARY LOAD PATH NOTE: PERFORM INSPECTION PRIOR TO TASK 274451-05-1 (IF PLANNED AT THE SAME TIME) AND PRIOR TO ANY CLEANING. INTERVAL STARTING POINT IS THE AIRCRAFT FIRST FLIGHT AND NOT DELIVERY FLIGHT. | AF | DET |  |  | 20 MO | 20 MO | EASA AD FAA AD ISB SEMR |  |  | EASA AD 2014-0147 FAA AD 2007-06-02 ISB 27-1164 ISB 27-1254 | 1 | 3.50 | 0.02 |  | ALL
| 2-27 | 274451-11-1 | SEMR 274000-00003-1-E | 312AR |  | 310 | THS ACTUATOR DETAILED INSPECTION OF THSA UPPER ATTACHMENTS FOR PRIMARY AND SECONDARY LOAD PATH NOTE: PERFORM INSPECTION PRIOR TO TASK 274451-05-1 (IF PLANNED AT THE SAME TIME) AND PRIOR TO ANY CLEANING. INTERVAL STARTING POINT IS THE AIRCRAFT FIRST FLIGHT AND NOT DELIVERY FLIGHT. | AF | DET |  |  | 10 MO | 10 MO | EASA AD FAA AD ISB SEMR |  |  | EASA AD 2014-0147 FAA AD 2007-06-02 ISB 27-1164 ISB 27-1254 | 1 | 3.50 | 0.02 |  | ALL
| 2-27 | 274451-12-1 |  | 312AR |  | 310 | THS ACTUATOR DETAILED INSPECTION OF THSA BALL SCREW SHAFT LOWER SPLINES NOTE: - TO BE ACCOMPLISHED BEFORE ACCUMULATING 22 YEARS, BUT NOT BEFORE 20 YEARS SINCE THSA FIRST FLIGHT. SEE EASA AD 2012-0175 OR FAA AD 2013-17-09 FOR DETAILS OF COMPLIANCE AS APPLICABLE. - TASK INTERVAL IS RELATED TO EQUIPMENT LEVEL (THSA MONTH BASED) AND NOT TO A/C LEVEL. | AF | DET |  |  | 22 YE NOTE | 24 MO NOTE | EASA AD FAA AD ISB OIT |  |  | EASA AD 2012-0175 FAA AD 2013-17-09 ISB 27-1214 OIT 999.0021/12 | 1 | 2.00 | 0.02 |  | PRE 154170 (27-1222)
R | 2-27 | 274451-13-1 | SEMR 274000-00001-1-E | 312AR |  | 310 | THS ACTUATOR SPECIAL DETAILED INSPECTION OF THSA (HIGH TIME THSA INSPECTION) NOTE: INTERVAL: - FOR INTERVAL TIME SCALE REFER TO AD 2016-0184 AND TO SEMR 274000-00001-1-E. | NDT | SDI |  |  | 30000 FC OR 48000 FH | NOTE | EASA AD ISB OIT SEMR |  |  | EASA AD 2016-0184 ISB 27-1227 ISB 27-1253 OIT 999.0013/13 | 1 | 4.00 | 0.02 |  | ALL
| 2-27 | 274451-14-1 | MRB 27.40.00/22 | 312AR |  | 310 | THS ACTUATOR OPERATIONAL CHECK OF THS ACTUATOR ELECTRICAL LOAD SENSING DEVICE | AF | OPC |  |  |  | 108 MO OR 15000 FH | LUR MRB 8 |  |  | 274451-710-802 | 2 | 0.33 | 0.02 |  | POST 155955
R | 2-27 | 274451-15-1 | SEMR 274000-00004-1-E | 312AR |  | 310 | THS ACTUATOR REMOVE COMPLETE THSA FOR NO BACK BRAKE (NBB) CARBON DISKS DISCARD AND REPLACE WITH SERVICEABLE THSA UNIT. | AF | RST |  |  | 30000 FC | 30000 FC | SEMR VSB | T |  | 274451-960-802 VSB 47145-27-17 | 1 | 13.00 | 0.02 |  | NEO
D | 2-27 | 274451-16-1 |  |  |  |  | ************** TASK DELETED **************
| 2-27 | 275100-01-2 | CMR 275000-00001-1-C MRB 27.50.00/04 MRB 27.50.01/04 |  |  | 210 | FLAPS OPERATIONAL CHECK OF WTB/POB NOTE: FLAP SURFACES MOVE AUTOMATICALLY | AF | OPC |  |  |  | 60 MO OR 12000 FH | LUR CMR** MRB 6,8 |  |  | 275100-710-001 | 2 | 0.30 |  |  | A318 OR A319-PAX OR A320 OR A321
| 2-27 | 275100-01-3 | CMR 275000-00001-2-C MRB 27.50.00/04 |  |  | 210 | FLAPS OPERATIONAL CHECK OF WTB/POB NOTE: FLAP SURFACES MOVE AUTOMATICALLY | AF | OPC |  |  |  | 50 MO OR 7500 FH | LUR CMR** MRB 6,8 |  |  | 275100-710-001 | 2 | 0.30 |  |  | A319-VIP
| 2-27 | 275100-02-1 | MRB 27.50.00/05 MRB 27.50.01/05 |  |  | 210 | FLAPS OPERATIONAL CHECK OF FLAP INTERCONNECTING STRUT AND FLAP DISCONNECT PROXIMITY SENSORS | AF | OPC |  |  |  | 80 MO OR 12000 FH | LUR MRB 8 |  |  | 275100-710-002 | 1 | 0.10 |  |  | ALL
| 2-27 | 275100-03-1 | CMR 275000-00001-1-C MRB 27.50.00/04 MRB 27.50.01/04 | 734 744 | FLAPS EXTENDED; | 575 675 | FLAPS CHECK OF FLAPS TRANSMISSION SHAFTING INTEGRITY, INCLUDING INSPECTION OF SEAL WITNESS DRAINS. | AF | CHK |  |  |  | 60 MO OR 12000 FH | LUR CMR** MRB 6,8 |  |  | 275400-210-002 | 1 1 | 0.40 0.40 | 0.02 0.02 | 0.02 | A318 OR A319-PAX OR A320 OR A321
| 2-27 | 275100-03-2 | CMR 275000-00001-2-C MRB 27.50.00/04 | 734 744 | FLAPS EXTENDED; | 575 675 | FLAPS CHECK OF FLAPS TRANSMISSION SHAFTING INTEGRITY, INCLUDING INSPECTION OF SEAL WITNESS DRAINS. | AF | CHK |  |  |  | 50 MO OR 7500 FH | LUR CMR** MRB 6,8 |  |  | 275400-210-002 | 1 1 | 0.40 0.40 | 0.02 0.02 | 0.02 | A319-VIP
| 2-27 | 275100-04-1 |  | 734 744 | FLAPS EXTENDED; | 575 675 | FLAPS DETAILED INSPECTION OF INBOARD FLAP TRUNNIONS FOR EVIDENCE OF WEAR MARKS (TRUNNION/HALF- SHELLS). NOTE: CONSULT CN 96-271-092 FOR REFERENCE TO THE RELEVANT SB WHICH GIVES THE INSPECTION AREAS AND THE INTERVAL FOR REPEAT INSPECTIONS,DEPENDANT ON INITIAL FINDINGS AND MOD STATUS | AF | DET |  |  |  | NOTE | CN ISB |  |  | CN 1996-271-092(B) ISB 27-1050 ISB 27-1066 ISB 27-1097 ISB 27-1108 | 1 1 | 0.50 0.50 | 0.02 0.02 | 0.02 | PRE 26495 (27-1117)
| 2-27 | 275100-06-1 |  |  |  | 575 675 | FLAPS CHECK FLAP ATTACHMENT BEARING NO.1 FOR LINER MIGRATION NOTE: IF BOTH FLAP ATTACHMENT PENDULUM ASSEMBLIES ARE REPLACED BY NEW PENDULUM ASSEMBLY P/N D575-72240- 00400, THE INSPECTION IS NO LONGER APPLICABLE. | AF | CHK |  |  |  | 600 FH | SIL |  |  | 275400-210-005 SIL 27-121 | 1 1 | 0.20 0.20 |  |  | A319 PRE 25132 SEE NOTE FOR BEARING REPLACEMENT OR A320 PRE 25132 SEE NOTE FOR BEARING REPLACEMENT
| 2-27 | 275117-01-1 | MRB 27.50.00/07 MRB 27.50.01/07 MRB 27.80.00/05 |  |  | 212 | FLAP/SLAT COMMAND SENSOR UNIT REMOVE CSU FOR WORKSHOP CHECK OF FRICTION BRAKE | AF | FNC |  |  |  | 40 MO | MRB 8 | T |  | 275117-280-001 | 1 | 0.30 |  |  | A318 PRE 39597 OR A318 POST 39597 POST 150773 OR A319 PRE 39597 OR A319 POST 39597 POST 150773 OR A320 PRE 39597 OR A320 POST 39597 POST 150773 OR A321 PRE 39597 OR A321 POST 39597 POST 150773
| 2-27 | 275117-01-2 | MRB 27.50.00/16 MRB 27.50.01/14 MRB 27.80.00/08 |  |  | 212 | FLAP/SLAT COMMAND SENSOR UNIT REMOVE CSU FOR WORKSHOP CHECK OF FRICTION BRAKE | AF | FNC |  |  |  | 144 MO | MRB 8 | T |  | 275117-280-001 | 1 | 0.30 |  |  | A318 POST 39597 PRE 150773 OR A319 POST 39597 PRE 150773 OR A320 POST 39597 PRE 150773 OR A321 POST 39597 PRE 150773
| 2-27 | 275144-01-1 | MRB 27.50.00/06 MRB 27.50.01/06 |  | FLAPS EXTENDED; SLATS FULLY EXTENDED; | 580 680 | FLAP INTERCONNECTING STRUT DETAILED INSPECTION OF INTERCONNECTING STRUT AND ATTACHMENTS | AF | DET |  |  |  | 80 MO OR 12000 FH | LUR MRB 8 |  |  | 275144-200-001 | 1 1 | 0.30 0.30 |  | 0.04 | ALL
| 2-27 | 275400-01-1 | MRB 27.50.00/08 MRB 27.50.01/08 | 734 | FLAPS EXTENDED; SLATS FULLY EXTENDED; | 570 670 | FLAP TRANSMISSION ASSY DETAILED INSPECTION OF TRANSMISSION ASSY | AF | DET |  |  |  | 80 MO OR 24000 FH | MRB 6 |  |  | 275400-200-001 | 1 1 | 1.00 1.00 | 0.02 | 0.04 | ALL
| 2-27 | 275446-01-1 | MRB 27.50.00/02 MRB 27.50.01/02 |  | FLAPS EXTENDED; SLATS FULLY EXTENDED; | 530 630 | FLAP TRACKS LUBRICATE ALL CARRIAGE ROLLERS ON ALL FLAP TRACKS | AF | LUB |  |  |  | 10 MO OR 1800 FC | MRB 6,9 |  |  | 122227-640-004 | 1 1 | 0.40 0.40 |  | 0.04 | ALL
| 2-27 | 275446-02-1 | MRB 27.50.00/09 |  | FLAPS EXTENDED; SLATS FULLY EXTENDED; | 530 630 | FLAP TRACKS DETAILED INSPECTION OF TRACKS, ROLLERS AND SPHERICAL BEARINGS (AS FAR AS VISIBLE). | AF | DET |  |  |  | 22000 FH | MRB 6,9 |  |  | 275446-200-001 | 1 1 | 0.30 0.30 |  | 0.04 | A318 OR A319 OR A320
| 2-27 | 275446-03-1 |  |  | FLAPS EXTENDED AT 20 DEG.; | 530 630 | FLAP TRACKS DETAILED INSPECTION OF SPHERICAL BEARING INSTALLATIONS AT FLAP TRACKS 2, 3 AND 4 IN ACCORDANCE WITH SB 57-1027 | AF | DET |  |  |  | 50 MO OR 7500 FH | LUR ISB |  |  | ISB 57-1027 | 1 1 | 0.15 0.15 |  | 0.02 | A320 PRE 21586 (57-1026) PRE 21999
| 2-27 | 275446-04-1 | MRB 27.50.01/09 |  | FLAPS EXTENDED; SLATS FULLY EXTENDED; | 530 630 | FLAP TRACKS DETAILED INSPECTION OF TRACKS, ROLLERS, SPHERICAL BEARING AND TAB DRIVE KINEMATIC (AS FAR AS VISIBLE) NOTE: CREDIT CAN BE TAKEN FROM PREVIOUS ACCOMPLISHMENT OF TASK 275446-02-1. | AF | DET |  |  |  | 22000 FH | MRB 6,9 |  |  | 275446-200-802 | 1 1 | 1.32 1.32 |  | 0.04 | A321
| 2-27 | 275449-01-1 |  | 573AB 673AB | FLAPS EXTENDED; | 575 675 | ACTUATOR ASSEMBLY CHECK FLAP ROTARY ACTUATOR ASSEMBLY AT TRACK 2 FOR EVIDENCE OF WATER INGRESS. | AF | CHK |  |  |  | 2400 FH | ISB |  |  | ISB 27-1067 ISB 27-1076 | 1 1 | 0.50 0.50 | 0.02 0.02 | 0.02 | A320 PRE 24337 (27-1077) OR A321 PRE 24337 (27-1091)
| 2-27 | 275449-02-1 |  | 575BB 575CB 575FB 575GB 675BB 675CB 675FB 675GB | FLAPS EXTENDED; | 575 675 | ACTUATOR ASSEMBLY CHECK FLAP ROTARY ACTUATOR ASSEMBLIES AT TRACKS 1, 3 AND 4 FOR EVIDENCE OF WATER INGRESS. | AF | CHK |  |  |  | 40 MO | ISB |  |  | ISB 27-1067 ISB 27-1076 | 2 2 | 1.00 1.00 | 0.08 0.08 | 0.02 | A320 PRE 24337 (27-1077) OR A321 PRE 24337 (27-1091)
| 2-27 | 275449-03-1 | MRB 27.50.00/12 MRB 27.50.01/11 | 573AB 575BB 575CB 575FB 575GB 673AB 675BB 675CB 675FB 675GB | FLAPS EXTENDED; | 575 675 | ACTUATOR ASSEMBLY DRAIN AND REFILL OFFSET GEARBOXES OF ROTARY ACTUATORS WITH SEMI-FLUID | AF | SVC |  |  |  | 72 MO OR 24000 FH | MRB 6 |  |  | 121327-612-004 | 1 1 | 1.00 1.00 | 0.10 0.10 | 0.02 | A319 POST 25482 (27-1106) PRE 28898 (27-1138) OR A320 POST 25482 (27-1106) PRE 28898 (27-1138) OR A321 POST 26548 (27-1106) PRE 28899 (27-1138)
| 2-27 | 275449-04-1 |  |  | FLAPS EXTENDED; | 575 675 | ACTUATOR ASSEMBLY DETAILED INSPECTION OF THE INPUT SHAFT OF THE OFFSET GEARBOX AT TRACK N0.1 FOR EVIDENCE OF LATERAL PLAY | AF | DET |  |  |  | 2400 FH | ISB |  |  | ISB 27-1067 ISB 27-1076 | 1 1 | 0.50 0.50 |  | 0.02 | A320 PRE 24337 (27-1077) OR A321 PRE 24337 (27-1091)
| 2-27 | 275449-05-1 | MRB 27.50.00/15 MRB 27.50.01/13 | 573AB 575BB 575CB 575FB 575GB 673AB 675BB 675CB 675FB 675GB | FLAPS EXTENDED; | 575 675 | ACTUATOR ASSEMBLY REMOVE FLAP ROTARY ACTUATOR ASSEMBLIES FOR REGREASING. | AF | LUB |  |  |  | 72 MO OR 18000 FC OR 24000 FH | MRB 6 |  |  | 122227-640-008 | 1 1 | 4.00 4.00 | 0.10 0.10 | 0.02 | A319 PRE 28898 (27-1138) OR A320 PRE 28898 (27-1138) OR A321 PRE 28899 (27-1138)
| 2-27 | 275449-06-1 | MRB 27.50.00/13 MRB 27.50.01/12 |  |  | 575 675 | ACTUATOR ASSEMBLY DRAIN AND REFILL FLAP ACTUATOR ASSEMBLIES WITH SEMI-FLUID | AF | SVC |  |  |  | 72 MO OR 24000 FH | MRB 6 |  |  | 121327-612-005 | 1 1 | 4.00 4.00 |  |  | A318 OR A319 POST 28898 (27-1138) OR A320 POST 28898 (27-1138) OR A321 POST 28899 (27-1138)
| 2-27 | 275451-01-1 | MRB 27.50.00/03 MRB 27.50.01/03 | 734 |  | 147 | FLAP POWER CONTROL UNIT REPLENISH PCU GEARBOX TO CONFIRM FLUID LEVEL | AF | SVC |  |  |  | 36 MO | MRB 6 |  |  | 121327-612-002 | 1 | 0.10 | 0.02 |  | ALL
R | 2-27 | 276400-01-1 | MRB 27.64.00/02 |  | FLAPS EXTENDED; SLATS FULLY EXTENDED; | 575 675 | SPOILER AND HYDRAULIC ACTUATION LUBRICATE SPOILER NO 1 TO 5 ACTUATOR ATTACHMENTS | AF | LUB |  |  |  | 24 MO OR 2000 FH | LUR MRB 9 |  |  | 122227-640-005 | 1 1 | 0.25 0.25 |  | 0.04 | ALL
| 2-27 | 276400-02-1 | MRB 27.64.00/03 |  | FLAPS EXTENDED; SLATS FULLY EXTENDED; | 575 675 | SPOILER AND HYDRAULIC ACTUATION CHECK SPOILER SERVOCONTROL BEARING AND HINGE BEARINGS FOR EXCESSIVE PLAY AND CONDITION | AF | FNC |  |  |  | 120 MO OR 18000 FH | LUR MRB 9 |  |  | 276400-200-001 | 2 2 | 1.40 1.40 |  | 0.04 | ALL
| 2-27 | 278100-03-1 | CMR 278000-00001-1-C MRB 27.80.00/04 |  |  | 210 | SLATS OPERATIONAL CHECK OF WTB/POB | AF | OPC |  |  |  | 48 MO OR 12000 FH | CMR** MRB 6,8 |  |  | 278100-710-001 | 1 | 0.20 |  |  | A318 OR A319-PAX OR A320 OR A321
| 2-27 | 278100-03-2 | CMR 278000-00001-2-C MRB 27.80.00/04 |  |  | 210 | SLATS OPERATIONAL CHECK OF WTB/POB. | AF | OPC |  |  |  | 48 MO OR 7500 FH | CMR** MRB 6,8 |  |  | 278100-710-001 | 1 | 0.20 |  |  | A319-VIP
| 2-27 | 278100-04-1 | CMR 278000-00001-1-C MRB 27.80.00/04 | 191EB 191KB 521AT 521CB 521EB 521GB 521HB 522AB 522CB 522EB 522FB 522LB 522NB 522QB 522SB 522UB 734 192EB 192KB 621AT 621CB 621EB 621GB 621HB 622AB 622CB 622EB 622FB 622LB 622NB 622QB 622SB 622UB 744 |  | 520 620 | SLATS CHECK OF SLATS TRANSMISSION SHAFTING INTEGRITY, INCLUDING INSPECTION OF SEAL WITNESS DRAINS | AF | CHK |  |  |  | 48 MO OR 12000 FH | CMR** MRB 6,8 |  |  | 278400-210-002 | 1 1 | 0.10 0.10 | 1.17 1.19 |  | A318 OR A319-PAX OR A320 OR A321
| 2-27 | 278100-04-2 | CMR 278000-00001-2-C MRB 27.80.00/04 | 191EB 191KB 521AT 521CB 521EB 521GB 521HB 522AB 522CB 522EB 522FB 522LB 522NB 522QB 522SB 522UB 734 192EB 192KB 621AT 621CB 621EB 621GB 621HB 622AB 622CB 622EB 622FB 622LB 622NB 622QB 622SB 622UB 744 |  | 520 620 | SLATS CHECK OF SLATS TRANSMISSION SHAFTING INTEGRITY, INCLUDING INSPECTION OF SEAL WITNESS DRAINS | AF | CHK |  |  |  | 48 MO OR 7500 FH | CMR** MRB 6,8 |  |  | 278400-210-002 | 1 1 | 0.10 0.10 | 1.17 1.19 |  | A319-VIP
| 2-27 | 278400-01-1 | MRB 27.80.00/06 | 734 191BB 191BT 192BT 192FB 521BT 522AB 522CB 522FB 522JB 522KB 522LB 522NB 522QB 522SB 522UB 621BT 622AB 622CB 622FB 622JB 622KB 622LB 622NB 622QB 622SB 622UB |  | 147 190 520 620 | SLAT TRANSMISSION ASSY DETAILED INSPECTION OF TRANSMISSION ASSY | AF | DET |  |  |  | 80 MO OR 24000 FH | MRB 6 |  |  | 278400-200-001 | 1 1 1 1 | 0.50 0.50 0.50 0.50 | 0.02 0.37 0.90 0.90 |  | ALL
| 2-27 | 278451-01-1 | MRB 27.80.00/03 | 734 |  | 147 | SLAT POWER CONTROL UNIT REPLENISH PCU GEARBOX TO CONFIRM FLUID LEVEL | AF | SVC |  |  |  | 36 MO | MRB 6 |  |  | 121327-612-003 | 1 | 0.10 | 0.02 |  | ALL
| 2-27 | 278468-01-1 | MRB 27.80.00/02 | 521AB 521CB 521EB 522AB 522CB 522FB 522KB 522LB 522NB 522QB 522SB 522UB 621AB 621CB 621EB 622AB 622CB 622FB 622KB 622LB 622NB 622QB 622SB 622UB |  | 520 620 | SLAT TRACKS LUBRICATE ALL TRACK ROLLERS AND PINIONS | AF | LUB |  |  |  | 20 MO OR 4500 FC | MRB 6,9 |  |  | 122227-640-006 | 1 1 | 0.50 0.50 | 1.00 1.00 |  | ALL
| 2-27 | 278468-02-1 | MRB 27.80.00/07 MRB 574206-01-1 MRB 574306-01-1 MRB 574406-01-1 MRB 574506-01-1 MRB 574606-01-1 | 521AB 521CB 521EB 522AB 522CB 522FB 522KB 522LB 522NB 522QB 522SB 522UB 621AB 621CB 621EB 622AB 622CB 622FB 622KB 622LB 622NB 622QB 622SB 622UB | FLAPS EXTENDED; SLATS FULLY EXTENDED; | 520 620 | SLAT TRACKS DETAILED INSPECTION OF SLAT TRACKS, ROLLER BEARINGS, PINION BEARINGS AND CURVED RACK GEARS - AS VISIBLE. | AF | DET |  |  |  | 72 MO OR 22000 FH | MRB CPCP MRB 6,9 |  |  | 278400-210-001 | 1 1 | 1.00 1.00 | 1.00 1.00 | 0.04 | ALL
| 2-27 | 279000-05-1 | CMR 279000-00001-1-C MRB 27.90.00/02 MRB 27.90.00/05 |  |  | 210 | ELECTRICAL FLIGHT CONTROL SYSTEM (EFCS) OPERATIONAL CHECK : - OF LOGICS ACTIVATING ELAC 1, ELAC 2 AND SEC.1 STANDBY POWER SUPPLIES - TO CONFIRM ABILITY OF SEC.1 AND SEC.2 TO ACHIEVE PITCH CONTROL - TO CONFIRM ABILITY OF SIDESTICK PRIORITY FUNCTION | AV | OPC |  |  |  | 80 DY OR 400 FH | LUR CMR* MRB 8 |  |  | 279600-710-018 | 2 | 0.40 |  |  | ALL
| 2-27 | 279000-07-1 | MRB 27.90.00/07 |  |  | 210 | ELECTRICAL FLIGHT CONTROL SYSTEM (EFCS) OPERATIONAL CHECK OF EFCS BY BITE (GROUND SCANNING) | AV | OPC |  |  |  | 6 MO OR 750 FH | LUR MRB 9 SIL |  |  | 279600-740-001 SIL 00-028 | 1 | 0.30 |  |  | A320 PRE 24135 (27-1070) PRE 26786 (27-1120)
| 2-28 | 281100-01-2 | MRB 28.11.00/01 | 195BB 196BB |  | 190 500 600 | TANKS DRAIN WATER CONTENT NOTE: DEPENDING ON OPERATING ENVIRONMENT AND OPERATORS EXPERIENCE, A LESS FREQUENT OR MORE FREQUENT INITIAL INTERVAL MAY BE USED. | AF | SVC |  |  |  | 36 HR NOTE | MRB 9 |  |  | 123228-281-001 | 1 1 1 | 0.10 0.10 0.10 | 0.04 |  | ALL
| 2-28 | 281100-02-1 | MRB 28.11.00/02 MRB 28.13.00/02 |  |  | 196 | TANKS CHECK LEAK MONITOR FOR EVIDENCE OF FUEL LEAKAGE AND CORRECT CLOSURE OF THE VALVE | AF | OPC |  |  |  | 6 MO OR 750 FH | LUR MRB 9 |  |  | 281100-200-002 | 1 | 0.05 |  |  | ALL
| 2-28 | 281100-04-2 |  |  |  | 190 500 600 | TANKS SAMPLE FUEL FOR MICROBIOLOGICAL CONTAMINATION ANALYSIS NOTE: INTERVAL DEPENDING ON EACH INDIVIDUAL OPERATOR'S ENVIRONMENT | AF | SVC |  |  |  | NOTE | SIL |  |  | 123228-281-003 SIL 28-079 | 1 1 1 | 0.10 0.10 0.10 |  |  | ALL
| 2-28 | 281142-01-1 | MRB 28.11.00/03 | 540AB 640AB | TANK DEFUELING; | 540 640 | TANK FLAP VALVES CHECK FOR FULL AND FREE MOVEMENT OF CLACK VALVES | AF | OPC |  |  |  | 160 MO | MRB 9 |  |  | 281100-200-001 | 2 2 | 0.10 0.10 | 0.06 0.06 | 0.40 | ALL
| 2-28 | 281200-01-1 | MRB 28.12.00/02 |  |  | 500 600 | TANK VENTING SYSTEM VISUAL CHECK OF VENT SURGE TANK BURST DISC (EXTERNAL) | AF | VCK |  |  |  | 750 FH | MRB 9 |  |  | 281200-210-001 | 1 1 | 0.10 0.10 |  |  | ALL
| 2-28 | 281247-01-1 | MRB 28.12.00/01 |  |  | 550 650 | NACA VENT INTAKE VISUAL CHECK OF NACA INTAKE FOR SIGNS OF BLOCKAGE | AF | VCK |  |  |  | 36 MO | MRB 9 |  |  | 281247-200-001 | 1 1 | 0.02 0.02 |  |  | ALL
| 2-28 | 281343-01-1 | MRB 28.13.00/01 MRB 28.22.00/03 |  |  | 148 | DRAIN MAST VISUAL CHECK OF DRAIN MAST FOR OBSTRUCTION | AF | VCK |  |  |  | 4 MO | MRB 9 |  |  | 281300-200-001 | 1 | 0.08 |  |  | ALL
R | 2-28 | 281500-01-1 | CMR 281500-00001-1-C MRB 28.15.00/02 |  |  | 210 | INTERCELL TRANSFER SYSTEM OPERATIONAL CHECK OF INDIVIDUAL TRANSFER VALVES TO ENSURE VALVE SHAFT ROTATES VALVE TO OPEN POSITION | AV | OPC |  |  |  | 72 MO OR 7500 FH | LUR CMR** MRB 8 |  |  | 281500-710-002 | 1 | 0.10 |  |  | A318 OR A319 OR A320
| 2-28 | 281500-02-1 |  |  |  | 210 | INTERCELL TRANSFER SYSTEM OPERATIONAL CHECK OF INTERCELL TRANSFER VALVES | AF | OPC |  |  |  | 36 HR | ISB |  |  | ISB 28-1011 | 1 | 0.02 |  |  | A320 PRE 21462 (28-1005) PRE 21999
| 2-28 | 281600-01-1 | MRB 28.16.00/01 |  |  | 471 481 | FUEL RECIRCULATION COOLING OPERATIONAL CHECK OF PYLON CHECK VALVE TO ENSURE VALVE NOT FAILED OPEN | AF | OPC |  |  |  | 12000 FH | MRB 8 |  |  | 281600-710-002 | 1 1 | 0.10 0.10 |  |  | A318 OR A319 OR A320
| 2-28 | 281600-04-1 | MRB 28.16.00/04 | 415AL 415BL 471AL 471BL 471CL 425AL 425BL 481AL 481BL |  | 471 481 | FUEL RECIRCULATION COOLING VISUAL CHECK OF RECIRCULATION RETURN LINE SHROUD | AF | VCK |  |  |  | 80 MO OR 12000 FH | LUR MRB 9 |  |  | 281600-210-801 | 1 1 | 0.28 0.28 | 0.16 0.15 |  | PW1100G
R | 2-28 | 281800-01-1 | FAL 281800-00001-1-F MRB 28.13.00/03 MRB 28.13.00/05 MRB 28.18.00/04 |  | REFER TO AMM FOR ACCESS/PREPARATION; | 137 138 | IGNITION PREVENTION FUNCTIONAL CHECK OF TANK VAPOUR SEAL AND VENT DRAIN SYSTEM (SFAR88) | AF | FNC |  |  |  | 72 MO OR 36000 FH | FAL MRB 8 |  |  | 281800-700-001 | 1 1 | 1.00 1.00 |  | TBD | ALL
| 2-28 | 281800-02-1 | FAL 281800-00002-1-F MRB 28.18.00/03 | 191KB 192KB |  | 191 192 | IGNITION PREVENTION DETAILED INSPECTION OF VAPOUR SEAL (SFAR88) | AF | DET |  |  |  | 72 MO | FAL MRB 8 |  |  | 281800-200-001 | 1 1 | 0.40 0.40 | 0.08 0.10 |  | ALL
| 2-28 | 281800-03-1 | MRB 28.18.00/01 | 148AZ 540AB 540BB 540CB 540DB 540EB 540FB 540GB 540HB 540JB 540KB 540LB 540MB 540NB 540PB 540QB 540RB 550AB 550BB 550CB 550DB 640AB 640BB 640CB 640DB 640EB 640FB 640GB 640HB 640JB 640KB 640LB 640MB 640NB 640PB 640QB 640RB 650AB 650BB 650CB 650DB | 147AZ (PRE 25467) OR 147BZ (POST 25467); | 140 540 550 640 650 | IGNITION PREVENTION DETAILED INSPECTION OF TANK BONDING LEADS (SFAR88) | AF | DET |  |  |  | 144 MO | MRB 9 |  |  | 281800-200-002 | 1 1 1 1 1 | 10.00 10.00 10.00 10.00 10.00 | 0.03 1.18 0.27 1.03 0.23 | 0.03 | ALL
| 2-28 | 281800-04-1 | MRB 28.18.00/02 | 148AZ 540AB 540BB 540CB 540DB 540EB 540FB 540GB 540HB 540JB 540KB 540LB 540MB 540NB 540PB 540QB 540RB 550AB 550BB 550CB 550DB 640AB 640BB 640CB 640DB 640EB 640FB 640GB 640HB 640JB 640KB 640LB 640MB 640NB 640PB 640QB 640RB 650AB 650BB 650CB 650DB | 147AZ (PRE 25467) OR 147BZ (POST 25467); | 140 540 550 640 650 | IGNITION PREVENTION GENERAL VISUAL INSPECTION OF INTERNAL TANK WIRING AND PROBE ATTACHMENTS (SFAR88) | AF | GVI |  |  |  | 144 MO | MRB 9 |  |  | 281844-210-001 | 1 1 1 1 1 | 1.60 1.60 1.60 1.60 1.60 | 0.03 1.18 0.27 1.03 0.23 | 0.03 | ALL
R | 2-28 | 281800-05-1 | MRB 28.18.00/05 |  | REFER TO AMM FOR ACCESS/PREPARATION; | 137 138 | IGNITION PREVENTION GENERAL VISUAL INSPECTION OF CENTER TANK FWD CARGO BAY ISOLATION MATS (SFAR88) | AF | GVI |  |  |  | 72 MO | MRB 9 |  |  | 281852-210-001 | 1 1 | 0.05 0.05 |  | TBD | ALL
D | 2-28 | 281800-05-2 |  |  |  |  | ************** TASK DELETED **************
| 2-28 | 281800-06-1 | MRB 28.18.00/06 |  | FLOOR PANELS FROM FR 36 TO FR 46; | 145 146 | IGNITION PREVENTION GENERAL VISUAL INSPECTION OF WIRING HARNESSES ABOVE CENTER TANK (SFAR88) | AF | GVI |  |  |  | 144 MO | MRB 9 |  |  | 281842-210-001 | 1 1 | 0.05 0.05 |  | 4.20 | ALL
| 2-28 | 281800-07-1 | MRB 28.18.00/07 | 521AB 521BB 521BT 521CB 521EB 521GB 521HB 522AB 522AT 522CB 522EB 522FB 522HB 522JB 522KB 522LB 522NB 522QB 522SB 522UB 572AB 572BB 573AB 573BB 573CB 573DB 573EB 573FB 574AB 574BB 575AB 575AT 575BB 575CB 575DB 575EB 575FB 575GB 575HB 575KB 575LB 575MB 621AB 621BB 621BT 621CB 621EB 621GB 621HB 622AB 622AT 622CB 622EB 622FB 622HB 622JB 622KB 622LB 622NB 622QB 622SB 622UB 672AB 672BB 673AB 673BB 673CB 673DB 673EB 673FB 674AB 674BB 675AB 675AT 675BB 675CB 675DB 675EB 675FB 675GB 675HB 675KB 675LB 675MB |  | 520 570 620 670 | IGNITION PREVENTION GENERAL VISUAL INSPECTION OF WING LEADING EDGE AND TRAILING EDGE ELECTRICAL WIRING AND CONNECTIONS (SFAR88) | AF | GVI |  |  |  | 144 MO | MRB 9 |  |  | 281841-210-001 | 1 1 1 1 | 0.50 0.50 0.50 0.50 | 1.31 0.51 1.31 0.52 |  | ALL
| 2-28 | 281800-08-1 | MRB 28.18.00/08 |  | FUEL PUMP FAIRINGS; | 540 640 | IGNITION PREVENTION GENERAL VISUAL INSPECTION OF WING FUEL PUMP ELECTRICAL CONNECTIONS AND UNDERWING ELECTRICAL SUPPLY CABLE (SFAR88) | AF | GVI |  |  |  | 144 MO | MRB 9 |  |  | 281843-210-001 | 1 1 | 0.10 0.10 |  | TBD | ALL
| 2-28 | 281800-09-1 | MRB 28.18.00/09 | 147AZ 148AZ 540AB 640AB |  | 140 540 640 | IGNITION PREVENTION GENERAL VISUAL INSPECTION OF FUEL PUMP CANISTERS (SFAR88) | AF | GVI |  |  |  | 144 MO | MRB 9 |  |  | 281851-210-001 | 1 1 1 | 1.50 1.50 1.50 | 0.06 0.06 0.06 |  | ALL
R | 2-28 | 281800-10-1 | MRB 28.18.00/10 |  |  | 122 | IGNITION PREVENTION OPERATIONAL CHECK OF CENTRE TANK FUEL PUMP GFI (SFAR88) | AV | OPC |  |  |  | 24 MO | EASA AD MRB 8 |  |  | 281800-710-801 EASA AD 2012-0198 | 1 | 0.12 |  |  | EXCEPT-FAA A318 POST 150736 (28-1188) OR EXCEPT-FAA A319 POST 150736 (28-1188) PRE 154327 OR EXCEPT-FAA A320 POST 150736 (28-1188) PRE 154327
| 2-28 | 281800-10-2 | FAL 281800-00003-1-F MRB 28.18.00/10 |  |  | 122 | IGNITION PREVENTION OPERATIONAL CHECK OF CENTRE TANK FUEL PUMP GFI (SFAR88) | AF | OPC |  |  |  | 24 MO OR 4000 FH | FAL MRB 8 |  |  | 281800-710-801 | 1 | 0.12 |  |  | FAA A318 POST 150736 (28-1188) OR FAA A319 POST 150736 (28-1188) PRE 154327 OR FAA A320 POST 150736 (28-1188) PRE 154327
R | 2-28 | 281800-12-1 | MRB 28.18.00/11 | 415AL 425AL |  | 411 421 | IGNITION PREVENTION VISUAL CHECK OF THE PROTECTIVE SHIELD BETWEEN THE FUEL RECIRCULATION RETURN LINE AND THE BLEED AIR PRESSURE SENSORS | AF | VCK |  |  |  | 144 MO | MRB 8 |  |  | 281800-210-801 | 1 1 | 0.49 0.49 | 0.02 0.02 |  | PW1100G
R | 2-28 | 282100-01-1 | MRB 28.21.00/04 |  |  | 210 | MAIN FUEL PUMP SYSTEM OPERATIONAL CHECK OF WING TANK PUMP PRESSURE SENSE LINE CHECK VALVES | AF | OPC |  |  |  | 240 MO OR 36000 FH | LUR MRB 9 |  |  | 282100-710-002 | 1 | 0.10 |  |  | ALL
R | 2-28 | 282100-02-1 | MRB 28.21.00/05 |  |  | 140 | MAIN FUEL PUMP SYSTEM OPERATIONAL CHECK OF CENTER TANK PUMP CANISTER CHECK VALVES | AF | OPC |  |  |  | 160 MO OR 24000 FH | LUR MRB 8 |  |  | 282100-710-003 | 2 | 0.10 |  |  | A318 OR A319 PRE 154327 OR A320 PRE 154327
R | 2-28 | 282100-03-1 | CMP 28-2-0000-002 MRB 28.21.00/08 |  |  | 210 | MAIN FUEL PUMP SYSTEM OPERATIONAL CHECK OF AIR RELEASE VALVES TO ENSURE ADEQUATE FUEL FLOW UNDER SUCTION FEED CONDITIONS NOTE: FOR ETOPS A/C ONLY: - AT FIRST 750 FH/750 FC/4 MO CHECK AFTER A/C DELIVERY OR MAJOR TANK REPAIR. - PRIOR TO ETOPS OPERATION IF NOT PERFORMED AT FIRST 750 FH/750 FC/4 MO CHECK AFTER A/C DELIVERY OR MAJOR TANK REPAIR. - REFER TO CMP DOCUMENT FOR DETAILED ETOPS REQUIREMENTS. | AF | OPC |  |  | NOTE | 200 MO OR 30000 FH | LUR CMP MRB 8 |  |  | 282100-710-008 | 1 | 0.10 |  |  | ALL
R | 2-28 | 282100-04-1 | CMR 282100-00001-1-C MRB 28.21.00/03 |  |  | 210 | MAIN FUEL PUMP SYSTEM OPERATIONAL CHECK TO ENSURE THAT BOTH CENTER TANK PUMPS FEED FOR 2 MINUTES AFTER ENGINE START | AF | OPC |  |  |  | 100 MO OR 10000 FH | LUR CMR** MRB 8 |  |  | 282100-710-005 | 2 | 1.00 |  |  | A318 OR A319 PRE 154327 OR A320 PRE 154327
R | 2-28 | 282100-05-1 | MRB 28.21.00/02 |  | REFER TO AMM FOR ACCESS/PREPARATION; | 410 420 520 620 | FUEL PUMP SYSTEM VISUAL CHECK OF PIPES, COUPLINGS AND LP VALVE EXTERNAL TO TANK FROM FRONT SPAR TO DISCONNECT PANEL FOR LEAKS WITH BOOSTER PUMP ON AND LP VALVE OPEN | AF | VCK |  |  |  | 80 MO OR 12000 FH | LUR MRB 9 |  |  | 282100-790-002 | 1 1 1 1 | 0.05 0.05 0.05 0.05 |  | TBD | ALL
D | 2-28 | 282100-05-2 |  |  |  |  | ************** TASK DELETED **************
D | 2-28 | 282100-05-3 |  |  |  |  | ************** TASK DELETED **************
D | 2-28 | 282100-06-1 |  |  |  |  | ************** TASK DELETED **************
R | 2-28 | 282100-07-1 |  |  | REFER TO AMM FOR ACCESS/PREPARATION; | 470 480 | MAIN FUEL PUMP SYSTEM DISCARD "O" RINGS ON PYLON ENGINE FUEL FEED PIPE CONNECTORS AND REPLACE BY NEW "O" RINGS | AF | DIS |  |  |  | 80 MO OR 18000 FC OR 24000 FH | SIL |  |  | 282000-960-001 SIL 28-073 | 2 2 | 2.00 2.00 |  | TBD | ALL
D | 2-28 | 282100-07-2 |  |  |  |  | ************** TASK DELETED **************
D | 2-28 | 282100-07-3 |  |  |  |  | ************** TASK DELETED **************
| 2-28 | 282100-10-1 | MRB 28.21.00/10 | 540CB 640CB | TANK DEFUELING; | 540 640 | MAIN FUEL PUMP SYSTEM REMOVE AIR RELEASE VALVE FOR FUNCTIONAL CHECK OF FLOAT | AF | FNC |  |  |  | 144 MO | MRB 8 | T |  | 282100-720-802 | 1 1 | 0.40 0.40 | 0.06 0.06 | 0.40 | ALL
| 2-28 | 282200-02-1 | MRB 28.22.00/01 |  |  | 148 | APU FUEL PUMP SYSTEM CHECK FOR LEAKAGE FROM SHROUD DRAIN MAST AND APU COMPARTMENT DRAIN MAST WITH APU FUEL PUMP RUNNING | AF | OPC |  |  |  | 750 FH | MRB 9 |  |  | 282200-210-001 | 1 | 0.10 |  |  | ALL
| 2-28 | 282300-01-1 | CMP 28-2-0000-001 MRB 28.23.00/01 | 734 |  | 210 | CROSSFEED SYSTEM OPERATIONAL CHECK OF CROSSFEED VALVE USING INDIVIDUAL MOTORS AND CHECK FUEL FLOW IN "OPEN" AND FUEL SHUT OFF IN "CLOSED" POSITIONS | AF | OPC |  |  |  | 80 MO OR 6000 FH | LUR CMP MRB 8 |  |  | 282300-720-001 | 1 | 0.10 | 0.02 |  | ETOPS
| 2-28 | 282300-01-2 | MRB 28.23.00/01 | 734 |  | 210 | CROSSFEED SYSTEM OPERATIONAL CHECK OF CROSSFEED VALVE USING INDIVIDUAL MOTORS AND CHECK FUEL FLOW IN "OPEN" AND FUEL SHUT OFF IN "CLOSED" POSITIONS | AF | OPC |  |  |  | 80 MO OR 12000 FH | LUR MRB 8 |  |  | 282300-720-001 | 1 | 0.10 | 0.02 |  | NON-ETOPS
| 2-28 | 282400-01-1 | MRB 28.24.00/01 MRB 28.24.00/02 |  |  | 210 | ENGINE LOW PRESSURE SHUT OFF OPERATIONAL CHECK OF LP SHUT OFF VALVES AND THEIR CONTROLS TO ENSURE NO FLOW WHEN SELECTED CLOSED WITH BOOSTER PUMP ON NOTE: TASK MAY BE PERFORMED AT OPPORTUNITY OF ENGINE REMOVAL PROVIDED INTERVAL NOT EXCEEDED | AF | OPC |  |  |  | 100 MO OR 15000 FH NOTE | LUR MRB 8 |  |  | 282400-790-003 | 1 | 0.10 |  |  | ALL
R | 2-28 | 282541-01-1 | MRB 28.25.00/02 |  | REFER TO AMM FOR ACCESS/PREPARATION; | 522 622 | COUPLING REFUEL/DEFUEL DETAILED INSPECTION OF COUPLING REFUEL/DEFUEL. | AF | DET |  |  |  | 5000 FC | MRB 6 |  |  | 282541-200-001 | 1 1 | 0.10 0.10 |  | TBD | ALL
D | 2-28 | 282541-01-2 |  |  |  |  | ************** TASK DELETED **************
| 2-28 | 282600-01-1 | MRB 28.26.00/01 | 540AB 540AZ 640AB 640AZ |  | 540 640 | MAIN TRANSFER SYSTEM MANUALLY OPERATE THE TRANSFER SYSTEM DISCHARGE CHECK VALVE ON RIB 1 AND CHECK FOR FULL AND FREE MOVEMENT | AF | OPC |  |  |  | 66 MO | MRB 8 |  |  | 282600-210-001 | 1 1 | 0.20 0.20 | 0.08 0.08 |  | A319 POST 154327 OR A320 POST 154327 OR A321
| 2-28 | 282800-01-1 | MRB 28.28.00/01 |  |  | 190 | ADDITIONAL CENTER TANK TRANSFER SYSTEM OPERATIONAL CHECK OF LEAK MONITOR FOR EVIDENCE OF FUEL LEAKAGE NOTE: IF NO ACT(S) ARE FITTED WHEN TASK BECOMES DUE, TASK MAY BE POSTPONED UNTIL NEXT ACT INSTALLATION. | AF | OPC |  |  |  | 6 MO OR 750 FH NOTE | LUR MRB 8 |  |  | 282800-200-003 | 1 | 0.50 |  |  | POST 25415 (28-1118), (28-1132), (28-1134), (28-1141), (28-1145), (28-1154), (28-1184) IF ACT(S) INSTALLED OR A319 POST 27113
| 2-28 | 282800-03-1 | MRB 28.28.00/03 |  |  | 190 | ADDITIONAL CENTER TANK TRANSFER SYSTEM OPERATE WATER DRAIN VALVES IN INSTALLED ACT(S) TO DRAIN ACCUMULATED WATER NOTE: DEPENDING ON OPERATING ENVIRONMENT AND OPERATORS EXPERIENCE, A LESS FREQUENT OR MORE FREQUENT INITIAL INTERVAL MAY BE USED. | AF | OPC |  |  |  | 4 MO NOTE | MRB 9 |  |  | 123228-281-005 | 1 | 0.20 |  |  | POST 25415 (28-1118), (28-1132), (28-1134), (28-1141), (28-1145), (28-1154), (28-1184) IF ACT(S) INSTALLED OR A319 POST 27113
| 2-28 | 282800-04-1 | MRB 28.28.00/04 |  |  | 200 | ADDITIONAL CENTER TANK TRANSFER SYSTEM OPERATIONAL CHECK OF MOTOR 1 OF TRANSFER VALVE NOTE: IF NO ACT(S) ARE FITTED WHEN TASK BECOMES DUE, TASK MAY BE POSTPONED UNTIL NEXT ACT INSTALLATION. | AF | OPC |  |  |  | 150 MO OR 22500 FH NOTE | LUR MRB 9 |  |  | 282800-710-002 | 2 | 0.60 |  |  | POST 25415 (28-1118), (28-1132), (28-1134), (28-1141), (28-1145), (28-1154), (28-1184) IF ACT(S) INSTALLED OR A319 POST 27113
| 2-28 | 282800-05-1 | CMR 282800-00001-1-C MRB 28.28.00/13 |  |  | 200 | ADDITIONAL CENTER TANK TRANSFER SYSTEM OPERATIONAL CHECK OF THE ACT MANUAL TRANSFER SYSTEM NOTE: CMR APPLICABLE ONLY IF FQIC 6 IS INSTALLED. EMBODIMENT OF FQIC 7 OR LATER STANDARD CANCELS THE CMR STATUS AND REQUIRES ACCOMPLISHMENT OF TASK 282800-05-2. THAT FOR A321 POST 28653, FQIC 6 IS PERMITTED ONLY WITH ONE ACT REMOVED. IF NO ACT(S) ARE FITTED WHEN THE TASK BECOMES DUE, TASK MAY BE POSTPONED UNTIL NEXT ACT INSTALLATION. TASK IS INCLUDED IN THE ACT INSTALLATION PROCEDURE. CREDIT CAN BE TAKEN FOR ACCOMPLISHMENT OF THE TASK AT THIS OPPORTUNITY. | AF | OPC |  |  |  | 7900 FH | CMR** MRB 9 |  |  | 282800-710-001 | 2 | 0.40 |  |  | A321 POST 25453 (28-1073), (28-1090), (28-1091), (28-1110), (28-1115), (28-1126), (28-1135) POST 25504 (28-1071) PRE 30229 (28-1134), (28-1137), (28-1141) IF ACT(S) INSTALLED OR A321 POST 28653 (28-1090), (28-1115) POST 25504 (28-1071) PRE 30229 (28-1134), (28-1137), (28-1141) IF ACT(S) INSTALLED
| 2-28 | 282800-05-2 | MRB 28.28.00/13 |  |  | 210 | ADDITIONAL CENTER TANK TRANSFER SYSTEM OPERATIONAL CHECK OF THE ACT MANUAL TRANSFER SYSTEM NOTE: - IF NO ACT(S) ARE FITTED WHEN TASK BECOMES DUE, TASK MAY BE POSTPONED UNTIL NEXT ACT INSTALLATION. - TASK IS INCLUDED IN THE ACT INSTALLATION PROCEDURE. CREDIT CAN BE TAKEN FOR ACCOMPLISHMENT OF THE TASK AT THIS OPPORTUNITY - CREDIT CAN BE TAKEN FOR ACCOMPLISHMENT OF TASK 282800-05-1 (CMR** REQUIREMENT FOR A321 A/C WITH FQIC 6 STANDARD, WHICH MAY BE INCLUDED IN THE APPLICABILITY OF THIS TASK). | AF | OPC |  |  |  | 150 MO OR 22500 FH NOTE | LUR MRB 9 |  |  | 282800-710-001 | 2 | 0.40 |  |  | POST 25415 (28-1118), (28-1132), (28-1134), (28-1141), (28-1145), (28-1154), (28-1184) IF ACT(S) INSTALLED
R | 2-28 | 282800-06-1 | MRB 28.28.00/06 |  | REFER TO AMM FOR ACCESS/PREPARATION; | 150 | ADDITIONAL CENTER TANK TRANSFER SYSTEM REPLACE ACT AIR INLET FILTER NOTE: INTERVAL: - IF NO ACT(S) ARE FITTED WHEN TASK BECOMES DUE, TASK MAY BE POSTPONED UNTIL NEXT ACT INSTALLATION. | AF | DIS |  |  |  | 100 MO OR 15000 FH NOTE | LUR MRB 6 |  |  | 282839-920-001 | 1 | 0.25 |  | TBD | A319 POST 25415 (28-1154) IF ACT(S) INSTALLED OR A319 POST 27113 (92-1009) OR A320 POST 25415 (28-1118), (28-1132), (28-1145) IF ACT(S) INSTALLED OR A321 POST 25415 (28-1134), (28-1141), (28-1184) IF ACT(S) INSTALLED
D | 2-28 | 282800-06-2 |  |  |  |  | ************** TASK DELETED **************
| 2-28 | 282800-07-1 | MRB 28.28.00/07 |  |  | 150 | ADDITIONAL CENTER TANK TRANSFER SYSTEM FUNCTIONAL CHECK OF ACT PRESSURE REDUCING VALVE NOTE: IF NO ACT(S) ARE FITTED WHEN TASK BECOMES DUE, TASK MAY BE POSTPONED UNTIL NEXT ACT INSTALLATION. | AF | FNC |  |  |  | 150 MO OR 22500 FH NOTE | LUR MRB 9 |  |  | 282800-720-001 | 1 | 0.50 |  |  | POST 25415 (28-1118), (28-1132), (28-1134), (28-1141), (28-1145), (28-1154), (28-1184) IF ACT(S) INSTALLED OR A319 POST 27113
| 2-28 | 282800-08-1 | MRB 28.28.00/08 |  |  | 150 | ADDITIONAL CENTER TANK TRANSFER SYSTEM OPERATIONAL CHECK OF ACT(S) INWARD RELIEF VALVE NOTE: - IF NO ACT(S) ARE FITTED WHEN TASK BECOMES DUE, TASK MAY BE POSTPONED UNTIL NEXT ACT INSTALLATION. - ACT SERIAL NUMBER TO BE TRACKED SINCE TASK ACCOMPLISHMENT IS A FUNCTION OF ACT AGE AND NOT AIRCRAFT AGE. | AF | OPC |  |  |  | 72 ACT MO NOTE | MRB 9 |  |  | 282800-720-002 | 1 | 0.50 |  |  | POST 25415 (28-1118), (28-1132), (28-1134), (28-1141), (28-1145), (28-1154), (28-1184) IF ACT(S) INSTALLED
| 2-28 | 282800-09-1 | MRB 28.28.00/09 |  |  | 150 | ADDITIONAL CENTER TANK TRANSFER SYSTEM GENERAL VISUAL INSPECTION OF THE INTEGRATED IMPACT WALL(S) (IF INSTALLED) | AF | GVI |  |  |  | 6 MO OR 750 FH | LUR MRB 8 |  |  | 282800-200-002 | 1 | 0.16 |  |  | POST 25415 (28-1118), (28-1132), (28-1134), (28-1141), (28-1145), (28-1154), (28-1184) IF ACT(S) INSTALLED
| 2-28 | 282800-18-1 | MRB 28.28.00/12 |  |  | 150 | ADDITIONAL CENTER TANK TRANSFER SYSTEM FUNCTIONAL CHECK OF THE VENT/TRANSFER PIPE SHROUDS AND ACT DRAIN PIPE CONNECTORS NOTE: IF NO ACT(S) ARE FITTED WHEN TASK BECOMES DUE, TASK MAY BE POSTPONED UNTIL NEXT ACT INSTALLATION. | AF | FNC |  |  |  | 60 MO NOTE | MRB 8 |  |  | 282800-790-004 | 1 | 0.67 |  |  | POST 25415 (28-1118), (28-1132), (28-1134), (28-1141), (28-1145), (28-1154), (28-1184) IF ACT(S) INSTALLED OR A319 POST 27113
| 2-28 | 282800-55-1 | MRB 28.28.00/13 |  |  | 210 | ADDITIONAL CENTER TANK TRANSFER SYSTEM OPERATIONAL CHECK OF THE ACT MANUAL TRANSFER SYSTEM NOTE: - IF NO ACT(S) ARE FITTED WHEN TASK BECOMES DUE, TASK MAY BE POSTPONED UNTIL NEXT ACT INSTALLATION. - TASK IS INCLUDED IN THE ACT INSTALLATION PROCEDURE. CREDIT CAN BE TAKEN FOR ACCOMPLISHMENT OF THE TASK AT THIS OPPORTUNITY. | AF | OPC |  |  |  | 150 MO OR 22500 FH NOTE | LUR MRB 9 |  |  | 282800-710-007 | 2 | 0.40 |  |  | A319 POST 27113
D | 2-28 | 282800-56-1 |  |  |  |  | ************** TASK DELETED **************
| 2-28 | 282800-58-1 | MRB 28.28.00/08 |  |  | 150 | ADDITIONAL CENTER TANK TRANSFER SYSTEM OPERATIONAL CHECK OF ACT(S) INWARD RELIEF VALVE NOTE: - IF NO ACT(S) ARE FITTED WHEN TASK BECOMES DUE, TASK MAY BE POSTPONED UNTIL NEXT ACT INSTALLATION. - ACT SERIAL NUMBER TO BE TRACKED SINCE TASK ACCOMPLISHMENT IS A FUNCTION OF ACT AGE AND NOT AIRCRAFT AGE. | AF | OPC |  |  |  | 72 ACT MO NOTE | MRB 9 |  |  | 282800-710-009 | 1 | 0.50 |  |  | A319 POST 27113
| 2-28 | 282800-59-1 | MRB 28.28.00/09 |  |  | 150 | ADDITIONAL CENTER TANK TRANSFER SYSTEM GENERAL VISUAL INSPECTION OF THE INTEGRATED IMPACT WALL(S) (IF INSTALLED) | AF | GVI |  |  |  | 6 MO OR 750 FH | LUR MRB 8 |  |  | 282800-200-006 | 1 | 0.16 |  |  | A319 POST 27113
| 2-28 | 282800-60-1 | MRB 28.28.00/18 |  |  | 150 | ADDITIONAL CENTER TANK TRANSFER SYSTEM READ AFMS FAULT DISPLAY ON REFUEL/DEFUEL CONTROL PANEL FOR FAULTS NOTE: IF NO ACT(S) ARE FITTED WHEN TASK BECOMES DUE, TASK MAY BE POSTPONED UNTIL NEXT ACT INSTALLATION. | AF | OPC |  |  |  | 750 FH NOTE | MRB 9 |  |  | 282500-710-004 | 1 | 0.20 |  |  | A319 POST 27113
| 2-28 | 282800-61-1 | MRB 28.28.00/14 |  |  | 148 | ADDITIONAL CENTER TANK TRANSFER SYSTEM REMOVE AND CARRY OUT OPERATIONAL CHECK OF VENT LINE CHECK VALVES | AF | OPC |  |  |  | 60 MO | MRB 8 |  |  | 282800-710-015 | 1 | 1.00 |  |  | A319 POST 27113
| 2-28 | 282800-62-1 | MRB 28.28.00/15 | 131ED 231JH |  | 130 | ADDITIONAL CENTER TANK TRANSFER SYSTEM OPERATIONAL CHECK OF FORWARD ACT VENT ISOLATION VALVE NOTE: IF ACT NO 4 IS NOT FITTED WHEN TASK BECOMES DUE, TASK MAY BE POSTPONED UNTIL NEXT ACT NO 4 INSTALLATION. | AF | OPC |  |  |  | 60 MO NOTE | MRB 8 |  |  | 282800-710-010 | 1 | 0.10 | 0.70 |  | A319 POST 27113
| 2-28 | 282800-63-1 | MRB 28.28.00/16 |  | ACT(S) NO.4 AND NO.6 REMOVED (IF INSTALLED); | 150 | ADDITIONAL CENTER TANK TRANSFER SYSTEM OPERATIONAL CHECK OF ACT 4 OVERPRESSURE PROTECTOR NOTE: IF ACT NO 4 IS NOT FITTED WHEN TASK BECOMES DUE, TASK MAY BE POSTPONED UNTIL NEXT ACT NO 4 INSTALLATION. | AF | OPC |  |  |  | 60 MO NOTE | MRB 8 |  |  | 282800-710-011 | 1 | 0.20 |  | 17.01 | A319 POST 27113
| 2-28 | 282800-64-1 | MRB 28.28.00/17 |  |  | 150 | ADDITIONAL CENTER TANK TRANSFER SYSTEM OPERATIONAL CHECK OF FORWARD ACT ISOLATION VALVE NOTE: IF ACT NO 4 IS NOT FITTED WHEN TASK BECOMES DUE, TASK MAY BE POSTPONED UNTIL NEXT ACT NO 4 INSTALLATION. | AF | OPC |  |  |  | 60 MO NOTE | MRB 8 |  |  | 282800-710-012 | 1 | 0.10 |  |  | A319 POST 27113
| 2-28 | 282900-02-1 | MRB 28.29.00/02 | 315AL |  | 210 | APU LOW PRESSURE FUEL SHUT OFF OPERATIONAL CHECK OF APU LP FUEL VALVE FOR EVIDENCE OF INTERNAL LEAKAGE WITH LEFT WING TANK PUMP ON | AF | OPC |  |  |  | 160 MO OR 24000 FH | LUR MRB 9 |  |  | 282900-710-002 | 1 | 0.20 | 0.01 |  | ALL
| 2-28 | 284200-01-1 | CMR 284200-00001-1-C |  |  | 210 | QUANTITY INDICATING OPERATIONAL CHECK OF FUEL TEMPERATURE INDICATIONS. | AF | OPC |  |  |  | 31600 FH | CMR* |  |  | 284200-710-802 | 1 | 0.17 |  |  | A321 POST 155635
| 2-29 | 290000-01-1 | MRB 29.10.00/06 | 195BB 196BB 197CB 197FB 734 |  | 100 | HYDRAULIC POWER CHECK CLOGGING INDICATORS OF THE FOLLOWING FILTERS ( POP OUT NOT PROTRUDING ) - HIGH PRESSURE DELIVERY - GROUND SERVICING ( RESERVOIR FILLING ) - RETURN ( LOW PRESSURE ) - BLUE HYD SYS ELECTRICAL PUMP CASE DRAIN - HIGH PRESSURE BLEED AIR - LOW PRESSURE BLEED AIR | AF | VCK |  |  |  | 12 MO OR 1000 FH | LUR MRB 9 |  |  | 291000-200-004 | 1 | 0.06 | 0.10 |  | A320 PRE 25365 (29-1076) OR A321 PRE 25365 (29-1076)
| 2-29 | 290000-02-1 | MRB 29.10.00/06 MRB 29.10.00/28 | 437AL 447AL |  | 435 445 | HYDRAULIC POWER CHECK CLOGGING INDICATOR ON ENGINE DRIVEN PUMP (EDP) CASE DRAIN FILTER ( POP OUT NOT PROTRUDING ) | AF | VCK |  |  |  | 12 MO OR 1000 FH | LUR MRB 9 |  |  | 291000-200-007 | 1 1 | 0.02 0.02 | 0.02 0.02 |  | CFM56-5
| 2-29 | 290000-03-1 | MRB 29.10.00/06 MRB 29.10.00/28 | 437AL 447AL |  | 435 445 | HYDRAULIC POWER CHECK CLOGGING INDICATOR ON ENGINE DRIVEN PUMP (EDP) CASE DRAIN FILTER ( POP OUT NOT PROTRUDING ) | AF | VCK |  |  |  | 12 MO OR 1000 FH | LUR MRB 9 |  |  | 291000-200-006 | 1 1 | 0.02 0.02 | 0.02 0.02 |  | IAE
| 2-29 | 290000-04-1 |  |  |  | 435 445 | HYDRAULIC POWER DETAILED INSPECTION OF HYDRAULIC PRESSURE SWITCH LINE (P/N 642-5658-501/505) FOR CLAMP CHAFING DAMAGE AND PRELOAD CONDITION | AF | DET |  |  | 600 FH | 2400 FH | VSB |  |  | 291000-200-009 VSB RA320 029-9 | 1 1 | 0.20 0.20 |  |  | CFM56-5B PRE 24387 P6969 PRE SB 71-1023
| 2-29 | 290000-05-1 | MRB 29.10.00/28 | 195BB 196BB 197CB 197FB 734 |  | 100 | HYDRAULIC POWER CHECK CLOGGING INDICATORS OF THE FOLLOWING FILTERS(POP OUT NOT PROTRUDING) -HIGH PRESSURE DELIVERY -GROUND SERVICING (RESERVOIR FILLING) -RETURN (LOW PRESSURE) -BLUE HYDRAULIC SYSTEM ELECTRICAL PUMP CASE DRAIN -RESERVOIR PRESSURIZATION FILTER -WATER SEPARATOR | AF | VCK |  |  |  | 12 MO OR 1000 FH | LUR MRB 9 |  |  | 291000-210-002 | 1 | 0.06 | 0.10 |  | A318 OR A319 OR A320 POST 25365 (29-1076) OR A321 POST 25365 (29-1076)
| 2-29 | 290000-06-1 |  | 437AL 438AR 447AL 448AR |  | 410 420 | HYDRAULIC POWER REMOVE AND REPLACE HCU PIPES PN D2901010200400 | AF | DIS |  |  |  | 25000 FH | SIL |  |  | SIL 29-083 | 1 1 | 1.00 1.00 | 0.06 0.06 |  | V2500-A1 PRE 38260 (29-1138)
R | 2-29 | 290000-07-1 |  |  |  | 100 | HYDRAULIC SYSTEM SEALS VISUAL CHECK OF HIGH AND LOW PRESSURE MANIFOLDS AND GROUND SERVICE PANELS AND MANIFOLDS FOR SIGNS OF EXTERNAL LEAKAGE. NOTE: INTERVAL: - THE INTERVAL IS SELECTED TO FIT WITH THE CURRENT C EQUIVALENT CALENDAR TIME AS DEFINED IN A320FAM MPD GENERAL INTRODUCTION. THE INTERVAL MAY BE ADAPTED TO AN INDIVIDUALLY ACHIEVED INTERVAL ESCALATION HENCE ALLOWING TO PERFORM THE TASK DURING THE TYPICAL C TASK PACKAGE. | AF | VCK |  |  | 108 MO | 36 MO NOTE | SIL |  |  | 291000-200-025 SIL 29-064 | 1 | 0.33 |  |  | ALL
N | 2-29 | 290000-08-1 |  |  |  | 410 420 | HYDRAULIC POWER GENERAL VISUAL INSPECTION OF PYLON INTERFACE PLATE ROD EYE ENDS FOR DAMAGE AND WEAR. | AF | GVI |  |  | 375 FH | 750 FH | AOT |  |  | AOT A29N008-16 | 1 1 | TBD TBD |  |  | PW1100G
| 2-29 | 291000-01-1 | MRB 29.10.00/01 | 196BB 197FB 744 |  | 100 | MAIN HYDRAULIC POWER CHECK FLUID LEVEL ON RESERVOIR INDICATORS | AF | DET |  |  |  | 6 MO OR 750 FH | LUR MRB 6 |  |  | 291000-200-001 | 1 | 0.10 | 0.06 |  | ALL
| 2-29 | 291000-02-1 | MRB 29.10.00/02 | 196BB 197FB 744 |  | 100 | MAIN HYDRAULIC POWER CHECK RESERVOIR AIR PRESSURE ON RESERVOIR GAUGE | AF | DET |  |  |  | 6 MO OR 750 FH | LUR MRB 6 |  |  | 291000-200-002 | 1 | 0.10 | 0.06 |  | ALL
| 2-29 | 291000-03-1 | MRB 29.10.00/03 | 196BB 734 |  | 100 | MAIN HYDRAULIC POWER CHECK NITROGEN CHARGE PRESSURE ON THE YELLOW AND GREEN MAIN SYSTEM ACCUMULATORS. | AF | FNC |  |  |  | 3 MO OR 400 FH | LUR MRB 9 |  |  | 291000-200-003 | 1 | 0.10 | 0.04 |  | A320 PRE 21414 (29-1020) PRE 21999
| 2-29 | 291000-04-1 | MRB 29.10.00/38 |  |  | 210 | MAIN HYDRAULIC POWER FUNCTIONAL CHECK OF PTU GREEN TO YELLOW | AF | FNC |  |  |  | 144 MO OR 22000 FH | LUR MRB 6 |  |  | 292300-710-002 | 1 | 0.10 |  |  | ALL
| 2-29 | 291000-05-1 | MRB 29.10.00/13 | 195BB |  | 195 | MAIN HYDRAULIC POWER DRAIN WATER SEPARATOR | AF | SVC |  |  |  | 24 MO OR 2250 FH | LUR MRB 9 |  |  | 291400-680-001 | 1 | 0.10 | 0.02 |  | ALL
| 2-29 | 291000-06-1 | MRB 29.10.00/37 |  |  | 210 | MAIN HYDRAULIC POWER FUNCTIONAL CHECK OF PTU YELLOW TO GREEN | AF | FNC |  |  |  | 50 MO OR 7500 FH | LUR MRB 6 |  |  | 292300-710-003 | 1 | 0.10 |  |  | ALL
| 2-29 | 291000-08-1 | MRB 29.10.00/19 |  |  | 210 | MAIN HYDRAULIC POWER FUNCTIONAL CHECK OF PRIORITY VALVES IN GREEN, BLUE AND YELLOW SYSTEM | AF | FNC |  |  |  | 144 MO OR 36000 FH | MRB 6,8 |  |  | 291000-720-002 | 2 | 0.30 |  |  | ALL
| 2-29 | 291000-09-1 | MRB 29.10.00/14 |  |  | 210 | MAIN HYDRAULIC POWER OPERATIONAL CHECK OF HYDRAULIC FIRE SHUT OFF VALVES AND ASSOCIATED INDICATING SYSTEM. NOTE: APPLICABLE FOR PRE 22155 IF ACTUATOR P/N E0 1100 AMENDMENT A, OR P/N E0 1100 AMENDMENT AB, OR P/N E0 1100 AMENDMENT AC, OR P/N E0 1100 AMENDMENT BC, OR P/N E0 1100 AMENDMENT C, OR P/N A06 A00 IS INSTALLED | AF | OPC |  |  |  | 72 MO OR 12000 FH | LUR MRB 8 |  |  | 291000-710-001 | 1 | 0.10 |  |  | A318 OR A319 OR A320 POST 22155 OR A320 PRE 22155 FOR ACTUATOR P/N E0 1100 AMENDMENT A, AB, AC, BC, C AND P/N A06 A00 SEE NOTE OR A321
| 2-29 | 291000-09-2 |  |  |  | 210 | MAIN HYDRAULIC POWER OPERATIONAL CHECK OF HYDRAULIC FIRE SHUT OFF VALVES AND ASSOCIATED INDICATING SYSTEM. NOTE: APPLICABLE IF ACTUATOR P/N E0 1100 WITHOUT AMENDMENT OR P/N E0 1100 AMENDMENT B IS INSTALLED | AF | OPC |  |  |  | 350 FH | CN FAA AD |  |  | 291000-710-001 CN 1991-152-019(B) FAA AD 92-14-03 | 1 | 0.10 |  |  | A320 PRE 22155 FOR ACTUATOR P/N E0 1100 WITHOUT AMENDMENT AND FOR ACTUATOR P/N E0 1100 AMENDMENT B SEE NOTE
| 2-29 | 291000-10-1 | MRB 29.10.00/20 | 574AB 674AB |  | 574 674 | MAIN HYDRAULIC POWER FUNCTIONAL CHECK OF HYDRAULIC FIRE SHUT OFF VALVES NOTE: TASK MAY BE PERFORMED AT OPPORTUNITY OF ENGINE REMOVAL PROVIDED INTERVAL NOT EXCEEDED | AF | FNC |  |  |  | 144 MO OR 16000 FH | LUR MRB 8 |  |  | 291000-720-001 | 2 2 | 0.20 0.20 | 0.02 0.02 |  | ALL
| 2-29 | 291000-13-1 | MRB 29.10.00/25 | 195BB |  | 100 | MAIN HYDRAULIC POWER DRAIN FILTER BOWLS OF THE AIR PRESSURIZATION MANIFOLD VIA DRAIN VALVES | AF | SVC |  |  |  | 6 MO OR 500 FH | LUR MRB 6 |  |  | 291400-680-002 SIL 29-053 | 1 | 0.20 | 0.02 |  | A320 POST 24857 PRE 25365 (29-1076) OR A321 POST 24857 PRE 25365 (29-1076)
| 2-29 | 291000-14-1 | MRB 29.10.00/22 | 196BB 744 |  | 100 | MAIN HYDRAULIC POWER CHECK NITROGEN CHARGE PRESSURE ON HYDRAULIC POWER ACCUMULATORS | AF | FNC |  |  |  | 6 MO OR 600 FH | LUR MRB 9 |  |  | 291000-200-008 | 1 | 0.10 | 0.04 |  | A318 OR A319 OR A320 POST 21414 (29-1020) OR A320 POST 21999 OR A321
| 2-29 | 291000-15-1 | MRB 29.10.00/23 | 734 744 |  | 100 | MAIN HYDRAULIC POWER ANALYZE HYDRAULIC FLUID NOTE: DEPENDING ON OPERATING ENVIRONMENT AND OPERATORS EXPERIENCE, A LESS FREQUENT OR MORE FREQUENT INITIAL INTERVAL MAY BE USED. | AF | DET |  |  |  | 24 MO OR 7500 FH NOTE | MRB 9 SIL |  |  | 123229-281-001 SIL 29-081 | 1 | 2.40 | 0.04 |  | A318 OR A319 OR A320 POST 25365 (29-1076) OR A321 POST 25365 (29-1076)
| 2-29 | 291000-15-2 | MRB 29.10.00/23 | 734 744 |  | 100 | MAIN HYDRAULIC POWER ANALYZE HYDRAULIC FLUID. NOTE: DEPENDING ON OPERATING ENVIRONMENT AND OPERATORS EXPERIENCE, A LESS FREQUENT OR MORE FREQUENT INITIAL INTERVAL MAY BE USED. | AF | DET |  |  |  | 18 MO OR 2400 FH NOTE | AOT ISB MRB 9 SIL |  |  | 123229-281-001 AOT 29-17 ISB 29-1080 SIL 29-081 | 1 | 2.40 | 0.04 |  | A320 PRE 25365 (29-1076) OR A321 PRE 25365 (29-1076)
| 2-29 | 291000-16-1 | MRB 29.10.00/24 | 195BB |  | 100 | MAIN HYDRAULIC POWER DRAIN FILTER BOWLS OF THE AIR PRESSURIZATION MANIFOLD | AF | SVC |  |  |  | 6 MO OR 500 FH | LUR MRB 6 |  |  | 291400-680-003 SIL 29-053 | 1 | 0.20 | 0.02 |  | A320 PRE 24285 PRE 24857 PRE 25365 (29-1076) OR A321 PRE 22023 PRE 24857 PRE 25365 (29-1076)
| 2-29 | 291000-17-1 |  | 195BB 196BB 197EB 197FB 198CB 744 |  | 100 | MAIN HYDRAULIC POWER OPERATIONAL CHECK OF PRESSURE REDUCING VALVE (P/N B18DA1001 OR QA07340) IN THE AIR PRESSURIZATION SYSTEM OF THE HYDRAULIC FLUID RESERVOIR | AF | OPC |  |  |  | 24 MO OR 2400 FH | LUR ISB |  |  | ISB 29-1062 | 1 | 0.30 | 0.12 |  | A320 PRE 24857 PRE 25365 (29-1076) OR A321 PRE 24857 PRE 25365 (29-1076)
| 2-29 | 291000-18-1 | MRB 29.10.00/32 | 734 744 |  | 148 | MAIN HYDRAULIC POWER DRAIN RECOVERY TANK | AF | SVC |  |  |  | 12 MO OR 1500 FH | LUR MRB 9 |  |  | 291700-680-001 | 1 | 0.30 | 0.04 |  | ALL
| 2-29 | 291000-19-1 | MRB 29.10.00/35 | 196BB 734 744 |  | 210 | MAIN/AUXILIARY POWER OPERATIONAL CHECK OF PTU INHIBITION LOGIC | EL | OPC |  |  |  | 50 MO OR 7500 FH | LUR MRB 9 |  |  | 292300-710-006 | 1 | 0.75 | 0.06 |  | POST 35938 (29-1126), (29-1145) OR POST 153173 (29-1156)
| 2-29 | 291000-20-1 | MRB 29.10.00/36 |  |  | 210 | MAIN/AUXILIARY POWER OPERATIONAL CHECK OF EDP DEPESSURIZATION | AF | OPC |  |  |  | 36 MO OR 12000 FH | MRB 9 |  |  | 291000-710-004 | 1 | 0.25 |  |  | ALL
| 2-29 | 291200-03-1 | CMR 291000-00004-1-C MRB 29.10.00/04 | 195BB |  | 100 | BLUE MAIN HYDRAULIC POWER CHECK NITROGEN CHARGE PRESSURE ON THE BLUE MAIN SYSTEM ACCUMULATOR. | AF | FNC |  |  |  | 3 MO OR 400 FH | LUR CMR** MRB 9 |  |  | 291000-200-005 | 1 | 0.05 | 0.02 |  | A320 PRE 21414 (29-1020) PRE 21999
| 2-29 | 291200-04-1 |  | 195AB 195BB 734 744 |  | 195 | BLUE MAIN HYDRAULIC POWER DETAILED INSPECTION OF BLUE EMP P-CLAMP AND HOSE FOR CHAFING | AF | DET |  |  | 750 FH | 2000 FH | ISB |  |  | ISB 29-1159 | 1 | 2.50 | 0.11 |  | POST 150452 (29-1151) PRE 150698 (29-1143), (29-1157)
| 2-29 | 291300-01-1 |  | 196BB |  | 196 | YELLOW MAIN HYDRAULIC POWER GENERAL VISUAL INSPECTION OF BRACKET PN D9357060320000 FOR DAMAGE | AF | GVI |  |  |  | 24 MO OR 5000 FC | ISB |  |  | ISB 29-1161 | 1 | 0.75 | 0.02 |  | P/N D9357060320000
| 2-29 | 291900-01-1 | MRB 29.10.00/18 |  |  | 210 | MAIN AND AUXILIARY HYDRAULIC POWER FUNCTIONAL CHECK TO MONITOR INTERNAL LEAK RATE OF YELLOW AND GREEN HYDRAULIC SYSTEMS | AF | FNC |  |  |  | 144 MO OR 24000 FH | MRB 6,9 |  |  | 291000-220-001 | 2 | 0.40 |  |  | ALL
| 2-29 | 291900-02-1 | CMR 291000-00003-1-C MRB 29.10.00/05 MRB 29.10.00/12 |  |  | 210 | MAIN AND AUXILIARY HYDRAULIC POWER FUNCTIONAL CHECK TO MONITOR INTERNAL LEAK RATE OF BLUE HYDRAULIC SYSTEM | AF | FNC |  |  |  | 80 MO OR 12000 FH | LUR CMR* MRB 8 |  |  | 291000-220-002 | 2 | 0.30 |  |  | ALL
| 2-29 | 292000-01-1 | CMR 291000-00001-1-C MRB 24.50.00/03 MRB 29.10.00/07 | 195BB 196BB 197EB 197FB |  | 190 | MAIN AND AUXILIARY HYDRAULIC POWER OPERATIONAL CHECK OF RAT MANUAL DEPLOYMENT AND FUNCTIONAL CHECK OF RAT USING GROUND TEST UNIT, FOLLOWED BY CHECK OF FILTER INDICATOR | AF | FNC |  |  |  | 8 MO OR 1500 FH | CMR* MRB 8 |  |  | 292200-720-001 | 2 | 1.40 | 0.08 |  | A320 PRE 27189 OR A320 POST 28413
| 2-29 | 292000-02-1 | CMR 291000-00002-1-C MRB 29.10.00/08 | 197EB |  | 210 | MAIN AND AUXILIARY HYDRAULIC POWER OPERATIONAL CHECK OF RAM AIR TURBINE (RAT) AUTOMATIC DEPLOYMENT | AF | OPC |  |  |  | 18 MO OR 3600 FH | CMR* MRB 8 |  |  | 292200-710-001 | 2 | 0.10 | 0.02 |  | A320 PRE 27189 OR A320 POST 28413
| 2-29 | 292000-04-1 | CMR 291000-00001-2-C MRB 24.50.00/10 MRB 29.10.00/29 | 195BB 197EB |  | 190 | MAIN AND AUXILIARY HYDRAULIC POWER OPERATIONAL CHECK OF RAT MANUAL DEPLOYMENT AND FUNCTIONAL CHECK OF RAT USING GROUND TEST UNIT, FOLLOWED BY CHECK OF FILTER INDICATOR | AF | FNC |  |  |  | 18 MO OR 3600 FH | CMR* MRB 8 |  |  | 292200-720-003 | 2 | 1.68 | 0.04 |  | A318 OR A319 OR A320 POST 27189 PRE 28413 OR A321
| 2-29 | 292000-05-1 | CMR 291000-00002-1-C MRB 29.10.00/08 | 197EB |  | 210 | MAIN AND AUXILIARY HYDRAULIC POWER OPERATIONAL CHECK OF RAM AIR TURBINE (RAT) AUTOMATIC DEPLOYMENT | AF | OPC |  |  |  | 18 MO OR 3600 FH | CMR* MRB 8 |  |  | 292200-710-006 | 2 | 0.10 | 0.02 |  | A318 OR A319 OR A320 POST 27189 PRE 28413 OR A321
| 2-29 | 292000-06-1 | CMR 291000-00005-1-C MRB 29.10.00/26 | 195BB 195CB 197EB 197FB |  | 190 | MAIN AND AUXILIARY HYDRAULIC POWER REMOVE RAM AIR TURBINE AGCM AND PUMP FOR FUNCTIONAL CHECK. | AF | FNC |  |  |  | 144 MO OR 24000 FH | CMR** MRB 8 | T |  | 292200-920-002 ISB 29-1077 | 1 | 3.00 | 0.08 |  | A320 PRE 27189 OR A320 POST 28413
| 2-29 | 292000-07-1 | MRB 29.10.00/27 | 197EB |  | 190 | MAIN AND AUXILIARY HYDRAULIC POWER FUNCTIONAL CHECK OF ANTI-ICING DEVICE MAGNETS | AF | FNC |  |  |  | 72 MO | MRB 8 |  |  | 292200-280-002 | 2 | 0.10 | 0.02 |  | A318 OR A319 OR A320 POST 27189 PRE 28413 OR A321
| 2-29 | 292000-09-1 | CMR 291000-00006-1-C MRB 29.10.00/34 | 195BB 197EB |  | 190 | MAIN AND AUXILIARY HYDRAULIC POWER DETAILED INSPECTION OF RAT CARBON BLADES FOR EVIDENCE OF PLATING CRACKS | AF | DET |  |  |  | 18 MO OR 3600 FH | CMR* MRB 8 |  |  | 292200-220-002 | 1 | 0.40 | 0.04 |  | P/N 762308
| 2-29 | 292000-11-1 | SEMR 292200-00001-1-E | 147BB 147CB 195BB 734 | RAT ACTUATOR; RAT; | 195 | MAIN AND AUXILIARY HYDRAULIC POWER REMOVE RAT AND ACTUATOR FOR OVERHAUL AND REPLACE WITH NEW OR RECONDITIONED UNITS. | AF | RST |  |  | 240 MO | 240 MO | SEMR | T |  | 292200-960-001 | 0 | N/A | 0.16 | 4.75 | A318 OR A319 OR A320 POST 27189 PRE 28413 OR A321
| 2-29 | 292000-12-1 | SEMR 292200-00002-1-E | 147BB 147CB 195BB 734 | AGCM; RAT JACK; RAT; | 195 | MAIN AND AUXILIARY HYDRAULIC POWER REMOVE RAT (INCLUDING TURBINE, LEG AND PUMP), EJECTION JACK AND AGCM FOR OVERHAUL AND REPLACE WITH NEW OR RECONDITIONED UNITS. | AF | RST |  |  | 240 MO | 240 MO | SEMR | T |  | 292200-960-002 | 0 | N/A | 0.16 | 2.75 | A320 PRE 27189 OR A320 POST 28413
| 2-29 | 292251-01-1 | MRB 29.10.00/33 | 195BB 197EB | RAM AIR TURBINE EXTENSION; | 195 | RAM AIR TURBINE DETAILED INSPECTION OF RAT ASSEMBLY AND DOORS IN DEPLOYED POSITION AND LUBRICATION OF DOORS LINKAGE STRUT JOINTS AND BEARINGS. | AF | DET |  |  |  | 16 MO | MRB 8 |  |  | 292251-210-001 | 1 | 0.30 | 0.04 | 0.03 | A320 PRE 27189 OR A320 POST 28413
| 2-29 | 292251-02-1 | MRB 29.10.00/09 | 195BB 197EB | RAM AIR TURBINE EXTENSION; | 195 | RAM AIR TURBINE DETAILED INSPECTION OF RAT ASSEMBLY AND DOORS IN DEPLOYED POSITION AND LUBRICATION OF DOORS LINKAGE STRUT JOINTS AND BEARINGS. | AF | DET |  |  |  | 20 MO | MRB 8 |  |  | 292251-200-003 | 1 | 0.30 | 0.04 | 0.03 | A318 OR A319 OR A320 POST 27189 PRE 28413 OR A321
| 2-29 | 293100-01-1 | MRB 29.30.00/05 | 197CB 197EB 198CB |  | 190 | HYDRAULIC FLUID QUANTITY INDICATING FUNCTIONAL CHECK OF RESERVOIR LOW LEVEL WARNING | AF | FNC |  |  |  | 24000 FH | MRB 9 |  |  | 293100-710-001 | 1 | 0.30 | 0.06 |  | ALL
| 2-29 | 293400-01-1 | MRB 29.30.00/04 |  |  | 210 | RESERVOIR PRESSURIZATION INDICATING OPERATIONAL CHECK OF RESERVOIR LOW AIR PRESSURE WARNING | AF | OPC |  |  |  | 80 MO OR 12000 FH | LUR MRB 9 |  |  | 293400-710-001 | 1 | 0.10 |  |  | ALL
| 2-30 | 301141-01-1 |  |  |  | 510 610 | WING ANTI ICE TELESCOPIC DUCT CHECK WING ANTI ICE TELESCOPIC DUCT FOR AXIAL PLAY | AF | CHK |  |  | 11000 FH | 5500 FH | ISB |  |  | ISB 30-1024 | 1 1 | 0.10 0.10 |  |  | PRE 22609 (30-1018)
| 2-30 | 301151-01-1 | MRB 30.11.00/02 |  |  | 522 622 | WING ANTI-ICE CONTROL VALVE REPLACE WING ANTI-ICING FILTER | AF | DIS |  |  |  | 5500 FH | MRB 6 |  |  | 301151-960-001 | 1 1 | 0.50 0.50 |  |  | P/N HC175*
| 2-30 | 301151-01-2 | MRB 30.11.00/03 | 522AB 622AB |  | 522 622 | WING ANTI-ICE CONTROL VALVE REPLACE WING ANTI-ICING FILTER | AF | DIS |  |  |  | 160 MO OR 24000 FH | LUR MRB 6 |  |  | 301151-960-001 | 1 1 | 0.50 0.50 | 0.13 0.13 |  | P/N SAS911* OR P/N SAS912*
R | 2-30 | 301151-02-1 | MRB 30.11.00/04 | 522AB 622AB |  | 522 622 | WING ANTI-ICE CONTROL VALVE REMOVE WING ANTI-ICING FILTER FOR IN SHOP CLEANING | AF | RST |  |  |  | 160 MO OR 24000 FH | LUR MRB 6 | T |  | 301151-960-802 | 1 1 | 0.20 0.20 | 0.13 0.13 |  | P/N 38E93*
D | 2-30 | 302100-01-1 |  |  |  |  | ************** TASK DELETED **************
N | 2-30 | 302100-02-1 | CMP 30-2-0000-001 |  |  | 210 | ENGINE AIR INTAKE ICE PROTECTION OPERATIONAL CHECK OF ENGINE AIR INTAKE ICE PROTECTION SYSTEM. | EL | OPC |  |  |  | 72 MO | CMP |  |  | 302100-710-002 | 1 | TBD |  |  | PW1100G ETOPS OR LEAP-1A ETOPS
D | 2-30 | 302100-05-1 |  |  |  |  | ************** TASK DELETED **************
D | 2-30 | 302100-06-1 |  |  |  |  | ************** TASK DELETED **************
D | 2-30 | 302149-01-1 |  |  |  |  | ************** TASK DELETED **************
D | 2-30 | 302149-02-1 |  |  |  |  | ************** TASK DELETED **************
N | 2-30 | 302149-03-1 | CMP 30-2-0000-002 | 437AL 438AR 451AL 452AR 447AL 448AR 461AL 462AR |  | 438 448 | ENGINE AIR INTAKE PROTECTION DUCTS DETAILED INSPECTION OF ENGINE AIR INTAKE PROTECTION DUCTS. | AF | DET |  |  |  | 15000 FH | CMP |  |  | 302149-220-801 | 1 1 | TBD TBD | 0.32 0.32 |  | PW1100G ETOPS OR LEAP-1A ETOPS
N | 2-30 | 302149-04-1 | CMP 30-2-0000-003 |  |  | 438 448 | ENGINE AIR INTAKE ICE PROTECTION SWIRL NOZZLE DETAILED INSPECTION OF ENGINE AIR INTAKE ICE PROTECTION SWIRL NOZZLE. | AF | DET |  |  |  | 15000 FH | CMP |  |  | 302149-220-802 | 1 1 | TBD TBD |  |  | PW1100G ETOPS OR LEAP-1A ETOPS
| 2-30 | 303100-01-1 | MRB 30.31.00/02 |  |  | 120 | PROBE ICE PROTECTION FUNCTIONAL CHECK OF THE INSULATION RESISTANCE OF THE PITOT PROBE HEATER | EL | FNC |  |  |  | 24 MO | MRB 9 |  |  | 303100-720-001 SIL 34-084 | 1 | 0.25 |  |  | ALL
| 2-30 | 304500-01-2 |  |  |  | 210 | WINDSHIELD RAIN PROTECTION RESTORATION OF THE WATERPHOBIC COATING NOTE: DEPENDING ON OPERATING ENVIRONMENT & OPERATOR'S EXPERIENCE, A HIGHER INITIAL INTERVAL MAY BE USED. | AF | RST |  |  |  | 400 DY NOTE | SIL |  |  | 304500-600-003 SIL 30-024 | 1 | 0.20 |  |  | IF WATERPHOBIC COATING APPLIED AND MAINTAINED
N | 2-30 | 302100-C1-1 | MRB 30.21.00/02-C5 | 438AR 448AR |  | 210 | ENGINE AIR INTAKE ICE PROTECTION OPERATIONAL CHECK OF ENGINE ANTI-ICE SYSTEM FAULT WARNING | AF | OPC |  |  |  | 48 MO | MRB 9 |  |  | 302100-710-001 | 1 | 0.30 | 0.08 |  | CFM56-5
N | 2-30 | 302149-C1-1 | MRB 30.21.00/01-C5 | 437AL 438AR 452AR 447AL 448AR 462AR |  | 438 448 | ENGINE AIR INTAKE ICE PROTECTION DETAILED INSPECTION OF INLET COWL ANTI-ICE SUPPLY DUCTS AND ASSOCIATED HARDWARE IN THE CORE AND FAN COMPARTMENTS. | AF | DET |  |  |  | 48 MO OR 6000 FH | LUR MRB 6 |  |  | 302149-200-001 | 1 1 | 0.20 0.20 | 0.26 0.26 |  | CFM56-5
N | 2-30 | 302100-I1-1 | MRB 30.21.00/02-I2 | 438AR 448AR |  | 210 | ENGINE AIR INTAKE ICE PROTECTION OPERATIONAL CHECK OF ENGINE ANTI-ICE SYSTEM FAULT WARNING | AF | OPC |  |  |  | 48 MO | MRB 9 |  |  | 302100-710-001 | 1 | 0.30 | 0.08 |  | IAE
N | 2-30 | 302100-I3-1 | MRB 30.21.00/03-I2 | 437AL 451AL 452AR 438AR 447AL 461AL 462AR 448AR |  | 437 438 447 448 | ENGINE AIR INTAKE ICE PROTECTION DETAILED INSPECTION OF THE ENGINE ANTI-ICE SUPPLY DUCTS METALLIC FIRE SEAL. | AF | DET |  |  |  | 80 MO OR 12000 FH | LUR MRB 8 |  |  | 302149-200-804 | 1 1 1 1 | TBD TBD TBD TBD | 0.28 0.04 0.28 0.04 |  | IAE
N | 2-30 | 302149-I2-1 | MRB 30.21.00/01-I2 | 437AL 438AR 447AL 448AR 451AL 452AR 461AL 462AR |  | 437 438 447 448 451 452 461 462 | ENGINE AIR INTAKE ICE PROTECTION DETAILED INSPECTION OF THE VISIBLE PART OF INLET COWL ANTI-ICE SUPPLY DUCTS AND ASSOCIATED HARDWARE IN THE CORE AND FAN CASE COMPARTMENTS. | AF | DET |  |  |  | 48 MO OR 6000 FH | LUR MRB 9 |  |  | 302149-200-010 | 1 1 1 1 1 1 1 1 | 0.20 0.20 0.20 0.20 0.20 0.20 0.20 0.20 | 0.02 0.04 0.02 0.04 0.06 0.20 0.06 0.20 |  | IAE
N | 2-30 | 302100-P1-1 | MRB 30.21.00/02-P6 | 438AR 448AR |  | 210 | ENGINE AIR INTAKE ICE PROTECTION OPERATIONAL CHECK OF ENGINE ANTI-ICE SYSTEM FAULT WARNING | AF | OPC |  |  |  | 48 MO | MRB 9 |  |  | 302100-710-001 | 1 | 0.30 | 0.08 |  | PW6000A
N | 2-30 | 302100-P6-1 | MRB 30.21.00/03-P6 | 433BL 443BL |  | 433 443 | ENGINE AIR INTAKE ICE PROTECTION DETAILED INSPECTION OF INLET COWL PRESSURE RELIEF DOOR MECHANISM. | AF | DET |  |  |  | 80 MO OR 12000 FH | LUR MRB 9 |  |  | 302149-220-803 | 1 1 | 0.10 0.10 | 0.29 0.02 |  | PW6000A
N | 2-30 | 302149-P3-1 | MRB 30.21.00/01-P6 | 433BL 443BL |  | 433 443 | ENGINE AIR INTAKE ICE PROTECTION DETAILED INSPECTION OF NOSE COWL ANTI-ICE DUCT AND ASSOCIATED HARDWARE IN U-TUNNEL. | AF | DET |  |  |  | 80 MO OR 12000 FH | LUR MRB 9 |  |  | 302149-200-802 | 1 1 | 0.10 0.10 | 0.29 0.02 |  | PW6000A
R | 2-31 | 312100-01-1 | MRB 31.21.00/01 |  |  | 210 | CLOCK BATTERY REMOVE CLOCK AND DISCARD BATTERY | EL | DIS |  |  |  | 24 MO | MRB 9 | T |  | 312121-920-002 | 1 | 0.02 |  |  | CLOCK FITTED WITH BATTERY
| 2-31 | 313000-01-1 | MRB 21.21.00/01 MRB 21.26.00/01 MRB 21.28.00/01 MRB 21.31.00/01 MRB 21.50.00/01 MRB 24.20.00/04 MRB 24.40.00/01 MRB 26.12.00/02 MRB 26.13.00/02 MRB 27.50.00/01 MRB 27.50.01/01 MRB 27.80.00/01 MRB 28.15.00/01 MRB 28.28.00/10 MRB 28.42.00/01 MRB 28.46.00/01 MRB 29.30.00/03 MRB 30.31.00/01 MRB 30.42.00/01 MRB 31.33.00/09 MRB 32.40.00/04 MRB 36.11.00/01 MRB 49.40.00/01-13 MRB 49.40.00/01-32 MRB 49.40.00/01-36 MRB 49.51.20/01-36 MRB 49.61.00/01-36 MRB 49.70.00/01-32 MRB 49.70.00/01-36 MRB 49.90.00/01-32 MRB 49.91.00/01-13 MRB 49.93.00/01-36 MRB 71.10.00/02-CL MRB 73.00.00/03-C5 MRB 73.22.00/01-I2 MRB 73.25.34/01-C5 MRB 73.25.34/01-I2 MRB 73.29.00/01-CL MRB 78.31.00/01-I2 MRB 79.30.00/01-I2 |  |  | 210 | CFDS AND DATA RECORDING SYSTEM READ CENTRALIZED FAULT DISPLAY SYSTEM (CFDS) FOR CLASS 3 FAULTS | AV | OPC |  |  |  | 6 MO OR 750 FH | LUR MRB 9 |  |  | 313200-869-002 | 1 | 0.10 |  |  | ALL
D | 2-31 | 313000-04-1 |  |  |  |  | ************** TASK DELETED **************
R | 2-31 | 313300-01-1 | MRB 31.33.00/02 | 312AR |  | 312 | DFDR SYSTEM INTERCONNECTION DISCARD UNDERWATER LOCATOR BEACON BATTERY NOTE: INTERVAL: - FOR INTERVAL SELECTED FOR THE VARIOUS PART NUMBERS REFER TO APPENDIX 3. - INTERVAL IS TO BE COUNTED FROM MANUFACTURING DATE OF THE COMPONENT OR FROM DATE OF PREVIOUS TASK ACCOMPLISHMENT. | AV | DIS |  |  |  | VR NOTE | MRB 9 | T |  | 313355-920-001 | 1 | 0.25 | 0.02 |  | ALL
| 2-31 | 313300-03-1 | MRB 31.33.00/04 | 312AR |  | 312 | DFDR SYSTEM INTERCONNECTION OPERATIONAL CHECK OF ULB | AV | OPC |  |  |  | 24 MO | MRB 9 |  |  | 313300-710-015 | 1 | 0.15 | 0.02 |  | ALL
R | 2-31 | 313300-06-1 | MRB 31.33.00/06 | 824 |  | 121 | DFDR SYSTEM INTERCONNECTION OPERATIONAL CHECK OF WGL-DAR INTERLOCK LOGIC | AV | OPC |  |  |  | 160 MO OR 24000 FH | LUR MRB 8 |  |  | 313600-710-021 | 1 | 0.43 | 0.03 |  | POST 34359 (31-1356), (31-1370), (31-1277), (31-1412) PRE 152624 (31-1379) OR POST 37085 (31-1280), (31-1321), (31-1367), (31-1404), (31-1459), (31-1475) PRE 152624 (31-1379)
R | 2-31 | 313300-07-1 | MRB 31.33.00/07 | 824 |  | 121 | DFDR SYSTEM INTERCONNECTION OPERATIONAL CHECK OF WGL-QAR INTERLOCK LOGIC | AV | OPC |  |  |  | 160 MO OR 24000 FH | LUR MRB 8 |  |  | 313300-710-803 | 1 | 0.58 | 0.03 |  | POST 37498 (31-1381), (31-1328), (31-1339) PRE 155351 (31-1426), (31-1427) OR POST 38076 (31-1310), (31-1375), (31-1343) PRE 155351 (31-1426), (31-1427)
R | 2-31 | 313300-09-1 | MRB 31.33.00/08 | 824 |  | 121 | DFDR SYSTEM INTERCONNECTION OPERATIONAL CHECK OF CELLULAR RADIO INTERLOCK LOGIC | AV | OPC |  |  |  | 160 MO OR 24000 FH | LUR MRB 8 |  |  | 313600-710-802 | 1 | 0.42 | 0.03 |  | POST 154971 (31-1440) PRE 159168 (31-1484)
R | 2-31 | 315000-01-1 | MRB 31.60.01/02 |  |  | 210 | CENTRAL WARNING SYSTEMS/ELECTRONIC INSTRUMENT SYSTEM (EIS) OPERATIONAL CHECK OF CORRECT OPERATION OF PFD-ND AND ECAM-ND MANUAL TRANSFER | AV | OPC |  |  |  | 100 MO OR 15000 FH | LUR MRB 9 |  |  | 316000-740-005 | 1 | 0.20 |  |  | POST 30368 (31-1193), (31-1234), (31-1382) PRE 35270
R | 2-31 | 315000-02-1 | MRB 31.60.01/04 |  |  | 210 | CENTRAL WARNING SYSTEMS/ELECTRONIC INSTRUMENT SYSTEM (EIS) OPERATIONAL CHECK OF CORRECT OPERATION OF EFIS AND ECAM DMC AUTOMATIC AND MANUAL TRANSFER | AV | OPC |  |  |  | 100 MO OR 15000 FH | LUR MRB 9 |  |  | 316000-710-005 | 1 | 0.40 |  |  | POST 30368 (31-1193), (31-1234), (31-1382) PRE 35270
R | 2-31 | 315000-04-1 | MRB 31.60.01/03 |  |  | 210 | CENTRAL WARNING SYSTEMS/ELECTRONIC INSTRUMENT SYSTEM (EIS) OPERATIONAL CHECK OF DMC3 POWER SUPPLY TRANSFER WHEN BUSBAR 101XP IS LOST | AV | OPC |  |  |  | 100 MO OR 15000 FH | LUR MRB 9 |  |  | 316000-710-006 | 1 | 0.20 |  |  | POST 30368 (31-1193), (31-1234), (31-1382) PRE 35270
R | 2-31 | 316000-01-1 | MRB 31.50.00/01 MRB 31.60.00/01 |  |  | 210 | ELECTRONIC INSTRUMENT SYSTEM OPERATIONAL CHECK OF EFIS/ECAM SWITCHING FUNCTIONS: - MANUAL DMC 1 + 2 TO DMC 3 SWITCHING - MANUAL PFD/ND TRANSFER - MANUAL ECAM/ND TRANSFER - AUTOMATIC UPPER DU/LOWER DU TRANSFER - AUTOMATIC PFD/ND TRANSFER | AV | OPC |  |  |  | 60 MO OR 7500 FH | LUR MRB 9 |  |  | 316000-710-002 | 1 | 0.30 |  |  | PRE 30368 (31-1193), (31-1234), (31-1382) OR POST 35270
D | 2-31 | 316000-02-1 |  |  |  |  | ************** TASK DELETED **************
R | 2-31 | 316322-01-1 |  |  |  | 210 | DISPLAY UNIT REPOSITION ALL CATHODE RAY TUBES BY SWAPPING ALL DISPLAY UNITS FROM ONE POSITION(PFD,ND, UPPER ECAM,LOWER ECAM)TO ANOTHER NOTE: INTERVAL MAY BE ADJUSTED IN ACCORDANCE TO OPERATOR'S EXPERIENCE | EL | CHK |  |  |  | 24 MO OR 2400 FH NOTE | LUR SIL |  |  | 316322-400-002 SIL 31-025 | 1 | 0.25 |  |  | PRE 30368 (31-1193), (31-1234), (31-1382) OR POST 35270
R | 2-31 | 316322-02-1 |  |  |  | 210 | DISPLAY UNIT FUNCTIONAL CHECK OF DISPLAY UNITS BRIGHTNESS NOTE: INTERVAL MAY BE ADJUSTED IN ACCORDANCE WITH OPERATOR EXPERIENCE | AF | FNC |  |  | 48 MO OR 6000 FH | 24 MO OR 1200 FH NOTE | LUR SIL |  |  | 316322-200-001 SIL 31-030 | 1 | 0.25 |  |  | PRE 30368 (31-1193), (31-1234), (31-1382) OR POST 35270
| 2-32 | 321000-01-1 | MRB 32.11.00/02 MRB 32.11.00/18 MRB 32.30.00/03 | 734 744 |  | 731 741 | MAIN LANDING GEAR AND DOORS LUBRICATION OF MAIN LANDING GEAR AND DOORS | AF | LUB |  |  |  | 4 MO OR 500 FC | MRB 5,8 |  |  | 122232-640-001 | 2 2 | 0.50 0.50 | 0.02 0.02 |  | ALL
R | 2-32 | 321000-02-1 |  | 734 744 |  | 731 741 | MAIN LANDING GEAR DOORS LUBRICATION OF MAIN LANDING GEAR DOOR ACTUATING CYLINDER. | AF | LUB |  |  |  | 2 MO | AOT |  |  | AOT A32N006-14 | 1 1 | 0.50 0.50 | 0.02 0.02 |  | POST 153655 (32-1407) REFER TO AOT A32N006-14
| 2-32 | 321100-01-1 | MRB 32.11.00/01 |  |  | 731 741 | MAIN LANDING GEAR CHECK OF MLG BOGIE PITCH TRIMMER OVERBOARD DISCHARGE INDICATOR | AF | VCK |  |  |  | 36 HR | MRB 9 |  |  | 321100-210-001 | 1 1 | 0.02 0.02 |  |  | A320-200 POST 20139 PRE 22129
| 2-32 | 321100-02-1 | MRB 32.11.00/07 |  |  | 731 741 | MAIN LANDING GEAR FUNCTIONAL CHECK OF MLG HYDRAULIC FUSE IN BOGIE PITCH TRIMMER SUPPLY LINE NOTE: MAY BE ACCOMPLISHED AT OPPORTUNITY OF GEAR REMOVAL | AF | FNC |  |  |  | 90 MO | MRB 9 |  |  | 321141-720-002 | 1 1 | 0.09 0.09 |  |  | A320-200 POST 20139 PRE 22129
D | 2-32 | 321100-03-1 |  |  |  |  | ************** TASK DELETED **************
| 2-32 | 321100-15-1 | MRB 32.11.00/15 | 734 744 | AIRCRAFT JACKING; MAIN LANDING GEAR REMOVAL; | 731 741 | MAIN GEAR SPECIAL DETAILED INSPECTION OF BUSHINGS AND BEARINGS IN MLG AIRFRAME ATTACHMENT FITTINGS NOTE: MAY BE ACCOMPLISHED AT OPPORTUNITY OF LANDING GEAR REMOVAL. | AF | SDI |  |  |  | 20000 FC | MRB 5,8 |  |  | 321100-220-006 | 0 0 | N/A N/A | 0.02 0.02 | 42.20 | ALL
| 2-32 | 321100-16-1 | MRB 32.11.00/16 |  |  | 731 741 | MAIN LANDING GEAR GENERAL VISUAL INSPECTION OF MLG BOGIE PITCH TRIMMER HIGH PRESSURE RELIEF VALVE AND HYDRAULIC FUSE ON BOGIE ALIGNMENT MANIFOLD | AF | GVI |  |  |  | 36 HR | MRB 6,9 |  |  | 321100-210-007 | 1 1 | 0.18 0.18 |  |  | A320-200 POST 20139 PRE 22129
R | 2-32 | 321111-01-2 | MRB 32.11.00/14 MRB 32.11.00/19 MRB 32.30.00/22 MRB 321105-03-1 MRB 321110-03-1 MRB 321111-02-1 MRB 321116-02-1 MRB 321128-03-1 MRB 321141-01-1 MRB 321169-01-1 | 734 744 | AIRCRAFT JACKING; MAIN LANDING GEAR REMOVAL; | 731 741 | MAIN LANDING GEAR REMOVE MAIN LANDING GEAR FOR SPECIAL DETAILED INSPECTION IN SHOP NOTE: - TASK TO BE PERFORMED OFF AIRCRAFT IN ACCORDANCE WITH RELEVANT CMM. | AF | SDI |  |  |  | 120 MO OR 20000 FC | MRB CPCP MRB 5,8 | T |  | 321111-920-001 MPD APPENDIX 7 | 0 0 | N/A N/A | 0.02 0.02 | 42.20 | A318 PRE 161202 OR A319 PRE 161202 OR A320 PRE 161202 OR A321 PRE 161346 OR IF ALL MLG NON 10-XXXXXX SERIES P/N INSTALLED
R | 2-32 | 321111-01-3 | MRB 32.11.00/14 MRB 32.11.00/19 MRB 32.30.00/22 MRB 321180-01-1 MRB 321181-01-1 MRB 321182-01-1 MRB 321183-01-1 MRB 321185-01-1 | 734 744 | AIRCRAFT JACKING; MAIN LANDING GEAR REMOVAL; | 731 741 | MAIN LANDING GEAR REMOVE MAIN LANDING GEAR FOR SPECIAL DETAILED INSPECTION IN SHOP NOTE: - TASK TO BE PERFORMED OFF AIRCRAFT IN ACCORDANCE WITH RELEVANT CMM. | AF | SDI |  |  |  | 144 MO OR 20000 FC | MRB CPCP MRB 5,8 | T |  | 321111-920-001 MPD APPENDIX 7 | 0 0 | N/A N/A | 0.02 0.02 | 42.20 | A318 POST 161202 IF ALL MLG 10-XXXXXX SERIES P/N INSTALLED OR A319 POST 161202 IF ALL MLG 10-XXXXXX SERIES P/N INSTALLED OR A320 POST 161202 IF ALL MLG 10-XXXXXX SERIES P/N INSTALLED OR A321 POST 161346 IF ALL MLG 10-XXXXXX SERIES P/N INSTALLED
| 2-32 | 321111-03-1 | MRB 32.11.00/13 |  |  | 731 741 | MAIN LANDING GEAR CHECK OF MLG TORQUE LINK DAMPER FLUID LEVEL | AF | FNC |  |  |  | 24 MO OR 1500 FC | LUR MRB 6,9 |  |  | 321111-200-001 | 1 1 | 0.10 0.10 |  |  | A318 OR A319 OR A320 POST 22266 (32-1063) OR A321
| 2-32 | 321111-04-1 |  |  |  | 731 741 | MAIN LANDING GEAR 1.DETAILED INSPECTION OF SIDE STAY BOTTOM CARDAN BUSHES 2.MEASURE CLEARANCE AT SIDE STAY BOTTOM CARDAN INSTALLATION IN ACCORDANCE WITH SB 32-1086 | AF | FNC |  |  |  | 15000 FH | ISB |  |  | ISB 32-1086 | 1 1 | 2.00 2.00 |  |  | A320 PRE 22776 PRE 23866 (32-1117)
| 2-32 | 321113-03-1 | MRB 32.11.00/04 |  | AIRCRAFT JACKING; | 731 741 | MAIN LANDING GEAR SHOCK ABSORBER CHECK OF MLG SHOCK ABSORBER FLUID LEVEL | AF | FNC |  |  |  | 80 MO OR 10000 FC | MRB 6 |  |  | 121232-611-004 | 2 2 | 1.00 1.00 |  | 4.20 | ALL
| 2-32 | 321113-04-1 | MRB 32.11.00/03 |  |  | 731 741 | MAIN LANDING GEAR SHOCK ABSORBER CHECK OF MLG SHOCK ABSORBER CHARGE PRESSURE | AF | FNC |  |  |  | 36 MO OR 8000 FC | MRB 6 |  |  | 121432-614-003 | 1 1 | 0.40 0.40 |  |  | ALL
| 2-32 | 321118-01-1 |  |  | AIRCRAFT JACKING; | 731 741 | MAIN GEAR SIDE STAY DETAILED INSPECTION OF SIDE STAY UPPER AND LOWER CARDAN ASSEMBLIES | AF | DET |  |  |  | 10000 FC | ISB |  |  | ISB 32-1160 | 1 1 | 0.30 0.30 |  | 4.20 | A320 PRE 25485 (32-1164) OR A320 PRE 25486 (32-1164) OR A321 PRE 25485 (32-1164) OR A321 PRE 25486 (32-1164)
| 2-32 | 321119-02-1 |  |  |  | 731 741 | MAIN LANDING GEAR DOWNLOCKING MECHANISM VISUAL CHECK OF MAIN LANDING GEAR DOWNLOCKING SPRINGS AND SIDESTAY CENTRE JOINT LINKS AND CUFFS NOTE: FOR NON FAA REGISTERED AIRCRAFT, THE INTERVAL IS 900 FH. REFER TO EASA AD. | AF | VCK |  |  | 9000 FH OR 60 MO | 500 FH OR NOTE | EASA AD FAA AD ISB |  |  | EASA AD 2011-0024 FAA AD 2005-10-04 ISB 32-1224 | 1 1 | 0.13 0.13 |  |  | PRE 30648 (32-1223)
| 2-32 | 321127-01-1 | MRB 32.11.00/05 |  | AIRCRAFT JACKING; BRAKE UNIT; MLG WHEEL; | 731 741 | MAIN LANDING GEAR TORQUE LINK CHECK OF MLG TORQUE LINKS FOR EXCESSIVE PLAY | AF | DET |  |  |  | 10000 FC | MRB 6 |  |  | 321127-200-001 | 1 1 | 3.42 3.42 |  | 11.20 | ALL
| 2-32 | 322000-01-1 | MRB 32.21.00/01 MRB 32.30.00/03 MRB 32.50.00/01 | 713 714 |  | 710 | NOSE LANDING GEAR AND DOORS LUBRICATION OF NOSE LANDING GEAR AND DOORS | AF | LUB |  |  |  | 4 MO OR 500 FC | MRB 5,8 |  |  | 122232-640-002 | 2 | 0.50 | 0.04 |  | ALL
| 2-32 | 322100-02-1 |  | 713 714 |  | 711 | NOSE GEAR SPECIAL DETAILED INSPECTION OF THE NOSE LANDING GEAR UPPER SUPPORT NOTE: THRESHOLD AND INTERVAL TO BE IN ACCORDANCE WITH EASA AD 2011-0201 OR FAA AD 2007-18-09. | NDT | SDI |  |  | NOTE | NOTE | EASA AD FAA AD ISB |  |  | EASA AD 2011-0201 FAA AD 2007-18-09 ISB 32-1310 | 1 | 2.00 | 0.04 |  | I.A.W. EASA AD 2011-0201 OR I.A.W. FAA AD 2007-18-09
| 2-32 | 322100-07-1 | MRB 32.21.00/07 | 713 714 | AIRCRAFT JACKING; NLG REMOVED; | 710 | NOSE GEAR SPECIAL DETAILED INSPECTION OF BUSHINGS AND BEARINGS IN NLG AIRFRAME ATTACHMENT FITTINGS. NOTE: MAY BE ACCOMPLISHED AT OPPORTUNITY OF LANDING GEAR REMOVAL. | AF | SDI |  |  |  | 20000 FC | MRB 5,8 |  |  | 322100-200-016 | 0 | N/A | 0.04 | 16.20 | ALL
R | 2-32 | 322111-01-1 | MRB 32.21.00/05 MRB 32.30.00/23 MRB 32.50.00/02 MRB 322105-03-1 MRB 322110-03-1 | 713 714 734 | AIRCRAFT JACKING; NLG REMOVED; | 710 | NOSE LANDING GEAR REMOVE NOSE LANDING GEAR FOR SPECIAL DETAILED INSPECTION IN SHOP NOTE: - TASK TO BE PERFORMED OFF AIRCRAFT IN ACCORDANCE WITH RELEVANT CMM. | AF | SDI |  |  |  | 120 MO OR 20000 FC | MRB CPCP MRB 5,8 | T |  | 322100-200-802 MPD APPENDIX 7 | 0 | N/A | 0.06 | 16.20 | PRE 161203 OR IF ALL NLG NON 10-XXXXXX SERIES P/N INSTALLED
R | 2-32 | 322111-01-2 | MRB 32.21.00/05 MRB 32.30.00/23 MRB 32.50.00/02 MRB 322180-01-1 MRB 322181-01-1 | 713 714 734 | AIRCRAFT JACKING; NLG REMOVED; | 710 | NOSE LANDING GEAR REMOVE NOSE LANDING GEAR FOR SPECIAL DETAILED INSPECTION IN SHOP NOTE: - TASK TO BE PERFORMED OFF AIRCRAFT IN ACCORDANCE WITH RELEVANT CMM. | AF | SDI |  |  |  | 144 MO OR 20000 FC | MRB CPCP MRB 5,8 | T |  | 322100-200-802 MPD APPENDIX 7 | 0 | N/A | 0.06 | 16.20 | POST 161203 IF ALL NLG 10-XXXXXX SERIES P/N INSTALLED
| 2-32 | 322113-01-1 | MRB 32.21.00/03 | 713 714 |  | 711 | NOSE LANDING GEAR SHOCK ABSORBER CHECK OF NLG SHOCK ABSORBER CHARGE PRESSURE AND FLUID LEVEL. | AF | FNC |  |  |  | 24 MO OR 5000 FC | MRB 6 |  |  | 121232-610-002 | 1 | 0.40 | 0.04 |  | ALL
R | 2-32 | 322127-01-1 | MRB 32.21.00/02 |  |  | 711 | NOSE LANDING GEAR TORQUE LINK CHECK OF NLG TORQUE LINKS FOR EXCESSIVE PLAY | AF | FNC |  |  |  | 5000 FC | MRB 6 |  |  | 322100-200-003 | 1 | 0.60 |  |  | ALL
| 2-32 | 322128-01-1 |  |  |  | 711 | NOSE LANDING GEAR INSPECTION FOR BARREL WEAR | AF | GVI |  |  |  | 20 MO OR 4500 FC | ISB |  |  | ISB 32-1323 | 1 | 1.50 |  |  | PRE 36363 (32-1313)
| 2-32 | 323000-01-1 | MRB 32.30.00/01 |  |  | 711 731 741 | NORMAL EXTENSION AND RETRACTION VISUAL CHECK OF NLG AND MLG DOWNLOCK SPRINGS AND ATTACHMENTS. | AF | VCK |  |  |  | 4 MO OR 750 FH | MRB 8 |  |  | 323000-200-002 | 1 1 1 | 0.02 0.02 0.02 |  |  | ALL
| 2-32 | 323000-16-1 | MRB 32.30.00/16 MRB 32.30.00/18 | 713 714 734 744 |  | 711 731 741 | NORMAL EXTENSION AND RETRACTION SPECIAL DETAILED INSPECTION OF MLG AND NLG DOOR HINGE BEARINGS, ATTACHMENT LUG BUSHINGS AND PINS AND DOOR ACTUATING CYLINDERS ATTACHMENT LUG BUSHINGS AND PINS. | AF | SDI |  |  |  | 20000 FC | MRB 5,8 |  |  | 528100-220-002 | 1 1 1 | 0.50 0.50 0.50 | 0.04 0.02 0.02 |  | ALL
R | 2-32 | 323000-17-1 | MRB 32.30.00/17 |  |  | 210 | NORMAL EXTENSION AND RETRACTION FUNCTIONAL CHECK OF LGCIU POWER SUPPLY RELAYS. | AV | FNC |  |  |  | 36 MO OR 4000 FH | LUR EASA AD MRB 8 |  |  | 323100-720-008 EASA AD 2013-0202 | 1 | 0.18 |  |  | POST 37866 (32-1346), (32-1349)
| 2-32 | 323000-19-1 | MRB 32.30.00/19 | 713 714 734 744 |  | 711 731 741 | NORMAL EXTENSION AND RETRACTION GENERAL VISUAL INSPECTION OF L/G EXTENSION / RETRACTION SYSTEM COMPONENTS | AF | GVI |  |  |  | 6 MO OR 750 FH | LUR MRB 6 |  |  | 323100-210-002 | 1 1 1 | 0.80 0.80 0.80 | 0.04 0.02 0.02 |  | ALL
| 2-32 | 323100-01-1 | MRB 32.30.00/02 |  |  | 210 | NORMAL EXTENSION AND RETRACTION BITE CHECK OF LANDING GEAR CONTROL INTERFACE UNIT (LGCIU) USING MCDU (TO ENSURE THAT CONTINUOUS BITE IS OPERATIVE) | EL | OPC |  |  |  | 6 MO OR 750 FH | LUR MRB 9 |  |  | 326900-740-001 | 1 | 0.10 |  |  | ALL
| 2-32 | 323100-02-1 | MRB 32.30.00/07 | 713 714 734 744 |  | 711 731 741 | NORMAL EXTENSION AND RETRACTION DETAILED INSPECTION OF GEAR UPLOCK AND DOOR UPLOCK UNITS AND ROLLERS. | AF | DET |  |  |  | 24 MO OR 3500 FC | MRB 5,8 |  |  | 323100-200-001 | 1 1 1 | 0.60 0.60 0.60 | 0.04 0.02 0.02 |  | ALL
| 2-32 | 323100-03-1 | MRB 32.30.00/11 |  |  | 210 | NORMAL EXTENSION AND RETRACTION OPERATIONAL CHECK OF RETRACTION INHIBITION BAULK | AF | OPC |  |  |  | 144 MO OR 18000 FC | MRB 9 |  |  | 323100-710-001 | 2 | 0.10 |  |  | ALL
R | 2-32 | 323100-04-1 | MRB 32.30.00/12 |  |  | 210 | NORMAL EXTENSION AND RETRACTION OPERATIONAL CHECK TO ENSURE SAFETY VALVE CLOSES AT 260 KNOTS | AF | OPC |  |  |  | 72 MO OR 15000 FH | MRB 8 |  |  | 323100-710-005 | 2 | 0.40 |  |  | ALL
| 2-32 | 323100-05-1 | MRB 32.30.00/06 | 713 714 |  | 123 124 | NORMAL EXTENSION AND RETRACTION DETAILED INSPECTION OF NOSE GEAR DOOR OPERATING MECHANISM | AF | DET |  |  |  | 36 MO OR 8000 FC | MRB 5 |  |  | 323000-200-001 | 1 1 | 0.15 0.15 | 0.02 0.02 |  | ALL
| 2-32 | 323100-06-1 | MRB 32.30.00/05 |  |  | 210 | NORMAL EXTENSION AND RETRACTION BITE CHECK USING MCDU TO ENSURE "GEAR NOT DOWN FOR LANDING" WARNINGS OPERATIVE | AF | OPC |  |  |  | 72 MO OR 12000 FH | LUR MRB 9 |  |  | 326100-710-001 | 1 | 0.10 |  |  | ALL
| 2-32 | 323100-07-1 |  |  |  | 210 | NORMAL EXTENSION AND RETRACTION OPERATIONAL CHECK TO ENSURE SAFETY VALVE CLOSURE | EL | OPC |  |  |  | 48 MO OR 10000 FC OR 15000 FH | ISB |  |  | ISB 32-1225 | 2 | 0.10 |  |  | PRE 31537 (32-1234)
R | 2-32 | 323100-08-1 | MRB 32.21.00/09 MRB 32.30.00/21 MRB 322152-01-1 MRB 322158-01-1 | 713 714 | ACTUATING CYLINDER - NLG; | 711 | NORMAL EXTENSION AND RETRACTION REMOVE NOSE LANDING GEAR ACTUATING CYLINDER AND AIRFRAME ATTACHMENT PIN AND SLEEVE FOR SPECIAL DETAILED INSPECTION IN SHOP NOTE: - TASK TO BE PERFORMED OFF AIRCRAFT IN ACCORDANCE WITH RELEVANT CMM. | AF | SDI |  |  |  | 120 MO OR 20000 FC | ISB MRB CPCP MRB 5,8 | T |  | 323122-920-001 ISB 32-1307 MPD APPENDIX 7 | 0 | N/A | 0.04 | 4.00 | PRE 161203 OR IF ALL NLG NON 10-XXXXXX SERIES P/N INSTALLED
R | 2-32 | 323100-08-2 | MRB 32.21.00/09 MRB 32.30.00/21 MRB 322182-01-1 MRB 322183-01-1 | 713 714 | ACTUATING CYLINDER - NLG; | 711 | NORMAL EXTENSION AND RETRACTION REMOVE NOSE LANDING GEAR ACTUATING CYLINDER AND AIRFRAME ATTACHMENT PIN AND SLEEVE FOR SPECIAL DETAILED INSPECTION IN SHOP NOTE: - TASK TO BE PERFORMED OFF AIRCRAFT IN ACCORDANCE WITH RELEVANT CMM. | AF | SDI |  |  |  | 144 MO OR 20000 FC | MRB CPCP MRB 5,8 | T |  | 323122-920-001 MPD APPENDIX 7 | 0 | N/A | 0.04 | 4.00 | POST 161203 IF ALL NLG 10-XXXXXX SERIES P/N INSTALLED
R | 2-32 | 323100-09-1 | MRB 32.11.00/20 MRB 32.30.00/20 MRB 321147-01-1 MRB 321171-01-1 | 734 744 | RETRACTION ACTUATOR REMOVED.; | 731 741 | NORMAL EXTENSION AND RETRACTION REMOVE MAIN LANDING GEAR RETRACTION ACTUATOR AND PINS FOR SPECIAL DETAILED INSPECTION IN SHOP NOTE: - TASK TO BE PERFORMED OFF AIRCRAFT IN ACCORDANCE WITH RELEVANT CMM. | AF | SDI |  |  |  | 120 MO OR 20000 FC | MRB CPCP MRB 5,8 | T |  | 323100-220-002 MPD APPENDIX 7 | 0 0 | N/A N/A | 0.02 0.02 | TBD | A318 PRE 161202 OR A319 PRE 161202 OR A320 PRE 161202 OR A321 PRE 161346 OR IF ALL MLG NON 10-XXXXXX SERIES P/N INSTALLED
R | 2-32 | 323100-09-2 | MRB 32.11.00/20 MRB 32.30.00/20 MRB 321184-01-1 MRB 321186-01-1 | 734 744 | RETRACTION ACTUATOR REMOVED.; | 731 741 | NORMAL EXTENSION AND RETRACTION REMOVE MAIN LANDING GEAR RETRACTION ACTUATOR AND PINS FOR SPECIAL DETAILED INSPECTION IN SHOP NOTE: - TASK TO BE PERFORMED OFF AIRCRAFT IN ACCORDANCE WITH RELEVANT CMM. | AF | SDI |  |  |  | 144 MO OR 20000 FC | MRB CPCP MRB 5,8 | T |  | 323100-220-002 MPD APPENDIX 7 | 0 0 | N/A N/A | 0.02 0.02 | TBD | A318 POST 161202 IF ALL MLG 10-XXXXXX SERIES P/N INSTALLED OR A319 POST 161202 IF ALL MLG 10-XXXXXX SERIES P/N INSTALLED OR A320 POST 161202 IF ALL MLG 10-XXXXXX SERIES P/N INSTALLED OR A321 POST 161346 IF ALL MLG 10-XXXXXX SERIES P/N INSTALLED
| 2-32 | 323105-01-1 |  |  |  | 731 741 | NORMAL EXTENSION AND RETRACTION - INSTL DETAILED INSPECTION OF RETRACTION ACTUATOR NOTE: INITIAL ACCOMPLISHMENT IS RECOMMENDED AFTER 20000 FC BUT BEFORE 25000 FC FROM ENTRY INTO SERVICE (EIS) | AF | DET |  |  | 25000 FC NOTE | 600 FC | ISB |  |  | ISB 32-1298 | 1 1 | 0.50 0.50 |  |  | A321 PRE 150820 (32-1377)
| 2-32 | 323105-02-1 |  |  |  | 730 740 | NORMAL EXTENSION AND RETRACTION OPERATIONAL CHECK OF THE MLG DOOR ACTUATOR NOTE: THRESHOLD: - WITHIN 800 FC AFTER 02 MAY 2011 (THE EFFECTIVE DATE OF THE ORIGINAL ISSUE OF EASA AD 2011-0069). INTERVAL: - WHICHEVER OCCURS LATER - IN CASE AN A/C IS NOT OPERATED FOR A PERIOD LONGER THAN 8 DAYS, ACCOMPLISH THE TASK BEFORE NEXT FLIGHT. | AF | OPC |  |  | 800 FC NOTE | 8 DY OR 5 FC NOTE | AOT EASA AD FAA AD ISB |  |  | AOT 32A1390 EASA AD 2014-0221 FAA AD 2011-13-11 ISB 32-1390 | 1 1 | 0.05 0.05 |  |  | PRE 153655 (32-1407)
| 2-32 | 323105-04-1 | MRB 32.30.00/24 |  |  | 731 741 | NORMAL EXTENSION AND RETRACTION FUNCTIONAL CHECK OF THE MLG DOOR ACTUATING CYLINDER. | AF | FNC |  |  |  | 7500 FC | MRB 5,8 |  |  | 323100-720-803 | 1 1 | 0.50 0.50 |  |  | ALL
| 2-32 | 323105-05-1 | MRB 32.30.00/25 |  |  | 711 | NORMAL EXTENSION AND RETRACTION FUNCTIONAL CHECK OF THE NLG DOOR ACTUATING CYLINDER. | AF | FNC |  |  |  | 7500 FC | MRB 5,8 |  |  | 323100-720-804 | 1 | 0.50 |  |  | ALL
R | 2-32 | 323112-01-1 |  |  |  | 711 | SELECTOR VALVE - LG INSPECTION OF SELECTOR VALVES. NOTE: PLANNING: - APPLICABILITY IAW SB 32-1290 / AD 2007-0065. - AIRCRAFT MSN 2389, 2392, 2393, 2396, 2398, 2403, 2405, 2407, 2409, 2410, 2411, FROM 2413 TO 2439, 2441, AND MSN ABOVE 2441 ON WHICH NO REPLACEMENT OF THE LANDING GEAR (LG) SELECTOR VALVE 40GA OR OF THE LG DOOR SELECTOR VALVE 41GA HAS BEEN PERFORMED SINCE AIRCRAFT DELIVERY FROM AIRBUS ARE COMPLIANT WITH THE REQUIREMENTS OF AD. AIRCRAFT ON WHICH LG SELECTOR VALVE 40GA AND LG DOOR SELECTOR VALVE 41GA HAVE THE DUPLICATE INSPECTION "DI" OR DI-BE RECORDED ON THEIR AMENDMENT PLATES ARE COMPLIANT WITH THE REQUIREMENTS OF AD. THRESHOLD: - REFER TO ISB 32-1290 AND EASA AD 2007-0065. | AF | VCK |  |  | NOTE | 89 MO OR 20000 FC | EASA AD ISB |  |  | EASA AD 2007-0065 ISB 32-1290 | 1 | 0.50 |  |  | MSN 00001-02391 ISB 32-1290
| 2-32 | 323114-01-1 |  |  |  | 711 | NLG DOOR UPLOCK ASSY DETAILED INSPECTION OF NOSE LANDING GEAR DOOR UPLOCK. NOTE: INTERVAL: - INTERVAL IN ACCORDANCE WITH ISB 32-1109 | AF | DET |  |  |  | NOTE | ISB |  |  | ISB 32-1109 | 1 | 0.20 |  |  | PRE 22132 (32-1082) PRE 23796 (32-1122) PRE 23797 (32-1122)
R | 2-32 | 323300-01-1 | MRB 32.30.00/09 |  | REFER TO AMM FOR ACCESS/PREPARATION; | 100 200 | LANDING GEAR FREE FALL EXTENSION DETAILED INSPECTION OF FREE-FALL MECHANISM INCLUDING CABLES | AF | DET |  |  |  | 72 MO | MRB 8 |  |  | 323300-200-002 | 1 1 | 0.50 0.50 |  | TBD | ALL
D | 2-32 | 323300-01-2 |  |  |  |  | ************** TASK DELETED **************
| 2-32 | 323300-03-1 | MRB 32.11.00/17 MRB 32.21.00/08 MRB 32.30.00/13 | 713 714 | AIRCRAFT JACKING; | 700 | LANDING GEAR FREE FALL EXTENSION FUNCTIONAL CHECK OF FREE-FALL SYSTEM | AF | FNC |  |  |  | 80 MO OR 15000 FC | MRB 8 |  |  | 323300-720-003 | 4 | 0.60 | 0.04 | 4.20 | ALL
| 2-32 | 323300-04-1 | MRB 32.30.00/15 | 131AC 241EF 242FF 242LF 713 714 734 744 822 825 |  | 100 | LANDING GEAR FREE FALL EXTENSION CHECK OF FREE-FALL MECHANISM CABLE TENSION | AF | FNC |  |  |  | 72 MO | MRB 8 |  |  | 323300-200-001 | 1 | 0.25 | 0.37 |  | ALL
D | 2-32 | 323300-05-1 |  |  |  |  | ************** TASK DELETED **************
R | 2-32 | 323300-05-2 | CMR 323000-00001-1-C MRB 32.30.00/08 | 713 714 734 744 |  | 210 | LANDING GEAR FREE FALL EXTENSION OPERATIONAL CHECK OF FREE-FALL MECHANICAL CONTROL NOTE: THRESHOLD/INTERVAL: - FOR CEO AIRCRAFT, NEXT CMR 323000-00001-1-C ACCOMPLISHMENT MUST BE CARRIED OUT NO LATER THAN: - THE COMPLIANCE TIME PROVIDED IN THE EASA AD MANDATING THE REV 05 OF A320FAM ALS PART 3, AND ASSOCIATED VARIATION(S) (IF ANY), OR - WITHIN THE DUE THRESHOLD AND/OR INTERVAL (7700 FH FROM A/C EIS, OR FROM LAST ACCOMPLISHMENT OF MPD TASK 323300-05-1, WHICHEVER OCCURS LATER), WHICHEVER OCCURS LATER. | AF | OPC |  |  | NOTE | 36 MO OR 7700 FH NOTE | CMR* MRB 8 |  |  | 323300-710-001 | 4 | 0.40 | 0.08 |  | ALL
| 2-32 | 324000-14-1 | MRB 32.40.00/14 |  | HYDRAULIC GROUND POWER; | 210 730 744 | WHEELS AND BRAKES FUNCTIONAL CHECK OF THE AUTOMATIC REACTIVATION OF THE NORMAL BRAKING MODE (PARKING BRAKE APPLIED) | AF | FNC |  |  |  | 48 MO OR 8000 FC | MRB 8 |  |  | 324200-720-004 | 2 2 2 | 1.50 1.50 1.50 |  | 0.10 | POST 26925 OR POST 30062 (32-1201)
| 2-32 | 324000-15-1 | CMP 32-2-0000-005 |  | HYDRAULIC GROUND POWER; | 148 210 | WHEELS AND BRAKES FUNCTIONAL CHECK TO MONITOR INTERNAL LEAK RATE OF BRAKING SYSTEM COMPONENTS.(PARK BRAKE SELECTOR VALVE, PRESSURE RELIEF VALVE AND ALTERNATE BRAKE SELECTOR VALVE) | AF | FNC |  |  |  | 14800 FH | CMP |  |  | 324400-720-002 | 1 1 | 3.00 3.00 |  | 0.10 | POST 26925 ETOPS
| 2-32 | 324000-15-2 | CMR 324500-00002-1-C |  | HYDRAULIC GROUND POWER; | 148 210 | WHEELS AND BRAKES FUNCTIONAL CHECK TO MONITOR INTERNAL LEAK RATE OF BRAKING SYSTEM COMPONENTS.(PARK BRAKE SELECTOR VALVE, PRESSURE RELIEF VALVE AND ALTERNATE BRAKE SELECTOR VALVE) NOTE: FOR ETOPS: TASK COVERS 324000-15-1. | AF | FNC |  |  |  | 14800 FH | CMR* |  |  | 324400-720-002 | 1 1 | 3.00 3.00 |  | 0.10 | A319 POST 26925 POST 28238 (28-1080), (28-1185)
| 2-32 | 324000-17-1 | MRB 32.40.00/17 |  |  | 210 730 740 | WHEELS AND BRAKES FUNCTIONAL CHECK OF BRAKE ACCUMULATOR SYSTEM. | AF | FNC |  |  |  | 50 MO OR 8000 FC OR 12000 FH | LUR MRB 9 |  |  | 324400-720-002 | 1 1 1 | 0.50 0.50 0.50 |  |  | ALL
| 2-32 | 324100-01-1 | MRB 32.40.00/01 |  |  | 700 | WHEELS CHECK TIRE PRESSURE | AF | FNC |  |  |  | 3 DY | MRB 6,9 |  |  | 324100-210-003 | 1 | 0.10 |  |  | ALL
| 2-32 | 324100-02-1 |  |  | MLG WHEEL; | 700 | WHEELS DETAILED INSPECTION OF MAIN WHEELS AXLE AND AXLE SLEEVES | AF | DET |  |  |  | 5000 FC | ISB |  |  | ISB 32-1129 | 1 | 1.00 |  | 2.00 | A319 PRE 26020 (32-1166) PRE 26082 (32-1166) OR A320 PRE 26020 (32-1166) PRE 26082 (32-1166)
| 2-32 | 324100-03-1 | MRB 32.40.00/11 |  |  | 700 | WHEELS CHECK CORRECT OPERATION OF WHEEL MOUNTED TIRE PRESSURE INDICATORS | AF | OPC |  |  |  | 4 MO | MRB 9 |  |  | 324100-210-004 | 1 | 0.40 |  |  | A/C WITH WHEEL MOUNTED TIRE PRESSURE INDICATORS INSTALLED
| 2-32 | 324100-04-1 |  |  | MLG WHEEL; | 730 740 | WHEELS INSPECT INNER HALF WHEEL FOR CORROSION AND CRACKS. NOTE: TASK TO BE PERFORMED AT EACH TIRE CHANGE BUT TIME BETWEEN TWO SUBSEQUENT INSPECTIONS NOT TO EXCEED 6 MO IAW FAA AD. | AF | SDI |  |  |  | SEE NOTE | FAA AD VSB |  |  | FAA AD 2007-17-14 VSB C20452-32-3254 | 1 1 | 0.60 0.60 |  | 2.00 | A321 MLG WHEEL ASSY P/N C20500000 FAA OR A321 MLG WHEEL ASSY P/N C20452000 FAA
| 2-32 | 324100-05-1 |  |  | BRAKE UNIT; MLG WHEEL; | 730 740 | WHEELS LUBRICATION OF MLG AXLE AND AXLE SLEEVES | AF | LUB |  |  |  | 2000 FC | SIL |  |  | 324200-640-001 SIL 32-130 | 1 1 | 0.37 0.37 |  | 7.00 | A321
R | 2-32 | 324200-02-1 | MRB 32.40.00/15 |  |  | 730 740 | NORMAL BRAKING SYSTEM FUNCTIONAL CHECK OF NORMAL BRAKE ACCUMULATOR BY READING THE CHARGE PRESSURE ON THE ACCUMULATOR GAUGE | AF | FNC |  |  |  | 6 MO OR 400 FH | LUR MRB 6 |  |  | 324241-200-001 | 1 1 | 0.05 0.05 |  |  | A320 POST 21415
| 2-32 | 324200-03-1 |  |  | MLG FIXED LEG FAIRING; | 731 741 | LANDING GEAR WHEELS AND BRAKES DETAILED INSPECTION OF THE NORMAL BRAKE MANIFOLD | AF | DET |  |  | 7500 FC | 2000 FC | ISB |  |  | ISB 32-1282 | 1 1 | 3.00 3.00 |  | TBD | POST 26925 PRE 36447 (32-1325) OR PRE 26925 PRE 37638 (32-1325)
N | 2-32 | 324227-01-1 | MRB 32.40.00/02 |  |  | 731 741 | MAIN LANDING GEAR BRAKES FUNCTIONAL CHECK OF BRAKE HEAT PACK FOR WEAR BY USE OF THE WEAR INDICATOR (PARKING BRAKE APPLIED) NOTE: INTERVAL: - DEPENDING ON OPERATORS EXPERIENCE, A HIGHER INITIAL INTERVAL MAY BE USED. | AF | FNC |  |  |  | 36 HR NOTE | MRB 6 |  |  | 324227-210-003 | 1 1 | 0.02 0.02 |  |  | ALL
| 2-32 | 324300-01-1 | CMR 324000-00001-1-C MRB 32.40.00/08 |  |  | 210 730 740 | ALTERNATE BRAKING SYSTEM OPERATIONAL CHECK OF ALTERNATE BRAKING SYSTEM NOTE: TASK MAY BE ACCOMPLISHED AT BRAKE CHANGE. | AF | OPC |  |  |  | 50 MO OR 6300 FH | LUR CMR* MRB 9 |  |  | 324300-710-802 | 1 1 1 | 0.20 0.20 0.20 |  |  | PRE 26925
| 2-32 | 324300-01-2 | CMR 324000-00001-2-C MRB 32.40.00/08 |  |  | 210 730 740 | ALTERNATE BRAKING SYSTEM OPERATIONAL CHECK OF ALTERNATE BRAKING SYSTEM NOTE: TASK MAY BE ACCOMPLISHED AT BRAKE CHANGE. | AF | OPC |  |  |  | 50 MO OR 5600 FH | LUR CMR* MRB 9 |  |  | 324300-710-802 | 1 1 1 | 0.20 0.20 0.20 |  |  | A320 POST 20139 PRE 22129 PRE 26925 POST 31931 (32-1206)
| 2-32 | 324300-01-3 | MRB 32.40.00/08 |  |  | 210 730 740 | ALTERNATE BRAKING SYSTEM OPERATIONAL CHECK OF ALTERNATE BRAKING SYSTEM NOTE: TASK MAY BE ACCOMPLISHED AT BRAKE CHANGE. | AF | OPC |  |  |  | 72 MO OR 12000 FH | LUR MRB 9 |  |  | 324300-710-802 | 1 1 1 | 0.20 0.20 0.20 |  |  | POST 26925
| 2-32 | 324300-02-1 | MRB 32.40.00/09 |  |  | 210 | ALTERNATE BRAKING SYSTEM OPERATIONAL CHECK OF ANTISKID INHIBITION | AF | OPC |  |  |  | 10000 FC | MRB 9 |  |  | 324200-710-003 | 1 | 0.10 |  |  | ALL
| 2-32 | 324311-01-1 | MRB 32.40.00/06 | 811 |  | 122 | LOW PRESSURE BRAKE RESERVOIR CHECK FLUID LEVEL OF LOW PRESSURE BRAKE RESERVOIR | AF | FNC |  |  |  | 24 MO OR 1500 FC | LUR MRB 6 |  |  | 324311-210-001 | 1 | 0.02 | 0.02 |  | PRE 26925
| 2-32 | 324314-01-1 | MRB 32.40.00/12 | 148FB 734 744 |  | 148 | ALTERNATE BRAKE DIST. - DUAL VALVE DRAIN ACCUMULATED WATER FROM THE BRAKE DUAL DISTRIBUTION VALVE (BDDV) | AF | RST |  |  |  | 13 MO | MRB 6 |  |  | 324314-200-002 | 1 | 0.20 | 0.20 |  | PRE 26925 POST 28301 (32-1203) PRE 155579 (32-1415)
| 2-32 | 324411-01-1 | CMP 32-2-0000-001 MRB 32.40.00/05 | 744 |  | 148 210 | BRAKE ACCUMULATOR FUNCTIONAL CHECK OF PARKING/EMERGENCY BRAKE ACCUMULATOR BY READING THE CHARGE PRESSURE ON THE ACCUMULATOR GAUGE | AF | FNC |  |  |  | 4 MO OR 750 FH | CMP MRB 6,9 |  |  | 324411-200-001 | 1 1 | 0.02 0.02 | 0.02 |  | ALL
| 2-32 | 324500-01-1 | MRB 32.40.00/13 |  |  | 210 711 730 740 | PARKING/ULTIMATE EMERGENCY BRAKING SYSTEM OPERATIONAL CHECK OF THE PARKING BRAKE SYSTEM | AF | OPC |  |  |  | 24 MO OR 2000 FC | MRB 9 |  |  | 324500-710-001 | 1 1 1 1 | 0.20 0.20 0.20 0.20 |  |  | PRE 26925 PRE 38846 (32-1342)
| 2-32 | 324500-01-2 | MRB 32.40.00/18 |  |  | 210 711 730 740 | PARKING/ULTIMATE EMERGENCY BRAKING SYSTEM OPERATIONAL CHECK OF THE PARKING BRAKE SYSTEM | AF | OPC |  |  |  | 48 MO OR 10000 FC | MRB 9 |  |  | 324500-710-001 | 1 1 1 1 | 0.20 0.20 0.20 0.20 |  |  | POST 26925 OR POST 38846 (32-1342)
| 2-32 | 324500-02-1 | CMP 32-2-0000-002 |  |  | 148 210 | PARKING/ULTIMATE EMERGENCY BRAKING SYSTEM FUNCTIONAL CHECK OF BRAKE ACCUMULATOR SYSTEM WITH THE PARKING BRAKE APPLIED | AF | FNC |  |  |  | 10000 FH | CMP |  |  | 324500-720-002 | 1 1 | 0.50 0.50 |  |  | PRE 26925 POST 30079 (32-1215) ETOPS
| 2-32 | 324500-02-2 | CMP 32-2-0000-003 |  |  | 148 210 | PARKING/ULTIMATE EMERGENCY BRAKING SYSTEM FUNCTIONAL CHECK OF BRAKE ACCUMULATOR SYSTEM WITH THE PARKING BRAKE APPLIED | AF | FNC |  |  |  | 9000 FH | CMP |  |  | 324500-720-002 | 1 1 | 0.50 0.50 |  |  | POST 26925 POST 30079 (32-1215) ETOPS
| 2-32 | 324500-03-1 | CMP 32-2-0000-004 |  |  | 210 730 740 | PARKING/ULTIMATE EMERGENCY BRAKING SYSTEM FUNCTIONAL CHECK OF BRAKE ACCUMULATOR SYSTEM WITH THE PARKING BRAKE NOT APPLIED | AF | FNC |  |  |  | 3950 FH | CMP |  |  | 324400-720-002 | 1 1 1 | 0.50 0.50 0.50 |  |  | PRE 26925 POST 30079 (32-1215) ETOPS
| 2-32 | 324500-03-2 | CMR 324000-00002-1-C |  |  | 210 730 740 | PARKING/ULTIMATE EMERGENCY BRAKING SYSTEM FUNCTIONAL CHECK OF BRAKE ACCUMULATOR SYSTEM | AF | FNC |  |  |  | 60000 FH | CMR* |  |  | 324400-720-002 | 1 1 1 | 0.50 0.50 0.50 |  |  | A320-200 PRE 26925 PRE 20139 OR A320-200 PRE 26925 POST 20139 POST 22129
| 2-32 | 324900-01-1 | MRB 32.40.00/03 |  |  | 210 711 730 740 | TIRE PRESSURE INDICATING SYSTEM CROSSCHECK OF TPIS READING AND TIRE PRESSURE GAUGE | AF | FNC |  |  |  | 12 MO OR 750 FC | LUR MRB 9 |  |  | 324900-720-001 | 1 1 1 1 | 0.12 0.12 0.12 0.12 |  |  | A/C WITH TPIS INSTALLED
| 2-33 | 331400-01-1 | MRB 23.13.00/02 MRB 27.90.00/01 MRB 31.50.00/07 MRB 33.14.00/01 MRB 34.48.00/03 |  |  | 210 | ANNUNCIATOR LIGHT TEST AND DIMMING OPERATIONAL CHECK OF LIGHTS TEST SYSTEM | EL | OPC |  |  |  | 6 MO OR 750 FH | LUR MRB 9 |  |  | 331400-710-001 | 1 | 0.10 |  |  | ALL
| 2-33 | 334800-01-1 | MRB 33.48.00/01 |  |  | 140 244 | ANTI-COLLISION/STROBE LIGHTING VISUAL CHECK OF NEOL (NEAR END OF LIFE) ACTIVATION ON BEACON LIGHTS NOTE: - DEPENDING ON OPERATING ENVIRONMENT AND OPERATORS EXPERIENCE, A LESS FREQUENT OR MORE FREQUENT INITIAL INTERVAL MAY BE USED. | EL | VCK |  |  | 16600 FH | 750 FH NOTE | MRB 9 |  |  | 334800-200-802 | 1 1 | 0.10 0.10 |  |  | POST 156278 PRE 157104
| 2-33 | 335100-01-1 | MRB 33.51.00/01 |  |  | 210 | CABIN EMERGENCY LIGHTING OPERATIONAL CHECK OF EMERGENCY LIGHTS | EL | OPC |  |  |  | 8 DY | MRB 8 |  |  | 335100-710-001 | 1 | 0.12 |  |  | ALL
| 2-33 | 335100-02-1 | MRB 33.51.00/02 |  |  | 220 | CABIN EMERGENCY LIGHTING OPERATIONAL CHECK OF EMERGENCY ESCAPE PATH MARKING LIGHTS | EL | OPC |  |  |  | 6 MO OR 750 FH | LUR MRB 9 |  |  | 335100-710-002 | 1 | 0.05 |  |  | POST 25386 PRE 31381 OR POST 28166 PRE 31381 OR POST 20457 PRE 31381 OR POST 30538 PRE 31381 OR POST 22681 PRE 31319 OR POST 27353 PRE 31319
| 2-33 | 335100-03-1 | MRB 33.51.00/03 |  |  | 220 | CABIN EMERGENCY LIGHTING CHECK BATTERY CAPACITY | EL | OPC |  |  |  | 12 MO | MRB 9 |  |  | 335100-710-003 | 1 | 0.10 |  |  | ALL
R | 2-33 | 335100-04-1 | MRB 33.51.00/04 |  |  | 200 | CABIN EMERGENCY LIGHTING REMOVE POWER SUPPLY UNITS OF EMERGENCY ESCAPE PATH MARKING LIGHTS AND RESTORE BATTERIES TO REQUIRED STANDARD BY CAPACITY CHECK NOTE: INTERVAL: - INTERVAL IS TO BE COUNTED FROM MANUFACTURING DATE OF THE COMPONENT OR FROM DATE OF PREVIOUS TASK ACCOMPLISHMENT. | EL | RST |  |  |  | 18 MO NOTE | MRB 9 | T |  | 335139-920-001 | 1 | 0.30 |  |  | POST 25386 PRE 31381 OR POST 28166 PRE 31381 OR POST 20457 PRE 31381 OR POST 30538 PRE 31381 OR POST 22681 PRE 31319 OR POST 27353 PRE 31319
| 2-33 | 335100-05-1 | MRB 33.51.00/05 |  |  | 200 | CABIN EMERGENCY LIGHTING CHECK MANUAL OPERATION FROM BOTH CONTROL PANELS AND CHECK ALL CABIN LIGHTS AND SIGNS ILLUMINATED BY BATTERIES | EL | OPC |  |  |  | 100 MO OR 15000 FH | LUR MRB 9 |  |  | 335100-710-004 | 1 | 0.05 |  |  | ALL
| 2-33 | 335100-06-1 | MRB 33.51.00/06 |  |  | 220 | CABIN EMERGENCY LIGHTING CHECK OF DOOR SWITCH POWER SUPPLIED BY EMERGENCY LIGHTS SYSTEM AND CHECK DOOR SWITCH OPERATION TO ACTIVATE THE EXTERIOR LIGHTS | EL | OPC |  |  |  | 24000 FH | MRB 9 |  |  | 335100-720-001 | 1 | 0.70 |  |  | ALL
| 2-34 | 341300-01-1 | MRB 34.13.00/01 |  |  | 210 | AIR DATA OPERATIONAL CHECK OF OVERSPEED WARNING VMO/MMO USING CFDS. | RA | OPC |  |  |  | 100 MO OR 15000 FH | LUR MRB 9 |  |  | 341300-710-002 | 1 | 0.20 |  |  | ALL
| 2-34 | 341300-02-1 | MRB 34.13.00/02 |  |  | 210 | AIR DATA OPERATIONAL CHECK OF AIR DATA SWITCHING FUNCTION | RA | OPC |  |  |  | 100 MO OR 15000 FH | LUR MRB 9 |  |  | 341300-710-001 | 1 | 0.10 |  |  | ALL
| 2-34 | 341300-03-1 | MRB 34.13.00/01 |  |  | 210 | AIR DATA OPERATIONAL CHECK OF OVERSPEED WARNINGS VFE/VLE USING CFDS. | RA | OPC |  |  |  | 100 MO OR 15000 FH | LUR MRB 9 |  |  | 341300-710-007 | 1 | 0.20 |  |  | ALL
| 2-34 | 341300-05-1 | MRB 34.14.00/03 |  |  | 210 | AIR DATA OPERATIONAL CHECK OF THE 5-MINUTE TIME DELAY OF ADIRU 2 AND 3 POWER DISCONNECTION IN EMERGENCY CONFIGURATION | AV | OPC |  |  |  | 80 MO OR 12000 FH | LUR MRB 9 |  |  | 341000-710-009 | 1 | 0.20 |  |  | ALL
| 2-34 | 341300-07-1 | MRB 34.13.00/06 |  |  | 120 | AIR DATA FLUSHING OF TOTAL PRESSURE LINES NOTE: DEPENDING ON OPERATING ENVIRONMENT AND OPERATORS EXPERIENCE, A LESS FREQUENT OR MORE FREQUENT INITIAL INTERVAL MAY BE USED. | AV | RST |  |  |  | 20 MO OR 6000 FH NOTE | MRB 6 SIL |  |  | 341000-170-001 SIL 34-084 | 1 | 0.20 |  |  | ALL
| 2-34 | 341300-09-1 | MRB 34.13.00/07 |  |  | 210 | AIR DATA OPERATIONAL CHECK OF THE BACK UP SPEED SCALE DISPLAY | AV | OPC |  |  |  | 80 MO OR 12000 FH | LUR MRB 8 |  |  | 341300-710-009 | 1 | 0.20 |  |  | POST 35871 (34-1397) OR POST 154033 (34-1543)
| 2-34 | 341300-10-1 |  |  |  | 120 | AIR DATA FUNCTIONAL TEST OF THE HEATING OF THE THREE AOA SENSORS | EL | FNC |  |  | 5200 FH | 2000 FH | EASA AD ISB |  |  | EASA AD 2015-0135 ISB 34-1415 | 1 | 2.25 |  |  | PRE 26934 (34-1164) PRE 150006 (34-1444)
R | 2-34 | 341300-11-1 | MRB 34.13.00/08 |  |  | 120 | AIR DATA CLEANING OF 1 OUT OF 3 PITOT PROBES. NOTE: TASK TO BE PERFORMED ALTERNATELY ON PITOT 1, 2 AND 3. | AV | RST |  |  |  | 6 MO OR 750 FH | LUR MRB 6 |  |  | 341000-170-004 | 1 | 0.58 |  |  | ALL
| 2-34 | 341300-13-1 |  |  |  | 121 122 | AIR DATA FUNCTIONAL TEST OF THE ADM ACCURACY | AV | FNC |  |  |  | 48 MO | SIL |  |  | 341300-720-010 SIL 34-064 | 1 1 | 0.17 0.17 |  |  | ALL
R | 2-34 | 341300-14-1 |  |  |  | 120 | AIR DATA FUNCTIONAL CHECK OF THE INSULATION RESISTANCE OF THE AOA PROBES. | AV | FNC |  |  |  | 24 MO | ISB |  |  | ISB 34-1580 | 1 | 1.50 |  |  | AOA P/N 0861ED
| 2-34 | 342000-03-1 | MRB 34.20.00/03 |  |  | 210 | STANDBY NAVIGATION SYSTEMS (INCLUDING ISIS) OPERATIONAL CHECK OF ISIS DC HOT BUS SUPPLY | AV | OPC |  |  |  | 50 MO OR 7500 FH | LUR MRB 9 |  |  | 342225-710-001 | 1 | 0.30 |  |  | POST 27620 (34-1261), (34-1372), (34-1502) PRE 33497 (34-1280) OR POST 37285 (34-1261), (34-1502) PRE 33497 (34-1280)
| 2-34 | 342100-01-1 | MRB 34.21.00/01 | 811 |  | 120 | STANDBY ALTITUDE AND AIRSPEED LOW RANGE LEAK TEST OF STANDBY PNEUMATIC CIRCUITS NOTE: PLANNING: - THIS TASK IS COVERED BY TASK 342100-02-1. | AV | FNC |  |  |  | 80 MO OR 12000 FH | LUR MRB 6 |  |  | 342100-790-001 SIL 34-084 | 2 | 0.20 | 0.02 |  | PRE 27620 (34-1261), (34-1372), (34-1502) PRE 37285 (34-1261) OR POST 33497 (34-1280)
| 2-34 | 342100-02-1 | MRB 34.21.00/02 | 811 812 |  | 120 | STANDBY ALTITUDE AND AIRSPEED DRAINING AND FLUSHING OF STANDBY PNEUMATIC CIRCUITS NOTE: INTERVAL: - DEPENDING ON OPERATING ENVIRONMENT AND OPERATORS EXPERIENCE, A LESS FREQUENT OR MORE FREQUENT INITIAL INTERVAL MAY BE USED. PLANNING: - THIS TASK COVERS TASK 342100-01-1. | AV | SVC |  |  |  | 20 MO OR 6000 FH NOTE | MRB 6 SIL |  |  | 341000-170-003 SIL 34-084 | 1 | 0.75 | 0.04 |  | PRE 27620 (34-1261), (34-1372), (34-1502) PRE 37285 (34-1261) OR POST 33497 (34-1280)
| 2-34 | 342200-01-1 | MRB 34.22.00/01 |  |  | 210 | STANDBY COMPASS OPERATIONAL CHECK OF THE STANDBY COMPASS INCLUDING LIGHT TEST AND VISUAL CHECK | RA | OPC |  |  |  | 60 MO OR 7500 FH | LUR MRB 9 |  |  | 342200-710-001 | 1 | 0.10 |  |  | ALL
| 2-34 | 342200-02-1 | MRB 34.20.00/02 | 811 812 |  | 120 | STANDBY NAVIGATION SYSTEMS (INCLUDING ISIS) DRAINING AND FLUSHING OF STANDBY PNEUMATIC CIRCUITS NOTE: INTERVAL: - DEPENDING ON OPERATING ENVIRONMENT AND OPERATORS EXPERIENCE, A LESS FREQUENT OR MORE FREQUENT INITIAL INTERVAL MAY BE USED. PLANNING: - THIS TASK COVERS TASK 342200-05-1. | AV | SVC |  |  |  | 20 MO OR 6000 FH NOTE | MRB 6 SIL |  |  | 342225-170-001 SIL 34-084 | 1 | 0.75 | 0.04 |  | POST 27620 (34-1261), (34-1372), (34-1502) PRE 33497 (34-1280) OR POST 37285 (34-1261), (34-1502) PRE 33497 (34-1280)
| 2-34 | 342200-04-1 |  |  |  | 210 | STANDBY NAVIGATION SYSTEMS (INCLUDING ISIS) ISIS RESET | AV | OPC |  |  |  | 5 DY | CN FAA AD |  |  | 342000-710-001 CN 2004-168(B) FAA AD 2004-25-08 | 1 | 0.10 |  |  | POST 27620 (34-1261), (34-1372), (34-1502) PRE 33497 (34-1280) PRE 35536 (34-1335), (34-1372), (34-1502)
| 2-34 | 342200-05-1 | MRB 34.20.00/01 | 811 |  | 120 | STANDBY NAVIGATION SYSTEMS (INCLUDING ISIS) LOW RANGE LEAK TEST OF STANDBY PNEUMATIC CIRCUITS NOTE: PLANNING: - THIS TASK IS COVERED BY TASK 342200-02-1. | AV | FNC |  |  |  | 80 MO OR 12000 FH | LUR MRB 6 |  |  | 342225-790-001 SIL 34-084 | 1 | 0.42 | 0.02 |  | POST 27620 (34-1261), (34-1372), (34-1502) PRE 33497 (34-1280) OR POST 37285 (34-1261), (34-1502) PRE 33497 (34-1280)
| 2-34 | 344100-01-1 | MRB 34.41.00/01 | 110AL | RADOME REMOVAL; | 110 | WEATHER RADAR SYSTEM RADIO ELECTRICAL TEST OF THE RADOME (FOR KEVLAR RADOME WITH PWS ACTIVATED) | EL | FNC |  |  |  | 30 MO | MRB 9 |  |  | 531511-760-002 | 1 | 0.10 | 0.02 | 0.50 | PRE 24427 (53-1157) POST 26117 (34-1152), (34-1536) OR PRE 24427 (53-1157) POST 26270 (34-1152), (34-1582) OR PRE 24427 (53-1157) POST 25819 (34-1176), (34-1237), (34-1457), (34-1621), (34-1622) OR PRE 24427 (53-1157) POST 25529 (34-1091), (34-1457), (34-1585)
| 2-34 | 344100-02-1 |  |  |  | 120 | WEATHER RADAR SYSTEM REMOVE WEATHER RADAR TRANSCEIVER MOUNTING TRAY FILTER FOR CLEANING NOTE: DEPENDING ON OPERATING ENVIRONMENT AND THE OPERATOR'S EXPERIENCE, A LESS FREQUENT OR MORE FREQUENT INITIAL INTERVAL MAY BE USED. | RA | RST |  |  |  | 72 MO OR 30000 FH NOTE | SIL |  |  | 344100-100-801 SIL 34-102 | 1 | 0.42 |  |  | P/N 2041214-0401 OR P/N 2041213-0414
| 2-34 | 344200-01-1 | MRB 34.42.00/01 | 152GW |  | 152 | RADIO ALTIMETER OPERATIONAL CHECK AND DETAILED INSPECTION FOR CONTAMINATION OF RADIO ALTIMETER FAN NOTE: DEPENDING ON OPERATING ENVIRONMENT AND OPERATORS EXPERIENCE, A LESS FREQUENT OR MORE FREQUENT INITIAL INTERVAL MAY BE USED. | RA | DET |  |  |  | 48 MO OR 4000 FH NOTE | LUR MRB 9 |  |  | 344200-750-001 | 1 | 0.20 | 0.02 |  | ALL
| 2-34 | 344200-02-1 |  | 151AG 151UF 152AG 152GW 152HW 152MF 152NF |  | 150 | RADIO ALTIMETER RADIO ALTIMETER ANTENNAS AND COAXIAL CABLES REPLACEMENT. | RA | DIS |  |  |  | 144 MO | SIL |  |  | 344211-920-001 SIL 34-097 | 1 | 11.42 | 0.31 |  | ALL
| 2-34 | 344200-03-1 |  |  |  | 150 | RADIO ALTIMETER RADIO ALTIMETER ANTENNAS EXTERNAL SURFACE CLEANING | RA | RST |  |  |  | 6 MO | SIL |  |  | 344211-615-001 SIL 34-099 | 1 | 0.40 |  |  | ALL
R | 2-34 | 344300-01-1 |  |  |  | 210 | TRAFFIC COLLISION AVOIDANCE SYSTEM T/TISS RESET | RA | OPC |  |  |  | 5 DY | AOT EASA AD |  |  | 347200-860-801 AOT A34N004-13 EASA AD 2014-0174 | 1 | 0.05 |  |  | POST 39146 (34-1561) PRE 156418 PRE 156002 (34-1594) PRE 157440 (34-1614) OR POST 152353 (34-1488), (34-1619) PRE 156418 PRE 156002 (34-1594) PRE 157440 (34-1614)
R | 2-34 | 344800-01-1 | MRB 34.48.00/01 |  |  | 210 | GROUND PROXIMITY WARNING SYSTEM OPERATIONAL CHECK OF GROUND SELF TEST SYSTEM | RA | OPC |  |  |  | 50 MO OR 7500 FH | LUR MRB 9 |  |  | 344800-710-001 | 1 | 0.20 |  |  | (E)GPWS INSTALLED
R | 2-34 | 344800-03-1 | MRB 34.48.00/01 |  |  | 210 | TERRAIN AWARENESS WARNING SYSTEM BITE TEST OF THE T2CAS | RA | OPC |  |  |  | 50 MO OR 7500 FH | LUR MRB 9 |  |  | 344300-740-004 | 1 | 0.20 |  |  | T2CAS INSTALLED
R | 2-34 | 344800-04-1 | MRB 34.48.00/01 |  |  | 210 | TERRAIN AWARENESS WARNING SYSTEM BITE TEST OF THE T/TISS (TAWS PART) | RA | OPC |  |  |  | 50 MO OR 7500 FH | LUR MRB 9 |  |  | 347200-740-001 | 1 | 0.20 |  |  | T/TISS (OR T3CAS) INSTALLED
| 2-34 | 345200-01-1 | MRB 34.52.00/FAA |  |  | 210 | ATC SYSTEM FUNCTIONAL CHECK OF ATC TRANSPONDER ALTITUDE REPORTING TO FAR PART 43 APPENDIX E (C) | RA | FNC |  |  |  | 24 MO | MRB |  |  | 345200-720-004 | 1 | 0.10 |  |  | FAA
| 2-34 | 345200-02-1 | MRB 34.52.00/02 |  |  | 210 | ATC SYSTEM FUNCTIONAL CHECK OF ATC ANTENNAS | RA | FNC |  |  |  | 100 MO OR 15000 FH | LUR MRB 9 |  |  | 345200-720-006 | 1 | 0.10 |  |  | POST 20354 (34-1015)
| 2-34 | 345200-03-1 | MRB 34.52.00/FAA |  |  | 210 | ATC SYSTEM FUNCTIONAL CHECK OF ATC TRANSPONDER TO FAR PART 43 APPENDIX F NOTE: PRECLUDED TASK 345200-02-1 | RA | FNC |  |  |  | 24 MO | MRB |  |  | 345200-720-005 | 1 | 0.20 |  |  | FAA
| 2-34 | 345200-04-1 | MRB 34.52.00/03 |  |  | 210 | ATC SYSTEM OPERATIONAL CHECK OF REMOTE ATC CONTROL BOX | AF | OPC |  |  |  | 160 MO OR 24000 FH | LUR MRB 8 |  |  | 345200-720-009 | 2 | 0.50 |  |  | POST 32007 (34-1268) PRE 34783 (34-1321)
| 2-35 | 351000-01-1 | MRB 35.10.00/01 |  |  | 210 | CREW OXYGEN SYSTEM OPERATIONAL CHECK OF FLIGHT CREW OXYGEN SYSTEM | AF | OPC |  |  |  | 24 MO | MRB 8 |  |  | 351241-710-001 | 1 | 0.10 |  |  | ALL
| 2-35 | 351000-08-1 | MRB 35.10.00/08 |  |  | 210 | CREW OXYGEN FUNCTIONAL CHECK OF ECAM OXYGEN CYLINDER CONTENTS INDICATION COMPARED WITH CYLINDER PRESSURE GAUGE | AF | FNC |  |  |  | 36 MO OR 6500 FH | MRB 8 |  |  | 351000-720-001 | 1 | 0.12 |  |  | ALL
R | 2-35 | 351000-09-1 | MRB 35.10.00/09 |  |  | 122 | CREW OXYGEN DISCARD CREW OXYGEN LOW PRESSURE SUPPLY HOSE (FLEXIBLE HOSE) NOTE: INTERVAL: - INTERVAL IS TO BE COUNTED FROM MANUFACTURING DATE OF THE COMPONENT OR FROM DATE OF PREVIOUS TASK ACCOMPLISHMENT. | AF | DIS |  |  |  | 240 MO NOTE | MRB 6 |  |  | 351300-200-801 | 1 | 0.75 |  |  | ALL
R | 2-35 | 351000-10-1 | MRB 35.10.00/10 |  |  | 122 | CREW OXYGEN REMOVE PRESSURE REGULATOR TRANSMITTER FOR IN SHOP FUNCTIONAL CHECK NOTE: INTERVAL: - INTERVAL IS TO BE COUNTED FROM MANUFACTURING DATE OF THE COMPONENT OR FROM DATE OF PREVIOUS TASK ACCOMPLISHMENT. | AF | FNC |  |  |  | 72 MO NOTE | MRB 8 | T |  | 351300-200-802 | 1 | 0.92 |  |  | ALL
R | 2-35 | 351141-01-1 | MRB 35.10.00/05 | 812 |  | 125 | CREW OXYGEN CYLINDER REMOVE OXYGEN CYLINDER FOR IN SHOP HYDROSTATIC TEST NOTE: INTERVAL: - FOR INTERVAL SELECTED FOR THE VARIOUS PART NUMBERS REFER TO APPENDIX 3. - INTERVAL IS TO BE COUNTED FROM MANUFACTURING DATE OF THE COMPONENT OR FROM DATE OF PREVIOUS TASK ACCOMPLISHMENT. | AF | FNC |  |  |  | VR NOTE | MRB 5 | T |  | 351141-750-002 | 1 | 0.20 | 0.02 |  | ALL
| 2-35 | 351241-01-1 | MRB 35.10.00/03 |  |  | 210 | CREW OXYGEN MASKS DETAILED INSPECTION OF OXYGEN MASKS (OUT OF BOX) WITH HARNESS INFLATED | AF | DET |  |  |  | 24 MO | MRB 8 |  |  | 351241-200-001 | 1 | 0.25 |  |  | ALL
R | 2-35 | 351241-02-1 | MRB 35.10.00/04 |  |  | 210 | CREW OXYGEN MASK REGULATORS REMOVE CREW OXYGEN MASK FOR IN SHOP FUNCTIONAL CHECK OF MASK REGULATOR ASSEMBLY NOTE: INTERVAL: - INTERVAL IS TO BE COUNTED FROM MANUFACTURING DATE OF THE COMPONENT OR FROM DATE OF PREVIOUS TASK ACCOMPLISHMENT. | AF | FNC |  |  |  | 72 MO NOTE | MRB 9 | T |  | 351241-750-001 | 1 | 1.00 |  |  | ALL
| 2-35 | 351351-01-1 | MRB 35.10.00/02 |  |  | 210 | OXYGEN SUPPLY VALVE FUNCTIONAL CHECK OF LOW PRESSURE SWITCH | EL | FNC |  |  |  | 72 MO | MRB 9 |  |  | 351200-710-001 | 1 | 0.10 |  |  | ALL
R | 2-35 | 352000-01-1 | CMR 352000-00001-1-C MRB 35.20.00/01 |  |  | 200 | PASSENGER OXYGEN SYSTEM OPERATIONAL CHECK OF MANUAL MASK RELEASE | AF | OPC |  |  |  | 80 MO OR 8500 FH | LUR CMR** MRB 8 |  |  | 352300-710-001 | 1 | 0.10 |  |  | A318 OR A319 PRE 33125 (35-1072) OR A320 OR A321
R | 2-35 | 352000-02-1 | CMR 352000-00002-1-C MRB 35.20.00/02 |  |  | 200 | PASSENGER OXYGEN SYSTEM FUNCTIONAL CHECK OF AUTOMATIC MASK RELEASE, DETAILED INSPECTION OF MASKS AND VISUAL CHECK OF CHEMICAL OXYGEN GENERATORS | AF | FNC |  |  |  | 72 MO OR 24000 FH | CMR** MRB 9 |  |  | 352300-720-003 | 1 | 1.40 |  |  | A318 OR A319 PRE 33125 (35-1072) OR A320 OR A321
R | 2-35 | 352000-04-1 | MRB 35.20.00/04 |  |  | 200 | PASSENGER OXYGEN SYSTEM (GASEOUS) DISCARD GASEOUS LAVATORY OXYGEN CONTAINER NOTE: INTERVAL: - INTERVAL IS TO BE COUNTED FROM MANUFACTURING DATE OF THE COMPONENT OR FROM DATE OF PREVIOUS TASK ACCOMPLISHMENT. | AF | DIS |  |  |  | 300 MO NOTE | MRB 9 |  |  | 352141-920-801 | 1 | 0.50 |  |  | POST 155338 (25-1B57), (25-1B78), (25-1BBG), (25-1BBN), (25-1BBP), (25-1BBQ), (25-1BBR), (25-1BC0), (25-1BCD), (25-1BCP) OR POST 155409 (25-1B51), (25-1B52), (25-1B58), (25-1B64), (25-1B78), (25-1B97), (25-1B98), (25-1BB0), (25-1BBF), (25-1BBG), (25-1BBK), (25-1BBM), (25-1BBN), (25-1BBS), (25-1BBU), (25-1BC1), (25-1BC2), (25-1BC3), (25-1BCD), (25-1BCE), (25-1BCR)
R | 2-35 | 352001-01-1 | MRB 35.20.01/01 |  |  | 162 200 | PASSENGER OXYGEN SYSTEM (GASEOUS) REMOVE OXYGEN CYLINDER FOR IN SHOP HYDROSTATIC TEST NOTE: INTERVAL: - INTERVAL IS TO BE COUNTED FROM MANUFACTURING DATE OF THE COMPONENT OR FROM DATE OF PREVIOUS TASK ACCOMPLISHMENT. | AF | FNC |  |  |  | 60 MO NOTE | MRB 6 | T |  | 352100-750-001 | 1 1 | 1.00 1.00 |  |  | A319 POST 33125 (35-1072)
| 2-35 | 352001-02-1 | MRB 35.20.01/02 |  |  | 162 200 | PASSENGER OXYGEN SYSTEM (GASEOUS) FUNCTIONAL CHECK OF ALTITUDE PRESSURE SWITCH AND DETAILED INSPECTION OF OXYGEN MASK ASSEMBLY | AF | FNC |  |  |  | 72 MO OR 24000 FH | MRB 8 |  |  | 352300-720-006 | 1 1 | 1.40 1.40 |  |  | A319 POST 33125 (35-1072)
| 2-35 | 352001-03-1 | MRB 35.20.01/03 |  |  | 162 200 | PASSENGER OXYGEN SYSTEM (GASEOUS) OPERATIONAL AND FUNCTIONAL CHECK OF PASSENGER OXYGEN SYSTEM | AF | FNC |  |  |  | 72 MO OR 12000 FH | MRB 8 |  |  | 352300-720-007 | 1 1 | 3.00 3.00 |  |  | A319 POST 33125 (35-1072)
| 2-35 | 352001-04-1 | CMR 352000-00003-1-C MRB 35.20.01/04 |  |  | 162 200 | PASSENGER OXYGEN SYSTEM (GASEOUS) REMOVE PRESSURE REGULATORS FOR IN SHOP FUNCTIONAL CHECK | AF | FNC |  |  |  | 80 MO OR 8000 FH | LUR CMR** MRB 8 | T |  | 352300-720-004 | 1 1 | 2.00 2.00 |  |  | A319 POST 33125 (35-1072)
R | 2-35 | 352001-05-1 | MRB 35.20.01/05 MRB 35.20.01/07 |  |  | 162 200 | PASSENGER OXYGEN SYSTEM (GASEOUS) REMOVE PRESSURE REDUCER, PRESSURE RELIEF VALVE, MAIN DISTRIBUTION SHUTOFF VALVES, RISERLINE SHUTOFF VALVES FOR IN SHOP FUNCTIONAL CHECK AND CHECK VALVES OF ENGINE BURST PROTECTION SYSTEM FOR IN SHOP OPERATIONAL CHECK | AF | FNC |  |  |  | 60 MO | MRB 8 | T |  | 352300-720-005 | 1 1 | 3.00 3.00 |  |  | A319 POST 33125 (35-1072)
| 2-35 | 352001-06-1 | MRB 35.20.01/06 |  |  | 162 210 | PASSENGER OXYGEN SYSTEM (GASEOUS) OPERATIONAL CHECK OF OXYGEN CYLINDER HANDVALVE SWITCHES | AF | OPC |  |  |  | 160 MO OR 40000 FH | MRB 9 |  |  | 352300-710-004 | 1 1 | 1.00 1.00 |  |  | A319 POST 33125 (35-1072)
R | 2-35 | 352001-08-1 | MRB 35.20.01/08 |  |  | 162 210 | PASSENGER OXYGEN SYSTEM (GASEOUS) OPERATIONAL CHECK OF CHECK VALVES OF OXYGEN STORAGE | AF | OPC |  |  |  | 72 MO | MRB 8 |  |  | 352100-710-802 | 1 1 | 0.20 0.20 |  |  | A319 POST 153555 (35-1062), (35-1072)
R | 2-35 | 352001-09-1 | MRB 35.20.01/09 |  |  | 162 200 | PASSENGER OXYGEN SYSTEM (GASEOUS) REMOVE CHECK VALVES OF OXYGEN STORAGE FOR IN SHOP FUNCTIONAL CHECK | AF | FNC |  |  |  | 180 MO | MRB 9 | T |  | 352100-720-802 | 1 1 | 1.49 1.49 |  |  | A319 POST 153555 (35-1062), (35-1072)
R | 2-35 | 352142-01-1 | MRB 35.20.00/03 |  |  | 200 | PASSENGER OXYGEN SYSTEM (CHEMICAL) DISCARD CHEMICAL OXYGEN GENERATORS NOTE: INTERVAL: - FOR INTERVAL SELECTED FOR THE VARIOUS PART NUMBERS REFER TO APPENDIX 3. - INTERVAL IS TO BE COUNTED FROM MANUFACTURING DATE OF THE COMPONENT OR FROM DATE OF PREVIOUS TASK ACCOMPLISHMENT. | AF | DIS |  |  |  | VR NOTE | MRB 9 | T |  | 352100-920-001 | 1 | 24.50 |  |  | A318 OR A319 PRE 33125 (35-1072) OR A320 OR A321
R | 2-35 | 353000-01-1 | MRB 35.30.00/01 |  |  | 200 | PORTABLE OXYGEN CYLINDERS CHECK CONNECTING HOSE, MASK AND PRESSURE ON CYLINDER PRESSURE GAUGE. | AF | VCK |  |  |  | 4 MO | MRB 9 |  |  | 353242-210-002 | 1 | 0.17 |  |  | ALL
R | 2-35 | 353000-02-1 | MRB 35.30.00/02 |  |  | 200 | PORTABLE OXYGEN REMOVE PORTABLE OXYGEN CYLINDER ASSEMBLY FOR IN SHOP HYDROSTATIC TEST AND FUNCTIONAL CHECK OF REGULATOR VALVE ASSEMBLY. NOTE: INTERVAL: - FOR INTERVAL SELECTED FOR THE VARIOUS PART NUMBERS REFER TO APPENDIX 3. - INTERVAL IS TO BE COUNTED FROM MANUFACTURING DATE OF THE COMPONENT OR FROM DATE OF PREVIOUS TASK ACCOMPLISHMENT. | AF | FNC |  |  |  | VR NOTE | MRB 9 | T |  | 353242-750-001 | 1 | 0.30 |  |  | ALL
| 2-35 | 353000-04-1 | MRB 35.30.00/03 |  |  | 200 | PORTABLE OXYGEN VISUAL CHECK OF CYLINDER ATTACHMENTS | AF | VCK |  |  |  | 160 MO OR 24000 FH | LUR MRB 9 |  |  | 353242-210-001 | 1 | 0.20 |  |  | ALL
| 2-35 | 353000-05-1 | MRB 35.30.00/04 |  |  | 200 | PROTECT. BREATHING EQPT (CKPT & CABIN) VISUAL CHECK OF THE TAMPER SEAL/SERVICEABILITY INDICATION OF THE PROTECTIVE BREATHING EQUIPMENT | AF | VCK |  |  |  | 4 MO | MRB 8 |  |  | 353000-210-006 | 1 | 0.20 |  |  | A/C WITH PROTECTIVE BREATHING EQUIPMENT (SMOKE HOODS) INSTALLED
R | 2-35 | 353000-06-1 | MRB 35.30.00/05 |  |  | 200 | PROTECT. BREATHING EQPT (CKPT & CABIN) DISCARD PROTECTIVE BREATHING EQUIPMENT NOTE: INTERVAL: - FOR INTERVAL SELECTED FOR THE VARIOUS PART NUMBERS REFER TO APPENDIX 3. - INTERVAL IS TO BE COUNTED FROM MANUFACTURING DATE OF THE COMPONENT OR FROM DATE OF PREVIOUS TASK ACCOMPLISHMENT. | AF | DIS |  |  |  | VR NOTE | MRB 8 | T |  | 353000-920-001 | 1 | 0.20 |  |  | A/C WITH PROTECTIVE BREATHING EQUIPMENT (SMOKE HOODS) INSTALLED
| 2-35 | 353000-07-1 | MRB 35.30.00/06 |  |  | 200 | PORTABLE OXYGEN DETAILED INSPECTION OF PORTABLE OXYGEN MASK | AF | DET |  |  |  | 24 MO | MRB 9 |  |  | 353000-220-001 | 1 | 0.20 |  |  | ALL
| 2-36 | 361100-01-1 | MRB 36.11.00/03 | 437AL 438AR 451AL 452AR 447AL 448AR 461AL 462AR |  | 450 460 | ENGINE BLEED AIR SUPPLY SYSTEM FUNCTIONAL CHECK OF OVERPRESSURE VALVE | AF | FNC |  |  |  | 60 MO OR 22000 FH | MRB 9 |  |  | 361153-720-001 | 1 1 | 0.10 0.10 | 0.32 0.32 |  | CEO
| 2-36 | 361100-02-1 | MRB 36.11.01/01 | 437AL 438AR 451AL 452AR 447AL 448AR 461AL 462AR |  | 450 460 | ENGINE BLEED AIR SUPPLY SYSTEM FUNCTIONAL CHECK OF OVERPRESSURE VALVE | AF | FNC |  |  |  | 180 MO OR 25000 FH | LUR MRB 9 |  |  | 361153-720-802 | 1 1 | 0.10 0.10 | 0.32 0.32 |  | PW1100G
| 2-36 | 361100-03-1 | MRB 36.11.01/01 | 413CT 423CT |  | 410 420 | ENGINE BLEED AIR SUPPLY SYSTEM FUNCTIONAL CHECK OF OVERPRESSURE VALVE. | AF | FNC |  |  |  | 144 MO OR 25000 FH | LUR MRB 9 |  |  | 361153-720-803 | 1 1 | 0.10 0.10 | 0.14 0.14 |  | LEAP-1A
| 2-36 | 361100-04-1 |  | 437AL 438AR 447AL 448AR |  | 410 420 | ENGINE BLEED AIR SUPPLY SYSTEM DETAILED INSPECTION OF PYLON ANTI-ICE DUCT. | AF | DET |  |  |  | 24 MO | ISB |  |  | ISB 36-1035 | 1 1 | 1.00 1.00 | 0.06 0.06 |  | IAE A320 PRE 25027 (36-1034) OR IAE A321 PRE 25027 (36-1034)
| 2-36 | 361100-05-1 | MRB 36.12.00/06 | 191BB 192BB |  | 191 192 | ENGINE BLEED AIR SUPPLY SYSTEM REMOVE AND REPLACE COMBO SEALS ON PACK INLET INCL. ON SLEEVES DOWNSTREAM AND UPSTREAM OF FLOW CONTROL VALVE NOTE: INTERVAL: - DEPENDING ON OPERATING ENVIRONMENT AND OPERATORS EXPERIENCE, A LESS FREQUENT OR MORE FREQUENT INITIAL INTERVAL MAY BE USED. PLANNING: - TASK MAY BE COMBINED WITH TASK 215200-07-1. | AF | DIS |  |  |  | 48 MO OR 12000 FH NOTE | MRB 6 SIL |  |  | 361241-920-001 SIL 36-047 | 4 4 | 4.00 4.00 | 0.10 0.10 |  | PRE 32027 (36-1043)
| 2-36 | 361100-06-1 |  | 414FR 471AL 471AR 472AR 423FL 481AL 481AR 482AR |  | 410 420 | ENGINE BLEED AIR SUPPLY SYSTEM PERFORM LEAK CHECK ON THE COMBO SEALS ON THE PYLON DUCT SLEEVES (DOWNSTREAM PRECOOLER) NOTE: DEPENDING ON OPERATING ENVIRONMENT AND OPERATOR'S EXPERIENCE,A LESS OR A MORE FREQUENT INITIAL INTERVAL MAY BE USED | AF | CHK |  |  |  | 40 MO | SIL |  |  | 361100-790-002 SIL 36-047 | 2 2 | 0.10 0.10 | 0.15 0.15 |  | ALL
| 2-36 | 361100-07-1 |  | 191BT 192BT 521AB 521AT 621AB 621AT |  | 190 520 620 | ENGINE BLEED AIR SUPPLY SYSTEM PERFORM LEAK CHECK ON - THE FLEXIBLE SEALS ON THE PYLON TO WING DUCTING - THE WING TO FUSELAGE FLEXIBLE 'S-DUCT' NOTE: DEPENDING ON OPERATING ENVIRONMENT AND OPERATOR'S EXPERIENCE,A LESS OR A MORE FREQUENT INITIAL INTERVAL MAY BE USED | AF | CHK |  |  |  | 40 MO | SIL |  |  | 361148-790-002 SIL 36-047 | 1 1 1 | 1.00 1.00 1.00 | 0.22 0.05 0.05 |  | PRE 28414
R | 2-36 | 361100-08-1 |  |  |  | 450 460 | ENGINE BLEED AIR SUPPLY SYSTEM DETAILED INSPECTION OF HIGH PRESSURE BLEED AIR DUCT BEND RADIUS. | AF | DET |  |  |  | 24 MO OR 1800 FC | LUR VSB |  |  | 361149-200-004 VSB RA32036-13 | 1 1 | 0.10 0.10 |  |  | CFM56-5B/P (SAC) POST 33035 (71-1032) OR CFM56-5B/P (SAC) POST 154511 (71-1057) OR CFM56-5B/2P (DAC) POST 154511 (71-1057) OR CFM56-5B/3 (TI) POST 154511 (71-1057)
R | 2-36 | 361100-08-2 |  |  |  | 450 460 | ENGINE BLEED AIR SUPPLY SYSTEM DETAILED INSPECTION OF HIGH PRESSURE BLEED AIR DUCT BEND RADIUS. | AF | DET |  |  |  | 9 MO OR 750 FC | LUR VSB |  |  | 361149-200-004 VSB RA32036-13 | 1 1 | 0.10 0.10 |  |  | CFM56-5B/2P (DAC) POST 33035 (71-1032) PRE 154511 (71-1057) OR CFM56-5B/3 (TI) PRE 154511 (71-1057)
R | 2-36 | 361100-09-1 |  |  |  | 450 460 | ENGINE BLEED AIR SUPPLY SYSTEM DETAILED INSPECTION OF UPPER HIGH PRESSURE BLEED AIR DUCT BEND RADIUS | AF | SDI |  |  |  | 9 MO OR 750 FC | LUR ISB |  |  | ISB 36-1041 | 1 1 | 1.00 1.00 |  |  | CFM56-5B PRE 33035 (71-1032)
R | 2-36 | 361100-10-1 |  |  |  | 450 460 | ENGINE BLEED AIR SUPPLY SYSTEM DETAILED INSPECTION OF UPPER HIGH PRESSURE BLEED AIR DUCT SUPPORT LINK DOUBLER AND ITS ASSOCIATED LINKS | AF | SDI |  |  |  | 24 MO | ISB |  |  | ISB 36-1041 | 1 1 | 2.00 2.00 |  |  | CFM56-5B PRE 33035 (71-1032)
R | 2-36 | 361101-01-1 | SEMR 361101-00001-1-E |  |  | 410 420 | ENGINE BLEED AIR SUPPLY SYSTEM DISCARD PRE COOLER EXCHANGER (PCE) UPPER SEAL. | AF | DIS |  |  | 72 MO OR 20000 FC OR 40000 FH | 72 MO OR 20000 FC OR 40000 FH | SEMR |  |  | 545222-300-801 | 1 1 | 0.48 0.48 |  |  | NEO
| 2-36 | 361141-01-1 |  | 437AL 451AL 447AL 461AL |  | 453 463 | IP BLEED CHECK VALVE REMOVE INTERMEDIATE PRESSURE BLEED CHECK VALVE FOR OVERHAUL | EN | RST |  |  |  | 36 MO OR 5500 FH | LUR ISB |  |  | ISB 36-1013 | 1 1 | 0.50 0.50 | 0.08 0.08 |  | CFM56-5 PRE 22524 (36-1018)
| 2-36 | 361141-03-1 | MRB 36.11.00/04 | 437AL 451AL 447AL 461AL |  | 453 463 | IP BLEED CHECK VALVE CHECK OF IP BLEED CHECK VALVE FOR CONDITION | EN | DET |  |  |  | 36 MO OR 7500 FH | LUR MRB 6 |  |  | 361141-200-001 | 1 1 | 0.25 0.25 | 0.08 0.08 |  | CFM56-5
| 2-36 | 361141-04-1 | MRB 36.11.00/05 | 437AL 451AL 447AL 461AL |  | 450 460 | IP BLEED CHECK VALVE CHECK OF IP BLEED CHECK VALVE FOR CONDITION | EN | DET |  |  |  | 80 MO OR 12000 FH | LUR MRB 6 |  |  | 361141-200-010 | 1 1 | 0.50 0.50 | 0.08 0.08 |  | IAE
| 2-36 | 361141-05-1 | MRB 36.11.00/05 | 437AL 451AL 447AL 461AL |  | 450 460 | IP BLEED CHECK VALVE CHECK OF IP BLEED CHECK VALVE FOR CONDITION | EN | DET |  |  |  | 80 MO OR 12000 FH | LUR MRB 6 |  |  | 361141-200-801 | 1 1 | 0.50 0.50 | 0.08 0.08 |  | PW6000A
| 2-36 | 361141-06-1 | MRB 36.11.01/02 | 437AL 451AL 447AL 461AL |  | 450 460 | IP BLEED CHECK VALVE REMOVE INTERMEDIATE PRESSURE BLEED CHECK VALVE FOR DETAILED INSPECTION | EN | DET |  |  |  | 96 MO OR 8000 FC OR 12000 FH | LUR MRB 6 |  |  | 361141-200-802 | 1 1 | 1.00 1.00 | 0.08 0.08 |  | PW1100G
| 2-36 | 361141-07-1 | MRB 36.11.01/03 | 437AL 438AR 452AR 447AL 448AR 462AR |  | 450 460 | IP BLEED CHECK VALVE REMOVE INTERMEDIATE PRESSURE BLEED CHECK VALVE FOR DETAILED INSPECTION. | EN | DET |  |  |  | 72 MO OR 8000 FC OR 12000 FH | LUR MRB 6 |  |  | 361141-200-803 | 1 1 | 1.00 1.00 | 0.26 0.26 |  | LEAP-1A
| 2-36 | 361143-01-1 | MRB 36.11.00/02 | 413DL 423DL |  | 413 423 | THERMOSTAT - FAN AIR VALVE CONTROL REMOVE THE THERMOSTAT-FILTER OF THE FAN AIR VALVE-CONTROL FOR CLEANING. NOTE: DEPENDING ON OPERATING ENVIRONMENT AND OPERATORS EXPERIENCE, A LESS FREQUENT OR MORE FREQUENT INITIAL INTERVAL MAY BE USED. | AF | RST |  |  |  | 48 MO OR 6000 FH NOTE | LUR MRB 6 SIL |  |  | 361143-100-001 SIL 36-055 | 1 1 | 0.50 0.50 | 0.08 0.08 |  | CEO POST 27723 (36-1038)
| 2-36 | 361143-02-1 | MRB 36.11.00/02 | 413DL 423DL |  | 413 423 | THERMOSTAT - FAN AIR VALVE CONTROL REMOVE THE THERMOSTAT-FILTER OF THE FAN AIR VALVE-CONTROL FOR CLEANING NOTE: DEPENDING ON OPERATING ENVIRONMENT AND OPERATORS EXPERIENCE, A LESS FREQUENT OR MORE FREQUENT INITIAL INTERVAL MAY BE USED. | AF | RST |  |  |  | 48 MO OR 6000 FH NOTE | LUR MRB 6 |  |  | 361143-100-002 | 1 1 | 0.50 0.50 | 0.08 0.08 |  | CEO PRE 27723 (36-1038)
R | 2-36 | 361148-01-1 | MRB 36.12.00/04 | 191BT 191DB 192BT 521AB 521BB 521BT 521CB 521EB 522AB 413DL 413DT 414FR 423DL 423DT 423FL 471AR 481AL 621AB 621BB 621BT 621CB 621EB 622AB |  | 500 600 | AIR BLEED DUCTS,WING PERFORM LEAK CHECK ON BLEED AIR DUCTING IN WING AREA BETWEEN BLEED AIR PRECOOLER, WING ANTI ICE VALVE AND WING/FUSELAGE CONNECTION NOTE: PLANNING: - TASK MAY BE COMBINED WITH TASKS 361200-02-1 AND 361200-03-1. INTERVAL: - DEPENDING ON OPERATING ENVIRONMENT AND OPERATORS EXPERIENCE, A LESS FREQUENT OR MORE FREQUENT INITIAL INTERVAL MAY BE USED. | EN | FNC |  |  |  | 144 MO OR 22000 FH NOTE | LUR MRB 6 SIL |  |  | 361148-790-001 SIL 36-047 | 1 1 | 0.50 0.50 | 0.67 0.93 |  | ALL
| 2-36 | 361149-01-1 |  | 413DL 414FR 423DL 423FL |  | 410 420 | AIR BLEED PRECOOLER OUTLET DUCT DETAILED INSPECTION OF THE THERMOSTAT SUPPORT DUCT NOTE: - INTERVAL IS "750 FH" FOR FOLLOWING MOD CONFIG: POST 21500 PRE 22904 P2768 (SB 36-1022) PRE 22904 P2795 (SB 36-1023) - INTERVAL IS "48 MO" FOR FOLLOWING MOD CONFIG: PRE 21500 PRE 22904 P2795 (SB 36-1023) OR POST 22904 P2768 (SB 36-1022) PRE 22904 P2795 (SB 36-1023) | EN | DET |  |  |  | NOTE | ISB |  |  | ISB 36-1020 | 1 1 | 0.05 0.05 | 0.14 0.14 |  | A320 IAE PRE 22904 (36-1023)
| 2-36 | 361149-02-1 |  | 413DL 414FR 423DL 423FL |  | 410 420 | AIR BLEED PRECOOLER OUTLET DUCT DETAILED INSPECTION OF THE THERMOSTAT SUPPORT DUCT NOTE: - INTERVAL IS "750 FH" FOR FOLLOWING MOD CONFIG: POST 21500 PRE 22904 P2768 (SB 36-1022) PRE 22904 P2795 (SB 36-1023) - INTERVAL IS "48 MO" FOR FOLLOWING MOD CONFIG: PRE 21500 PRE 22904 P2795 (SB 36-1023) OR POST 22904 P2768 (SB 36-1022) PRE 22904 P2795 (SB 36-1023) | EN | DET |  |  |  | NOTE | ISB |  |  | ISB 36-1020 | 1 1 | 0.05 0.05 | 0.14 0.14 |  | A320 CFM56-5 PRE 22904 (36-1023)
R | 2-36 | 361200-01-1 | MRB 36.12.00/03 |  |  | 210 | AIR BLEED AIR SUPPLY & CROSSBLEED SYST OPERATIONAL CHECK OF CROSSBLEED VALVE IN MANUAL MODE | AF | OPC |  |  |  | 72 MO | MRB 9 |  |  | 361200-710-002 | 1 | 0.10 |  |  | ALL
R | 2-36 | 361200-02-1 | MRB 36.12.00/07 |  | REFER TO AMM FOR ACCESS/PREPARATION; | 150 160 190 310 | APU BLEED AIR SUPPLY & CROSSBLEED SYST PERFORM LEAK CHECK ON APU BLEED AIR DUCTING (UPSTREAM THE APU BLEED CHECK VALVE) NOTE: PLANNING: - TASK MAY BE COMBINED WITH TASKS 361148-01-1 AND 361200-03-1. INTERVAL: - DEPENDING ON OPERATING ENVIRONMENT AND OPERATORS EXPERIENCE, A LESS FREQUENT OR MORE FREQUENT INITIAL INTERVAL MAY BE USED. | EN | FNC |  |  |  | 160 MO OR 24000 FH NOTE | LUR MRB 6 SIL |  |  | 361200-790-002 SIL 36-047 | 1 1 1 1 | 0.50 0.50 0.50 0.50 |  | TBD | ALL
D | 2-36 | 361200-02-2 |  |  |  |  | ************** TASK DELETED **************
D | 2-36 | 361200-02-3 |  |  |  |  | ************** TASK DELETED **************
D | 2-36 | 361200-02-4 |  |  |  |  | ************** TASK DELETED **************
R | 2-36 | 361200-03-1 | MRB 36.12.00/05 | 147AB 147EB 147FB 191BB 191EB 191JB 197BB 197KB 197SB 192EB 192FB 192KB 196AB |  | 191 192 | APU BLEED AIR SUPPLY & CROSSBLEED SYST LEAK CHECK OF BLEED AIR DUCTING IN FUSELAGE AREA BETWEEN APU BLEED CHECK VALVE, AIR CONDITIONING PACK AND WING/FUSELAGE CONNECTION NOTE: PLANNING: - TASK MAY BE COMBINED WITH TASKS 361148-01-1 AND 361200-02-1. INTERVAL: - DEPENDING ON OPERATING ENVIRONMENT AND OPERATORS EXPERIENCE, A LESS FREQUENT OR MORE FREQUENT INITIAL INTERVAL MAY BE USED. | EN | FNC |  |  |  | 160 MO OR 24000 FH NOTE | LUR MRB 6 SIL |  |  | 361200-790-003 SIL 36-047 | 1 1 | 0.50 0.50 | 1.27 0.26 |  | ALL
| 2-36 | 361251-01-1 | MRB 36.12.00/02 | 197BB |  | 192 | APU BLEED CHECK VALVE REMOVE AND CHECK AUXILIARY POWER UNIT BLEED CHECK VALVE FOR CONDITION | AF | DET |  |  |  | 160 MO OR 24000 FH | LUR MRB 6,9 |  |  | 361251-200-001 | 1 | 0.50 | 0.15 |  | POST 24206 (36-1028) OR POST 30588
| 2-36 | 361251-01-2 | MRB 36.12.00/01 | 197BB |  | 192 | APU BLEED CHECK VALVE REMOVE AND CHECK AUXILIARY POWER UNIT BLEED CHECK VALVE FOR CONDITION | AF | DET |  |  |  | 73 MO OR 11000 FH | LUR MRB 6,9 |  |  | 361251-200-001 | 1 | 0.50 | 0.15 |  | PRE 24206 (36-1028) PRE 30588
R | 2-38 | 381000-01-1 | MRB 38.10.00/01 |  | REFER TO AMM FOR ACCESS/PREPARATION; | 171 | POTABLE WATER SYSTEM STERILIZATION OF POTABLE WATER SYSTEM AND DISCARD OF WATER FILTER ELEMENTS, IF INSTALLED NOTE: INTERVAL: - DEPENDING ON OPERATING ENVIRONMENT AND OPERATORS EXPERIENCE, A LESS FREQUENT OR MORE FREQUENT INITIAL INTERVAL MAY BE USED. | CA | RST |  |  |  | 3 MO NOTE | MRB 6,9 |  |  | 381000-670-002 | 2 | 3.00 |  | TBD | ALL
D | 2-38 | 381000-01-2 |  |  |  |  | ************** TASK DELETED **************
D | 2-38 | 381000-02-1 |  |  |  |  | ************** TASK DELETED **************
| 2-38 | 383100-02-1 | MRB 38.31.01/03 | 161DW 162DW |  | 170 | VACUUM TOILET SYSTEM INSPECT WATER SEPARATOR AND ASSOCIATED FILTER ELEMENT, AND CLEAN AS NECESSARY NOTE: DEPENDING ON OPERATING ENVIRONMENT AND OPERATORS EXPERIENCE, A LESS FREQUENT OR MORE FREQUENT INITIAL INTERVAL MAY BE USED. | UT | DET |  |  |  | 24 MO OR 7500 FH NOTE | MRB 9 |  |  | 383167-610-001 SIL 38-020 | 2 | 0.50 | 0.04 |  | A318 OR A319 PRE 27116 OR A320 POST 20109 PRE 21891 OR A320 POST 21999 PRE 21891 OR A321
| 2-38 | 383100-05-1 | MRB 38.31.01/06 | 161DW 162DW |  | 172 | VACUUM TOILET SYSTEM DETAILED INSPECTION OF CLEANLINESS INSIDE WASTE TANK NOTE: DEPENDING ON OPERATING ENVIRONMENT AND OPERATORS EXPERIENCE, A LESS FREQUENT OR MORE FREQUENT INITIAL INTERVAL MAY BE USED. | UT | DET |  |  |  | 24 MO OR 7500 FH NOTE | MRB 6 SIL |  |  | 383161-210-001 SIL 38-020 | 1 | 0.50 | 0.04 |  | A318 OR A319 OR A320 POST 20109 PRE 21891 OR A320 POST 21999 PRE 21891 OR A321
| 2-38 | 383100-06-1 | MRB 38.31.01/05 |  |  | 200 | VACUUM TOILET SYSTEM CLEANING OF VACUUM WASTE LINES WITH CHEMICAL CLEANING AGENT AND CRUSHED ICE NOTE: DEPENDING ON OPERATING ENVIRONMENT AND OPERATORS EXPERIENCE, A LESS FREQUENT OR MORE FREQUENT INITIAL INTERVAL MAY BE USED. | AF | RST |  |  |  | 2 MO OR 150 FH NOTE | LUR MRB 7 SIL |  |  | 383100-100-018 SIL 38-020 | 1 | 0.30 |  |  | A318 OR A319 OR A320 POST 20109 PRE 21891 OR A320 POST 21999 PRE 21891 OR A321
| 2-38 | 383100-07-1 |  |  |  | 200 | VACUUM TOILET SYSTEM CORRECTIVE VACUUM WASTE LINE CLEANING. NOTE: INTERVAL MAY BE ADJUSTED ACCORDING TO OPERATOR EXPERIENCE. | AF | RST |  |  |  | 48 MO OR 7500 FH NOTE | LUR SIL |  |  | 383100-100-004 SIL 38-020 | 2 | 10.00 |  |  | A318 OR A319 OR A320 POST 20109 PRE 21891 OR A320 POST 21999 PRE 21891 OR A321
| 2-38 | 383100-52-2 | MRB 38.31.01/03 | 161DW 162DW |  | 170 | VACUUM TOILET SYSTEM INSPECT WATER SEPARATOR AND ASSOCIATED FILTER ELEMENT AND CLEAN AS NECESSARY NOTE: - IF ACT INSTALLED IN THE AFT CARGO COMPARTMENT ACCESS THROUGH CABIN FLOOR 251DH AND 161EC. - DEPENDING ON OPERATING ENVIRONMENT AND OPERATORS EXPERIENCE, A LESS FREQUENT OR MORE FREQUENT INITIAL INTERVAL MAY BE USED. | UT | DET |  |  |  | 24 MO OR 7500 FH NOTE | MRB 9 |  |  | 383167-610-002 SIL 38-020 | 2 | 1.00 | 0.04 |  | A319 POST 27116
| 2-38 | 383102-01-1 | MRB 38.31.02/01 | 125AL 812 172AR |  | 125 171 | TOILET SYSTEM (RECIRCULATION TYPE) GENERAL VISUAL INSPECTION OF WASTE TANKS DRAIN PIPES. | UT | GVI |  |  |  | 48 MO OR 6000 FH | LUR MRB 9 |  |  | 383174-210-801 | 1 1 | 0.20 0.20 | 0.04 0.02 |  | A320 PRE 20109 PRE 21999
| 2-38 | 383155-01-1 |  |  |  | 200 | VACUUM TOILET RINSE VALVE REMOVE, CLEAN AND INSPECT TOILET RINSE VALVES FROM ALL TOILETS. NOTE: THE INTERVAL IS SELECTED TO FIT WITH THE CURRENT 2C EQUIVALENT CALENDAR TIME AS DEFINED IN A318/A319/A320/A321 MPD GENERAL INTRODUCTION. THE INTERVAL MAY BE ADAPTED TO AN INDIVIDUALLY ACHIEVED INTERVAL ESCALATION HENCE ALLOWING TO PERFORM THE TASK DURING THE TYPICAL 2C TASK PACKAGE. | UT | RST |  |  |  | 48 MO | SIL |  |  | 383155-100-001 SIL 38-031 | 1 | 0.35 |  |  | P/N 15800-348 REV.A OR P/N 15800-348 REV.B OR P/N 15800-348 REV.C
| 2-38 | 383200-01-1 | MRB 38.32.00/02 |  |  | 200 | WASTE WATER DRAIN CLEAN FILTER ELEMENT OF WASHBASIN DRAIN VALVES NOTE: DEPENDING ON OPERATING ENVIRONMENT AND OPERATORS EXPERIENCE, A LESS FREQUENT OR MORE FREQUENT INITIAL INTERVAL MAY BE USED. | UT | RST |  |  |  | 24 MO OR 1500 FH NOTE | LUR MRB 7 |  |  | 383200-100-002 SIL 38-029 | 1 | 0.10 |  |  | POST 26364 OR POST 26368 OR POST 28225 (38-1055)
| 2-38 | 383200-02-1 |  |  |  | 200 | SINK DRAIN AIR STOP VALVE REMOVE FOR CLEANING THE SINK DRAIN AIR STOP VALVE. NOTE: INTERVAL: - INTERVAL MAY BE ADJUSTED ACCORDING TO OPERATOR EXPERIENCE. | UT | RST |  |  |  | 48 MO OR 7500 FH NOTE | LUR SIL |  |  | 383200-100-003 SIL 38-029 | 1 | 0.30 |  |  | PRE 26364 PRE 26368 PRE 28225 (38-1055)
R | 2-38 | 384142-01-1 | MRB 38.40.00/01 |  | REFER TO AMM FOR ACCESS/PREPARATION; | 137 171 | AIR FILTER DISCARD SYSTEM FILTER ELEMENT | CA | DIS |  |  |  | 72 MO OR 24000 FH | MRB 6,9 |  |  | 384100-610-001 | 1 1 | 0.10 0.10 |  | TBD | ALL
D | 2-38 | 384142-01-2 |  |  |  |  | ************** TASK DELETED **************
R | 2-38 | 384241-01-1 | MRB 38.40.00/03 |  | REFER TO AMM FOR ACCESS/PREPARATION; | 137 172 | AIR SUPPLY DETAILED INSPECTION OF COMPRESSOR INLET FILTER. NOTE: INTERVAL: - DEPENDING ON OPERATING ENVIRONMENT AND OPERATORS EXPERIENCE, A LESS FREQUENT OR MORE FREQUENT INITIAL INTERVAL MAY BE USED. | CA | DET |  |  |  | 80 MO OR 12000 FH NOTE | LUR MRB 9 |  |  | 384200-210-001 | 1 1 | 0.05 0.05 |  | TBD | A319 POST 22628 (38-1063), (38-1085) OR A319 POST 25084 (38-1063), (38-1085) OR A320 POST 22630 OR A320 POST 25083 OR A321 POST 22628 (38-1063), (38-1097) OR A321 POST 25084 (38-1063), (38-1097)
D | 2-38 | 384241-01-2 |  |  |  |  | ************** TASK DELETED **************
R | 2-38 | 384241-02-1 | MRB 38.40.00/04 |  | REFER TO AMM FOR ACCESS/PREPARATION; | 137 163 | AIR SUPPLY DISCARD COMPRESSOR INLET FILTER ELEMENT. | CA | DIS |  |  |  | 80 MO OR 12000 FH | LUR MRB 9 |  |  | 384200-610-002 | 1 1 | 0.15 0.15 |  | TBD | A320 POST 21367 (38-1013) PRE 22630 PRE 25083 OR A320 POST 20288
D | 2-38 | 384241-02-2 |  |  |  |  | ************** TASK DELETED **************
R | 2-38 | 384242-01-1 | MRB 38.40.00/02 |  | REFER TO AMM FOR ACCESS/PREPARATION; | 137 163 171 | AIR SUPPLY DISCARD COMPRESSOR OUTLET FILTER ELEMENT. | CA | DIS |  |  |  | 72 MO OR 24000 FH | MRB 9 |  |  | 384200-610-001 | 1 1 1 | 0.10 0.10 0.10 |  | TBD | A319 POST 22628 (38-1063), (38-1085) OR A319 POST 25084 (38-1063), (38-1085) OR A320 POST 20288 OR A320 POST 21367 (38-1013) OR A320 POST 22630 OR A320 POST 25083 OR A321 POST 22628 (38-1063), (38-1097) OR A321 POST 25084 (38-1063), (38-1097)
D | 2-38 | 384242-01-2 |  |  |  |  | ************** TASK DELETED **************
D | 2-38 | 384242-01-3 |  |  |  |  | ************** TASK DELETED **************
R | 2-44 | 443400-02-1 | MRB 44.34.00/02 |  |  | 200 | ON BOARD MOBILE TELEPHONY SYSTEM CALIBRATION OF BASE TRANSCEIVER STATION | AV | RST |  |  |  | 24 MO | MRB 6 | T |  | 443400-820-001 | 1 | 0.20 |  |  | POST 36475 (23-1321), (44-1025), (44-1028), (44-1037), (44-1038), (44-1041) IF ON BOARD GSM-SYSTEM ACTIVATED
R | 2-44 | 443400-03-1 |  |  |  | 200 | ON BOARD MOBILE TELEPHONY SYSTEM REMOVE AIRCRAFT GSM SERVER (AGS) FOR IN SHOP BATTERY REPLACEMENT | AV | RST |  |  |  | 30 MO | SIL | T |  | 443400-920-801 SIL 44-003 | 1 | 0.42 |  |  | POST 36475 (23-1321), (44-1025), (44-1028), (44-1037), (44-1038), (44-1041) IF ON BOARD GSM-SYSTEM ACTIVATED
R | 2-46 | 464000-01-1 |  |  |  | 120 | CABIN INFORMATION SYSTEMS REPLACE HESU BATTERY PACK | EL | RST |  |  |  | 24 MO | SIL | T |  | 464100-920-801 SIL 46-018 | 1 | 0.49 |  |  | P/N Z450H000
R | 2-46 | 464000-02-1 | MRB 46.40.00/01 |  |  | 200 | CABIN INFORMATION SYSTEMS CALIBRATION OF BASE TRANSCEIVER STATION NOTE: INTERVAL: - FOR INTERVAL SELECTED FOR THE VARIOUS PART NUMBERS REFER TO APPENDIX 3. | AV | RST |  |  |  | VR NOTE | MRB 7 | T |  | 443400-820-802 | 1 | 0.20 |  |  | POST 152780 (44-1065) PRE 155971 (44-1065) IF OMTS ACTIVATED
| 2-47 | 470000-01-1 | MRB 47.00.00/01 | 191BB |  | 191 | INERT GAS GENERATION SYSTEM D-ULPA FILTER ELEMENT REPLACEMENT NOTE: INTERVAL: - IF SYSTEM IS DEACTIVATED WHEN TASK BECOMES DUE, TASK MAY BE POSTPONED UNTIL REACTIVATION. | AF | DIS |  |  |  | 48 MO OR 7000 FH NOTE | LUR MRB 9 |  |  | 471041-920-001 | 1 | 0.75 | 0.10 |  | POST 38196 OR POST 150500 (47-1002), (47-1004), (47-1007), (47-1021), (47-1023), (47-1026), (47-1029), (47-1032), (47-1035), (47-1041), (47-1044), (47-1047)
| 2-47 | 470000-02-1 | MRB 47.00.00/02 | 191AB 191BB |  | 191 | INERT GAS GENERATION SYSTEM AIR SEPARATOR MODULE REPLACEMENT NOTE: INTERVAL: - IF SYSTEM IS DEACTIVATED WHEN TASK BECOMES DUE, TASK MAY BE POSTPONED UNTIL REACTIVATION. | AF | DIS |  |  |  | 180 MO OR 27000 FH NOTE | LUR MRB 6 |  |  | 471043-920-001 | 1 | 0.75 | 0.26 |  | POST 38196 OR POST 150500 (47-1002), (47-1004), (47-1007), (47-1021), (47-1023), (47-1026), (47-1029), (47-1032), (47-1035), (47-1041), (47-1044), (47-1047)
D | 2-47 | 470000-03-1 |  |  |  |  | ************** TASK DELETED **************
D | 2-47 | 470000-04-1 |  |  |  |  | ************** TASK DELETED **************
R | 2-47 | 470000-05-1 | FAL 470000-00003-1-F | 191BB 241EF |  | 191 | INERT GAS GENERATION SYSTEM OPERATIONAL CHECK OF BOTH DUAL FLAPPER CHECK VALVES (DFCV) FOR REVERSE FLOW AND NITROGEN ENRICHED AIR (NEA) LINE FOR LEAKS. NOTE: TASK ONLY APPLICABLE TO AIRCRAFT ON WHICH IGGS PROVISIONS MOD 38195 HAS BEEN EMBODIED BY SB AND THE NEA LINE THROUGH THE MIXER UNIT BAY HAS BEEN ALSO FITTED AS PART OF THE SB WITH MOD 150499, BUT THE FTIS MOD 38062 IS NOT EMBODIED. | AF | OPC |  |  |  | 12000 FH | FAL |  |  | 472143-700-002 | 1 | 0.75 | 0.16 |  | POST 150499 (47-1001), (47-1003), (47-1006), (47-1020), (47-1022), (47-1025), (47-1028), (47-1031), (47-1034), (47-1040), (47-1043), (47-1046) PRE 38062 (47-1002), (47-1004), (47-1007), (47-1021), (47-1023), (47-1026), (47-1029), (47-1032), (47-1035), (47-1041), (47-1044), (47-1047) NOTE
R | 2-47 | 470000-06-1 | FAL 470000-00004-1-F | 191BB 241EF |  | 191 | INERT GAS GENERATION SYSTEM OPERATIONAL CHECK OF DUAL FLAPPER CHECK VALVES (DFCV) FOR REVERSE FLOW. NOTE: TASK ONLY APPLICABLE TO AIRCRAFT ON WHICH IGGS PROVISIONS MOD 38195 HAS BEEN EMBODIED IN PRODUCTION, BUT THE FTIS MOD 38062 IS NOT EMBODIED. | AF | OPC |  |  |  | 12000 FH | FAL |  |  | 472143-700-004 | 1 | 0.76 | 0.16 |  | POST 38195 PRE 38062 (47-1002), (47-1004), (47-1007), (47-1021), (47-1023), (47-1026), (47-1029), (47-1032), (47-1035), (47-1041), (47-1044), (47-1047) NOTE
| 2-49 | 491200-A1-1 | MRB 49.12.00/02-32 | 315AL 316AR |  | 315 | APU MOUNTS DETAILED INSPECTION OF APU SUSPENSION RODS, VIBRATION ISOLATOR STRUCTURE INCLUDING BRACKETS AND VISIBLE PART OF STRUCTURE ATTACHMENT FITTINGS NOTE: TASK MAY BE ACCOMPLISHED AT OPPORTUNITY OF APU CHANGE | EN | DET |  |  |  | 80 MO NOTE | MRB 9 |  |  | 491200-210-004 | 1 | 0.30 | 0.02 |  | APS 3200
| 2-49 | 491200-A2-1 | MRB 49.12.00/01-32 | 315AL 316AR |  | 315 316 | APU MOUNTS GENERAL VISUAL INSPECTION OF APU SUSPENSION SYSTEM FOR CONDITION AND SECURITY. | AF | GVI |  |  |  | 20 MO | MRB 9 |  |  | 491200-210-005 | 1 1 | 0.55 0.55 | 0.01 0.01 |  | APS 3200
| 2-49 | 491200-B1-1 | MRB 49.12.00/02-13 | 315AL 316AR |  | 315 | APU MOUNTS DETAILED INSPECTION OF APU SUSPENSION RODS, VIBRATION ISOLATOR STRUCTURE INCLUDING BRACKETS AND VISIBLE PART OF STRUCTURE ATTACHMENT FITTINGS NOTE: TASK MAY BE ACCOMPLISHED AT OPPORTUNITY OF APU CHANGE | EN | DET |  |  |  | 80 MO NOTE | MRB 9 |  |  | 491200-210-007 | 1 | 0.30 | 0.02 |  | 131-9(A)
| 2-49 | 491200-B2-1 | MRB 49.12.00/01-13 | 315AL 316AR |  | 315 316 | APU MOUNTS GENERAL VISUAL INSPECTION OF APU SUSPENSION SYSTEM FOR CONDITION AND SECURITY. | AF | GVI |  |  |  | 20 MO | MRB 9 |  |  | 491200-210-804 | 1 1 | 0.55 0.55 | 0.01 0.01 |  | 131-9(A)
| 2-49 | 491200-01-1 | MRB 49.12.00/01-36 |  |  | 315 | APU MOUNTS DETAILED INSPECTION OF APU SUSPENSION RODS, VIBRATION ISOLATOR STRUCTURE INCLUDING BRACKETS AND VISIBLE PART OF STRUCTURE ATTACHMENT FITTINGS NOTE: TASK MAY BE ACCOMPLISHED AT OPPORTUNITY OF APU CHANGE | AF | DET |  |  |  | 80 MO NOTE | MRB 9 |  |  | 491200-210-001 | 1 | 0.30 |  |  | GTCP 36-300
| 2-49 | 491200-02-1 | MRB 49.12.00/02-36 | 315AL 316AR |  | 315 316 | APU MOUNTS GENERAL VISUAL INSPECTION OF APU SUSPENSION SYSTEM FOR CONDITION AND SECURITY. | AF | GVI |  |  |  | 20 MO | MRB 9 |  |  | 491200-210-002 | 1 1 | 0.55 0.55 | 0.01 0.01 |  | GTCP 36-300
| 2-49 | 491200-03-1 |  | 315AL 316AR |  | 315 | APU MOUNTS DETAILED INSPECTION OF THE TIE-ROD FORK ENDS | AF | DET |  |  |  | 6 MO OR 600 FH | LUR ISB |  |  | ISB 49-1006 | 1 | 0.75 | 0.02 |  | A320 GTCP 36-300 PRE 21827 (49-1009) PRE 21999
| 2-49 | 491300-A1-1 | MRB 49.13.00/01-32 | 315AL 316AR |  | 310 | FIRE SEALS GENERAL VISUAL INSPECTION OF ALL APU COMPARTMENT FIRE WALLS AND SEALS: - COMPARTMENT DOORS - FWD AND AFT FIRE WALLS - SIDE FIRE WALLS - UPPER FIRE WALL | EN | GVI |  |  |  | 20 MO | MRB 8 |  |  | 491300-200-002 | 1 | 1.42 | 0.02 |  | APS 3200
| 2-49 | 491300-B1-1 | MRB 49.13.00/01-13 | 315AL 316AR |  | 310 | FIRE SEALS GENERAL VISUAL INSPECTION OF ALL APU COMPARTMENT FIRE WALLS AND SEALS: - COMPARTMENT DOORS - FWD AND AFT FIRE WALLS - SIDE FIRE WALLS - UPPER FIRE WALL | EN | GVI |  |  |  | 20 MO | MRB 8 |  |  | 491300-200-003 | 1 | 1.42 | 0.02 |  | 131-9(A)
| 2-49 | 491300-01-1 | MRB 49.13.00/01-36 | 315AL 316AR |  | 310 | FIRE SEALS GENERAL VISUAL INSPECTION OF ALL APU COMPARTMENT FIRE WALLS AND SEALS: - COMPARTMENT DOORS - FWD AND AFT FIRE WALLS - SIDE FIRE WALLS - UPPER FIRE WALL | EN | GVI |  |  |  | 20 MO | MRB 8 |  |  | 491300-200-001 | 1 | 1.42 | 0.02 |  | GTCP 36-300
| 2-49 | 491600-A1-1 | MRB 49.16.00/03-32 | 314AR 315AL 316AR |  | 310 | AIR INTAKE SYSTEM DETAILED INSPECTION OF APU AIR INTAKE, DIFFUSER ELBOW, SEALS AND FELT METAL | EN | DET |  |  |  | 40 MO | MRB 9 |  |  | 491600-210-002 | 1 | 0.30 | 0.05 |  | APS 3200
| 2-49 | 491600-A2-1 | MRB 49.16.00/04-32 |  |  | 310 | AIR INTAKE SYSTEM OPERATIONAL CHECK OF AIR INTAKE FLAP AND DIVERTER | EN | OPC |  |  |  | 48 MO | MRB 9 |  |  | 491600-710-002 | 1 | 0.30 |  |  | A320 APS 3200 PRE 21817 PRE 21999
R | 2-49 | 491600-A4-1 |  | 315AL 316AR |  | 310 | AIR INTAKE SYSTEM CLEANING OF APU AIR INTAKE | AF | RST |  |  |  | 2400 FH | EASA AD FAA AD ISB |  |  | EASA AD 2016-0176 FAA AD 2007-13-08 ISB 49-1068 | 1 | 1.50 | 0.02 |  | APS 3200 PRE 35803 (49-1070) PRE 152289 (49-1098) PRE 152645 (49-1102)
R | 2-49 | 491600-A5-1 |  | 315AL 316AR |  | 310 | APU AIR INTAKE SYSTEM GENERAL VISUAL INSPECTION OF APU AIR INLET PLENUM AND APU AIR INTAKE. | EN | GVI |  |  |  | 600 FH | EASA AD FAA AD ISB |  |  | EASA AD 2016-0176 FAA AD 2007-13-08 ISB 49-1068 | 1 | 0.20 | 0.02 |  | APS 3200 PRE 35803 (49-1070) PRE 152289 (49-1098) PRE 152645 (49-1102)
| 2-49 | 491600-B1-1 | MRB 49.16.00/01-13 | 314AR 316AR 315AL |  | 313 315 | AIR INTAKE SYSTEM DETAILED INSPECTION OF APU AIR INTAKE, DIFFUSER ELBOW, SEALS AND FELT METAL | EN | DET |  |  |  | 40 MO | MRB 9 |  |  | 491600-200-002 | 1 1 | 0.15 0.15 | 0.04 0.01 |  | 131-9(A)
| 2-49 | 491600-B4-1 | MRB 49.16.00/04-13 | 831 314AR 316AR 315AL |  | 210 310 315 | AIR INTAKE SYSTEM OPERATIONAL CHECK OF AIR INTAKE FLAP AND DIVERTER | EN | OPC |  |  |  | 48 MO | MRB 9 |  |  | 491600-710-003 | 1 1 1 | 0.50 0.50 0.50 | 0.02 0.04 0.01 |  | A320 131-9(A) PRE 21817 PRE 21999
R | 2-49 | 491600-B5-1 |  | 315AL 316AR |  | 315 | AIR INTAKE SYSTEM CLEANING OF APU AIR INTAKE | AF | RST |  |  |  | 2400 FH | EASA AD FAA AD ISB |  |  | EASA AD 2016-0176 FAA AD 2007-13-08 ISB 49-1068 | 1 | 1.50 | 0.02 |  | 131-9(A) PRE 35936 (49-1075) PRE 155015 (49-1107) PRE 157848
R | 2-49 | 491600-B6-1 |  | 315AL 316AR |  | 310 | APU AIR INTAKE SYSTEM GENERAL VISUAL INSPECTION OF APU AIR INLET PLENUM AND APU AIR INTAKE. | EN | GVI |  |  |  | 600 FH | EASA AD FAA AD ISB |  |  | EASA AD 2016-0176 FAA AD 2007-13-08 ISB 49-1068 | 1 | 0.20 | 0.02 |  | 131-9(A) PRE 35936 (49-1075) PRE 155015 (49-1107) PRE 157848
| 2-49 | 491600-01-1 | MRB 49.16.00/02-36 | 314AR 315AL 316AR |  | 310 | AIR INTAKE SYSTEM DETAILED INSPECTION OF APU AIR INTAKE, DIFFUSER ELBOW, SEALS AND FELT METAL | AF | DET |  |  |  | 40 MO | MRB 9 |  |  | 491600-210-001 | 1 | 0.30 | 0.05 |  | GTCP 36-300
| 2-49 | 491600-02-1 | MRB 49.16.00/03-36 |  |  | 210 | AIR INTAKE SYSTEM OPERATIONAL CHECK OF AIR INTAKE FLAP AND DIVERTER | AF | OPC |  |  |  | 48 MO | MRB 9 |  |  | 491600-710-001 | 2 | 0.10 |  |  | A320 GTCP 36-300 PRE 21817 PRE 21999
R | 2-49 | 491600-03-1 |  | 315AL 316AR |  | 310 | AIR INTAKE SYSTEM CLEANING OF APU AIR INTAKE | AF | RST |  |  |  | 2400 FH | EASA AD ISB |  |  | EASA AD 2016-0176 ISB 49-1068 | 1 | 1.50 | 0.02 |  | GTCP 36-300 PRE SB 49-1077
R | 2-49 | 491600-04-1 |  | 315AL 316AR |  | 310 | APU AIR INTAKE SYSTEM GENERAL VISUAL INSPECTION OF APU AIR INLET PLENUM AND APU AIR INTAKE. | EN | GVI |  |  |  | 600 FH | EASA AD ISB |  |  | EASA AD 2016-0176 ISB 49-1068 | 1 | 0.20 | 0.02 |  | GTCP 36-300 PRE SB 49-1077
| 2-49 | 492000-01-1 | MRB 49.20.00/01-36 | 315AL 316AR |  | 310 | ENGINE DETAILED INSPECTION OF MAGNETIC CHIP DETECTOR | EN | DET |  |  |  | 6 MO OR 750 FH | LUR MRB 7 |  |  | 499142-200-001 | 1 | 0.10 | 0.02 |  | GTCP 36-300
N | 2-49 | 492100-A1-1 |  | 315AL 316AR | APU REMOVED; | 315 | POWER SECTION REMOVE APU FOR IN SHOP DISCARD OF POWER SECTION IMPELLER, FIRST-STAGE TURBINE DISK AND SECOND-STAGE TURBINE DISK. NOTE: INTERVAL: - REFER TO ROTATING COMPONENTS LIFE LIMITS AS SPECIFIED IN VSB APS-49-320150 FOR FOR INTERVAL. | EN | DIS |  |  |  | NOTE | VSB | T |  | VSB APS-49-320150 | 0 | N/A | 0.02 | 7.50 | APS 3200
| 2-49 | 492100-B5-1 | MRB 49.21.00/05-13 | 315AL 316AR 317AL | APU REMOVED; | 315 317 | POWER SECTION DISCARD LIFE LIMITED PARTS OF THE APU POWER SECTION IN ACCORDANCE WITH OEM RECOMMENDATION NOTE: INTERVAL: - REFER TO ROTATING GROUP LIFE LIMITED COMPONENTS SECTION OF ENGINE MANUAL (APU HONEYWELL 131-9A) FOR INTERVAL. | EN | DIS |  |  |  | NOTE | MRB 7 | T |  | 492100-920-007 | 0 0 | N/A N/A | 0.02 0.02 | 7.50 | 131-9(A)
N | 2-49 | 492300-A1-1 |  | 315AL 316AR | APU REMOVED; | 315 | POWER SECTION REMOVE APU FOR IN SHOP DISCARD OF LOAD COMPRESSOR IMPELLER. NOTE: INTERVAL: - REFER TO ROTATING COMPONENTS LIFE LIMITS AS SPECIFIED IN VSB APS-49-320150 FOR FOR INTERVAL. | EN | DIS |  |  |  | NOTE | VSB | T |  | VSB APS-49-320150 | 0 | N/A | 0.02 | 7.50 | APS 3200
| 2-49 | 493000-B1-1 | MRB 49.30.00/02-13 | 315AL 316AR |  | 315 | ENGINE FUEL AND CONTROL DISCARD FUEL INLET FILTER ELEMENT | EN | DIS |  |  |  | 72 MO OR 8500 FH | LUR MRB 9 |  |  | 493241-920-001 | 1 | 0.15 | 0.02 |  | 131-9(A)
| 2-49 | 493100-01-1 | MRB 49.31.00/01-36 | 315AL |  | 310 | FUEL DISTRIBUTION VISUAL CHECK OF FUEL FILTER DIFFERENTIAL PRESSURE INDICATOR. | EN | VCK |  |  |  | 12 MO OR 1500 FH | LUR MRB 9 |  |  | 493211-210-001 | 1 | 0.02 | 0.01 |  | GTCP 36-300
| 2-49 | 493400-A1-1 | MRB 49.34.00/01-32 |  |  | 210 | APU FUEL LOW PRESSURE WARNING OPERATIONAL CHECK OF APU FUEL LOW PRESSURE CIRCUIT | EN | OPC |  |  |  | 24 MO | MRB 9 |  |  | 493100-710-002 | 1 | 0.10 |  |  | APS 3200
| 2-49 | 493400-B1-1 | MRB 49.34.00/01-13 | 315AL 316AR |  | 210 | APU FUEL LOW PRESSURE WARNING OPERATIONAL CHECK OF APU FUEL LOW PRESSURE CIRCUIT | EN | OPC |  |  |  | 24 MO | MRB 9 |  |  | 493100-710-003 | 1 | 0.10 | 0.02 |  | 131-9(A)
| 2-49 | 493400-01-1 | MRB 49.34.00/01-36 |  |  | 210 | APU FUEL LOW PRESSURE WARNING OPERATIONAL CHECK OF APU FUEL LOW PRESSURE CIRCUIT | EN | OPC |  |  |  | 24 MO | MRB 9 |  |  | 493100-710-001 | 1 | 0.10 |  |  | GTCP 36-300
| 2-49 | 494000-A1-1 | MRB 49.40.00/02-32 | 315AL 316AR |  | 316 | IGNITION AND STARTING REMOVE AND DISCARD IGNITER PLUGS | EN | DIS |  |  |  | 24 MO OR 2250 FH | LUR MRB 9 |  |  | 494141-920-001 | 1 | 0.05 | 0.02 |  | APS 3200
| 2-49 | 494000-B2-1 | MRB 49.40.00/02-13 | 315AL 316AR |  | 315 | IGNITION AND STARTING DETAILED INSPECTION OF IGNITER PLUG | EN | DET |  |  |  | 40 MO OR 6000 FH | LUR MRB 7 |  |  | 494141-220-001 | 1 | 0.20 | 0.02 |  | 131-9(A)
R | 2-49 | 494000-B3-1 |  | 315AL |  | 315 | IGNITION AND STARTING CHECK WEAR INDICATOR OF STARTER MOTOR BRUSH | EN | VCK |  |  |  | 600 FH | EASA AD FAA AD ISB |  |  | EASA AD 2016-0176 FAA AD 2007-13-08 ISB 49-1068 | 1 | 0.10 | 0.01 |  | 131-9(A) PRE 35936 (49-1075) PRE 155015 (49-1107) PRE 157848
R | 2-49 | 494000-B3-2 |  | 315AL |  | 315 | IGNITION AND STARTING CHECK WEAR INDICATOR OF STARTER MOTOR BRUSH | EN | VCK |  |  |  | 6 MO OR 750 FH | LUR SIL |  |  | 494251-200-008 SIL 49-043 | 1 | 0.10 | 0.01 |  | 131-9(A) POST 35936 (49-1075) OR 131-9(A) POST 155015 (49-1107) OR 131-9(A) POST 157848
R | 2-49 | 494000-B4-1 |  | 315AL 316AR |  | 315 | IGNITION AND STARTING TEST OF CLUTCH OF APU STARTER MOTOR | EN | OPC |  |  |  | 600 FH | EASA AD FAA AD ISB |  |  | EASA AD 2016-0176 FAA AD 2007-13-08 ISB 49-1068 | 1 | 0.50 | 0.02 |  | 131-9(A) PRE 35936 (49-1075) PRE 155015 (49-1107) PRE 157848
| 2-49 | 494141-01-1 | MRB 49.40.00/03-36 | 315AL 316AR |  | 316 | IGNITER PLUG DETAILED INSPECTION OF IGNITER PLUG | EN | DET |  |  |  | 40 MO OR 6000 FH | LUR MRB 7 |  |  | 494141-220-002 | 1 | 0.20 | 0.02 |  | GTCP 36-300
R | 2-49 | 494251-A1-1 |  | 315AL |  | 315 | STARTER MOTOR CHECK WEAR INDICATOR OF STARTER MOTOR BRUSH | EN | VCK |  |  |  | 600 FH | EASA AD FAA AD ISB |  |  | EASA AD 2016-0176 FAA AD 2007-13-08 ISB 49-1068 | 1 | 0.05 | 0.01 |  | APS 3200 PRE 35803 (49-1070) PRE 152289 (49-1098) PRE 152645 (49-1102)
R | 2-49 | 494251-A2-1 |  | 315AL |  | 315 | STARTER MOTOR CHECK WEAR INDICATOR OF STARTER MOTOR BRUSH | EN | VCK |  |  |  | 6 MO OR 750 FH | LUR SIL |  |  | 494251-200-006 SIL 49-043 | 1 | 0.05 | 0.01 |  | APS 3200 POST 35803 (49-1070) OR APS 3200 POST 152289 (49-1098) OR APS 3200 POST 152645 (49-1102)
R | 2-49 | 494251-01-1 |  | 315AL |  | 315 | STARTER MOTOR CHECK WEAR INDICATOR OF STARTER MOTOR BRUSH | EN | VCK |  |  |  | 600 FH | EASA AD ISB |  |  | EASA AD 2016-0176 ISB 49-1068 | 1 | 0.10 | 0.01 |  | GTCP 36-300 PRE SB 49-1077 PRE VSB 2000866-49-2356
| 2-49 | 494251-01-2 |  | 315AL |  | 315 | STARTER MOTOR CHECK WEAR INDICATOR OF STARTER MOTOR BRUSH | EN | VCK |  |  |  | 6 MO OR 750 FH | LUR SIL |  |  | 494251-200-005 SIL 49-043 | 1 | 0.10 | 0.01 |  | GTCP 36-300 POST SB 49-1077 PRE VSB 2000866-49-2356
R | 2-49 | 494251-02-1 |  | 315AL 316AR |  | 315 | STARTER MOTOR TEST OF CLUTCH OF APU STARTER MOTOR | EN | OPC |  |  |  | 600 FH | EASA AD ISB |  |  | EASA AD 2016-0176 ISB 49-1068 | 1 | 0.50 | 0.02 |  | GTCP 36-300 PRE SB 49-1077
R | 2-49 | 494251-03-1 |  | 315AL 316AR |  | 315 | STARTER MOTOR MONITORING TEST OF APU STARTER MOTOR | AF | OPC |  |  |  | 600 FH | EASA AD ISB |  |  | EASA AD 2016-0176 ISB 49-1068 | 1 | 0.40 | 0.02 |  | GTCP 36-300 PRE SB 49-1077 POST VSB 2000866-49-2356
| 2-49 | 495100-01-1 | MRB 49.51.20/02-36 | 315AL 316AR |  | 315 | LOAD COMPRESSOR SURGE/REVERSE FLOW PROTECTION CLEAN SURGE VALVE FILTER | AF | RST |  |  |  | 24 MO OR 2250 FH | LUR MRB 7 |  |  | 495152-600-001 | 1 | 0.30 | 0.02 |  | GTCP 36-300
| 2-49 | 498000-A4-1 | MRB 49.80.00/04-32 |  |  | 310 | EXHAUST VISUAL CHECK OF APU COMPARTMENT EXHAUST MUFFLER INSULATION COVERS AND BELLOWS | EN | VCK |  |  |  | 24 MO | MRB 9 |  |  | 498100-200-016 | 1 | 0.10 |  |  | APS 3200
| 2-49 | 498000-B1-1 | MRB 49.80.00/01-13 | 315AL 316AR |  | 310 | EXHAUST VISUAL CHECK OF APU COMPARTMENT EXHAUST MUFFLER INSULATION COVERS AND BELLOWS | EN | VCK |  |  |  | 24 MO | MRB 9 |  |  | 498100-200-017 | 1 | 0.10 | 0.02 |  | 131-9(A)
| 2-49 | 498100-04-1 | MRB 49.80.00/04-36 | 315AL 316AR |  | 310 | EXHAUST SYSTEM VISUAL CHECK OF APU COMPARTMENT EXHAUST MUFFLER INSULATION COVERS AND BELLOWS | EN | DET |  |  |  | 24 MO | MRB 9 |  |  | 498100-200-015 | 1 | 0.10 | 0.02 |  | GTCP 36-300
R | 2-49 | 499000-A1-1 | MRB 49.90.00/02-32 | 315AL 316AR |  | 310 | OIL SYSTEM DISCARD PRESSURE OIL FILTER ELEMENT | EN | DIS |  |  |  | 36 MO OR 3000 FH | LUR MRB 9 |  |  | 499141-920-001 | 1 | 0.20 | 0.02 |  | APS 3200 PRE 25757 PRE 35864 (49-1099), (49-1112)
| 2-49 | 499000-A2-1 |  | 315AL 316AR |  | 310 | OIL SYSTEM CHECK APU COMPARTMENT AND AIR INTAKE DUCT FOR OIL CONTAMINATION | EN | VCK |  |  |  | 50 MO OR 7500 FH | LUR SIL |  |  | 490000-790-007 SIL 49-032 | 1 | 0.60 | 0.02 |  | APS 3200
R | 2-49 | 499100-B2-1 |  | 315AL 316AR |  | 315 | STORAGE AND DISTRIBUTION REMOVE AND DISCARD OIL FILTER ELEMENTS (8069KM) AND (8076KM). NOTE: DEPENDING ON OPERATING ENVIROMENT AND OPERATORS EXPERIENCE A HIGHER INITIAL INTERVAL MAY BE USED | AF | DIS |  |  |  | 36 MO OR 3000 FH NOTE | LUR SIL |  |  | 499141-200-002 SIL 49-051 | 1 | 0.20 | 0.02 |  | 131-9(A)
| 2-49 | 499100-B4-1 |  | 314AR 315AL 316AR |  | 310 | STORAGE AND DISTRIBUTION CHECK APU COMPARTMENT AND AIR INTAKE DUCT FOR OIL CONTAMINATION | EN | VCK |  |  |  | 50 MO OR 7500 FH | LUR SIL |  |  | 490000-790-008 SIL 49-032 | 1 | 0.60 | 0.05 |  | 131-9(A)
| 2-49 | 499100-02-1 |  | 314AR 315AL 316AR |  | 310 | STORAGE AND DISTRIBUTION CHECK APU COMPARTMENT AND AIR INTAKE DUCT FOR OIL CONTAMINATION | EN | VCK |  |  |  | 50 MO OR 7500 FH | LUR AOT SIL |  |  | 490000-790-001 AOT 49-03 SIL 49-032 | 1 | 0.60 | 0.05 |  | GTCP 36-300
| 2-49 | 499141-01-1 | MRB 49.91.00/02-36 | 315AL 316AR |  | 310 | OIL FILTER DISCARD LUBE AND ALTERNATOR SCAVENGE FILTER ELEMENTS | EN | DIS |  |  |  | 12 MO OR 1500 FH | LUR MRB 9 |  |  | 499145-200-002 | 1 | 0.20 | 0.02 |  | GTCP 36-300 PRE 24498 (49-1039), (49-1041), (49-1053)
| 2-52 | 521000-01-1 | MRB 52.10.00/01 |  |  | 831 832 841 842 | PASSENGER/CREW DOOR CHECK EMERGENCY CYLINDER/ACCUMULATOR PRESSURE NOTE: TASK IS NOT APPLICABLE FOR DEACTIVATED PASSENGER/CREW DOORS | AF | FNC |  |  |  | 8 DY | MRB 8 |  |  | 521000-210-004 | 1 1 1 1 | 0.02 0.02 0.02 0.02 |  |  | IF NOT CONNECTED TO CIDS
| 2-52 | 521000-02-1 | MRB 52.10.00/02 | 831 831FZ 831GZ 832 832FZ 832GZ 841 841FZ 841GZ 842 842FZ 842GZ |  | 831 832 841 842 | PASSENGER/CREW DOOR FUNCTIONAL CHECK OF DOOR SUSPENSION | AF | FNC |  |  |  | 80 MO OR 10000 FC OR 15000 FH | MRB 6,9 |  |  | 521000-720-001 | 1 1 1 1 | 0.05 0.05 0.05 0.05 | 0.06 0.06 0.06 0.06 |  | ALL
R | 2-52 | 521000-03-1 | MRB 52.10.00/06 | 831 832 841 842 |  | 831 832 841 842 | PASSENGER/CREW DOOR DETAILED INSPECTION OF DOOR SEALS NOTE: PLANNING: - TASK IS NOT APPLICABLE FOR DEACTIVATED PASSENGER/ CREW DOORS. | AF | DET |  |  |  | 48 MO | MRB 6 |  |  | 521000-220-006 | 1 1 1 1 | 0.05 0.05 0.05 0.05 | 0.02 0.02 0.02 0.02 |  | ACTIVATED PASSENGER/CREW DOORS
| 2-52 | 521000-04-1 | MRB 52.10.00/02 | 831AZ 831BZ 831CZ 831DZ 831EZ 831FZ 831GZ 832AZ 832BZ 832CZ 832DZ 832EZ 832FZ 832GZ 841AZ 841BZ 841CZ 841DZ 841EZ 841FZ 841GZ 842AZ 842BZ 842CZ 842DZ 842EZ 842FZ 842GZ | INSULATION REMOVED; | 831 832 841 842 | PASSENGER/CREW DOOR DETAILED INSPECTION OF PASSENGER/CREW DOOR FOR INTEGRITY AND GOOD ADJUSTMENT OF MECHANISMS (INCLUDING GIRT BAR) | AF | DET |  |  |  | 80 MO OR 10000 FC OR 15000 FH | MRB 6,9 |  |  | 521000-200-002 | 1 1 1 1 | 0.10 0.10 0.10 0.10 | 0.14 0.14 0.14 0.14 | 0.30 | ALL
| 2-52 | 521000-05-1 | MRB 52.10.00/02 | 831 832 841 842 |  | 831 832 841 842 | PASSENGER/CREW DOOR FUNCTIONAL CHECK OF LOCKING MECHANISM | AF | FNC |  |  |  | 80 MO OR 10000 FC OR 15000 FH | MRB 6,9 |  |  | 521000-720-003 | 1 1 1 1 | 0.10 0.10 0.10 0.10 | 0.02 0.02 0.02 0.02 |  | ALL
| 2-52 | 521000-06-1 | MRB 52.10.00/02 |  |  | 831 832 841 842 | PASSENGER/CREW DOOR FUNCTIONAL CHECK OF ESCAPE SLIDE RELEASE MECHANISM NOTE: ONLY FWD DOORS FOR POST 37807 (IF AFT DOORS FULLY DEACTIVATED). | AF | FNC |  |  |  | 80 MO OR 10000 FC OR 15000 FH | MRB 6,9 |  |  | 521000-720-005 | 1 1 1 1 | 0.20 0.20 0.20 0.20 |  |  | ALL
| 2-52 | 521000-07-1 | MRB 52.10.00/02 | 831 832 841 842 |  | 831 832 841 842 | PASSENGER/CREW DOOR CHECK OF DOOR STOPS ADJUSTMENT | AF | FNC |  |  |  | 80 MO OR 10000 FC OR 15000 FH | MRB 6,9 |  |  | 521000-200-001 | 1 1 1 1 | 0.10 0.10 0.10 0.10 | 0.02 0.02 0.02 0.02 |  | ALL
| 2-52 | 521000-08-1 | MRB 52.10.00/02 | 831 832 841 842 |  | 831 832 841 842 | PASSENGER/CREW DOOR OPERATIONAL CHECK OF INTERLOCK MECHANISM TO ENSURE THAT EMERGENCY ESCAPE HANDLE STAYS IN DISARMED POSITION WHEN DOOR IS UP AND OUTSIDE OF FRAME NOTE: ONLY FWD DOORS FOR POST 37807 (IF AFT DOORS FULLY DEACTIVATED). | AF | OPC |  |  |  | 80 MO OR 10000 FC OR 15000 FH | MRB 6,9 |  |  | 521000-710-002 | 1 1 1 1 | 0.10 0.10 0.10 0.10 | 0.02 0.02 0.02 0.02 |  | ALL
| 2-52 | 521000-09-1 | MRB 52.10.00/02 | 831 832 841 842 |  | 831 832 841 842 | PASSENGER/CREW DOOR FUNCTIONAL CHECK OF MECHANICAL LOCKING INDICATION | AF | FNC |  |  |  | 80 MO OR 10000 FC OR 15000 FH | MRB 6,9 |  |  | 521000-720-004 | 1 1 1 1 | 0.10 0.10 0.10 0.10 | 0.02 0.02 0.02 0.02 |  | ALL
| 2-52 | 521000-10-1 | MRB 52.10.00/02 | 831 832 841 842 |  | 831 832 841 842 | PASSENGER/CREW DOOR OPERATIONAL CHECK OF DAMPING DURING OPENING/CLOSING NOTE: ONLY FWD DOORS FOR POST 37807 (IF AFT DOORS FULLY DEACTIVATED). | AF | OPC |  |  |  | 80 MO OR 10000 FC OR 15000 FH | MRB 6,9 |  |  | 521000-710-001 | 1 1 1 1 | 0.05 0.05 0.05 0.05 | 0.02 0.02 0.02 0.02 |  | ALL
| 2-52 | 521000-11-1 | MRB 52.10.00/02 | 831 832 841 842 |  | 831 832 841 842 | PASSENGER/CREW DOOR OPERATIONAL CHECK OF STRIKER MECHANISM NOTE: ONLY FWD DOORS FOR POST 37807 (IF AFT DOORS FULLY DEACTIVATED). | AF | OPC |  |  |  | 80 MO OR 10000 FC OR 15000 FH | MRB 6,9 |  |  | 521000-710-003 | 1 1 1 1 | 0.05 0.05 0.05 0.05 | 0.02 0.02 0.02 0.02 |  | ALL
| 2-52 | 521000-12-1 | MRB 52.10.00/02 | 831 832 841 842 |  | 831 832 841 842 | PASSENGER/CREW DOOR OPERATIONAL CHECK OF ESCAPE SLIDE DISARMING WHEN DOOR IS OPENED FROM THE OUTSIDE NOTE: ONLY FWD DOORS FOR POST 37807 (IF AFT DOORS FULLY DEACTIVATED). | AF | OPC |  |  |  | 80 MO OR 10000 FC OR 15000 FH | MRB 6,9 |  |  | 521000-720-002 | 1 1 1 1 | 0.05 0.05 0.05 0.05 | 0.02 0.02 0.02 0.02 |  | ALL
| 2-52 | 521000-13-1 |  |  |  | 831 832 841 842 | PASSENGER/CREW DOOR DETAILED INSPECTION OF DOOR DAMPER/EMERGENCY ACTUATOR STRIKER MECHANISM FOR CORROSION. | AF | DET |  |  |  | 36 MO | AOT CN FAA AD |  |  | 521000-220-008 AOT 52-12 CN 1998-482-122(B) FAA AD 2003-03-04 | 1 1 1 1 | 1.00 1.00 1.00 1.00 |  |  | PRE 26015 (52-1094)
| 2-52 | 521000-14-1 | MRB 52.10.00/05 |  |  | 831 832 841 842 | PASSENGER/CREW DOOR LUBRICATION OF HINGE ARM SUPPORT FITTING BEARINGS NOTE: PLANNING: - TASK IS NOT APPLICABLE FOR DEACTIVATED PASSENGER/ CREW DOORS | AF | LUB |  |  |  | 24 MO | MRB 9 |  |  | 122252-640-016 | 1 1 1 1 | 0.10 0.10 0.10 0.10 |  |  | ALL
R | 2-52 | 521000-15-1 |  |  |  | 831 832 841 842 | PASSENGER/CREW DOOR DETAILED INSPECTION OF PASSENGER/CREW DOOR TELESCOPIC GIRT BAR. NOTE: ONLY FWD DOORS FOR POST 37807. | AF | DET |  |  |  | 18 MO | AOT CN FAA AD |  |  | 521000-200-007 AOT 52A1111 CN 2005-057(B) FAA AD 2005-23-05 | 1 1 1 1 | 0.10 0.10 0.10 0.10 |  |  | A319 POST 20234 (25-1055), (25-1218) PRE 31708 (52-1112) MSN 00001-01499 OR A320 POST 20234 (25-1055), (25-1218) PRE 31708 (52-1112) MSN 00001-01499 OR A321 POST 20234 (25-1055), (25-1218) PRE 31708 (52-1112) MSN 00001-01499 OR MSN 01503 POST 20234 (25-1055), (25-1218) PRE 31708 (52-1112)
R | 2-52 | 521000-17-1 | MRB 52.10.00/10 | 832 842 |  | 832 842 | PASSENGER/CREW DOOR DETAILED INSPECTION OF AFT DOOR SEALS NOTE: PLANNING: - TASK IS ONLY APPLICABLE FOR DEACTIVATED PASSENGER/ CREW DOORS. | AF | DET |  |  |  | 80 MO | MRB 6 |  |  | 521000-220-009 | 1 1 | 0.05 0.05 | 0.02 0.02 |  | DEACTIVATED PASSENGER/CREW DOORS
| 2-52 | 521121-01-1 | MRB 52.10.00/03 |  |  | 831 832 841 842 | PASSENGER / CREW DOOR LUBRICATION OF EXTERIOR CONTROL HANDLE AND TELESCOPIC ARM NOTE: TASK IS NOT APPLICABLE FOR DEACTIVATED PASSENGER/CREW DOORS | AF | LUB |  |  |  | 24 MO | MRB 6 |  |  | 122252-640-006 | 1 1 1 1 | 0.10 0.10 0.10 0.10 |  |  | ALL
| 2-52 | 521121-02-1 | MRB 52.10.00/04 | 831BZ 831CZ 831DZ 832BZ 832CZ 832DZ 841BZ 841CZ 841DZ 842BZ 842CZ 842DZ |  | 831 832 841 842 | PASSENGER / CREW DOOR LUBRICATION OF SAFETY PIN GUIDE FITTING AND DOOR ARMING/DISARMING MECHANISM NOTE: TASK IS NOT APPLICABLE FOR DEACTIVATED PASSENGER/CREW DOORS | AF | LUB |  |  |  | 36 MO | MRB 6 |  |  | 122252-640-014 AOT 52A1103 | 1 1 1 1 | 0.10 0.10 0.10 0.10 | 0.06 0.06 0.06 0.06 |  | POST 24389 (52-1057), (52-1060) OR POST 25675 (52-1085) OR POST 20234 (25-1055), (25-1218), (25-1258), (25-1335), (25-1419), (25-1692), (25-1B07), (25-1B99), (25-1BC9)
| 2-52 | 521322-01-1 |  |  |  | 831 832 841 842 | RELEASE MECHANISM - EMERG ESC SLIDE DETAILED INSPECTION OF EMERGENCY ESCAPE SLIDE/RAFT GIRT PIN AND OPERATIONAL TEST OF GIRT BAR FOR STIFF OPERATION | AF | DET |  |  | 24 MO | 12 MO | ISB |  |  | ISB 52-1069 | 1 1 1 1 | 0.10 0.10 0.10 0.10 |  |  | POST 20234 (25-1055) PRE 24803 (52-1068)
R | 2-52 | 522100-01-1 | MRB 52.21.00/01 |  | REFER TO AMM FOR ACCESS/PREPARATION; | 151 152 241 242 833 834 843 844 | PASSENGER COMPARTMENT EMERGENCY EXIT OPERATIONAL CHECK OF UNLOCKING AND OPENING FROM INSIDE IN ARMED MODE. | AF | OPC |  |  |  | 80 MO OR 12000 FH | LUR MRB 8 |  |  | 522100-710-003 | 2 2 2 2 2 2 2 2 | 0.20 0.20 0.20 0.20 0.20 0.20 0.20 0.20 |  | TBD | A318 ACTIVATED EMERGENCY EXITS OR A319 ACTIVATED EMERGENCY EXITS OR A320 ACTIVATED EMERGENCY EXITS
D | 2-52 | 522100-01-2 |  |  |  |  | ************** TASK DELETED **************
D | 2-52 | 522100-01-3 |  |  |  |  | ************** TASK DELETED **************
D | 2-52 | 522100-01-4 |  |  |  |  | ************** TASK DELETED **************
R | 2-52 | 522100-02-5 | MRB 52.21.00/04 |  | REFER TO AMM FOR ACCESS/PREPARATION; | 151 152 241 242 833 834 843 844 | PASSENGER COMPARTMENT EMERGENCY EXIT FUNCTIONAL CHECK OF MANUAL AND AUTOMATIC SLIDE RELEASE SIGNAL. | AF | FNC |  |  |  | 100 MO OR 15000 FH | LUR MRB 8 |  |  | 522100-720-001 | 1 1 1 1 1 1 1 1 | 0.20 0.20 0.20 0.20 0.20 0.20 0.20 0.20 |  | TBD | A318 ACTIVATED EMERGENCY EXITS OR A319 ACTIVATED EMERGENCY EXITS OR A320 ACTIVATED EMERGENCY EXITS
D | 2-52 | 522100-02-6 |  |  |  |  | ************** TASK DELETED **************
D | 2-52 | 522100-02-7 |  |  |  |  | ************** TASK DELETED **************
D | 2-52 | 522100-02-8 |  |  |  |  | ************** TASK DELETED **************
R | 2-52 | 522100-07-5 | MRB 52.21.00/04 |  | REFER TO AMM FOR ACCESS/PREPARATION; | 151 152 241 242 833 834 843 844 | PASSENGER COMPARTMENT EMERGENCY EXIT OPERATIONAL CHECK OF UNLOCKING AND OPENING FROM OUTSIDE IN ARMED MODE. | AF | OPC |  |  |  | 100 MO OR 15000 FH | LUR MRB 8 |  |  | 522100-710-004 | 2 2 2 2 2 2 2 2 | 0.20 0.20 0.20 0.20 0.20 0.20 0.20 0.20 |  | TBD | A318 ACTIVATED EMERGENCY EXITS OR A319 ACTIVATED EMERGENCY EXITS OR A320 ACTIVATED EMERGENCY EXITS
D | 2-52 | 522100-07-6 |  |  |  |  | ************** TASK DELETED **************
D | 2-52 | 522100-07-7 |  |  |  |  | ************** TASK DELETED **************
D | 2-52 | 522100-07-8 |  |  |  |  | ************** TASK DELETED **************
R | 2-52 | 522100-08-1 | MRB 52.21.00/03 |  | REFER TO AMM FOR ACCESS/PREPARATION; | 151 152 241 242 833 834 843 844 | PASSENGER COMPARTMENT EMERGENCY EXIT - OPERATIONAL CHECK OF UNLOCKING AND OPENING FROM INSIDE AND OUTSIDE IN DISARMED POSITION - OPERATIONAL CHECK OF CLOSING AND LOCKING FROM INSIDE - OPERATIONAL CHECK OF ESCAPE SLIDE ARMING AND DISARMING. | AF | OPC |  |  |  | 100 MO OR 15000 FH | LUR MRB 9 |  |  | 522100-710-005 | 2 2 2 2 2 2 2 2 | 0.20 0.20 0.20 0.20 0.20 0.20 0.20 0.20 |  | TBD | A318 ACTIVATED EMERGENCY EXITS OR A319 ACTIVATED EMERGENCY EXITS OR A320 ACTIVATED EMERGENCY EXITS
D | 2-52 | 522100-08-2 |  |  |  |  | ************** TASK DELETED **************
D | 2-52 | 522100-08-3 |  |  |  |  | ************** TASK DELETED **************
D | 2-52 | 522100-08-4 |  |  |  |  | ************** TASK DELETED **************
D | 2-52 | 522100-51-1 |  |  |  |  | ************** TASK DELETED **************
D | 2-52 | 522100-52-2 |  |  |  |  | ************** TASK DELETED **************
D | 2-52 | 522100-57-2 |  |  |  |  | ************** TASK DELETED **************
D | 2-52 | 522100-58-1 |  |  |  |  | ************** TASK DELETED **************
| 2-52 | 522200-01-1 | MRB 52.22.00/01 |  |  | 833 834 843 844 | PASSENGER COMPARTMENT EMERGENCY EXIT DOOR OPERATIONAL CHECK - OF DOOR LOCKING/UNLOCKING AND DOOR OPENING/CLOSING FROM INSIDE AND OUTSIDE AND DOOR LATCHING AND UNLATCHING, - TO ENSURE THAT DOOR CANNOT BE LOWERED AND LOCKED WHEN OPEN, - OF DOOR DAMPING MECHANISM, - OF ESCAPE SLIDE DISARMING WHEN DOOR IS OPENED FROM OUTSIDE, - TO ENSURE THAT ESCAPE SLIDE ARMING LEVER IS LOCKED IN "DISARMED" POSITION WHEN DOOR IS OPEN, AND FUNCTIONAL CHECK - OF LOCKING MECHANISM, HAND FORCE | AF | FNC |  |  |  | 53 MO OR 8000 FH | LUR MRB 8 |  |  | 522200-710-001 | 1 1 1 1 | 0.25 0.25 0.25 0.25 |  |  | A321
| 2-52 | 522200-02-1 | MRB 52.22.00/02 |  |  | 833 834 843 844 | PASSENGER COMPARTMENT EMERGENCY EXIT DOOR OPERATIONAL CHECK - OF DOOR UNLOCKING FROM INSIDE AND OUTSIDE IN "ARMED" POSITION, - OF ESCAPE SLIDE RELEASE MECHANISM ARMING/DISARMING, AND FUNCTIONAL CHECK - OF SLIDE RELEASE CABLE MOVEMENT | AF | FNC |  |  |  | 53 MO OR 8000 FH | LUR MRB 8 |  |  | 522200-720-001 | 1 1 1 1 | 0.30 0.30 0.30 0.30 |  |  | A321
| 2-52 | 522200-03-1 | MRB 52.22.00/03 |  |  | 833 834 843 844 | PASSENGER COMPARTMENT EMERGENCY EXIT DOOR LUBRICATION OF EXTERIOR CONTROL HANDLE AND TELESCOPIC ARM | AF | LUB |  |  |  | 24 MO | MRB 8 |  |  | 122252-640-013 | 1 1 1 1 | 0.10 0.10 0.10 0.10 |  |  | A321
| 2-52 | 522200-04-1 | MRB 52.22.00/04 |  |  | 833 834 843 844 | PASSENGER COMPARTMENT EMERGENCY EXIT DOOR DETAILED INSPECTION OF CYLINDER ASSEMBLY | AF | DET |  |  |  | 53 MO OR 8000 FH | LUR MRB 8 |  |  | 522211-200-004 | 1 1 1 1 | 0.10 0.10 0.10 0.10 |  |  | A321
| 2-52 | 522200-07-1 |  |  |  | 833 834 843 844 | PASSENGER COMPARTMENT EMERGENCY EXIT DETAILED INSPECTION OF DOOR DAMPER/EMERGENCY ACTUATOR STRIKER MECHANISM FOR CORROSION | AF | DET |  |  |  | 36 MO | AOT CN |  |  | 522211-200-003 AOT 52-12 CN 1998-482-122(B) | 1 1 1 1 | 1.00 1.00 1.00 1.00 |  |  | A321 PRE 26211 PRE 26930 (52-1094)
| 2-52 | 522200-08-1 | MRB 52.22.00/06 |  |  | 833 834 843 844 | PASSENGER COMPARTMENT EMERGENCY EXIT DOOR CHECK EMERGENCY CYLINDER/ACCUMULATOR PRESSURE ON PRESSURE GAUGE | AF | VCK |  |  |  | 8 DY | MRB 8 |  |  | 522200-200-001 | 1 1 1 1 | 0.25 0.25 0.25 0.25 |  |  | A321 WITH EMERGENCY CYLINDER ACCUMULATOR PRESSURE NOT CONNECTED TO CIDS
| 2-52 | 523000-01-1 | MRB 52.31.00/01 | 825 825AR 825ER 826 826AR 826JR 826KR 826LR |  | 825 826 | CARGO COMPARTMENT DOOR, FWD AND AFT LUBRICATION OF CARGO DOOR | AF | LUB |  |  |  | 24 MO OR 5000 FC | MRB 6,9 |  |  | 122252-640-002 | 1 1 | 0.20 0.20 | 0.28 0.47 |  | ALL
| 2-52 | 523000-03-1 | MRB 52.31.00/01 |  |  | 825 826 | CARGO COMPARTMENT DOOR LUBRICATION OF EXTERIOR CARGO DOOR HANDLE NOTE: INTERVAL MAY NEED TO BE MORE FREQUENT WHEN OPERATING IN HOSTILE ENVIRONMENTS | AF | LUB |  |  |  | 24 MO OR 5000 FC | MRB 6,9 |  |  | 122252-640-009 | 1 1 | 0.10 0.10 |  |  | ALL
| 2-52 | 523100-01-1 | MRB 52.31.00/02 | 825 825AR |  | 825 | FORWARD CARGO COMPARTMENT DOOR FUNCTIONAL CHECK OF FORWARD CARGO COMPARTMENT DOOR, COMPRISING FUNCTIONAL CHECKS OF: - LOCKING MECHANISM - INTERLOCK MECHANISM - DRIFT PIN MECHANISM - SAFETY MECHANISM | AF | FNC |  |  |  | 72 MO OR 18000 FC | MRB 6,9 |  |  | 523100-720-001 | 2 | 0.20 | 0.08 |  | ALL
| 2-52 | 523200-01-1 | MRB 52.31.00/02 | 826 826AR |  | 826 | AFT CARGO COMPARTMENT DOOR FUNCTIONAL CHECK OF AFT CARGO COMPARTMENT DOOR, COMPRISING FUNCTIONAL CHECKS OF: - LOCKING MECHANISM - INTERLOCK MECHANISM - DRIFT PIN MECHANISM - SAFETY MECHANISM | AF | FNC |  |  |  | 72 MO OR 18000 FC | MRB 6,9 |  |  | 523200-720-001 | 2 | 0.20 | 0.07 |  | ALL
| 2-52 | 523300-01-1 | MRB 52.33.00/01 |  |  | 827 | BULK CARGO COMPARTMENT DOOR LUBRICATION OF BULK CARGO COMPARTMENT DOOR HANDLE AND HINGE ARM BEARINGS | AF | LUB |  |  |  | 24 MO OR 5000 FC | MRB 6,9 |  |  | 122252-640-007 | 1 | 0.10 |  |  | A320 WITH BULK DOOR OR A321 WITH BULK DOOR
| 2-52 | 523500-01-1 | MRB 52.35.00/01 | 826 |  | 100 | CARGO COMPARTMENT DOOR - ELECTRICAL CONTROL SYSTEM AND HYDRAULIC SYSTEM OPERATIONAL CHECK OF DOOR CLOSING INHIBITION BY DOOR SILL LATCH SWITCH | AF | OPC |  |  |  | 72 MO OR 10000 FC | MRB 9 |  |  | 523500-710-001 | 1 | 0.20 | 0.02 |  | A320 WITH CLS INSTALLED OR A321 WITH CLS INSTALLED
| 2-52 | 523500-02-1 | MRB 52.35.00/01 MRB 52.35.00/02 | 825 826 |  | 100 | CARGO COMPARTMENT DOOR - ELECTRICAL CONTROL SYSTEM AND HYDRAULIC SYSTEM OPERATIONAL CHECK OF FWD DOOR CLOSING INHIBITION BY DOOR SILL LATCH SWITCH OPERATIONAL CHECK OF AFT CARGO DOOR CLOSING INHIBITION BY ARO SWITCH, XZ-LATCH PROXIMITY SENSORS AND ENTRANCE GUIDE PROXIMITY SENSOR | AF | OPC |  |  |  | 72 MO OR 10000 FC | MRB 9 |  |  | 523500-710-005 | 1 | 0.10 | 0.05 |  | A319 WITH CLS INSTALLED PRE 24821 PRE 28520
| 2-52 | 523500-03-1 | MRB 52.35.00/01 MRB 52.35.00/02 MRB 52.35.00/03 | 825 826 |  | 100 | CARGO COMPARTMENT DOOR - ELECTRICAL CONTROL SYSTEM AND HYDRAULIC SYSTEM OPERATIONAL CHECK OF FWD DOOR CLOSING INHIBITION BY DOOR SILL LATCH SWITCH OPERATIONAL CHECK OF AFT CARGO DOOR CLOSING INHIBITION BY ARO SWITCH, XZ-LATCH PROXIMITY SENSORS AND DOOR SILL ROLLER SWITCH | AF | OPC |  |  |  | 72 MO OR 10000 FC | MRB 9 |  |  | 523500-710-004 | 1 | 0.10 | 0.05 |  | A319 WITH CLS INSTALLED POST 24821 OR A319 WITH CLS INSTALLED POST 28520
| 2-52 | 524100-01-1 | MRB 52.41.00/01 | 811 812 822 824 |  | 811 812 822 824 | ACCESS DOORS DETAILED INSPECTION OF DOOR SEALS | AF | DET |  |  |  | 48 MO | MRB 9 |  |  | 524100-210-001 | 1 1 1 1 | 0.05 0.05 0.05 0.05 | 0.02 0.02 0.02 0.03 |  | ALL
| 2-52 | 524100-02-1 | MRB 52.41.00/02 | 811 812 822 824 |  | 811 812 822 824 | ACCESS DOORS LUBRICATION OF EXTERIOR AVIONIC COMPARTMENT DOOR HANDLE | AF | LUB |  |  |  | 36 MO | MRB 9 |  |  | 122252-640-008 | 1 1 1 1 | 0.05 0.05 0.05 0.05 | 0.02 0.02 0.02 0.03 |  | ALL
| 2-52 | 525111-01-1 | MRB 52.51.11/01 |  |  | 220 | COCKPIT DOOR DETAILED INSPECTION OF MECHANICAL PARTS OF DOOR LOCKING SYSTEMS | AF | DET |  |  |  | 100 MO OR 15000 FH | LUR MRB 6,9 |  |  | 525100-220-001 | 1 | 0.25 |  |  | A/C WITH COCKPIT DOOR LOCK SYSTEM INSTALLED
| 2-52 | 525111-02-1 | MRB 52.51.11/02 |  |  | 220 | COCKPIT DOOR OPERATIONAL CHECK OF ALL PRESSURE SENSING CHANNELS FOR RAPID DECOMPRESSION. | AF | OPC |  |  |  | 48 MO OR 15000 FH | MRB 9 |  |  | 525100-720-002 | 1 | 0.15 |  |  | A/C WITH COCKPIT DOOR LOCK SYSTEM INSTALLED
| 2-52 | 525111-03-1 | MRB 52.51.11/03 |  |  | 220 | COCKPIT DOOR OPERATIONAL CHECK OF MANUAL SWITCH OVER | AF | OPC |  |  |  | 108 MO OR 15000 FH | LUR MRB 9 |  |  | 525100-710-009 | 1 | 0.20 |  |  | POST 32499 (52-1115)
| 2-52 | 525111-04-1 | MRB 52.51.11/02 |  |  | 220 | COCKPIT DOOR OPERATIONAL CHECK OF DOOR OPENING IN CASE OF POWER OFF. | AF | OPC |  |  |  | 48 MO OR 15000 FH | MRB 9 |  |  | 525100-710-005 | 1 | 0.05 |  |  | A/C WITH COCKPIT DOOR LOCK SYSTEM INSTALLED
| 2-52 | 525111-05-1 | MRB 52.51.11/02 |  |  | 220 | COCKPIT DOOR OPERATIONAL CHECK OF DOOR OPENING BY USING THE EMERGENCY CODE. | AF | OPC |  |  |  | 48 MO OR 15000 FH | MRB 9 |  |  | 525100-710-006 | 1 | 0.05 |  |  | A/C WITH COCKPIT DOOR LOCK SYSTEM INSTALLED
R | 2-52 | 525111-06-1 |  |  |  | 220 | COCKPIT DOOR FUNCTIONAL CHECK OF THE CORRECT ADJUSTMENT OF THE COCKPIT DOOR, ELECTRICAL RELEASE STRIKES AND LATCH MECHANISM | AF | FNC |  |  |  | 20 MO | SIL |  |  | 525100-720-003 SIL 52-061 | 1 | 3.00 |  |  | PRE 33691 (25-1326), (25-1860) OR PRE 155028 (25-1B11)
| 2-52 | 525111-07-1 | MRB 52.51.11/04 |  |  | 220 | COCKPIT DOOR OPERATIONAL CHECK OF DEADBOLT | AF | OPC |  |  |  | 108 MO OR 15000 FH | LUR MRB 9 |  |  | 525100-710-008 | 1 | 0.05 |  |  | POST 33777 (25-1400), (25-1650), (25-1789), (25-1820)
| 2-52 | 525111-08-1 | MRB 52.51.11/05 |  |  | 220 | COCKPIT DOOR OPERATIONAL CHECK OF MANUAL RELEASE OF PIP-PINS | AF | OPC |  |  |  | 72 MO | MRB 9 |  |  | 525100-710-010 | 1 | 0.13 |  |  | A/C WITH COCKPIT DOOR LOCK SYSTEM INSTALLED
R | 2-52 | 526000-01-1 | MRB 52.60.00/01 |  |  | 210 | ENTRANCE STAIRS OPERATIONAL CHECK OF STAIRS DEPLOYMENT INHIBITION CIRCUIT | AF | OPC |  |  |  | 72 MO OR 5500 FH | LUR MRB 9 |  |  | 526100-710-001 | 1 | 0.33 |  |  | A/C WITH ENTRANCE STAIRS
| 2-52 | 526000-02-1 | MRB 52.60.00/02 |  |  | 221 | ENTRANCE STAIRS OPERATIONAL CHECK OF MANUAL RELEASE MECHANISM | AF | OPC |  |  |  | 60 MO | MRB 9 |  |  | 526100-710-002 | 1 | 0.17 |  |  | A/C WITH ENTRANCE STAIRS
R | 2-52 | 526000-03-1 | MRB 52.60.00/03 |  |  | 813 | ENTRANCE STAIRS DETAILED INSPECTION OF LOCKING MECHANISM | AF | DET |  |  |  | 216 MO OR 18000 FC OR 22000 FH | LUR MRB 6 |  |  | 526100-210-001 | 1 | 0.15 |  |  | A/C WITH ENTRANCE STAIRS
| 2-52 | 526000-04-1 | MRB 52.60.00/04 |  |  | 129 | ENTRANCE STAIRS CHECK OF CABLES FOR PRELOAD AND CONDITION | AF | FNC |  |  |  | 60 MO OR 18000 FC | MRB 6 |  |  | 526100-210-002 | 1 | 0.20 |  |  | A/C WITH ENTRANCE STAIRS
R | 2-52 | 526000-05-1 | MRB 52.60.00/05 |  |  | 129 | ENTRANCE STAIRS GENERAL VISUAL INSPECTION OF CARRIER | AF | GVI |  |  |  | 216 MO OR 18000 FC OR 22000 FH | LUR MRB 9 |  |  | 526100-200-004 | 1 | 0.15 |  |  | A/C WITH ENTRANCE STAIRS
| 2-52 | 526112-01-1 | MRB 52.60.00/06 | 813 |  | 129 | ENTRANCE STAIRS LUBRICATION OF ENTRANCE STAIRS DOOR SLIDES MECHANISM END OF ROD | AF | LUB |  |  |  | 15 MO | MRB 6 |  |  | 526100-610-001 | 1 | 0.10 | 0.02 |  | A/C WITH ENTRANCE STAIRS
| 2-52 | 526112-01-2 | MRB 52.60.00/07 | 813 |  | 129 | ENTRANCE STAIRS LUBRICATION OF ENTRANCE STAIRS DOOR SLIDES MECHANISM END OF ROD | AF | LUB |  |  |  | 60 MO | MRB 6,9 |  |  | 526100-610-001 | 1 | 0.10 | 0.02 |  | POST 22188 PRE 23398 PRE SB 52-1054 OR POST 22189 PRE 23398 PRE SB 52-1054 OR POST 23288 PRE 23398 PRE SB 52-1054
| 2-52 | 527100-01-1 | MRB 52.71.00/01 |  |  | 210 | DOOR WARNING OPERATIONAL CHECK OF DOOR WARNING SYSTEM NOTE: TASK IS NOT APPLICABLE FOR DEACTIVATED PASSENGER/CREW DOORS / EMERGENCY EXITS | EL | OPC |  |  |  | 40 MO OR 7500 FH | MRB 9 |  |  | 527100-710-001 | 1 | 0.05 |  |  | ALL
| 2-52 | 527100-02-1 | MRB 52.71.00/02 | 831 832 841 842 |  | 831 832 841 842 | DOOR WARNING LUBRICATION OF DOOR WARNING PROXIMITY SWITCH ACTUATING MECHANISM NOTE: TASK IS NOT APPLICABLE FOR DEACTIVATED PASSENGER/CREW DOORS | AF | LUB |  |  |  | 18 MO | MRB 9 |  |  | 122252-640-005 | 1 1 1 1 | 0.05 0.05 0.05 0.05 | 0.02 0.02 0.02 0.02 |  | ALL
| 2-52 | 527100-03-1 | MRB 52.71.00/03 |  |  | 210 | DOOR WARNING OPERATIONAL CHECK OF DOOR WARNING SYSTEM FOR AFT PASSENGER/CREW DOORS | EL | OPC |  |  |  | 80 MO | MRB 9 |  |  | 527100-710-802 | 1 | 0.23 |  |  | POST 37807 (52-1155)
| 2-52 | 527300-01-1 | MRB 52.73.00/01 |  |  | 210 | EMERGENCY ESCAPE SLIDE RELEASE AND OVERPRESSURE WARNING SYSTEMS OPERATIONAL CHECK OF EMERGENCY ESCAPE SLIDE RELEASE WARNING NOTE: TASK IS NOT APPLICABLE FOR DEACTIVATED PASSENGER/CREW DOORS / EMERGENCY EXITS | EL | OPC |  |  |  | 40 MO OR 7500 FH | MRB 9 |  |  | 527300-710-003 | 1 | 0.10 |  |  | ALL
| 2-52 | 527300-02-1 | MRB 52.73.00/02 | 811 |  | 122 | EMERGENCY ESCAPE SLIDE RELEASE AND OVERPRESSURE WARNING SYSTEMS OPERATIONAL CHECK OF RESIDUAL CABIN PRESSURE WARNING AND FUNCTIONAL CHECK OF DIFFERENTIAL PRESSURE SWITCH NOTE: TASK IS NOT APPLICABLE FOR DEACTIVATED PASSENGER/CREW DOORS | AF | FNC |  |  |  | 80 MO OR 18000 FC | MRB 9 |  |  | 527300-720-003 | 1 | 0.10 | 0.02 |  | ALL
| 2-53 | 530000-01-1 | MRB 53.19.00/03 |  |  | 100 | FUSELAGE DRAINAGE REMOVE AND DETAILED INSPECTION OF PISTON TYPE DRAIN VALVES IN LOWER FUSELAGE SHELL | AF | DET |  |  |  | 72 MO | MRB 9 |  |  | 530000-210-001 | 1 | 0.40 |  |  | ALL
| 2-53 | 531900-01-1 | MRB 53.19.00/06 |  |  | 220 | FUSELAGE DRAINAGE INSPECTION OF THE COCKPIT GRID COLLECTOR ASSY | AF | DET |  |  |  | 4 MO | MRB 9 |  |  | 531900-210-001 | 1 | 0.10 |  |  | POST 26350 (53-1143)
R | 2-53 | 531900-02-1 | MRB 53.19.00/07 | 824 825 |  | 120 | FUSELAGE DRAINAGE OPERATIONAL CHECK OF THE COCKPIT DRAINAGE PIPE | AF | OPC |  |  |  | 72 MO | MRB 9 |  |  | 531900-710-001 | 2 | 0.60 | 0.05 |  | POST 26350 (53-1143)
| 2-53 | 531900-03-1 | MRB 53.19.00/08 |  |  | 120 130 150 | FUSELAGE DRAINAGE OPERATIONAL CHECK OF PISTON TYPE DRAIN VALVES IN LOWER FUSELAGE SHELL FROM OUTSIDE | AF | OPC |  |  |  | 36 MO OR 8000 FC | MRB 9 |  |  | 531900-710-003 | 1 1 1 | 0.20 0.20 0.20 |  |  | ALL
| 2-53 | 533900-01-1 | MRB 53.19.00/01 |  |  | 140 | FUSELAGE DRAINAGE OPERATIONAL CHECK OF RUBBER FLAP DRAIN VALVE HOLES IN PRESSURE FLOOR FROM MLG BAY | AF | OPC |  |  |  | 36 MO | MRB 9 |  |  | 533900-210-001 | 1 | 0.10 |  |  | ALL
| 2-53 | 535900-01-1 | MRB 53.19.00/02 |  |  | 310 | FUSELAGE DRAINAGE OPERATIONAL CHECK OF SINGLE DRAIN PIPE AFT OF FR 70 FROM OUTSIDE | AF | OPC |  |  |  | 8 MO | MRB 9 |  |  | 535900-210-001 | 1 | 0.05 |  |  | ALL
R | 2-53 | 535900-02-1 | MRB 53.19.00/05 |  |  | 827 | FUSELAGE DRAINAGE OPERATIONAL CHECK OF RUBBER FLAP DRAIN VALVE AT BULK CARGO COMPARTMENT DOOR FROM OUTSIDE | AF | OPC |  |  |  | 36 MO | MRB 9 |  |  | 535900-210-002 | 1 | 0.10 |  |  | A320 POST 20449 (52-1040) OR A320 POST 20029 PRE 21065 PRE 25354 OR A321 PRE 22992
| 2-54 | 545000-01-1 | MRB 54.50.00/01 | 413AL 413EL 415AL 415BL 471AL 475AL 423AL 423FL 425AL 425BL 481AL 485AL |  | 410 420 | PYLONS GENERAL VISUAL INSPECTION OF COMPARTMENT A AND F PYLON DRAIN SYSTEM | AF | GVI |  |  |  | 24 MO | MRB 8 |  |  | 545000-200-001 | 1 1 | 0.10 0.10 | 0.19 0.23 |  | CEO
| 2-54 | 545000-02-1 | MRB 54.50.00/02 | 413AL 471AL 471BL 423AL 482AR 482BR |  | 410 420 | PYLONS FLOW CHECK OF INDIVIDUAL DRAIN LINES OF PYLON SYSTEM | AF | FNC |  |  |  | 72 MO | MRB 8 |  |  | 545000-200-002 | 2 2 | 0.10 0.10 | 0.08 0.08 |  | CEO
| 2-54 | 545000-03-1 |  | 413AL 413CL 423AL 423CL |  | 410 420 | PYLON DRAINAGE DETAILED INSPECTION OF THE CAF4 SEALANT IN PYLON CANTILEVER ZONE "A" | AF | DET |  |  |  | 24 MO | SIL |  |  | 545000-220-001 SIL 54-029 | 1 1 | 0.10 0.10 | 0.06 0.06 |  | CEO
| 2-54 | 545000-04-1 | MRB 54.50.00/03 |  | LOWER AFT PYLON FAIRING REMOVED; | 410 420 | PYLONS DETAILED INSPECTION OF PYLON COMPARTMENT C DRAIN SYSTEM. | AF | DET |  |  |  | 24 MO | MRB 8 |  |  | 545000-220-002 | 1 1 | 0.60 0.60 |  | TBD | CEO
| 2-54 | 545900-L1-1 | MRB 54.59.00/01-CL | 413BL 413ET 437AL 438AR 451AL 452AR 415AL 415BL 415BR 415CR 423BL 423ET 447AL 448AR 461AL 462AR 425AL 425BL 425BR 425CR 471BL 482BR |  | 413 415 423 425 471 472 481 482 | PYLON DRAINAGE OPERATIONAL CHECK OF PYLON DRAIN LINES IN ZONES C, G AND D. | AF | OPC |  |  |  | 72 MO | MRB 8 |  |  | 545000-200-805 | 1 1 1 1 1 1 1 1 | 0.17 0.17 0.17 0.17 0.17 0.17 0.17 0.17 | 0.53 0.18 0.53 0.16 0.02 0.02 |  | LEAP-1A
R | 2-54 | 545900-L2-1 | MRB 54.59.00/02-CL | 437AL 438AR 451AL 452AR 447AL 448AR 461AL 462AR |  | 413 414 415 423 424 425 471 472 481 482 | PYLON DRAINAGE DETAILED INSPECTION OF RMF FINGER SEALS, BLOCK, KARMAN FAIRING AND NOSE FIRE SEALS. | AF | DET |  |  |  | 108 MO OR 12000 FH | LUR MRB 8 |  |  | 545000-220-806 | 1 1 1 1 1 1 1 1 1 1 | 0.12 0.12 0.12 0.12 0.12 0.12 0.12 0.12 0.12 0.12 | 0.32 0.32 |  | LEAP-1A
| 2-54 | 545900-L3-1 | MRB 54.59.00/03-CL |  | ENGINE REMOVED; | 435 436 445 446 | PYLON DRAINAGE DETAILED INSPECTION OF FORWARD SECONDARY STRUCTURE FIRE SEAL. NOTE: INTERVAL: - TASK MAY BE PERFORMED AT OPPORTUNITY OF ENGINE REMOVAL PROVIDED INTERVAL NOT EXCEEDED. | AF | DET |  |  |  | 144 MO OR 40000 FH NOTE | LUR MRB 8 |  |  | 545000-220-805 | 1 1 1 1 | 0.15 0.15 0.15 0.15 |  | 32.00 | LEAP-1A
| 2-54 | 545900-W1-1 | MRB 54.59.00/01-P1 | 415AL 415AR 415BL 415BR 415CR 437AL 438AR 451AL 452AR 425AL 425AR 425BL 425BR 425CR 447AL 448AR 461AL 462AR |  | 415 425 | PYLON DRAINAGE VISUAL CHECK OF PYLON DRAINAGE SYSTEM IN ZONE C. | AF | VCK |  |  |  | 48 MO | MRB 8 |  |  | 545000-200-802 | 1 1 | 0.50 0.50 | 0.52 0.50 |  | PW1100G
| 2-54 | 545900-W2-1 | MRB 54.59.00/02-P1 | 413ET 415AL 415BL 415BR 415CR 437AL 438AR 451AL 452AR 471BL 423ET 425AL 425BL 425BR 425CR 447AL 448AR 461AL 462AR 482BR |  | 415 425 | PYLON DRAINAGE OPERATIONAL CHECK OF PYLON DRAINAGE SYSTEM IN ZONE C. | AF | OPC |  |  |  | 72 MO | MRB 8 |  |  | 545000-200-803 | 2 2 | 0.30 0.30 | 0.71 0.69 |  | PW1100G
| 2-54 | 545900-W3-1 | MRB 54.59.00/03-P1 |  |  | 470 480 | PYLON DRAINAGE DETAILED INSPECTION OF KARMAN FAIRING FIRE SEALS. | AF | DET |  |  |  | 80 MO OR 12000 FH | LUR MRB 8 |  |  | 545000-220-802 | 1 1 | 0.50 0.50 |  |  | PW1100G
| 2-54 | 545900-W4-1 | MRB 54.59.00/04-P1 |  | ENGINE REMOVED; | 415 425 | PYLON DRAINAGE DETAILED INSPECTION OF NOSE FIRE SEAL. NOTE: - TASK MAY BE PERFORMED AT OPPORTUNITY OF ENGINE REMOVAL PROVIDED INTERVAL NOT EXCEEDED. | AF | DET |  |  |  | 40000 FH NOTE | MRB 8 |  |  | 545000-220-803 | 1 1 | 0.50 0.50 |  | 32.00 | PW1100G
| 2-54 | 545900-W5-1 | MRB 54.59.00/05-P1 | 437AL 438AR 451AL 452AR 447AL 448AR 461AL 462AR |  | 415 425 | PYLON DRAINAGE DETAILED INSPECTION OF RMF BLOCK SEAL AND RMF FIRE FINGER SEAL. | AF | DET |  |  |  | 80 MO OR 12000 FH | LUR MRB 8 |  |  | 545000-220-804 | 1 1 | 0.50 0.50 | 0.32 0.32 |  | PW1100G
| 2-55 | 552600-01-1 |  | 334BB 334DB 334FB 334HB 344BB 344DB 344FB 344HB | ELEVATOR REMOVED; | 335 345 | ELEVATOR ATTACH FITTINGS CHECK OF ELEVATOR ATTACHMENT FITTINGS FOR WEAR, LH/RH | AF | CHK |  |  |  | 144 MO | SIL |  |  | 552600-200-002 SIL 55-035 | 1 1 | 2.50 2.50 | 0.13 0.13 | 24.00 | ALL
R | 2-55 | 553600-01-1 |  | 325BL 325BR 325CL 325CR 325DL 325DR 325EL 325ER |  | 325 | RUDDER ATTACH FITTINGS CHECK OF RUDDER ATTACHMENT FITTINGS NO 1/2/3/4/5/7 FOR WEAR. | AF | CHK |  |  |  | 72 MO | SIL |  |  | 554600-200-802 SIL 55-038 | 1 | 6.42 | 0.16 |  | ALL
| 2-56 | 561000-01-1 |  |  |  | 210 | COCKPIT WINDOWS DETAILED INSPECTION OF ALL COCKPIT WINDOWS FROM INSIDE. | AF | DET |  |  |  | 4 MO | SIL |  |  | 561000-200-003 SIL 56-017 | 1 | 0.30 |  |  | ALL
| 2-56 | 561000-02-1 |  |  |  | 210 | COCKPIT WINDOWS DETAILED INSPECTION OF ALL COCKPIT WINDOWS FROM OUTSIDE | AF | DET |  |  |  | 20 MO | SIL |  |  | 561000-200-005 SIL 56-017 | 1 | 0.30 |  |  | ALL
| 2-56 | 561200-01-1 | MRB 56.12.00/02 |  |  | 210 | SLIDING WINDOWS DETAILED INSPECTION OF WINDOW SEALS | AF | DET |  |  |  | 48 MO | MRB 9 SIL |  |  | 561200-220-001 SIL 56-017 | 1 | 0.10 |  |  | ALL
| 2-56 | 561200-02-1 | MRB 56.12.00/01 |  |  | 210 | SLIDING WINDOWS LUBRICATION OF COCKPIT SLIDING WINDOW TRACKS | AF | LUB |  |  |  | 36 MO | MRB 6,9 |  |  | 122256-600-001 | 1 | 0.20 |  |  | ALL
| 2-57 | 572900-01-1 | MRB 57.29.00/01 |  |  | 500 600 | MISCELLANEOUS (DRAINS) FOR OUTER WING CHECK OF DRAIN HOLES AND HOSES FOR CLOGGING | AF | OPC |  |  |  | 80 MO | MRB 9 |  |  | 572900-210-002 | 1 1 | 0.40 0.40 |  |  | ALL
| 2-57 | 573900-01-1 | MRB 57.39.00/01 |  |  | 530 630 | MISCELLANEOUS (DRAINS) FOR WING TIP CHECK OF DRAIN HOLES FOR CLOGGING | AF | OPC |  |  |  | 80 MO | MRB 9 |  |  | 573900-200-002 | 1 1 | 0.10 0.10 |  |  | ALL
| 2-57 | 575200-01-1 | MRB 27.50.00/14 | 193AB 193BB 734 194AB 194BB 744 | FLAPS EXTENDED; | 500 600 | INBOARD FLAP DETAILED INSPECTION OF FLAP TRACK NO 1 DRIVE LEVER ARM FOR SIDE PLAY | AF | DET |  |  |  | 144 MO OR 12000 FC | LUR ISB MRB 6 |  |  | 575200-200-010 ISB 57-1108 | 1 1 | 0.50 0.50 | 0.07 0.07 | 0.02 | A319 PRE 26796 OR A320 PRE 26796
| 2-57 | 575900-01-1 | MRB 57.59.00/01 |  |  | 500 600 | MISCELLANEOUS (DRAINS) FOR LEADING/TRAILING EDGE AND LEADING/TRAILING EDGE DEVICES CHECK OF DRAIN HOLES FOR CLOGGING | AF | OPC |  |  |  | 80 MO | MRB 9 |  |  | 575900-200-002 | 1 1 | 0.50 0.50 |  |  | ALL
| 2-71 | 711000-C1-1 | MRB 71.10.00/01-C5 | 437AL 438AR 447AL 448AR |  | 430 440 | COWLINGS GENERAL VISUAL INSPECTION OF AIR INTAKE COWL AFT BULKHEAD | EN | GVI |  |  |  | 50 MO OR 7500 FH | LUR MRB 8 |  |  | 711100-210-041 | 1 1 | 0.05 0.05 | 0.06 0.06 |  | CFM56-5
| 2-71 | 711000-C4-2 | MRB 71.10.00/04-C5 | 437AL 438AR 447AL 448AR |  | 430 440 | COWLINGS GENERAL VISUAL INSPECTION OF FAN COWL DOORS | EN | GVI |  |  |  | 24 MO | MRB 8 |  |  | 711311-200-804 | 1 1 | 0.45 0.45 | 0.06 0.06 |  | CFM56-5
| 2-71 | 711000-C5-1 | MRB 71.10.00/05-C5 | 437AL 438AR 447AL 448AR |  | 430 440 | COWLINGS FUNCTIONAL CHECK OF PRESSURE RELIEF DOOR LATCH TENSION. | EN | FNC |  |  |  | 24 MO | MRB 8 |  |  | 711311-280-802 | 1 1 | 0.25 0.25 | 0.06 0.06 |  | CFM56-5
| 2-71 | 711000-C6-1 | MRB 71.10.00/06-C5 | 437AL 438AR 447AL 448AR |  | 430 440 | COWLINGS GENERAL VISUAL INSPECTION OF FAN COWL LATCHES AND ADJACENT STRUCTURE | EN | GVI |  |  |  | 24 MO OR 7500 FH | MRB 8 |  |  | 711313-220-802 | 1 1 | 0.40 0.40 | 0.06 0.06 |  | CFM56-5
| 2-71 | 711000-C7-1 | MRB 71.10.00/07-C5 | 437AL 438AR 447AL 448AR |  | 430 440 | COWLINGS GENERAL VISUAL INSPECTION OF FAN COWL DOOR FIRE SEALS | EN | GVI |  |  |  | 24 MO OR 7500 FH | MRB 8 |  |  | 711311-200-802 | 1 1 | 0.42 0.42 | 0.06 0.06 |  | CFM56-5
R | 2-71 | 711300-C1-1 | MRB 71.10.00/08-C5 | 437AL 438AR 447AL 448AR |  | 430 440 | FAN COWLINGS FUNCTIONAL CHECK OF FAN COWL LATCH TENSION | EN | FNC |  |  |  | 20 MO | MRB 8 |  |  | 711300-800-042 | 1 1 | 0.27 0.27 | 0.06 0.06 |  | CFM56-5
| 2-71 | 711300-C2-1 | MRB 71.10.00/09-C5 | 437AL 438AR 447AL 448AR |  | 430 440 | FAN COWLINGS DETAILED INSPECTION OF THE KEEPER ASSY FAN COWL LOCKING DEVICE | EN | DET |  |  |  | 24 MO OR 1500 FC | LUR MRB 9 |  |  | 711313-220-041 AOT 71-A1024 | 1 1 | 0.15 0.15 | 0.06 0.06 |  | CFM56-5
R | 2-71 | 711300-I2-1 | MRB 71.13.00/06-I2 | 437AL 438AR 447AL 448AR |  | 430 440 | FAN COWL FUNCTIONAL CHECK OF FAN COWL LATCH TENSION | EN | FNC |  |  |  | 24 MO | MRB 8 |  |  | 711300-800-010 | 1 1 | 0.27 0.27 | 0.06 0.06 |  | IAE
| 2-71 | 711300-I4-1 | MRB 71.13.00/02-I2 | 437AL 438AR 447AL 448AR |  | 430 440 | FAN COWL GENERAL VISUAL INSPECTION OF INNER SURFACE OF DOORS AND SEALS | EN | GVI |  |  |  | 40 MO OR 6000 FH | LUR MRB 8 |  |  | 711300-210-803 | 1 1 | 1.10 1.10 | 0.06 0.06 |  | IAE
R | 2-71 | 711300-I5-1 | MRB 71.13.00/03-I2 |  |  | 430 440 | FAN COWL FUNCTIONAL CHECK OF PRESSURE RELIEF DOOR LATCH ASSEMBLY | EN | FNC |  |  |  | 36 MO | MRB 8 |  |  | 711300-220-801 | 1 1 | 0.15 0.15 |  |  | IAE
| 2-71 | 711300-I6-1 | MRB 71.13.00/04-I2 |  |  | 430 440 | FAN COWL GENERAL VISUAL INSPECTION OF FAN COWL LATCHES AND SURROUNDING STRUCTURE | EN | GVI |  |  |  | 24 MO OR 7500 FH | MRB 8 |  |  | 711300-210-802 | 1 1 | 0.38 0.38 |  |  | IAE
R | 2-71 | 711000-L1-1 | MRB 71.10.00/01-CL |  |  | 437 438 447 448 | COWLINGS FUNCTIONAL CHECK OF FAN COWL LATCHES TENSION. | EN | FNC |  |  |  | 36 MO OR 10000 FH | MRB 9 |  |  | 711313-720-801 | 1 1 1 1 | 0.13 0.13 0.13 0.13 |  |  | LEAP-1A
| 2-71 | 711300-P2-1 | MRB 71.13.00/02-P6 | 437AL 438AR 447AL 448AR |  | 430 440 | FAN COWL FUNCTIONAL CHECK OF LATCHES TENSION | EN | FNC |  |  |  | 20 MO | MRB 9 |  |  | 711342-720-801 | 1 1 | 0.10 0.10 | 0.06 0.06 |  | PW6000A
| 2-71 | 711300-P4-1 | MRB 71.13.00/04-P6 | 437AL 438AR 447AL 448AR |  | 430 440 | FAN COWL GENERAL VISUAL INSPECTION OF DRAIN HOLES FOR CLOGGING | EN | GVI |  |  |  | 20 MO | MRB 9 |  |  | 711300-210-801 | 1 1 | 0.15 0.15 | 0.06 0.06 |  | PW6000A
| 2-71 | 711000-W1-1 | MRB 71.10.00/01-P1 |  |  | 437 438 447 448 | COWLINGS FUNCTIONAL CHECK OF FAN COWL LATCH TENSION. | EN | FNC |  |  |  | 80 MO OR 12000 FH | LUR MRB 9 |  |  | 711311-720-801 | 1 1 1 1 | 0.13 0.13 0.13 0.13 |  |  | PW1100G
| 2-72 | 722000-C1-1 | MRB 72.20.00/01-C5 | 437AL 438AR 447AL 448AR |  | 430 440 | FAN SECTION DETAILED INSPECTION OF ENGINE INLET, FAN BLADES, FAN OUTLET AND ABRADABLE MATERIAL | EN | DET |  |  |  | 18 MO OR 1500 FC | LUR MRB 6 |  |  | 722300-210-003 | 1 1 | 0.30 0.30 | 0.06 0.06 |  | CFM56-5
R | 2-72 | 722000-C2-1 | MRB 72.20.00/06-C5 |  | FAN BLADES REMOVED; | 430 440 | FAN SECTION DETAILED INSPECTION AND RELUBRICATION OF FAN BLADE DOVETAILS, MIDSPAN SHROUDS, RETAINERS, SPACERS, DAMPERS AND FAN DISC DOVETAIL SLOTS | EN | DET |  |  |  | 36 MO OR 3000 FC | LUR MRB 6 |  |  | 722100-210-004 | 1 1 | 3.00 3.00 |  | TBD | CFM56-5
| 2-72 | 722100-C1-1 | MRB 72.20.00/02-C5 |  | ENGINE REMOVED; | 430 440 | FAN AND BOOSTER ASSEMBLY DISCARD FAN DISC AND BOOSTER SPOOL NOTE: INTERVAL: - REFER TO CHAPTER 5 OF THE ENGINE SHOP MANUAL (CFM 56) FOR INTERVAL. | EN | DIS |  |  |  | NOTE | MRB 5 | T |  | 722100-920-001 | 0 0 | N/A N/A |  | 32.00 | CFM56-5
| 2-72 | 722100-C2-1 | MRB 72.20.00/03-C5 |  | ENGINE REMOVED; | 430 440 | FAN AND BOOSTER ASSEMBLY DISCARD FAN SHAFT NOTE: INTERVAL: - REFER TO CHAPTER 5 OF THE ENGINE SHOP MANUAL (CFM 56) FOR INTERVAL. | EN | DIS |  |  |  | NOTE | MRB 5 | T |  | 722100-920-002 | 0 0 | N/A N/A |  | 32.00 | CFM56-5
| 2-72 | 723000-C1-1 | MRB 72.30.00/01-C5 |  | ENGINE REMOVED; | 450 460 | HP COMPRESSOR SECTION DISCARD LIFE LIMITED HP COMPRESSOR ROTATING PARTS NOTE: INTERVAL: - REFER TO CHAPTER 5 OF THE ENGINE SHOP MANUAL (CFM 56) FOR INTERVAL. | EN | DIS |  |  |  | NOTE | MRB 5 | T |  | 723000-920-001 | 0 0 | N/A N/A |  | 32.00 | CFM56-5
| 2-72 | 723100-C2-1 |  | 437AL 438AR 451AL 452AR 447AL 448AR 461AL 462AR |  | 450 460 | HPC ROTOR ASSEMBLY BORESCOPE INSPECTION OF HP COMPRESSOR STAGES 1, 4 AND 8 NOTE: THRESHOLD/INTERVAL: - REFER TO VSB CFM56-5B 72-0727 FOR THRESHOLD AND INTERVAL. | EN | SDI |  |  | NOTE | NOTE | VSB |  |  | VSB CFM56-5B 72-0727 | 1 1 | 1.00 1.00 | 0.32 0.32 |  | CFM56-5B
| 2-72 | 723200-C1-1 |  | 437AL 438AR 451AL 452AR 447AL 448AR 461AL 462AR |  | 450 460 | HIGH PRESSURE COMPRESSOR FRONT STATOR ASSEMBLY BORESCOPE INSPECTION FOR HPC STATOR-TO-ROTOR CONTACT NOTE: THRESHOLD/INTERVAL: - REFER TO VSB CFM56-5B 72-0553 FOR THRESHOLD AND INTERVAL. | EN | SDI |  |  | NOTE | NOTE | VSB |  |  | VSB CFM56-5B 72-0553 | 1 1 | 3.00 3.00 | 0.32 0.32 |  | CFM56-5B PRE SB CFM56-5B 72-0612 PRE SB CFM56-5B 72-0672 PRE SB CFM56-5B 72-0694
| 2-72 | 723200-C2-1 |  | 437AL 438AR 451AL 452AR 447AL 448AR 461AL 462AR |  | 450 460 | HIGH PRESSURE COMPRESSOR FRONT STATOR ASSEMBLY BORESCOPE INSPECTION FOR HPC STATOR-TO-ROTOR CONTACT NOTE: THRESHOLD/INTERVAL: - REFER TO VSB CFM56-5 72-0766 FOR THRESHOLD AND INTERVAL. | EN | SDI |  |  | NOTE | NOTE | VSB |  |  | VSB CFM56-5 72-0766 | 1 1 | 3.00 3.00 | 0.32 0.32 |  | CFM56-5A
| 2-72 | 724000-C1-1 | MRB 72.40.00/01-C5 | 437AL 438AR 451AL 452AR 447AL 448AR 461AL 462AR |  | 450 460 | COMBUSTION SECTION BORESCOPE INSPECTION OF COMBUSTION CHAMBER LINERS, DOME AREAS, HPT NOZZLE VANES AND SHROUDS (AS FAR AS VISIBLE THROUGH TWO OPPOSITE PORTS) | EN | SDI |  |  |  | 36 MO OR 1600 FC | LUR MRB 9 |  |  | 724100-290-001 | 1 1 | 0.60 0.60 | 0.32 0.32 |  | CFM56-5
| 2-72 | 724000-C3-1 |  | 437AL 438AR 451AL 452AR 447AL 448AR 461AL 462AR |  | 450 460 | COMBUSTION SECTION BORESCOPE INSPECTION OF COMBUSTION CHAMBER OUTER COWL | EN | BSI |  |  | 10000 FH | 2000 FH | VSB |  |  | VSB CFM56-5B 72-0246 | 1 1 | 0.60 0.60 | 0.32 0.32 |  | CFM56-5B PRE SB CFM56-5B 72-0327 WITH SINGLE ANNULAR COMBUSTOR (SAC)
| 2-72 | 724000-C4-1 |  | 437AL 438AR 451AL 452AR 447AL 448AR 461AL 462AR |  | 450 460 | COMBUSTION SECTION BORESCOPE INSPECTION OF COMBUSTION CHAMBER OUTER COWL | EN | BSI |  |  | 12000 FH | 2000 FH | VSB |  |  | VSB CFM56-5A 72-0536 | 1 1 | 0.60 0.60 | 0.32 0.32 |  | CFM56-5A PRE SB CFM56-5 72-0576
| 2-72 | 725000-C1-1 | MRB 72.50.00/01-C5 | 437AL 438AR 451AL 452AR 447AL 448AR 461AL 462AR |  | 450 460 | TURBINE SECTION BORESCOPE INSPECTION OF HPT BLADES (FROM THE FRONT AND THE REAR) | EN | SDI |  |  |  | 36 MO OR 1600 FC | LUR MRB 6 |  |  | 725200-290-001 | 1 1 | 0.60 0.60 | 0.32 0.32 |  | CFM56-5A
| 2-72 | 725000-C1-3 | MRB 72.50.00/01-C5 | 437AL 438AR 451AL 452AR 447AL 448AR 461AL 462AR |  | 450 460 | TURBINE SECTION BORESCOPE INSPECTION OF HPT BLADES (FROM THE FRONT AND THE REAR) NOTE: INTERVAL: - TASK INTERVAL ACCORDING TO VSB CFM56-5B 72-0240 FOR ENGINES WITH BLADES P/N 1795M60P01. - TASK INTERVAL 1000 CY ACCORDING TO VSB CFM56-5B 72-0098 FOR ENGINES WITH BLADES P/N 2002M52P03 / P04 / P05. - TASK INTERVAL IS 1600 FC OR 72 MO FOR ENGINES WITH BLADES NOT MENTIONED IN PREVIOUS NOTES. | EN | SDI |  |  |  | 72 MO OR 1600 FC NOTE | LUR MRB 6 VSB |  |  | 725200-290-001 VSB CFM56-5B 72-0098 VSB CFM56-5B 72-0240 | 1 1 | 0.60 0.60 | 0.32 0.32 |  | CFM56-5B
| 2-72 | 725000-C2-1 | MRB 72.50.00/02-C5 |  | ENGINE REMOVED; | 450 460 | TURBINE SECTION DISCARD LIFE LIMITED PARTS OF HPT AND LPT NOTE: INTERVAL: - REFER TO CHAPTER 5 OF THE ENGINE SHOP MANUAL (CFM 56) FOR INTERVAL. | EN | DIS |  |  |  | NOTE | MRB 5 | T |  | 725000-920-001 | 0 0 | N/A N/A |  | 32.00 | CFM56-5
R | 2-72 | 725000-C6-1 | MRB 72.50.00/06-C5 |  | ENGINE REMOVED; | 450 460 | TURBINE SECTION SURVEILLANCE INSPECTION OF TURBINE FRAME AFT ENGINE MOUNT LUGS NOTE: TASK TO BE PERFORMED AT OPPORTUNITY OF ENGINE SHOP VISIT. | EN | DET |  |  |  | NOTE | MRB 6,9 | T |  | 712212-210-001 | 0 0 | N/A N/A |  | 32.00 | CFM56-5
| 2-72 | 725100-C1-1 |  |  |  | 450 460 | HPT NOZZLE ASSEMBLY BORESCOPE INSPECTION OF HIGH PRESSURE TURBINE NOZZLE NOTE: THRESHOLD/INTERVAL: - INITIAL AND SUBSEQUENT INSPECTIONS AS PER VSB CFM56-5 72-0170. | EN | BSI |  |  | NOTE | NOTE | VSB |  |  | 725100-290-003 VSB CFM56-5 72-0170 | 1 1 | 1.00 1.00 |  |  | CFM56-5A PRE SB CFM56-5 72-0207
R | 2-72 | 725600-C1-1 |  |  |  | 450 460 | TURBINE FRAME ASSEMBLY EDDY CURRENT INSPECTION OF THE 3 MOUNT STRUTS ( 1, 3 AND 14) OF TANGENTIAL STRUTS OF TURBINE REAR FRAME NOTE: THRESHOLD/INTERVAL: - REFER TO VSB CFM56-5B 72-0331 FOR THRESHOLD, INTERVAL AND APPLICABLE PART NUMBERS. | EN | SDI |  |  | NOTE | NOTE | VSB |  |  | VSB CFM56-5B 72-0331 | 1 1 | 3.00 3.00 |  |  | CFM56-5B WITH DOUBLE ANNULAR COMBUSTOR (DAC) PRE SB CFM56-5B 72-0308 PRE SB CFM56-5B 72-0181
| 2-72 | 725600-C3-1 |  |  |  | 450 460 | TURBINE FRAME ASSEMBLY EDDY CURRENT INSPECTION OF THE 3 MOUNT STRUTS ( 1, 3 AND 14) OF TANGENTIAL STRUTS OF TURBINE REAR FRAME NOTE: THRESHOLD/INTERVAL: - REFER TO VSB CFM56-5B 72-0620 FOR THRESHOLD, INTERVAL AND APPLICABLE PART NUMBERS. | EN | SDI |  |  | NOTE | NOTE | EASA AD FAA AD VSB |  |  | EASA AD 2007-0221 EASA AD 2009-0110 FAA AD 2009-18-01 VSB CFM56-5B 72-0620 | 1 1 | 3.00 3.00 |  |  | CFM56-5B WITH SINGLE ANNULAR COMBUSTOR (SAC)
| 2-72 | 723000-I1-1 | MRB 72.32.80/01-I2 |  | ENGINE REMOVED; | 430 440 | COMPRESSOR SECTION DISCARD BOOSTER DISC NOTE: INTERVAL: - REFER TO CHAPTER 5 OF THE ENGINE MANUAL (IAE) FOR INTERVAL. | EN | DIS |  |  |  | NOTE | MRB 5 | T |  | 723281-920-010 | 0 0 | N/A N/A |  | 32.00 | IAE
| 2-72 | 723000-I2-1 | MRB 72.41.00/01-I2 |  | ENGINE REMOVED; | 450 460 | COMPRESSOR SECTION DISCARD LIFE LIMITED HP COMPRESSOR MODULE ROTATING PARTS NOTE: INTERVAL: - REFER TO CHAPTER 5 OF THE ENGINE MANUAL (IAE) FOR INTERVAL. | EN | DIS |  |  |  | NOTE | MRB 5,9 | T |  | 724110-920-010 | 0 0 | N/A N/A |  | 32.00 | IAE
| 2-72 | 723100-I1-1 | MRB 72.31.00/01-I2 |  | ENGINE REMOVED; | 430 440 | LP COMPRESSOR ( FAN ) SECTION DISCARD FAN DISC NOTE: INTERVAL: - REFER TO CHAPTER 5 OF THE ENGINE MANUAL (IAE) FOR INTERVAL. | EN | DIS |  |  |  | NOTE | MRB 5 | T |  | 723100-920-010 | 0 0 | N/A N/A |  | 32.00 | IAE
N | 2-72 | 723100-I2-1 | MRB 72.31.00/04-I2 |  |  | 435 436 445 446 | LP COMPRESSOR (FAN) MODULE DETAILED INSPECTION OF BIFURCATION PANEL FIRE SEAL. | EN | DET |  |  |  | 144 MO OR 12000 FH | LUR MRB 8 |  |  |  | 1 1 1 1 | 0.20 0.20 0.20 0.20 |  |  | IAE
| 2-72 | 723100-I3-1 |  |  |  | 430 440 | LP COMPRESSOR (FAN) SECTION TAP TEST OF ENGINE FAN BLADES NOTE: INTERVAL: - REFER TO VSB V2500-ENG-72-0297 FOR INTERVAL. | EN | DET |  |  |  | NOTE | VSB |  |  | 720000-200-011 VSB V2500-ENG- 72-0297 | 1 1 | 0.75 0.75 |  |  | IAE
| 2-72 | 723100-I4-1 | MRB 72.31.00/03-I2 |  |  | 430 440 | LP COMPRESSOR (FAN) MODULE DETAILED INSPECTION OF FAN BLADES LEADING EDGE FOR EROSION | EN | DET |  |  |  | 72 MO OR 5000 FC | LUR MRB 6 |  |  | 723111-200-013 | 1 1 | 0.25 0.25 |  |  | IAE
| 2-72 | 723100-I5-1 |  |  |  | 430 440 | LP COMPRESSOR (FAN) SECTION DOVETAIL ROOT FLANK ULTRASONIC INSPECTION AND APPLICATION OF DRY FILM LUBRICANT NOTE: INTERVAL: - REFER TO VSB V2500-ENG-72-0387 FOR INTERVAL. | EN | SDI |  |  |  | NOTE | VSB |  |  | VSB V2500-ENG- 72-0387 | 1 1 | 7.40 7.40 |  |  | V2500-A1
| 2-72 | 723100-I6-1 |  |  |  | 430 440 | LP COMPRESSOR (FAN) SECTION DOVETAIL ROOT FLANK ULTRASONIC INSPECTION AND APPLICATION OF DRY FILM LUBRICANT NOTE: INTERVAL: - REFER TO VSB V2500-ENG-72-0386 FOR INTERVAL. | EN | SDI |  |  |  | NOTE | VSB |  |  | VSB V2500-ENG- 72-0386 | 1 1 | 11.00 11.00 |  |  | REFER TO SB V2500- ENG-72-0386
| 2-72 | 724000-I1-1 | MRB 72.40.00/01-I2 | 437AL 438AR 451AL 452AR 447AL 448AR 461AL 462AR |  | 450 460 | COMBUSTION SECTION BORESCOPE INSPECTION OF INSIDE OF COMBUSTION CHAMBER AND HP TURBINE STAGE 1 VANES | EN | SDI |  |  |  | 72 MO OR 1200 FC OR 2400 FH | LUR MRB 6 |  |  | 720000-200-013 | 1 1 | 1.00 1.00 | 0.32 0.32 |  | IAE
| 2-72 | 724110-I1-1 |  | 437AL 438AR 447AL 448AR |  | 450 460 | HP COMPRESSOR SECTION BORESCOPIC INSPECTION OF HPC ROTOR 3 BLADE CLAPPERS NOTE: INTERVAL: - REFER TO VSB V2500-ENG-72-0496 FOR INTERVAL. | EN | BSI |  |  | NOTE | 750 FC | VSB |  |  | VSB V2500-ENG- 72-0496 | 1 1 | 2.00 2.00 | 0.06 0.06 |  | V2500-A5 PRE SB V2500- ENG-72-0487
| 2-72 | 725000-I1-1 | MRB 72.45.00/01-I2 | 437AL 438AR 451AL 452AR 447AL 448AR 461AL 462AR |  | 450 460 | TURBINE SECTION BORESCOPE INSPECTION OF HP TURBINE BLADE AEROFOILS | EN | SDI |  |  |  | 72 MO OR 1200 FC OR 2400 FH | LUR MRB 6 |  |  | 720000-200-018 | 1 1 | 1.00 1.00 | 0.32 0.32 |  | IAE
| 2-72 | 725000-I2-1 | MRB 72.45.00/02-I2 |  | ENGINE REMOVED; | 450 460 | TURBINE SECTION DISCARD HP TURBINE DISCS, ROTATING AIRSEALS AND RETAINING PLATES NOTE: INTERVAL: - REFER TO CHAPTER 5 OF THE ENGINE MANUAL (IAE) FOR INTERVAL. | EN | DIS |  |  |  | NOTE | MRB 5 | T |  | 724500-920-010 | 0 0 | N/A N/A |  | 32.00 | IAE
| 2-72 | 725000-I3-1 | MRB 72.50.00/01-I2 |  | ENGINE REMOVED; | 450 460 | TURBINE SECTION DISCARD LPT SHAFT, DISCS AND ROTATING AIRSEALS NOTE: INTERVAL: - REFER TO CHAPTER 5 OF THE ENGINE MANUAL (IAE) FOR INTERVAL. | EN | DIS |  |  |  | NOTE | MRB 5 | T |  | 725000-920-010 | 0 0 | N/A N/A |  | 32.00 | IAE
D | 2-72 | 726000-I1-1 |  |  |  |  | ************** TASK DELETED **************
| 2-72 | 726000-I2-1 | MRB 72.32.26/01-I2 |  | ENGINE REMOVED; | 430 440 | INTERNAL GEARBOX AND DRIVE SYSTEM DISCARD LP STUB SHAFT NOTE: INTERVAL: - REFER TO CHAPTER 5 OF THE ENGINE MANUAL (IAE) FOR INTERVAL. | EN | DIS |  |  |  | NOTE | MRB 6 | T |  | 723251-920-010 | 0 0 | N/A N/A |  | 32.00 | IAE
| 2-72 | 726033-I1-1 |  | 437AL 438AR 447AL 448AR |  | 430 440 | ACCESSORY DRIVES (EXTERNAL GEARBOX) BORESCOPE INSPECTION OF GEAR ASSEMBLY DEDICATED ALTERNATOR DRIVE NOTE: INTERVAL: - INTERVAL IN ACCORDANCE WITH VSB V2500-ENG-72-0043 | EN | BSI |  |  |  | NOTE | ISB VSB |  |  | ISB 72-1003 VSB V2500-ENG- 72-0043 | 1 1 | 1.00 1.00 | 0.06 0.06 |  | V2500-A1 PRE SB V2500- ENG-72-0070
R | 2-72 | 720000-L1-1 | MRB 72.20.00/01-CL MRB 72.20.00/02-CL MRB 72.20.00/03-CL MRB 72.30.00/01-CL MRB 72.30.00/02-CL MRB 72.30.00/03-CL MRB 72.30.00/04-CL MRB 72.30.00/05-CL MRB 72.30.00/06-CL MRB 72.30.00/07-CL MRB 72.40.00/01-CL MRB 72.50.00/02-CL MRB 72.50.00/03-CL MRB 72.50.00/04-CL MRB 72.50.00/05-CL MRB 72.50.00/06-CL MRB 72.50.00/07-CL MRB 72.50.00/08-CL MRB 72.50.00/09-CL MRB 72.50.00/10-CL MRB 72.50.00/11-CL MRB 72.50.00/12-CL MRB 72.50.00/13-CL MRB 72.50.00/14-CL MRB 72.50.00/15-CL |  | ENGINE REMOVED; | 430 440 | ENGINE DISCARD OF - LOW PRESSURE COMPRESSOR SPOOL - FAN DISK - LOW PRESSURE COMPRESSOR SHAFT - STAGE 6-10 HIGH PRESSURE COMPRESSOR ROTOR SPOOL - CDP ROTATING AIR SEAL - STAGE 1-5 HIGH PRESSURE COMPRESSOR ROTOR BLISK - IMPELLER TUBE SUPPORT - COMBUSTOR DIFFUSER NOZZLE (CDN) CASE - FORWARD OUTER SEAL - LOW PRESSURE TURBINE STAGE 1 DISK - STAGE 6 AND 7 LOW PRESSURE TURBINE SPOOL - HIGH PRESSURE TURBINE ROTOR INTERSTAGE SEAL - STAGE 2 HIGH PRESSURE TURBINE ROTOR DISK - LOW PRESSURE TURBINE SHAFT - LOW PRESSURE TURBINE TORQUE CONE - HIGH PRESSURE TURBINE STATOR CASE - STAGE 1 HIGH PRESSURE TURBINE ROTOR DISK - HIGH PRESSURE TURBINE AFT ROTATING SEAL - LOW PRESSURE TURBINE STAGE 2-5 DISK NOTE: INTERVAL: - REFER TO CHAPTER 5 OF THE ENGINE SHOP MANUAL (LEAP-1A) FOR INTERVAL. | EN | DIS |  |  |  | NOTE | MRB 5 | T |  | 720000-920-804 | 0 0 | N/A N/A |  | 32.00 | LEAP-1A
R | 2-72 | 722000-L4-1 | MRB 72.20.00/04-CL |  |  | 435 436 445 446 | FAN SECTION DETAILED INSPECTION OF SEALING BLOCKS, EXTRADOS STRUT SEAL, INTRADOS STRUT SEAL, SEAL WITH VGROOVE. NOTE: INTERVAL: - TASK MAY BE PERFORMED AT OPPORTUNITY OF ENGINE REMOVAL PROVIDED INTERVAL NOT EXCEEDED. | EN | DET |  |  |  | 144 MO OR 40000 FH NOTE | LUR MRB 8 |  |  | 722403-220-801 | 1 1 1 1 | 0.49 0.49 0.49 0.49 |  |  | LEAP-1A
| 2-72 | 724000-L2-1 | MRB 72.40.00/02-CL MRB 73.10.00/01-CL | 437AL 451AL 438AR 452AR 447AL 461AL 448AR 462AR |  | 453 454 463 464 | COMBUSTION SECTION BORESCOPE INSPECTION OF COMBUSTION SECTION AND FUEL NOZZLES. | NDT | SDI |  |  |  | 36 MO OR 1600 FC | LUR MRB 6,9 |  |  | 724000-290-801 | 1 1 1 1 | 1.17 1.17 1.17 1.17 | 0.08 0.24 0.08 0.24 |  | LEAP-1A
| 2-72 | 725000-L1-1 | MRB 72.50.00/01-CL | 437AL 451AL 438AR 452AR 447AL 461AL 448AR 462AR |  | 453 454 463 464 | TURBINE SECTION BORESCOPE INSPECTION OF HIGH PRESSURE TURBINE. | NDT | SDI |  |  |  | 36 MO OR 1600 FC | LUR MRB 6,9 |  |  | 725200-290-803 | 1 1 1 1 | 0.92 0.92 0.92 0.92 | 0.08 0.24 0.08 0.24 |  | LEAP-1A
| 2-72 | 723100-P1-1 | MRB 72.31.00/01-P6 |  |  | 431 441 | LOW PRESSURE COMPRESSOR DETAILED INSPECTION OF FAN BLADES | EN | DET |  |  |  | 36 MO OR 750 FC OR 750 FH | LUR MRB 6 |  |  | 723142-200-801 | 1 1 | 0.20 0.20 |  |  | PW6000A
| 2-72 | 723100-P2-1 | MRB 72.31.00/02-P6 |  |  | 431 441 | LOW PRESSURE COMPRESSOR DETAILED INSPECTION OF STAGE 1 LPC STATOR AND STAGE 2 LPC BLADES | EN | DET |  |  |  | 36 MO OR 1500 FH | LUR MRB 6 |  |  | 723100-210-801 | 1 1 | 0.75 0.75 |  |  | PW6000A
| 2-72 | 723100-P3-1 | MRB 72.31.00/03-P6 |  |  | 431 441 | LOW PRESSURE COMPRESSOR GENERAL VISUAL INSPECTION OF INLET CONE | EN | GVI |  |  |  | 48 MO OR 750 FC | LUR MRB 6 |  |  | 723141-210-801 | 1 1 | 0.17 0.17 |  |  | PW6000A
| 2-72 | 723100-P4-1 | MRB 72.31.00/04-P6 | 437AL 438CR 447AL 448CR 451AL 452AR 461AL 462AR | ENGINE REMOVED; | 430 440 450 460 | LOW PRESSURE COMPRESSOR DISCARD LIFE LIMITED PARTS OF LP COMPRESSOR NOTE: INTERVAL: - REFER TO CHAPTER 5 OF THE ENGINE MANUAL (PW6000) FOR INTERVAL. | EN | DIS |  |  |  | NOTE | MRB 5 |  |  | 723100-920-801 | 0 0 0 0 | N/A N/A N/A N/A | 0.04 0.04 0.26 0.26 | 32.00 | PW6000A
| 2-72 | 723100-P5-1 | MRB 72.31.00/05-P6 |  |  | 431 441 | LOW PRESSURE COMPRESSOR DETAILED INSPECTION OF FAN EXIT FAIRING (SPLITTER) | EN | DET |  |  |  | 20 MO | MRB 9 |  |  | 723143-210-801 | 1 1 | 0.25 0.25 |  |  | PW6000A
| 2-72 | 723200-P1-1 | MRB 72.32.00/01-P6 | 437AL 438CR 447AL 448CR 451AL 452AR 461AL 462AR | ENGINE REMOVED; | 430 440 450 460 | LOW PRESSURE COMPRESSOR SHAFT DISCARD LP SHAFT NOTE: INTERVAL: - REFER TO CHAPTER 5 OF THE ENGINE MANUAL (PW6000) FOR INTERVAL. | EN | DIS |  |  |  | NOTE | MRB 5 | T |  | 723200-920-801 | 0 0 0 0 | N/A N/A N/A N/A | 0.04 0.04 0.26 0.26 | 32.00 | PW6000A
| 2-72 | 723300-P1-1 | MRB 72.33.00/01-P6 |  |  | 430 440 | FAN CASE GROUP GENERAL VISUAL INSPECTION OF ACOUSTIC LINER, FAN RUB STRIP, FAN OUTER FLOWPATH AND FAN EXIT GUIDE VANES | AF | GVI |  |  |  | 36 MO OR 1500 FH | LUR MRB 9 |  |  | 723341-210-801 | 1 1 | 0.17 0.17 |  |  | PW6000A
| 2-72 | 723400-P1-1 | MRB 72.34.00/01-P6 | 437AL 438CR 451AL 452AR 447AL 448CR 461AL 462AR |  | 450 460 | INTERMEDIATE CASE SPECIAL DETAILED INSPECTION OF MOUNT CLEVISES AND MONO-BALL INSTALLATION AREA | NDT | SDI |  |  | 360 MO OR 30000 FC | 120 MO OR 10000 FC | LUR MRB 6 |  |  | 723441-210-804 | 1 1 | 0.42 0.42 | 0.30 0.30 |  | PW6000A
| 2-72 | 723400-P2-1 | MRB 72.34.00/02-P6 | 437AL 438CR 451AL 452AR 447AL 448CR 461AL 462AR |  | 450 460 | INTERMEDIATE CASE DETAILED INSPECTION OF V-GROOVE | EN | DET |  |  | 360 MO OR 30000 FC | 120 MO OR 10000 FC | LUR MRB 9 |  |  | 723441-210-802 | 1 1 | 0.75 0.75 | 0.30 0.30 |  | PW6000A
| 2-72 | 723400-P3-1 | MRB 72.34.00/03-P6 | 437AL 438CR 451AL 452AR 447AL 448CR 461AL 462AR |  | 450 460 | INTERMEDIATE CASE VISUAL CHECK OF V-GROOVE SEAL AND INNER SEAL LAND | EN | VCK |  |  |  | 20 MO | MRB 9 |  |  | 723441-210-803 | 1 1 | 0.33 0.33 | 0.30 0.30 |  | PW6000A
| 2-72 | 723500-P1-1 | MRB 72.35.00/01-P6 | 437AL 438CR 451AL 452AR 447AL 448CR 461AL 462AR | ENGINE REMOVED; | 450 460 | HIGH PRESSURE COMPRESSOR DISCARD LIFE LIMITED PARTS OF HP COMPRESSOR NOTE: INTERVAL: - REFER TO CHAPTER 5 OF THE ENGINE MANUAL (PW6000) FOR INTERVAL. | EN | DIS |  |  |  | NOTE | MRB 5 | T |  | 723500-920-801 | 0 0 | N/A N/A | 0.30 0.30 | 32.00 | PW6000A
R | 2-72 | 724100-P1-1 | MRB 72.41.00/01-P6 | 437AL 438CR 451AL 452AR 447AL 448CR 461AL 462AR |  | 450 460 | DIFFUSER, COMBUSTION & TURBINE NOZZLE GROUP BORESCOPE INSPECTION OF COMBUSTION CHAMBER ASSEMBLY AND HPT NOZZLE VANES | EN | SDI |  |  |  | 72 MO OR 1500 FC OR 2250 FH | LUR MRB 6 |  |  | 720000-290-804 | 1 1 | 1.25 1.25 | 0.30 0.30 |  | PW6000A
| 2-72 | 725200-P1-1 | MRB 72.52.00/01-P6 | 437AL 438CR 451AL 452AR 447AL 448CR 461AL 462AR | ENGINE REMOVED; | 450 460 | HIGH PRESSURE TURBINE DISCARD LIFE LIMITED PART OF HP TURBINE NOTE: INTERVAL: - REFER TO CHAPTER 5 OF THE ENGINE MANUAL (PW6000) FOR INTERVAL. | EN | DIS |  |  |  | NOTE | MRB 5 | T |  | 725200-920-801 | 0 0 | N/A N/A | 0.30 0.30 | 32.00 | PW6000A
| 2-72 | 725200-P2-1 | MRB 72.52.00/02-P6 | 437AL 438CR 451AL 452AR 447AL 448CR 461AL 462AR |  | 450 460 | HIGH PRESSURE TURBINE BORESCOPE INSPECTION OF HP TURBINE BLADES | EN | SDI |  |  |  | 72 MO OR 1500 FC OR 2250 FH | LUR MRB 6 |  |  | 720000-290-805 | 1 1 | 1.50 1.50 | 0.30 0.30 |  | PW6000A
| 2-72 | 725300-P1-1 | MRB 72.53.00/01-P6 | 437AL 438CR 451AL 452AR 447AL 448CR 461AL 462AR | ENGINE REMOVED; | 450 460 | LOW PRESSURE TURBINE DISCARD LIFE LIMITED PARTS OF LP TURBINE NOTE: INTERVAL: - REFER TO CHAPTER 5 OF THE ENGINE MANUAL (PW6000) FOR INTERVAL. | EN | DIS |  |  |  | NOTE | MRB 5 | T |  | 725300-920-801 | 0 0 | N/A N/A | 0.30 0.30 | 32.00 | PW6000A
| 2-72 | 720000-W1-1 | MRB 72.11.00/02-P1 MRB 72.15.00/01-P1 MRB 72.31.00/01-P1 MRB 72.31.00/02-P1 MRB 72.31.00/03-P1 MRB 72.31.00/04-P1 MRB 72.35.00/01-P1 MRB 72.35.00/02-P1 MRB 72.35.00/03-P1 MRB 72.35.00/04-P1 MRB 72.35.00/05-P1 MRB 72.35.00/06-P1 MRB 72.35.00/07-P1 MRB 72.35.00/08-P1 MRB 72.35.00/09-P1 MRB 72.35.00/10-P1 MRB 72.35.00/11-P1 MRB 72.35.00/12-P1 MRB 72.40.00/01-P1 MRB 72.51.00/02-P1 MRB 72.51.00/03-P1 MRB 72.51.00/04-P1 MRB 72.51.00/05-P1 MRB 72.51.00/06-P1 MRB 72.51.00/07-P1 MRB 72.53.00/01-P1 MRB 72.53.00/02-P1 MRB 72.53.00/03-P1 MRB 72.53.00/04-P1 |  | ENGINE REMOVED; | 430 440 | ENGINE DISCARD OF - FAN ROTOR LIFE LIMITED PARTS - FAN SHAFT - LPC IBR STAGE 1,2,3 - LPC ROTOR HUB - HPC IBR STAGE 1,2,3,4,5,6,7,8 - HPC FRONT HUB - HPC REAR HUB - ANTI-VORTEX TUBE ASSEMBLY - TIE SHAFT - OUTER DIFFUSER CASE - HPT 1ST AND 2ND STAGE HUB - HPT 1ST AND 2ND STAGE AIR SEAL - HPT 1ST AND 2ND STAGE RETAINING PLATE - LPT 1ST AND 3RD STAGE DISK - LPT 2ND STAGE HUB - LPT SHAFT NOTE: INTERVAL: - REFER TO AIRWORTHINESS LIMITATIONS MANUAL (PW1100G) FOR INTERVAL. | EN | DIS |  |  |  | NOTE | MRB 5 |  |  | 720000-920-802 | 0 0 | N/A N/A |  | 32.00 | PW1100G
| 2-72 | 721100-W1-1 | MRB 72.11.00/01-P1 |  |  | 435 436 445 446 | FAN ROTOR DETAILED INSPECTION OF FAN BLADES. | EN | DET |  |  |  | 72 MO OR 5000 FC | LUR MRB 9 |  |  | 721103-210-802 | 1 1 1 1 | 0.10 0.10 0.10 0.10 |  |  | PW1100G
| 2-72 | 724000-W2-1 | MRB 72.40.00/02-P1 | 437AL 451AL 438AR 452AR 447AL 461AL 448AR 462AR |  | 453 454 463 464 | COMBUSTION SECTION BORESCOPE INSPECTION OF COMBUSTION CHAMBER AND HPT NOZZLE GUIDE VANES. NOTE: THRESHOLD: - THE THRESHOLD IS APPLIED FOR NEW PRODUCTION ENGINES ONLY. INTERVAL: - THE INTERVAL IS APPLIED FOR OVERHAULED ENGINES ONLY. | NDT | SDI |  |  | 1950 FC OR 3900 FH NOTE | 1350 FC OR 2700 FH NOTE | MRB 6,9 |  |  | 724100-290-802 | 1 1 1 1 | 1.00 1.00 1.00 1.00 | 0.08 0.24 0.08 0.24 |  | PW1100G
| 2-72 | 725100-W1-1 | MRB 72.51.00/01-P1 | 437AL 451AL 438AR 452AR 447AL 461AL 448AR 462AR |  | 453 454 463 464 | HIGH PRESSURE TURBINE BORESCOPE INSPECTION OF THE 1ST AND 2ND STAGE TURBINE BLADES. NOTE: THRESHOLD: - THE THRESHOLD IS APPLIED FOR NEW PRODUCTION ENGINES ONLY. INTERVAL: - THE INTERVAL IS APPLIED FOR OVERHAULED ENGINES ONLY. | NDT | SDI |  |  | 1950 FC OR 3900 FH NOTE | 1350 FC OR 2700 FH NOTE | MRB 6,9 |  |  | 725100-290-802 | 1 1 1 1 | 0.50 0.50 0.50 0.50 | 0.08 0.24 0.08 0.24 |  | PW1100G
| 2-73 | 730000-C1-2 |  |  |  | 210 | ENGINE FUEL & CONTROL - GENERAL CORRECT TIME LIMITED FAULTS (NON ASTERISKED) OF THE ENGINE SCHEDULED MAINTENANCE REPORT (SMR). | EN | OPC |  |  |  | 1200 FH | SIL |  |  | 732160-740-007 SIL 73-017 | 1 | 0.10 |  |  | CFM56-5B (DAC) FADEC STD 5DD TO 5DL OR CFM56-5B (SAC) FADEC STD 5BE TO 5BH OR CFM56-5A FADEC STD 5AD 5AD, 5AE TO 5AH
| 2-73 | 730000-C2-1 |  |  |  | 210 | ENGINE FUEL & CONTROL-GENERAL CORRECT FAULTS OF THE ENGINE SCHEDULED MAINTENANCE REPORT (SMR). | EN | OPC |  |  |  | 1200 FH | SIL |  |  | 732160-740-028 SIL 73-017 | 1 | 0.10 |  |  | CFM56-5B (SAC) FADEC STD 5BI AND SUBSEQUENT OR CFM56-5B (DAC) FADEC STD 5DM AND SUBSEQUENT OR CFM56-5A FADEC STD 5AI AND SUBSEQUENT
| 2-73 | 730000-C3-1 | MRB 73.00.00/02-C5 |  |  | 210 | ENGINE FUEL & CONTROL-GENERAL READ ENGINE SCHEDULED MAINTENANCE REPORT (SMR) FOR UNLIMITED (ASTERISKED) FAULTS. | EN | OPC |  |  |  | 1200 FH | MRB 9 |  |  | 732160-740-029 | 1 | 0.10 |  |  | CFM56-5B (DAC) FADEC STD 5DD TO 5DL OR CFM56-5B (SAC) FADEC STD 5BE TO 5BH OR CFM56-5A FADEC STD 5AD 5AD, 5AE TO 5AH
R | 2-73 | 730000-C4-1 | MRB 73.00.00/05-C5 | 437AL 438AR 447AL 448AR |  | 435 445 | ENGINE FUEL AND CONTROL REMOVE, INSPECT AND REPLACE FUEL FILTER ELEMENT NOTE: - REMOVE AND REPLACE FILTER ELEMENT AT 150 FH, 750 FH AND 1500 FH AFTER A/C DELIVERY THEREAFTER EVERY 4000 FH OR 36 MO. - REMOVE AND REPLACE FILTER ELEMENT AT 150 FH AND 750 FH AFTER MAJOR TANK INTERVENTION THEREAFTER EVERY 4000 FH OR 36 MO. | EN | DIS |  |  |  | 48 MO OR 4000 FH NOTE | LUR MRB 6 SIL |  |  | 731110-920-001 SIL 73-024 | 1 1 | 0.40 0.40 | 0.06 0.06 |  | CFM56-5
| 2-73 | 731111-C1-1 |  | 437AL 438AR 447AL 448AR |  | 435 445 | HOSE - MAIN FUEL SUPPLY CARRY OUT LEAK CHECK OF ENGINE MAIN FUEL FEED HOSE NOTE: - IT IS RECOMMENDED TO REPLACE HOSES THAT ARE OLDER THAN 6 YEARS SINCE MANUFACTURE - REPLACEMENT BY TEFLON HOSE P/N FOR THIS TASK AE707422-2 IS TERMINATING ACTION | EN | DET |  |  | 2000 FH | 1200 FH NOTE | VSB |  |  | VSB RA32073-5 | 1 1 | 0.70 0.70 | 0.06 0.06 |  | CFM56-5A PRE 27482 (73-1061) OR CFM56-5B PRE 27483 (73-1061)
| 2-73 | 730000-I1-1 | MRB 73.22.00/02-I2 MRB 78.31.00/03-I2 MRB 79.30.00/03-I2 |  |  | 210 | ENGINE FUEL & CONTROL - GENERAL READ ENGINE SCHEDULED MAINTENANCE REPORT (SMR) FOR UNLIMITED (ASTERISKED) FAULTS | EN | OPC |  |  |  | 750 FH | MRB 9 |  |  | 732200-740-040 SIL 73-017 | 1 | 0.10 |  |  | V2500-A1 FADEC STD SCN12C AND SUBSEQUENT
| 2-73 | 730000-I2-1 |  |  |  | 210 | ENGINE FUEL & CONTROL - GENERAL CORRECT TIME-LIMITED FAULTS (NON ASTERISKED) OF THE ENGINE SCHEDULED MAINTENANCE REPORT (SMR). | EN | OPC |  |  |  | 500 FH | SIL |  |  | 732200-740-041 SIL 73-017 | 1 | 0.10 |  |  | V2500-A1 WITH FADEC STD SCN 12C AND SUBSEQUENT
| 2-73 | 730000-I4-1 |  |  |  | 210 | ENGINE FUEL & CONTROL - GENERAL CORRECT FAULTS OF THE ENGINE SCHEDULED MAINTENANCE REPORT (SMR). | EN | OPC |  |  |  | 750 FH | SIL |  |  | 732200-740-042 SIL 73-017 | 1 | 0.10 |  |  | V2500-A5 WITH FADEC STD SCN 10A AND SUBSEQUENT
R | 2-73 | 731000-I1-1 | MRB 73.10.00/01-I2 | 437AL 447AL |  | 435 445 | FUEL DISTRIBUTION REMOVE, INSPECT FOR CONTAMINATION AND REPLACE MAIN FUEL FILTER NOTE: THRESHOLD/INTERVAL: - REMOVE AND REPLACE FILTER ELEMENT AT 150 FH, 750 FH 1500 FH AFTER A/C DELIVERY THEREAFTER EVERY 6000 FH OR 72 MO. - REMOVE AND REPLACE FILTER ELEMENT AT 150 FH, 750 FH AFTER MAJOR TANK INTERVENTION THEREAFTER EVERY 6000 FH OR 72 MO. | EN | DIS |  |  | 150 FH NOTE | 72 MO OR 6000 FH NOTE | LUR MRB 6 SIL |  |  | 731242-920-010 SIL 73-024 | 1 1 | 0.20 0.20 | 0.02 0.02 |  | IAE
| 2-73 | 731149-I1-1 |  | 437AL 447AL |  | 430 440 | FUEL TUBES - ENGINE DETAILED INSPECTION OF FUEL TUBES FOR CHAFING. NOTE: AOW IAE 1016 DETAILS FUEL TUBES CONCERNED AND IDENTIFIES INSPECTION INTERVAL. | EN | DET |  |  |  | NOTE | AOW |  |  | AOW IAE 1016 | 1 1 | 0.60 0.60 | 0.02 0.02 |  | V2500-A1 NOTE AOW IAE 1016
| 2-73 | 732249-I1-1 |  | 437AL 438AR 451AL 452AR 447AL 448AR 461AL 462AR |  | 450 460 | TUBES - FUEL SYSTEM AIR DETAILED INSPECTION OF BURNER PRESSURE SENSOR TUBES FOR MOISTURE CONTAMINATION | EN | DET |  |  |  | 175 FH | VSB |  |  | VSB V2500-ENG- 73-0012 VSB V2500-ENG- 73-0014 | 1 1 | 0.40 0.40 | 0.32 0.32 |  | V2500-A1 PRE SB V2500- NAC-71-0069 OR V2500-A1 PRE SB V2500- ENG-71-0070 OR V2500-A1 PRE SB V2500- ENG-73-0011 OR V2500-A1 PRE SB V2500- ENG-73-0015
| 2-73 | 730000-L1-1 | MRB 73.29.00/02-CL |  |  | 210 | FULL AUTHORITY DIGITAL ENGINE CONTROL (FADEC) SYSTEM CORRECT FAULTS OF THE ENGINE SCHEDULED MAINTENANCE REPORT (SMR). | EN | OPC |  |  |  | 6 MO OR 500 FH | LUR MRB 9 SIL |  |  | 732900-740-813 SIL 73-017 | 1 | 0.10 |  |  | LEAP-1A
| 2-73 | 731100-P1-1 | MRB 73.11.00/01-P6 | 437AL 438AR 447AL 448AR |  | 437 447 | FUEL DISTRIBUTION SYSTEM REMOVE AND REPLACE MAIN FUEL FILTER NOTE: - REMOVE AND REPLACE FILTER ELEMENT AT 150 FH, 750 FH AND 1500 FH AFTER A/C DELIVERY THEREAFTER EVERY 3750 FH OR 25 MO. - REMOVE AND REPLACE FILTER ELEMENT AT 150 FH AND 750 FH AFTER MAJOR TANK INTERVENTION THEREAFTER EVERY 3750 FH OR 25 MO. | EN | DIS |  |  |  | 25 MO OR 3750 FH NOTE | LUR MRB 6 SIL |  |  | 731142-920-801 SIL 73-024 | 1 1 | 0.67 0.67 | 0.06 0.06 |  | PW6000A
| 2-73 | 732100-P1-1 |  |  |  | 210 | FULL AUTHORITY DIGITAL ENGINE CONTROL (FADEC) SYSTEM CORRECT FAULTS OF THE ENGINE SCHEDULED MAINTENANCE REPORT (SMR) | EN | OPC |  |  |  | 600 FH | SIL |  |  | 732100-740-801 SIL 73-017 | 1 | 0.17 |  |  | PW6000A
R | 2-73 | 730000-W1-1 | MRB 73.21.00/01-P1 |  |  | 210 | FULL AUTHORITY DIGITAL ENGINE CONTROL (FADEC) SYSTEM CORRECT FAULTS OF THE ENGINE SCHEDULED MAINTENANCE REPORT (SMR). | EN | OPC |  |  |  | 750 FH | MRB 9 SIL |  |  | 732100-740-803 SIL 73-017 | 1 | 0.10 |  |  | PW1100G
N | 2-73 | 731100-W1-1 | CMP 72-2-0206-001 | 437AL 438AR 451AL 452AR 447AL 448AR 461AL 462AR |  | 450 460 | FUEL DISTRIBUTION SYSTEM INSPECTION OF THE IGNITER CABLE IN THE AREA ADJACENT TO THE FH01 TUBE FOR CHAFING. | EN | GVI |  |  |  | 750 FH | CMP |  |  |  | 1 1 | TBD TBD | 0.32 0.32 |  | PW1100G ETOPS
N | 2-73 | 732100-W1-1 | CMP 72-2-0206-002 | 437AL 438AR 451AL 452AR 447AL 448AR 461AL 462AR |  | 450 460 | FULL AUTHORITY DIGITAL ENGINE CONTROL (FADEC) SYSTEM INSPECTION OF THE BRANCH OF THE W03 HARNESS ADJACENT TO THE ANGLE GEAR BOX FOR CHAFING. | EN | GVI |  |  |  | 750 FH | CMP |  |  |  | 1 1 | TBD TBD | 0.32 0.32 |  | PW1100G ETOPS
N | 2-74 | 740000-W1-1 | CMP 72-2-0206-003 |  |  | 210 | IGNITION SYSTEM OPERATIONAL TEST OF THE IGNITION SYSTEM WITH THE CFDS | EN | OPC |  |  |  | 12000 FH | CMP |  |  | 740000-710-802 | 1 | TBD |  |  | A320-NEO PW1100G PRE 160441
| 2-75 | 752000-C1-1 | MRB 75.20.00/01-C5 |  |  | 434 444 | COOLING CHECK ECU AIR COOLING PIPE INLET/OUTLET FOR BLOCKAGE | EN | OPC |  |  |  | 50 MO OR 7500 FH | LUR MRB 9 |  |  | 752449-210-041 | 1 1 | 0.05 0.05 |  |  | CFM56-5
| 2-75 | 752000-C3-1 | MRB 75.20.00/03-C5 | 437AL 438AR 451AL 452AR 447AL 448AR 461AL 462AR |  | 452 462 | COOLING GENERAL VISUAL INSPECTION OF PIPING OF LPT CASE AIR COOLING | EN | GVI |  |  |  | 50 MO OR 7500 FH | LUR MRB 9 |  |  | 725400-210-003 | 1 1 | 0.20 0.20 | 0.32 0.32 |  | CFM56-5
R | 2-75 | 752100-I1-1 | MRB 75.21.00/01-I2 | 437AL 438AR 447AL 448AR |  | 430 440 | NACELLE COMPT AND ACCESSORY COOLING CHECK ZONE 1 VENTILATION INLET AND EXIT FOR BLOCKAGE | EN | VCK |  |  |  | 72 MO | MRB 9 |  |  | 752100-200-010 | 1 1 | 0.15 0.15 | 0.06 0.06 |  | IAE
R | 2-75 | 752100-I2-1 | MRB 75.21.00/02-I2 | 437AL 438AR 451AL 452AR 447AL 448AR 461AL 462AR |  | 450 460 | NACELLE COMPT AND ACCESSORY COOLING CHECK ZONE 2 VENTILATION INTAKE HOLES (IN THRUST REVERSER C-DUCTS) AND EXIT FOR BLOCKAGE | EN | VCK |  |  |  | 80 MO OR 12000 FH | LUR MRB 9 |  |  | 752100-200-011 | 1 1 | 0.50 0.50 | 0.32 0.32 |  | IAE
| 2-75 | 752200-I1-1 | MRB 75.22.00/01-I2 | 437AL 438AR 451AL 452AR 447AL 448AR 461AL 462AR |  | 450 460 | BEARING COMPT COOLING AND SEALING GENERAL VISUAL INSPECTION OF NO 4 BEARING COOLING AIR TUBES FOR DAMAGE AND SECURITY AND OF THE NO 4 BEARING COOLER AND ASSOCIATED INLET IN THE LEFT THRUST REVERSER C-DUCTS FOR DAMAGE OR BLOCKAGE | EN | GVI |  |  |  | 12 MO OR 1200 FH | LUR MRB 9 |  |  | 752200-200-010 | 1 1 | 0.30 0.30 | 0.32 0.32 |  | IAE WITH ACAC P/N D1876-1000A
R | 2-75 | 752200-I1-2 | MRB 75.22.00/02-I2 | 437AL 438AR 451AL 452AR 447AL 448AR 461AL 462AR |  | 450 460 | BEARING COMPT COOLING AND SEALING GENERAL VISUAL INSPECTION OF NO 4 BEARING COOLING AIR TUBES FOR DAMAGE AND SECURITY AND OF THE NO 4 BEARING COOLER AND ASSOCIATED INLET IN THE LEFT THRUST REVERSER C-DUCTS FOR DAMAGE OR BLOCKAGE | EN | GVI |  |  |  | 36 MO OR 3000 FH | LUR MRB 9 |  |  | 752200-200-010 | 1 1 | 0.30 0.30 | 0.32 0.32 |  | IAE WITH ACAC P/N D1876-5000A
R | 2-75 | 752400-I1-1 | MRB 75.24.00/01-I2 | 438AR 452AR 448AR 462AR |  | 454 464 | HP/LP TURBINE ACC SYSTEM CHECK THE ACC VALVE POSITION AND ACC VALVE ROD END BEARING FOR LOOSENESS | EN | VCK |  |  |  | 80 MO OR 12000 FH | LUR MRB 9 |  |  | 752451-200-010 | 1 1 | 0.10 0.10 | 0.24 0.24 |  | IAE
R | 2-75 | 753142-I1-1 | CMP 72-2-0401-014 | 437AL 438AR 451AL 452AR 447AL 448AR 461AL 462AR |  | 450 460 | ACTUATOR - MASTER REMOVE LOW PRESSURE COMPRESSOR BOOSTER STAGE BLEED VALVE MASTER ACTUATOR (BSBVMA) FOR SHOP MAINTENANCE (CLEANING) NOTE: INTERVAL: - A HIGHER INTERVAL OF 18000 FH MAY BE APPLIED AS FAR AS THIS CAN BE JUSTIFIED FROM SOURCE VSB V2500-ENG-75-0097. | EN | RST |  |  |  | 12000 FH NOTE | CMP VSB | T |  | VSB V2500-ENG- 75-0097 | 0 0 | N/A N/A | 0.32 0.32 |  | IAE ETOPS
| 2-75 | 753200-I1-1 | CMP 72-2-0401-015 | 437AL 438AR 451AL 452AR 447AL 448AR 461AL 462AR |  | 450 460 | HP COMPRESSOR AIRFLOW CONTROL SYSTEM LUBRICATION OF HP COMPRESSOR VARIABLE STATOR VANE (VSV) MECHANISM. | EN | LUB |  |  |  | 1500 FH | CMP SIL |  |  | 753242-640-010 SIL IAE 128 | 1 1 | 0.30 0.30 | 0.32 0.32 |  | V2500-A5 PRE SB V2500- ENG-72-0564
| 2-75 | 753200-I1-2 | CMP 72-2-0401-015 | 437AL 438AR 451AL 452AR 447AL 448AR 461AL 462AR |  | 450 460 | HP COMPRESSOR AIRFLOW CONTROL SYSTEM LUBRICATION OF HP COMPRESSOR VARIABLE STATOR VANE (VSV) MECHANISM. | EN | LUB |  |  |  | 6000 FH | CMP SIL |  |  | 753242-640-010 SIL IAE 128 | 1 1 | 0.30 0.30 | 0.32 0.32 |  | V2500-A1
| 2-75 | 753200-I2-1 |  |  |  | 450 460 | HP COMPRESSOR AIRFLOW CONTROL SYSTEM PRESSURE RAISING VALVE OPERATIONAL CHECK | EN | OPC |  |  |  | 7500 FH | SIL |  |  | 710000-710-016 SIL IAE 204 | 1 1 | 1.25 1.25 |  |  | V2500-A5 POST 151154 (73-1098)
R | 2-75 | 753241-I1-1 | CMP 72-2-0401-014 | 437AL 438AR 451AL 452AR 447AL 448AR 461AL 462AR |  | 450 460 | ACTUATOR - VARIABLE STATOR VANE (VSV) REMOVE VARIABLE STATOR VANE ACTUATOR (VSVA) FOR SHOP MAINTENANCE (CLEANING) NOTE: INTERVAL: - A HIGHER INTERVAL OF 18000 FH MAY BE APPLIED AS FAR AS THIS CAN BE JUSTIFIED FROM SOURCE VSB V2500-ENG-75-0097. | EN | RST |  |  |  | 12000 FH NOTE | CMP VSB | T |  | VSB V2500-ENG- 75-0097 | 0 0 | N/A N/A | 0.32 0.32 |  | IAE ETOPS
| 2-75 | 752200-P1-1 | MRB 75.22.00/01-P6 | 437AL 438AR 447AL 448AR 451AL 452AR 461AL 462AR |  | 430 440 450 460 | ENGINE BEARING COOLING SYSTEM GENERAL VISUAL INSPECTION OF BUFFER AIR COOLER FIRE SEAL | EN | GVI |  |  |  | 4500 FC OR 6000 FH | MRB 8 |  |  | 752242-210-801 | 1 1 1 1 | 0.12 0.12 0.12 0.12 | 0.06 0.06 0.26 0.26 |  | PW6000A
| 2-75 | 753200-P1-1 | MRB 75.32.00/01-P6 | 451AL 452AR 461AL 462AR |  | 450 460 | COMPRESSOR BLEED CONTROL SYSTEM DETAILED INSPECTION OF 2.5 BLEED VALVE LINKAGE | EN | DET |  |  |  | 40 MO OR 6000 FH | LUR MRB 6,9 |  |  | 753200-200-805 | 1 1 | 0.35 0.35 | 0.26 0.26 |  | PW6000A
| 2-75 | 753200-P2-1 | MRB 75.32.00/02-P6 | 437AL 438AR 447AL 448AR 451AL 452AR 461AL 462AR |  | 430 440 450 460 | COMPRESSOR BLEED CONTROL SYSTEM GENERAL VISUAL INSPECTION OF HPC BLEED VALVE FIRE SEAL | EN | GVI |  |  |  | 4500 FC OR 6000 FH | MRB 8 |  |  | 753242-210-801 | 1 1 1 1 | 0.35 0.35 0.35 0.35 | 0.06 0.06 0.26 0.26 |  | PW6000A
| 2-78 | 781100-C2-1 | MRB 78.11.00/02-C5 | 451AL 452AR 461AL 462AR |  | 450 460 | HOT EXHAUST GENERAL VISUAL INSPECTION OF INNER AND OUTER SEALS | EN | GVI |  |  |  | 60 MO OR 6000 FH | LUR MRB 8 |  |  | 781111-210-043 | 1 1 | 0.10 0.10 | 0.26 0.26 |  | CFM56-5
| 2-78 | 781112-C1-1 | MRB 78.11.00/04-C5 |  |  | 450 460 | CENTERBODY DETAILED INSPECTION OF THE EXHAUST CENTERBODY IN ACCORDANCE WITH ROHR AOL CFM56-003. NOTE: CENTERBODY WITH P/N 238-0451-511, 238-0451-513 AND 238-0451-523 DO NOT REQUIRE INSPECTION. | EN | DET |  |  |  | 3000 FH | AOL MRB 6 VSB |  |  | 781112-210-041 AOL CFM 56-003 VSB RA32078-65 | 1 1 | 0.42 0.42 |  |  | CFM56-5 WITH EITHER OF CENTERBODY P/N 238-0451-7R, 238-0451-9R, 238-0451-517 NOTE
| 2-78 | 781112-C1-2 |  |  |  | 450 460 | CENTERBODY DETAILED INSPECTION OF THE EXHAUST CENTERBODY IN ACCORDANCE WITH ROHR AOL CFM56-003. NOTE: CENTERBODY WITH P/N 238-0451-505, 238-0451-515, 238-0451-519 AND 238-0451-521 CAN BE INSPECTED EVERY 3000FH IF A REINFORCEMENT DOUBLER HAS BEEN INSTALLED (POST VSB RA32078-65). | EN | DET |  |  |  | 400 FH | AOL VSB |  |  | 781112-210-041 AOL CFM 56-003 VSB RA32078-65 | 1 1 | 0.42 0.42 |  |  | CFM56-5 WITH EITHER OF CENTERBODY P/N 238-0451-505, 238-0451-507, 238-0451-509, 238-0451-515, 238-0451-519, 238-0451-521, NOTE
| 2-78 | 781112-C2-1 |  |  |  | 450 460 | CENTERBODY VISUAL CHECK FOR LOOSE EXHAUST NOZZLE CENTERBODY NUTS. NOTE: INTERVAL IN ACCORDANCE WITH ISB 78-1010 | EN | CHK |  |  |  | NOTE | ISB |  |  | ISB 78-1010 | 1 1 | 0.50 0.50 |  |  | CFM56-5A PRE 24421 (78-1011)
| 2-78 | 781112-C3-1 |  |  |  | 450 460 | CENTERBODY DETAILED INSPECTION OF THE EXHAUST NOZZLE, RADIUS OF THE 238-0404-5 BULKHEAD OUTER NOTE: TASK IS NOT APPLICABLE WITH SB RA32078-77 EMBODIED. | EN | DET |  |  |  | 6000 FH | SB |  |  | SB RA320 78-74 | 1 1 | 0.50 0.50 |  |  | CFM56-5A PRE 24227
| 2-78 | 783000-C2-1 | MRB 78.30.00/03-C5 |  | BLOCKER DOORS DEPLOYMENT; | 450 460 | THRUST REVERSER GENERAL VISUAL INSPECTION OF BLOCKER DOOR SEALS (BLOCKER DOORS DEPLOYED) | EN | GVI |  |  |  | 50 MO OR 7500 FH | LUR MRB 9 |  |  | 783241-210-042 | 1 1 | 0.20 0.20 |  | 0.05 | CFM56-5
| 2-78 | 783000-C4-1 | MRB 78.30.00/04-C5 |  |  | 450 460 | THRUST REVERSER GENERAL VISUAL INSPECTION OF THRUST REVERSER HALF TENSION HOOK LATCH AND ADJACENT STRUCTURE (C DUCTS OPEN) | EN | GVI |  |  |  | 24 MO | MRB 8 |  |  | 783641-210-040 | 1 1 | 0.20 0.20 |  |  | CFM56-5
| 2-78 | 783000-C8-1 | MRB 78.30.00/08-C5 |  |  | 450 460 | THRUST REVERSER GENERAL VISUAL INSPECTION OF INNER BARREL HEATSHIELD, FIRE PROTECTIVE COATING AND FIRE SEALS (C DUCTS OPEN) | EN | GVI |  |  |  | 50 MO OR 7500 FH | LUR MRB 8 |  |  | 783211-220-040 | 1 1 | 0.20 0.20 |  |  | CFM56-5
| 2-78 | 783100-C1-1 | MRB 78.31.00/02-C5 | 438AR 448AR |  | 452 462 | THRUST REVERSER CONTROL AND INDICATING CHECK HYDRAULIC CONTROL UNIT FILTER POP-OUT INDICATOR POSITION | EN | VCK |  |  |  | 12 MO OR 1500 FH | LUR MRB 9 |  |  | 783151-210-041 | 1 1 | 0.10 0.10 | 0.04 0.04 |  | A320 CFM56-5A PRE 25053 (73-1038)
| 2-78 | 783100-C5-1 | MRB 78.30.00/09-C5 MRB 78.31.00/06-C5 | 437AL 451AL 452AR 438AR 447AL 461AL 462AR 448AR | BLOCKER DOORS DEPLOYMENT; | 437 438 447 448 | THRUST REVERSER CONTROL AND INDICATING DETAILED INSPECTION OF ACTUATOR ROD END ATTACHMENTS (BLOCKER DOORS DEPLOYED) | EN | DET |  |  |  | 24 MO OR 7500 FH | MRB 6 VSB |  |  | 783141-210-042 VSB RA32078-127 | 1 1 1 1 | 0.08 0.08 0.08 0.08 | 0.28 0.04 0.28 0.04 | 0.05 | CFM56-5 PRE 152194 OR CFM56-5 P/N 321-322-900-0 INSTALLED OR CFM56-5 P/N 321-322-900-6 INSTALLED OR CFM56-5 P/N 321-322-801-0 INSTALLED
| 2-78 | 783100-C6-1 | MRB 78.31.00/03-C5 | 437AL 438AR 447AL 448AR |  | 450 460 | THRUST REVERSER CONTROL AND INDICATING OPERATIONAL CHECK OF ACTUATOR SECONDARY LOCK MECHANISM | EN | OPC |  |  |  | 60 MO OR 5000 FC | LUR MRB 8 |  |  | 783141-720-040 | 1 1 | 0.20 0.20 | 0.06 0.06 |  | CFM56-5
| 2-78 | 783100-C7-1 | MRB 78.30.00/02-C5 MRB 78.31.00/04-C5 | 437AL 438AR 447AL 448AR | BLOCKER DOORS DEPLOYMENT; | 437 438 447 448 | THRUST REVERSER CONTROL AND INDICATING GENERAL VISUAL INSPECTION OF PRIMARY LATCH MECHANISM (BLOCKER DOORS DEPLOYED) | EN | GVI |  |  |  | 40 MO OR 6000 FH | LUR MRB 6 |  |  | 783100-210-041 | 1 1 1 1 | 0.15 0.15 0.15 0.15 | 0.02 0.04 0.02 0.04 | 0.05 | CFM56-5
| 2-78 | 783100-C8-1 | MRB 78.30.00/10-C5 MRB 78.31.00/08-C5 | 437AL 451AL 452AR 438AR 447AL 461AL 462AR 448AR | BLOCKER DOORS DEPLOYMENT; | 437 438 447 448 | THRUST REVERSER CONTROL AND INDICATING GENERAL VISUAL INSPECTION OF ACTUATOR ROD END ATTACHMENTS (BLOCKER DOORS DEPLOYED) | EN | GVI |  |  |  | 7500 FH | MRB 6 VSB |  |  | 783141-210-803 VSB RA32078-127 | 1 1 1 1 | 0.08 0.08 0.08 0.08 | 0.28 0.04 0.28 0.04 | 0.05 | CFM56-5 POST 152194 OR CFM56-5 P/N 321-322-901-0 INSTALLED
| 2-78 | 781000-I1-1 | MRB 78.10.00/01-I2 |  |  | 455 465 | MIXED EXHAUST SYSTEM GENERAL VISUAL INSPECTION OF THE EXHAUST SYSTEM FIRE SEALS NOTE: TASK MAY BE PERFORMED AT OPPORTUNITY OF ENGINE REMOVAL PROVIDED INTERVAL NOT EXCEEDED | EN | GVI |  |  |  | 160 MO OR 24000 FH NOTE | LUR MRB 8 |  |  | 781000-200-010 | 1 1 | 0.15 0.15 |  |  | IAE
| 2-78 | 781000-I2-1 | MRB 78.10.00/02-I2 |  |  | 455 465 | MIXED EXHAUST SYSTEM GENERAL VISUAL INSPECTION OF THE COMMON NOZZLE ASSEMBLY FIREPROOF BULKHEAD (ENGINE OR CNA REMOVED) NOTE: THIS TASK IS AN ALTERNATIVE TO TASK 781000-I3-1. TASK MAY BE PERFORMED AT OPPORTUNITY OF ENGINE REMOVAL PROVIDED INTERVAL NOT EXCEEDED. | EN | GVI |  |  |  | 160 MO OR 24000 FH NOTE | LUR MRB 8 |  |  | 781000-200-011 | 1 1 | 0.15 0.15 |  |  | IAE
| 2-78 | 781000-I3-1 | MRB 78.10.00/07-I2 |  |  | 455 465 | MIXED EXHAUST SYSTEM BORESCOPE INSPECTION OF THE COMMON NOZZLE ASSEMBLY FIREPROOF BULKHEAD (ENGINE/CNA INSTALLED) NOTE: THIS TASK IS AN ALTERNATIVE TO TASK 781000-I2-1 | NDT | SDI |  |  |  | 160 MO OR 24000 FH | LUR MRB 8 |  |  | 781000-200-014 | 1 1 | 0.42 0.42 |  |  | IAE
R | 2-78 | 783100-I1-1 | MRB 78.32.00/04-I2 | 437AL 438AR 447AL 448AR |  | 450 460 | THRUST REVERSER CONTROL & INDICATING OPERATIONAL CHECK OF THRUST REVERSER LOWER ACTUATOR LOCK MECHANISM | EN | OPC |  |  |  | 160 MO OR 16000 FC OR 24000 FH | LUR MRB 8 |  |  | 783200-700-001 | 1 1 | 0.50 0.50 | 0.06 0.06 |  | A319 IAE OR A320 IAE POST 25404 OR A321 IAE POST 25404 (78-1023)
| 2-78 | 783200-I2-1 | MRB 78.32.00/02-I2 MRB 78.32.01/01-I2 | 437AL 438AR 447AL 448AR | BLOCKER DOORS DEPLOYMENT; | 450 460 | THRUST REVERSER HALVES DETAILED INSPECTION OF THRUST REVERSER BLOCKER DOORS AND LINKAGES FOR CONDITION AND SECURITY (REQUIRES PARTIAL MANUAL DEPLOYMENT OF THRUST REVERSER) | EN | DET |  |  |  | 30 MO OR 2500 FC | LUR MRB 6,9 |  |  | 783200-200-014 | 1 1 | 0.30 0.30 | 0.06 0.06 | 0.05 | IAE
| 2-78 | 783200-I3-1 | MRB 78.32.01/02-I2 |  | BLOCKER DOORS DEPLOYMENT; | 450 460 | THRUST REVERSER HALVES GENERAL VISUAL INSPECTION OF THE CASCADES AND THEIR ATTACHMENTS (REQUIRES FULL DEPLOYMENT OF THRUST REVERSER) | EN | GVI |  |  |  | 30 MO OR 2500 FC | LUR MRB 9 |  |  | 783219-200-010 | 1 1 | 0.20 0.20 |  | 0.05 | IAE
| 2-78 | 783200-I5-1 | MRB 78.32.01/05-I2 | 451AL 452AR 461AL 462AR |  | 450 460 | THRUST REVERSER COWLING SYSTEM GENERAL VISUAL INSPECTION OF INNER BARREL HEATSHIELD AND FIRE SEALS | AF | GVI |  |  |  | 6000 FH | MRB 8 |  |  | 783200-200-013 | 1 1 | 0.50 0.50 | 0.26 0.26 |  | IAE
| 2-78 | 783201-I8-1 | MRB 78.32.01/08-I2 |  |  | 450 460 | THRUST REVERSER COWLING SYSTEM GENERAL VISUAL INSPECTION OF THRUST REVERSER CROSSOVER BEAMS, HINGES AND LATCHES | AF | GVI |  |  |  | 24 MO | MRB 8 |  |  | 783200-210-802 | 1 1 | 0.67 0.67 |  |  | IAE
N | 2-78 | 783201-I9-1 | MRB 78.32.01/09-I2 | 437AL 438AR 447AL 448AR |  | 430 440 | THRUST REVERSER COWLING SYSTEM FUNCTIONAL CHECK OF PRESSURE RELIEF DOOR LATCH TENSION. | EN | FNC |  |  |  | 36 MO OR 12000 FH | MRB 8 |  |  |  | 1 1 | 0.15 0.15 | 0.06 0.06 |  | IAE
| 2-78 | 781000-L1-1 | MRB 78.10.00/01-CL | 437AL 438AR 451AL 452AR 447AL 448AR 461AL 462AR |  | 455 465 | COLLECTOR/NOZZLE DETAILED INSPECTION OF INNER AND OUTER FINGER SEALS. | EN | DET |  |  |  | 72 MO OR 12000 FH | LUR MRB 8 |  |  | 781241-220-801 | 1 1 | 0.40 0.40 | 0.32 0.32 |  | LEAP-1A
| 2-78 | 783100-L1-1 | CMR 783100-0CL01-1-C | 437AL 438AR 447AL 448AR |  | 450 460 | THRUST REVERSER CONTROL AND INDICATING OPERATIONAL CHECK OF SYNCHRONIZED LOCKING FEEDBACK ACTUATOR (SLFA) FOR LOCKING CAPABILITY. | EN | OPC |  |  |  | 22500 FH | CMR* |  |  | 783100-710-808 | 1 1 | TBD TBD | 0.06 0.06 |  | LEAP-1A
R | 2-78 | 783100-L2-1 | CMR 783100-0CL02-1-C | 437AL 438AR 447AL 448AR |  | 450 460 | THRUST REVERSER CONTROL AND INDICATING DETAILED INSPECTION OF THE ATTACHMENT OF THE SYNCHRONIZED LOCKING FEEDBACK ACTUATOR (SLFA) TO THE TRANSLATING SLEEVE AND TO THE FORWARD FRAME | EN | DET |  |  |  | 22500 FH | CMR* |  |  | 783200-220-809 | 1 1 | TBD TBD | 0.06 0.06 |  | LEAP-1A
| 2-78 | 783200-L1-1 | MRB 78.32.00/01-CL | 437AL 438AR 447AL 448AR |  | 451 452 461 462 | THRUST REVERSER STRUCTURE DETAILED INSPECTION OF BLOCKER DOORS, CASCADES, IFS LINK ARMS FITTINGS. | EN | DET |  |  |  | 72 MO OR 5000 FC | LUR MRB 9 |  |  | 783200-220-808 | 1 1 1 1 | 0.50 0.50 0.50 0.50 | 0.02 0.04 0.02 0.04 |  | LEAP-1A
R | 2-78 | 783200-L2-1 | MRB 78.32.00/02-CL | 437AL 451AL 438AR 452AR 447AL 461AL 448AR 462AR |  | 451 452 461 462 | THRUST REVERSER STRUCTURE GENERAL VISUAL INSPECTION OF INNER FIXED STRUCTURE FIRE SEALS, THERMAL BLANKET AND THRUST REVERSER FIRE SHIELDS. | EN | GVI |  |  |  | 72 MO OR 7500 FH | LUR MRB 8 |  |  | 783262-210-801 | 1 1 1 1 | 0.20 0.20 0.20 0.20 | 0.08 0.24 0.08 0.24 |  | LEAP-1A
| 2-78 | 783200-L3-1 | MRB 78.32.00/03-CL | 437AL 451AL 438AR 452AR 447AL 461AL 448AR 462AR |  | 451 452 461 462 | THRUST REVERSER STRUCTURE DETAILED INSPECTION OF AFT CORE COWL LANDING OF FINGER SEALS. | EN | DET |  |  |  | 72 MO OR 10000 FH | LUR MRB 9 |  |  | 783246-220-802 | 1 1 1 1 | 0.17 0.17 0.17 0.17 | 0.08 0.24 0.08 0.24 |  | LEAP-1A
R | 2-78 | 783200-L4-1 | MRB 78.32.00/04-CL | 437AL 438AR 447AL 448AR |  | 451 452 461 462 | THRUST REVERSER STRUCTURE GENERAL VISUAL INSPECTION OF OUTER FIXED STRUCTURE SEALS. | EN | GVI |  |  |  | 72 MO OR 10000 FH | LUR MRB 9 |  |  | 783200-210-825 | 1 1 1 1 | TBD TBD TBD TBD | 0.02 0.04 0.02 0.04 |  | LEAP-1A
| 2-78 | 783200-L5-1 | MRB 78.32.00/05-CL | 437AL 451AL 438AR 452AR 447AL 461AL 448AR 462AR |  | 451 452 461 462 | THRUST REVERSER STRUCTURE DETAILED INSPECTION OF ACC PADS. | EN | DET |  |  |  | 144 MO OR 20000 FH | LUR MRB 9 |  |  | 783241-220-801 | 1 1 1 1 | 0.33 0.33 0.33 0.33 | 0.08 0.24 0.08 0.24 |  | LEAP-1A
| 2-78 | 783200-L6-1 | MRB 78.32.00/06-CL | 437AL 438AR 447AL 448AR |  | 451 452 461 462 | THRUST REVERSER STRUCTURE GENERAL VISUAL INSPECTION OF BEAMS TRACK LINERS AND TRANSCOWL SLIDERS. | EN | GVI |  |  |  | 144 MO OR 10000 FC | LUR MRB 9 |  |  | 783251-210-803 | 1 1 1 1 | 0.25 0.25 0.25 0.25 | 0.02 0.04 0.02 0.04 |  | LEAP-1A
| 2-78 | 783200-L7-1 | MRB 78.32.00/07-CL | 437AL 438AR 447AL 448AR |  | 451 452 461 462 | THRUST REVERSER STRUCTURE GENERAL VISUAL INSPECTION OF PRESSURE SEALS. | EN | GVI |  |  |  | 72 MO OR 5000 FC | LUR MRB 9 |  |  | 783248-210-801 | 1 1 1 1 | 0.20 0.20 0.20 0.20 | 0.02 0.04 0.02 0.04 |  | LEAP-1A
| 2-78 | 783200-L8-1 | MRB 78.32.00/08-CL | 437AL 438AR 447AL 448AR |  | 451 452 461 462 | THRUST REVERSER STRUCTURE GENERAL VISUAL INSPECTION OF TRANSCOWL SNUBBERS WEAR PADS AND FWD FRAME TRANSCOWL LOCATORS. | EN | GVI |  |  |  | 144 MO OR 10000 FC | LUR MRB 9 |  |  | 783252-210-801 | 1 1 1 1 | 0.25 0.25 0.25 0.25 | 0.02 0.04 0.02 0.04 |  | LEAP-1A
| 2-78 | 783700-L1-1 | MRB 78.37.00/01-CL | 437AL 438AR 447AL 448AR |  | 451 452 461 462 | THRUST REVERSER INDEPENDENT LOCKING SYSTEM DETAILED INSPECTION OF ELECTRICAL TERTIARY LOCK ROLLER. | EN | DET |  |  | 144 MO OR 15000 FC | 120 MO OR 8000 FC | LUR MRB 8 |  |  | 783753-220-801 | 1 1 1 1 | TBD TBD TBD TBD | 0.02 0.04 0.02 0.04 |  | LEAP-1A
| 2-78 | 781100-P1-1 | MRB 78.11.00/01-P6 | 451AL 452AR 461AL 462AR | COMMON NOZZLE ASSEMBLY REMOVED; | 450 460 | TURBINE EXHAUST SYSTEM GENERAL VISUAL INSPECTION OF MIXER SCOOPS WITH COMMON NOZZLE ASSEMBLY (CNA) REMOVED NOTE: THIS TASK IS AN ALTERNATIVE TO TASK 781100-P2-1. | EN | GVI |  |  |  | 72 MO OR 6000 FC | LUR MRB 9 |  |  | 781141-210-803 | 2 2 | 0.20 0.20 | 0.26 0.26 | TBD | PW6000A
| 2-78 | 781100-P2-1 | MRB 78.11.00/02-P6 |  |  | 455 465 | TURBINE EXHAUST SYSTEM BORESCOPE INSPECTION OF MIXER SCOOPS WITH COMMON NOZZLE ASSEMBLY (CNA) INSTALLED NOTE: THIS TASK IS AN ALTERNATIVE TO TASK 781100-P1-1. | NDT | SDI |  |  |  | 72 MO OR 6000 FC | LUR MRB 9 |  |  | 781141-210-804 | 1 1 | 0.30 0.30 |  |  | PW6000A
| 2-78 | 781100-P3-1 | MRB 78.11.00/03-P6 | 437AL 438AR 451AL 452AR 447AL 448AR 461AL 462AR |  | 450 460 | TURBINE EXHAUST SYSTEM GENERAL VISUAL INSPECTION OF CNA STRUCTURAL SUPPORT | EN | GVI |  |  |  | 72 MO OR 6000 FC | LUR MRB 8 |  |  | 781145-210-801 | 1 1 | 0.52 0.52 | 0.32 0.32 |  | PW6000A
| 2-78 | 781144-P2-1 | MRB 78.11.44/02-P6 | 451AL 452AR 461AL 462AR | COMMON NOZZLE ASSEMBLY REMOVED; | 450 460 | COMMON NOZZLE ASSEMBLY GENERAL VISUAL INSPECTION OF COMMON NOZZLE ASSEMBLY CROSS FLOW SEALS NOTE: TASK MAY BE PERFORMED AT OPPORTUNITY OF ENGINE REMOVAL PROVIDED INTERVAL NOT EXCEEDED. | AF | GVI |  |  |  | 20 MO OR 6000 FH | MRB 9 |  |  | 781144-210-803 | 1 1 | 0.42 0.42 | 0.26 0.26 | TBD | PW6000A
| 2-78 | 781144-P3-1 | MRB 78.11.44/03-P6 | 451AL 452AR 461AL 462AR |  | 450 460 | COMMON NOZZLE ASSEMBLY GENERAL VISUAL INSPECTION OF COMMON NOZZLE ASSEMBLY FIRE SEALS AND PEN NIB FAIRING FWD FACE NOTE: TASK MAY BE PERFORMED AT OPPORTUNITY OF ENGINE REMOVAL PROVIDED INTERVAL NOT EXCEEDED | AF | GVI |  |  |  | 40 MO OR 4500 FC OR 6000 FH | LUR MRB 8 |  |  | 781144-210-804 | 1 1 | 0.50 0.50 | 0.26 0.26 |  | PW6000A
| 2-78 | 783100-P2-1 | MRB 78.31.00/02-P6 | 437AL 438AR 447AL 448AR |  | 450 460 | THRUST REVERSER CONTROL AND INDICATING DETAILED INSPECTION OF PRIMARY LOCK ROLLERS | EN | DET |  |  |  | 40 MO OR 9000 FC | MRB 9 |  |  | 783241-210-801 | 1 1 | 0.20 0.20 | 0.06 0.06 |  | PW6000A
| 2-78 | 783200-P2-1 | MRB 78.32.00/02-P6 | 451AL 452AR 461AL 462AR |  | 450 460 | THRUST REVERSER COWLING SYSTEM GENERAL VISUAL INSPECTION OF SEALS | AF | GVI |  |  |  | 6000 FH | MRB 8 |  |  | 783251-210-802 | 1 1 | 0.25 0.25 | 0.26 0.26 |  | PW6000A
| 2-78 | 783700-P1-1 | MRB 78.37.00/01-P6 |  | PIVOTING DOORS OPENED; | 450 460 | THRUST REVERSER INDEPENDENT LOCKING SYSTEM DETAILED INSPECTION OF TERTIARY LOCK ROLLERS | EN | DET |  |  |  | 40 MO OR 9000 FC | MRB 9 |  |  | 783751-210-802 | 1 1 | 0.23 0.23 |  | TBD | PW6000A
| 2-78 | 781000-W1-1 | MRB 78.10.00/01-P1 | 437AL 438AR 451AL 452AR 473AL 447AL 448AR 461AL 462AR 483AL |  | 455 465 | COLLECTOR/NOZZLE DETAILED INSPECTION OF NOZZLE FIRE FINGER SEALS. | EN | DET |  |  |  | 80 MO OR 12000 FH | LUR MRB 8 |  |  | 781101-220-801 | 1 1 | 0.50 0.50 | 0.35 0.35 |  | PW1100G
| 2-78 | 783100-W1-1 | MRB 78.31.00/01-P1 | 437AL 438AR 447AL 448AR |  | 451 452 461 462 | THRUST REVERSER CONTROL AND INDICATING OPERATIONAL CHECK OF THRUST REVERSER ACTUATION SYSTEM TRACK LOCKS. | EN | OPC |  |  |  | 300 MO OR 25000 FC | LUR MRB 8 |  |  | 783700-710-801 | 1 1 1 1 | 0.33 0.33 0.33 0.33 | 0.02 0.04 0.02 0.04 |  | PW1100G
| 2-78 | 783200-W1-1 | MRB 78.32.00/01-P1 | 437AL 438AR 447AL 448AR |  | 450 460 | THRUST REVERSER HALVES DETAILED INSPECTION OF THE BLOCKER DOOR HINGES AND DRAG LINK BEARINGS. | EN | DET |  |  |  | 108 MO OR 8500 FC | LUR MRB 9 |  |  | 783200-220-801 | 1 1 | 1.00 1.00 | 0.06 0.06 |  | PW1100G
| 2-78 | 783200-W2-1 | MRB 78.32.00/02-P1 | 437AL 438AR 451AL 452AR 447AL 448AR 461AL 462AR |  | 450 460 | THRUST REVERSER HALVES GENERAL VISUAL INSPECTION OF THE THERMAL PROTECTION SYSTEM. | EN | GVI |  |  |  | 80 MO OR 12000 FH | LUR MRB 8 |  |  | 783241-210-803 | 1 1 | 0.30 0.30 | 0.32 0.32 |  | PW1100G
| 2-78 | 783200-W3-1 | MRB 78.32.00/03-P1 | 437AL 438AR 451AL 452AR 447AL 448AR 461AL 462AR |  | 450 460 | THRUST REVERSER HALVES GENERAL VISUAL INSPECTION OF THRUST REVERSER FIRE SEALS AND VAPOR BARRIER SEALS. | EN | GVI |  |  |  | 40 MO OR 6000 FH | LUR MRB 8 |  |  | 783200-210-807 | 1 1 | 1.00 1.00 | 0.32 0.32 |  | PW1100G
| 2-78 | 783200-W4-1 | MRB 78.32.00/04-P1 | 437AL 438AR 451AL 452AR 447AL 448AR 461AL 462AR |  | 450 460 | THRUST REVERSER HALVES GENERAL VISUAL INSPECTION OF VAPOR BARRIER SHIELD AND TRACK LOCK SHIELD. | EN | GVI |  |  |  | 300 MO OR 25000 FC | LUR MRB 8 |  |  | 783200-210-805 | 1 1 | 0.33 0.33 | 0.32 0.32 |  | PW1100G
| 2-78 | 783200-W5-1 | MRB 78.32.00/05-P1 | 437AL 438AR 447AL 448AR |  | 450 460 | THRUST REVERSER HALVES FUNCTIONAL CHECK OF THRUST REVERSER LATCH TENSION. | EN | FNC |  |  |  | 80 MO OR 12000 FH | LUR MRB 9 |  |  | 783235-720-801 | 1 1 | 0.60 0.60 | 0.06 0.06 |  | PW1100G
N | 2-78 | 783200-W6-1 | MRB 78.32.00/06-P1 | 437AL 438AR 451AL 452AR 447AL 448AR 461AL 462AR |  | 450 460 | THRUST REVERSER HALVES FUNCTIONAL CHECK OF PRESSURE RELIEF DOOR LATCH TENSION. | EN | FNC |  |  |  | 36 MO OR 12000 FH | MRB 8 |  |  | 783200-210-805 | 1 1 | 0.15 0.15 | 0.32 0.32 |  | PW1100G
| 2-79 | 792000-C1-1 | MRB 79.20.00/01-C5 | 437AL 447AL |  | 435 445 | DISTRIBUTION CHECK SUPPLY AND SCAVENGE FILTERS CLOGGING INDICATOR POSITION | EN | VCK |  |  |  | 6 MO OR 600 FH | LUR MRB 9 |  |  | 792110-210-001 | 1 1 | 0.10 0.10 | 0.02 0.02 |  | CFM56-5A
| 2-79 | 792000-C2-1 | MRB 79.20.00/02-C5 | 437AL 447AL |  | 435 445 | DISTRIBUTION CHECK THE FOLLOWING MAGNETIC PLUG AND SCREENS : - ACCESSORY GEARBOX SCAVENGE - AFT SUMP SCAVENGE | EN | DET |  |  |  | 6 MO OR 600 FH | LUR MRB 6,9 |  |  | 792110-210-003 | 1 1 | 0.10 0.10 | 0.02 0.02 |  | CFM56-5A
| 2-79 | 792000-C3-1 | MRB 79.20.00/03-C5 | 437AL 447AL |  | 435 445 | DISTRIBUTION REMOVE AND DISCARD SCAVENGE FILTER | EN | DIS |  |  |  | 36 MO OR 4000 FH | LUR MRB 6 |  |  | 792110-920-001 | 1 1 | 0.30 0.30 | 0.02 0.02 |  | CFM56-5A
| 2-79 | 792000-C4-1 | MRB 79.20.00/04-C5 | 437AL 447AL |  | 435 445 | DISTRIBUTION REMOVE AND DISCARD SUPPLY FILTER | EN | DIS |  |  |  | 36 MO OR 4000 FH | LUR MRB 9 |  |  | 792110-920-002 | 1 1 | 0.30 0.30 | 0.02 0.02 |  | CFM56-5A
| 2-79 | 792000-C4-2 | MRB 79.20.00/06-C5 | 437AL 447AL |  | 435 445 | DISTRIBUTION REMOVE AND DISCARD SUPPLY FILTER | EN | DIS |  |  |  | 36 MO OR 4000 FH | LUR MRB 9 |  |  | 792110-920-002 | 1 1 | 0.30 0.30 | 0.02 0.02 |  | CFM56-5B
| 2-79 | 792000-C5-1 | MRB 79.20.00/02-C5 | 437AL 447AL |  | 435 445 | DISTRIBUTION CHECK THE FORWARD SUMP SCAVENGE MAGNETIC PLUG AND SCREEN NOTE: INTERVAL: - INTERVAL OF 50 FH OR 9 DY IN ACCORDANCE WITH VSB CFM56-5 72-A118, IF VSB CFM56-5 72-0189 IS NOT EMBODIED. - INTERVAL OF 600 FH OR 6 MO, IF VSB CFM56-5 72-0189 IS EMBODIED. | EN | DET |  |  |  | NOTE | LUR CN MRB 6,9 VSB |  |  | 792110-210-004 CN 1989-181(B)R3 VSB CFM56-5A 72-A118 | 1 1 | 0.10 0.10 | 0.02 0.02 |  | CFM56-5A
| 2-79 | 792000-C6-1 | MRB 79.20.00/02-C5 |  |  | 435 445 | DISTRIBUTION CHECK THE TRANSFER GEARBOX SCAVENGE MAGNETIC PLUG AND SCREEN. NOTE: INTERVAL: - INTERVAL OF 50 FH OR 9 DY IN ACCORDANCE WITH VSB CFM56-5A 72-0326, IF VSB CFM56-5A 72-0287 IS NOT EMBODIED. - INTERVAL OF 600 FH OR 6 MO, IF VSB CFM56-5A 72-0287 IS EMBODIED. | EN | DET |  |  |  | NOTE | LUR MRB 6,9 VSB |  |  | 792110-210-005 VSB CFM56-5A 72-0326 | 1 1 | 0.10 0.10 |  |  | CFM56-5A
R | 2-79 | 792000-C7-1 | MRB 79.20.00/05-C5 | 437AL 447AL |  | 435 445 | DISTRIBUTION CHECK OF FWD SUMP, AFT SUMP, AGB, AND TGB SCAVENGE SCREENS | EN | DET |  |  |  | 36 MO OR 3000 FH | LUR MRB 6 |  |  | 790000-281-003 | 1 1 | 0.40 0.40 | 0.02 0.02 |  | CFM56-5B
| 2-79 | 792000-C8-1 | MRB 72.20.00/05-C5 MRB 79.20.00/07-C5 | 437AL 447AL |  | 435 445 | DISTRIBUTION CHECK MASTER MAGNETIC CHIP DETECTOR FOR PARTICLES | EN | DET |  |  |  | 6 MO OR 600 FH | LUR MRB 6 |  |  | 790000-281-002 | 1 1 | 0.60 0.60 | 0.02 0.02 |  | CFM56-5B
R | 2-79 | 792000-C9-1 | MRB 79.20.00/08-C5 | 437AL 438AR 447AL 448AR |  | 435 445 | DISTRIBUTION OPERATIONAL CHECK OF THE MASTER CHIP DETECTOR REMOTE INDICATION | EN | OPC |  |  |  | 36 MO OR 3000 FH | LUR MRB 9 |  |  | 790000-200-001 | 1 1 | 0.45 0.45 | 0.06 0.06 |  | CFM56-5B
| 2-79 | 792000-I1-1 | MRB 79.00.00/01-I2 | 437CL 447CL |  | 435 445 | OIL DISTRIBUTION CHECK MASTER MAGNETIC CHIP DETECTOR FOR EVIDENCE OF METALLIC DEBRIS | EN | DET |  |  |  | 6 MO OR 600 FH | LUR MRB 6 |  |  | 790000-200-013 | 1 1 | 0.30 0.30 | 0.02 0.02 |  | IAE
| 2-79 | 792000-I2-1 | MRB 79.00.00/02-I2 | 437AL 447AL |  | 435 445 | OIL DISTRIBUTION FILTER REMOVE, INSPECT AND REPLACE SCAVENGE FILTER | EN | DIS |  |  |  | 12 MO OR 1200 FH | LUR MRB 6 |  |  | 792244-920-010 | 1 1 | 0.20 0.20 | 0.02 0.02 |  | IAE
| 2-79 | 792000-I3-1 | MRB 79.00.00/03-I2 | 437AL 447AL |  | 435 445 | OIL DISTRIBUTION FILTER REMOVE, INSPECT AND REPLACE WITH A NEW OR CLEANED PRESSURE FILTER | EN | DIS |  |  |  | 40 MO OR 6000 FH | LUR MRB 6 |  |  | 792144-920-010 | 1 1 | 0.20 0.20 | 0.02 0.02 |  | IAE
| 2-79 | 792000-I4-1 |  | 437AL 447AL |  | 435 445 | OIL DISTRIBUTION INSPECT MAGNETIC CHIP DETECTOR PROBES AND HOUSINGS FOR WEAR | EN | CHK |  |  |  | 1200 FH | VSB |  |  | 792245-200-001 VSB V2500-ENG- 79-0029 | 1 1 | 1.00 1.00 | 0.02 0.02 |  | IAE PRE SB V2500- ENG-79-0042 NON-ETOPS
| 2-79 | 792000-I4-2 | CMP 72-2-0401-004 | 437AL 447AL |  | 435 445 | OIL DISTRIBUTION INSPECT MAGNETIC CHIP DETECTOR PROBES AND HOUSINGS FOR WEAR | EN | CHK |  |  |  | 1000 FH | CMP VSB |  |  | 792245-200-001 VSB V2500-ENG- 79-0029 | 1 1 | 1.00 1.00 | 0.02 0.02 |  | IAE PRE SB V2500- ENG-79-0042 ETOPS
| 2-79 | 792000-I5-1 |  | 437AL 447AL |  | 435 445 | OIL DISTRIBUTION DETAILED INSPECTION OF IDG FCOC AND ENGINE FCOC | EN | DET |  |  |  | 5000 FC | SIL |  |  | SIL IAE 261 | 1 1 | 1.50 1.50 | 0.02 0.02 |  | IAE
| 2-79 | 792000-P1-1 | MRB 79.20.00/01-P6 | 438BR 448BR |  | 436 446 | ENGINE OIL DISTRIBUTION SYSTEM CHECK MASTER CHIP COLLECTOR FOR PARTICLES | EN | DET |  |  |  | 6 MO OR 750 FH | LUR MRB 6 |  |  | 792000-210-801 | 1 1 | 0.50 0.50 | 0.02 0.02 |  | PW6000A
| 2-79 | 792000-P2-1 | MRB 79.20.00/02-P6 | 437AL 438AR 447AL 447AR |  | 430 440 | ENGINE OIL DISTRIBUTION SYSTEM DISCARD OIL FILTER ELEMENT | EN | DIS |  |  |  | 25 MO OR 3750 FH | LUR MRB 6 |  |  | 792146-920-801 | 1 1 | 1.00 1.00 | 0.06 0.04 |  | PW6000A
| 2-79 | 792000-P3-1 | MRB 79.20.00/03-P6 | 437AL 438AR 447AL 448AR |  | 430 440 | ENGINE OIL DISTRIBUTION SYSTEM GENERAL VISUAL INSPECTION OF AOHX FIRE SEAL | EN | GVI |  |  |  | 4500 FC OR 6000 FH | MRB 8 |  |  | 792142-210-802 | 1 1 | 0.22 0.22 | 0.06 0.06 |  | PW6000A
| 2-79 | 792000-W1-1 | MRB 79.20.00/01-P1 | 437AL 438AR 451AL 447AL 448AR 461AL |  | 453 454 463 464 | DISTRIBUTION GENERAL VISUAL INSPECTION OF AOHE BELLOWS SEAL. | EN | GVI |  |  |  | 110 MO OR 16500 FH | LUR MRB 8 |  |  | 792112-210-801 | 1 1 1 1 | 0.25 0.25 0.25 0.25 | 0.06 0.06 0.06 0.06 |  | PW1100G
| 2-80 | 801110-C1-1 | MRB 80.10.00/01-C5 | 438AR 448AR |  | 436 446 | STARTER CHECK CHIP DETECTOR | EN | DET |  |  |  | 6 MO OR 600 FH | LUR MRB 6,9 |  |  | 801110-210-001 | 1 1 | 0.30 0.30 | 0.04 0.04 |  | CFM56-5
| 2-80 | 801110-C2-1 | MRB 80.10.00/02-C5 | 438AR 448AR |  | 436 446 | STARTER REPLENISH OIL SYSTEM | EN | SVC |  |  |  | 6 MO OR 600 FH | LUR MRB 6,9 |  |  | 121380-610-002 | 1 1 | 0.20 0.20 | 0.04 0.04 |  | CFM56-5
| 2-80 | 801110-C3-1 | MRB 80.10.00/03-C5 | 438AR 448AR |  | 436 446 | STARTER DRAIN AND REPLENISH OIL SYSTEM | EN | SVC |  |  |  | 12 MO OR 1200 FH | LUR MRB 6,9 |  |  | 121380-610-001 | 1 1 | 0.30 0.30 | 0.04 0.04 |  | CFM56-5
| 2-80 | 801300-I3-1 | MRB 80.00.00/01-I2 MRB 80.00.00/02-I2 | 438AR 448AR |  | 436 446 | ENGINE STARTING SYSTEM DRAIN AND REPLENISH OIL SYSTEM AND INSPECTION OF STARTER MAGNETIC CHIP DETECTOR. | EN | SVC |  |  |  | 6 MO OR 750 FC OR 600 FH | LUR MRB 6 |  |  | 121380-600-011 SIL IAE 052 | 1 1 | 0.30 0.30 | 0.04 0.04 |  | IAE
| 2-80 | 801300-I4-1 | MRB 80.00.00/03-I2 | 438AR 448AR |  | 436 446 | ENGINE STARTING SYSTEM CLEAN PNEUMATIC STARTER VALVE FILTER | EN | RST |  |  |  | 60 MO OR 5000 FC | LUR MRB 6 |  |  | 801351-100-010 | 1 1 | 0.30 0.30 | 0.04 0.04 |  | IAE
| 2-80 | 800000-L1-1 | MRB 80.00.00/01-CL | 437AL 438AR 447AL 448AR |  | 435 436 445 446 | STARTING SYSTEMS DETAILED INSPECTION OF AIR TURBINE STARTER MAGNETIC CHIP DETECTOR. | EN | DET |  |  |  | 36 MO OR 1600 FC | LUR MRB 6 |  |  | 801105-210-801 | 1 1 1 1 | 0.10 0.10 0.10 0.10 | 0.02 0.04 0.02 0.04 |  | LEAP-1A
| 2-80 | 800000-P1-1 | MRB 80.00.00/01-P6 | 437AL 438CR 447AL 448CR |  | 435 436 445 446 | STARTING SYSTEMS DRAIN AND REPLENISH OIL | EN | SVC |  |  |  | 6 MO OR 750 FC OR 600 FH | LUR MRB 6,9 |  |  | 121380-610-801 | 1 1 1 1 | 0.25 0.25 0.25 0.25 | 0.02 0.02 0.02 0.02 |  | PW6000A
| 2-80 | 800000-P2-1 | MRB 80.00.00/02-P6 | 437AL 438CR 447AL 448CR |  | 430 440 | STARTING SYSTEMS CHECK CHIP COLLECTOR FOR PARTICLES | EN | DET |  |  |  | 6 MO OR 750 FC OR 600 FH | LUR MRB 6,9 |  |  | 801142-210-801 | 1 1 | 0.30 0.30 | 0.04 0.04 |  | PW6000A
| 3-28 | 282801-01-1 | MRB 282801-01-1 |  | ACT; INTEGRATED IMPACT WALL REMOVED; | 151 152 | ACT EXTERNAL SURFACE DETAILED INSPECTION OF ADDITIONAL CENTER TANK (ACT), EXTERNAL SURFACE NOTE: ACT SERIAL NUMBER TO BE TRACKED SINCE TASK ACCOMPLISHMENT IS A FUNCTION OF ACT AGE AND NOT OF AIRCRAFT AGE | AF | DET |  |  | 6 ACT YE | 6 ACT YE | MRB CPCP |  |  | 282800-200-004 | 1 1 | 0.58 0.58 |  | 5.67 | ACT
| 3-28 | 282802-01-1 | MRB 282802-01-1 |  | ACCESS PANEL REMOVED; ACT REMOVED; BLADDER TANK REMOVED; INTEGRATED IMPACT WALL REMOVED; | 151 152 | ACT INTERNAL STRUCTURE DETAILED INSPECTION OF ADDITIONAL CENTER TANK (ACT), INTERNAL STRUCTURE NOTE: ACT SERIAL NUMBER TO BE TRACKED, SINCE TASK ACCOMPLISHMENT IS A FUNCTION OF ACT AGE AND NOT OF AIRCRAFT AGE | AF | DET |  |  | 12 ACT YE | 12 ACT YE | MRB CPCP |  |  | 282800-200-005 | 1 1 | 0.40 0.40 |  | 5.67 | ACT
| 3-28 | 282803-01-1 | MRB 282803-01-1 |  | ACT; INTEGRATED IMPACT WALL REMOVED; | 151 152 | ACT EXTERNAL SURFACE SPECIAL DETAILED INSPECTION (HFEC) OF ADDITIONAL CENTER TANK (ACT), EXTERNAL SURFACE, IN AREA OF TANKPLATE PROFILES NOTE: ACT SERIAL NUMBER TO BE TRACKED, SINCE TASK ACCOMPLISHMENT IS A FUNCTION OF ACT USAGE PARAMETER (ACT FC) AND NOT OF AIRCRAFT USAGE PARAMETER | NDT | SDI |  |  | 32000 ACT FC | 13300 ACT FC | MRB |  |  | 282800-200-008 | 1 1 | 1.50 1.50 |  | 5.67 | ACT
| 3-32 | 321101-01-2 | MRB 321101-01-2 |  | AIRCRAFT JACKED, SLIDING TUBE FULLY EXTENDED.; | 731 741 | MAIN GEAR DETAILED INSPECTION OF MAIN LANDING GEAR, SLIDING TUBE (TWIN WHEEL), BRAKE ATTACHMENT FLANGE, UPPER AND LOWER TORQUE LINKS, UPPER AND LOWER TORQUE LINK PINS AND APEX PIN & NUT - EXTERNAL SURFACES, EXCEPT WHERE COVERED BY DRESSINGS AND BUSH FLANGES. | AF | DET |  |  | 6 YE | 6 YE | MRB CPCP |  | NO | 321100-200-008 | 1 1 | 0.40 0.40 |  | 4.20 | ALL
| 3-32 | 321103-01-1 | MRB 321103-01-1 |  |  | 731 741 | MAIN GEAR DETAILED INSPECTION OF MAIN LANDING GEAR, MAIN FITTING, FORWARD PINTLE PIN, FORWARD PINTLE PIN LOCK/ STUB BOLTS, REAR PINTLE PIN & NUT, RETRACTION ACTUATOR ATTACHMENT PINS & UPPER DIAPHRAGM CROSS PIN - EXTERNAL SURFACES, EXCEPT WHERE COVERED BY DRESSINGS & BUSH FLANGES. | AF | DET |  |  | 6 YE | 6 YE | MRB CPCP |  |  | 321100-200-009 | 1 1 | 0.40 0.40 |  |  | ALL
| 3-32 | 321111-07-1 | MRB 321111-03-2 |  | SIDESTAY REMOVED; | 731 741 | MAIN LANDING GEAR, SIDE STAY SPECIAL DETAILED INSPECTION OF MAIN LANDING GEAR, SIDE STAY CARDANS COMPRISING: - UPPER CARDAN - LOWER CARDAN - UPPER CARDAN NUT - LOWER CARDAN NUT NOTE: - TASK TO BE PERFORMED OFF AIRCRAFT IN ACCORDANCE WITH RELEVANT CMM. | AF | SDI |  |  | 8 YE | 8 YE | MRB CPCP | T |  | 321100-220-012 MPD APPENDIX 7 | 0 0 | N/A N/A |  | TBD | A319 PRE 25485 (32-1164) OR A320 PRE 25485 (32-1164) OR A321 PRE 25485 (32-1164)
| 3-32 | 321138-01-1 | MRB 321138-01-1 |  |  | 731 741 | MAIN GEAR DETAILED INSPECTION OF MAIN LANDING GEAR, BOGIE BEAM- EXTERNAL SURFACES, EXCEPT WHERE COVERED BY DRESSINGS AND BUSH FLANGES. | AF | DET |  |  | 6 YE | 6 YE | MRB CPCP |  |  | 321100-200-012 | 1 1 | 0.40 0.40 |  |  | A320 POST 20139 PRE 22129
| 3-32 | 321139-01-1 | MRB 321139-01-1 |  | AIRCRAFT JACKED, SLIDING TUBE FULLY EXTENDED.; | 731 741 | MAIN GEAR DETAILED INSPECTION OF MAIN LANDING GEAR, SLIDING TUBE (BOGIE) - EXTERNAL SURFACES, EXCEPT WHERE COVERED BY DRESSINGS AND BUSH FLANGES. | AF | DET |  |  | 6 YE | 6 YE | MRB CPCP |  |  | 321100-200-013 | 1 1 | 0.40 0.40 |  | 4.20 | A320 POST 20139 PRE 22129
R | 3-32 | 321141-01-2 | MRB 321141-01-2 |  | LANDING GEAR REMOVED; | 731 741 | MAIN LANDING GEAR COMPONENTS SPECIAL DETAILED INSPECTION OF MAIN LANDING GEAR, MAIN FITTING COMPRISING: - MAIN FITTING - UPPER DIAPHRAGM TUBE - SLIDING TUBE - LOWER BEARING HOUSING (TWIN WHEEL) NOTE: - TASK TO BE PERFORMED OFF AIRCRAFT IN ACCORDANCE WITH RELEVANT CMM. | AF | SDI |  |  | 8 YE | 8 YE | MRB CPCP | T | NO | 321100-220-013 MPD APPENDIX 7 | 0 0 | N/A N/A |  | 38.00 | A320 PRE 21982 (32-1053)
| 3-32 | 321146-01-1 | MRB 321146-01-1 |  |  | 731 741 | MAIN LANDING GEAR PARTS DETAILED INSPECTION OF MAIN LANDING GEAR, RETRACTION ACTUATOR - EXTERNAL SURFACE, EXCEPT WHERE COVERED BY DRESSINGS & BUSH FLANGES. | AF | DET |  |  | 6 YE | 6 YE | MRB CPCP |  |  | 321100-200-018 | 1 1 | 0.60 0.60 |  |  | ALL
| 3-32 | 321156-01-1 | MRB 321156-01-1 |  |  | 731 741 | MAIN LANDING GEAR PARTS DETAILED INSPECTION OF MAIN LANDING GEAR, UPPER & LOWER SIDESTAY, UPPER & LOWER CARDANS AND NUTS, UPPER & LOWER LOCK LINKS, LOCKSTAY CARDAN, LOCKSTAY CARDAN BRACKET & BOLTS, CUFF, TRIANGULATION LINK, BANANA LINKS, UPPER & LOWER CARDAN PINS, SIDESTAY PIVOT PIN, UPPER PIN (SPRINGS), LOCKSTAY CARDAN PIN, UPPER & LOWER LOCK LINK PINS, LOCK LINK CENTER PIN, TRIANGULATION LINK PINS, LOCK LINK/BANANA LINK PIN, CUFF PINS & LOWER (SPRINGS) PIN - EXTERNAL SURFACES, EXCEPT WHERE COVERED BY DRESSINGS, BUSH FLANGES & FITTINGS. | AF | DET |  |  | 6 YE | 6 YE | MRB CPCP |  |  | 321100-200-019 | 1 1 | 0.67 0.67 |  |  | A319 PRE 26644 OR A320 PRE 26644
| 3-32 | 321156-01-2 | MRB 321156-01-2 |  |  | 731 741 | MAIN LANDING GEAR PARTS DETAILED INSPECTION OF MAIN LANDING GEAR, UPPER & LOWER SIDESTAY, UPPER & LOWER CARDANS AND NUTS, UPPER & LOWER LOCK LINKS, LOCKSTAY CARDAN, CUFF, TRIANGULATION LINK, BANANA LINKS, UPPER & LOWER CARDAN PINS, SIDESTAY PIVOT PIN, UPPER PIN (SPRINGS), LOCKSTAY CARDAN PIN, UPPER & LOWER LOCK LINK PINS, LOCK LINK CENTER PIN, TRIANGULATION LINK PINS, LOCK LINK/BANANA LINK PIN, CUFF PINS & LOWER (SPRINGS) PIN - EXTERNAL SURFACES, EXCEPT WHERE COVERED BY DRESSINGS, BUSH FLANGES & FITTINGS. | AF | DET |  |  | 6 YE | 6 YE | MRB CPCP |  |  | 321100-200-019 | 1 1 | 0.67 0.67 |  |  | A318 OR A319 POST 26644 OR A320 POST 26644 OR A321
| 3-32 | 321163-02-1 | MRB 321163-02-1 |  |  | 731 741 | MAIN LANDING GEAR PARTS DETAILED INSPECTION OF MAIN LANDING GEAR, PIVOT PINS AND BRAKE ROD PINS (BOGIE) - EXTERNAL SURFACES, EXCEPT WHERE COVERED BY DRESSINGS AND BUSH FLANGES. | AF | DET |  |  | 6 YE | 6 YE | MRB CPCP |  | NO | 321100-200-021 | 1 1 | 0.67 0.67 |  |  | A320 POST 20139 PRE 22129
| 3-32 | 321166-01-1 | MRB 321166-01-1 |  |  | 731 741 | MAIN LANDING GEAR PARTS DETAILED INSPECTION OF MAIN LANDING GEAR, BRAKE RODS (BOGIE) - EXTERNAL SURFACES, EXCEPT WHERE COVERED BY DRESSINGS AND BUSH FLANGES. | AF | DET |  |  | 6 YE | 6 YE | MRB CPCP |  |  | 321100-200-022 | 1 1 | 0.58 0.58 |  |  | A320 POST 20139 PRE 22129
| 3-32 | 322141-01-1 | MRB 322141-01-1 |  | AIRCRAFT JACKED, SLIDING TUBE FULLY EXTENDED.; | 711 | NOSE LANDING GEAR PARTS DETAILED INSPECTION OF NOSE LANDING GEAR, BARREL, SLIDING TUBE AND TURNING TUBE EXTERNAL SURFACES, EXCEPT WHERE COVERED BY DRESSINGS AND BUSH FLANGES. | AF | DET |  |  | 6 YE | 6 YE | MRB CPCP |  |  | 322100-200-018 | 1 | 0.18 |  | 4.20 | ALL
| 3-32 | 322142-01-1 | MRB 322142-01-1 |  |  | 711 | NOSE LANDING GEAR PARTS DETAILED INSPECTION OF NOSE LANDING GEAR, TORQUE LINKS - EXTERNAL SURFACES, EXCEPT WHERE COVERED BY DRESSINGS AND BUSH FLANGES. | AF | DET |  |  | 6 YE | 6 YE | MRB CPCP |  |  | 322100-200-013 | 1 | 0.13 |  |  | ALL
| 3-32 | 322143-01-1 | MRB 322143-01-1 |  |  | 711 | NOSE LANDING GEAR PARTS DETAILED INSPECTION OF NOSE LANDING GEAR, FORESTAY UPPER PANEL, LOWER LINK AND UNIVERSAL JOINT - EXTERNAL SURFACES, EXCEPT WHERE COVERED BY DRESSINGS AND BUSH FLANGES. | AF | DET |  |  | 6 YE | 6 YE | MRB CPCP |  |  | 322100-200-014 | 1 | 0.20 |  |  | ALL
| 3-32 | 322144-01-1 | MRB 322144-01-1 |  |  | 711 | NOSE LANDING GEAR PARTS DETAILED INSPECTION OF NOSE LANDING GEAR, LOCK LINK UPPER AND LOCK LINK LOWER - EXTERNAL SURFACES, EXCEPT WHERE COVERED BY DRESSINGS AND BUSH FLANGES. | AF | DET |  |  | 6 YE | 6 YE | MRB CPCP |  |  | 322100-200-012 | 1 | 0.20 |  |  | ALL
| 3-32 | 322145-01-1 | MRB 322145-01-1 |  |  | 711 | NOSE LANDING GEAR PARTS DETAILED INSPECTION OF NOSE LANDING GEAR, UPPER BARREL HINGE PINS, FORESTAY BARREL PIN, ACTUATING CYLINDER PINS, RETAINING NUT SHOCK ASSY, TORQUE LINK PINS, TORQUE LINK APEX PIN AND NUT, UPPER PANEL TO STRUCTURE PINS, UPPER PANEL TO UNIVERSAL JOINT PIN, LOCK LINK CENTRE PIN, LOWER LOCK LINK PIN, LOWER LOCK LINK TO UNIVERSAL JOINT PIN AND CROSS PIN - EXTERNAL SURFACES, EXCEPT WHERE COVERED BY DRESSINGS AND BUSH FLANGES. | AF | DET |  |  | 6 YE | 6 YE | MRB CPCP |  |  | 322100-200-009 | 1 | 0.73 |  |  | ALL
| 3-32 | 322151-01-1 | MRB 322151-01-1 |  |  | 711 | NOSE LANDING GEAR PARTS DETAILED INSPECTION OF NOSE LANDING GEAR, ACTUATING CYLINDER - EXTERNAL SURFACES, EXCEPT WHERE COVERED BY DRESSINGS AND BUSH FLANGES. | AF | DET |  |  | 6 YE | 6 YE | MRB CPCP |  |  | 322100-200-015 | 1 | 0.33 |  |  | ALL
| 3-52 | 521101-01-1 | MRB 521101-01-1 | 831 841 |  | 831 841 | FWD PAX/CREW DOOR STOP ASSEMBLIES DETAILED INSPECTION OF DOOR STOP ASSEMBLIES ON FORWARD PASSENGER/CREW DOOR, LH/RH | AF | DET |  |  | 12 YE | 12 YE | MRB CPCP |  |  | 521100-200-001 | 1 1 | 0.23 0.23 | 0.02 0.02 |  | ALL
R | 3-52 | 521103-01-1 | ALI 521103-01-1 |  |  | 831 841 | FWD PAX/CREW DOOR SKIN EXTERNAL SURFACE GENERAL VISUAL INSPECTION OF FORWARD PASSENGER/CREW DOOR SKIN, EXTERNAL SURFACE, LH/RH | AF | GVI |  |  | 27400 FC | 27400 FC | ALI |  |  | 521100-210-002 | 1 1 | 0.15 0.15 |  |  | A318-PAX OR A319-PAX OR A320 OR A321
D | 3-52 | 521103-01-3 |  |  |  |  | ************** TASK DELETED **************
| 3-52 | 521104-01-1 | MRB 521104-01-1 | 831 841 | INSULATION REMOVED; LINING REMOVED; | 831 841 | FWD PAX/CREW DOOR INTERNAL STRUCTURE DETAILED INSPECTION OF FORWARD PASSENGER/CREW DOOR, INTERNAL STRUCTURE, LH/RH | AF | DET |  |  | 12 YE | 6 YE | MRB CPCP |  | 1+2 | 521100-200-002 | 1 1 | 0.50 0.50 | 0.02 0.02 | 0.60 | ALL
| 3-52 | 521104-02-2 | MRB 521104-02-2 | 831 841 |  | 831 841 | FWD PAX/CREW DOOR INTERNAL STRUCTURE SPECIAL DETAILED INSPECTION (LFEC) OF FORWARD PASSENGER/CREW DOOR, INTERNAL STRUCTURE, LH/RH. NOTE: TASK 521104-02-2 NEED TO BE PERFORMED AT SAME TIME AS TASK 521104-01-1 | NDT | SDI |  |  | 12 YE | 6 YE | MRB CPCP |  |  | 521100-250-001 | 1 1 | 1.00 1.00 | 0.02 0.02 |  | POST 22116 (52-1021) PRE 23010
| 3-52 | 521301-01-1 | MRB 521301-01-1 | 832 842 |  | 832 842 | AFT PAX/CREW DOOR STOP ASSEMBLIES DETAILED INSPECTION OF DOOR STOP ASSEMBLIES ON AFT PASSENGER/CREW DOOR, LH/RH | AF | DET |  |  | 12 YE | 12 YE | MRB CPCP |  |  | 521300-200-001 | 1 1 | 0.23 0.23 | 0.02 0.02 |  | ALL
R | 3-52 | 521303-01-1 | ALI 521303-01-1 |  |  | 832 842 | AFT PAX/CREW DOOR SKIN EXTERNAL SURFACE GENERAL VISUAL INSPECTION OF AFT PASSENGER/CREW DOOR SKIN, EXTERNAL SURFACE, LH/RH | AF | GVI |  |  | 27400 FC | 27400 FC | ALI |  |  | 521300-210-002 | 1 1 | 0.15 0.15 |  |  | A318-PAX OR A319-PAX OR A320 OR A321
D | 3-52 | 521303-01-3 |  |  |  |  | ************** TASK DELETED **************
| 3-52 | 521304-01-1 | MRB 521304-01-1 | 832 842 | INSULATION REMOVED; LINING REMOVED; | 832 842 | AFT PAX/CREW DOOR INTERNAL STRUCTURE DETAILED INSPECTION OF AFT PASSENGER/CREW DOOR, INTERNAL STRUCTURE, LH/RH | AF | DET |  |  | 12 YE | 6 YE | MRB CPCP |  | 1+2 | 521300-200-002 | 1 1 | 0.50 0.50 | 0.02 0.02 | 0.60 | ALL
| 3-52 | 521304-02-2 | MRB 521304-02-2 | 832 842 |  | 832 842 | AFT PAX/CREW DOOR INTERNAL STRUCTURE SPECIAL DETAILED INSPECTION (LFEC) OF AFT PASSENGER/CREW DOOR, INTERNAL STRUCTURE, LH/RH. NOTE: TASK 521304-02-2 NEED TO BE PERFORMED AT SAME TIME AS TASK 521304-01-1 | NDT | SDI |  |  | 12 YE | 6 YE | MRB CPCP |  |  | 521300-250-001 | 1 1 | 1.00 1.00 | 0.02 0.02 |  | POST 22116 (52-1021) PRE 23010
| 3-52 | 522102-01-1 | ALI 522102-01-1 MRB 522102-01-1 | 833 834 843 844 | INSULATION REMOVED; LINING REMOVED; | 833 834 843 844 | EMERGENCY EXITS STRUCTURE DETAILED INSPECTION OF EMERGENCY EXITS, INTERNAL STRUCTURE AND LOAD TRANSMITTING PROFILE, LH/RH | AF | DET |  |  | 12 YE OR 39300 FC | 6 YE OR 11400 FC | ALI MRB CPCP |  | 1 | 522100-200-001 | 1 1 1 1 | 1.00 1.00 1.00 1.00 | 0.02 0.02 0.02 0.02 | 0.60 | A319-PAX POST 32208 PRE 155325 OR A320 PRE 155325
| 3-52 | 522102-01-2 | ALI 522102-01-2 MRB 522102-01-2 | 834 844 | INSULATION REMOVED; LINING REMOVED; | 834 844 | EMERGENCY EXITS STRUCTURE DETAILED INSPECTION OF EMERGENCY EXITS, INTERNAL STRUCTURE AND LOAD TRANSMITTING PROFILE, LH/RH | AF | DET |  |  | 12 YE OR 39300 FC | 6 YE OR 11400 FC | ALI MRB CPCP |  | 1 | 522100-200-001 | 1 1 | 1.00 1.00 | 0.02 0.02 | 0.60 | A318-PAX PRE 155325 OR A319-PAX PRE 32208 PRE 155325
| 3-52 | 522102-01-4 | MRB 522102-01-4 | 834 844 834 844 | LINING AND INSULATION REMOVED; | 834 844 | EMERGENCY EXITS STRUCTURE DETAILED INSPECTION OF EMERGENCY EXITS, INTERNAL STRUCTURE AND LOAD TRANSMITTING PROFILE, LH/RH | AF | DET |  |  | 12 YE | 6 YE | MRB CPCP |  | 1 | 522100-200-001 | 1 1 | 1.00 1.00 | 0.04 | 0.60 | A318-VIP OR A319-VIP
| 3-52 | 522102-01-5 | MRB 522102-01-5 | 833 834 843 844 | INSULATION REMOVED; LINING REMOVED; | 833 834 843 844 | EMERGENCY EXITS STRUCTURE DETAILED INSPECTION OF EMERGENCY EXITS, INTERNAL STRUCTURE AND LOAD TRANSMITTING PROFILE, LH/RH | AF | DET |  |  | 12 YE | 6 YE | MRB CPCP |  | 1 | 522100-200-001 | 1 1 1 1 | 1.00 1.00 1.00 1.00 | 0.02 0.02 0.02 0.02 | 0.60 | A319-PAX POST 32208 POST 155325 OR A320 POST 155325
| 3-52 | 522102-01-6 | MRB 522102-01-6 | 834 844 | INSULATION REMOVED; LINING REMOVED; | 834 844 | EMERGENCY EXITS STRUCTURE DETAILED INSPECTION OF EMERGENCY EXITS, INTERNAL STRUCTURE AND LOAD TRANSMITTING PROFILE, LH/RH | AF | DET |  |  | 12 YE | 6 YE | MRB CPCP |  | 1 | 522100-200-001 | 1 1 | 1.00 1.00 | 0.02 0.02 | 0.60 | A318-PAX POST 155325 OR A319-PAX PRE 32208 POST 155325
| 3-52 | 522103-01-1 |  | 833 834 843 844 | INSULATION REMOVED; LINING REMOVED; | 833 834 843 844 | EMERGENCY EXITS STRUCTURE SPECIAL DETAILED INSPECTION OF OVERWING EMERGENCY EXIT FRAME. | NDT | SDI |  |  | 24000 FC | 4500 FC | ISB |  |  | ISB 52-1145 | 1 1 1 1 | 2.00 2.00 2.00 2.00 | 0.02 0.02 0.02 0.02 | 0.60 | A320 PRE 39863 (52-1144) OR A319 POST 32208 PRE 39863 (52-1144)
| 3-52 | 522103-01-2 |  | 834 844 | INSULATION REMOVED; LINING REMOVED; | 834 844 | EMERGENCY EXITS STRUCTURE SPECIAL DETAILED INSPECTION OF OVERWING EMERGENCY EXIT FRAME. | NDT | SDI |  |  | 24000 FC | 4500 FC | ISB |  |  | ISB 52-1145 | 1 1 | 2.00 2.00 | 0.02 0.02 | 0.60 | A318 PRE 39863 (52-1144) OR A319 PRE 32208 PRE 39863 (52-1144)
N | 3-52 | 522111-01-1 |  | 833 834 843 844 | INSULATION REMOVED; LINING REMOVED; | 240 | EMERGENCY EXITS STRUCTURE SPECIAL DETAILED INSPECTION OF THE LOWER FRAME SEGMENTS ON THE OVERWING EMERGENCY EXITS. NOTE: INTERVAL: - REFER TO ISB 53-1169 | NDT | SDI |  |  | 24000 FC | NOTE | ISB |  |  | ISB 52-1169 | 1 | 4.00 | 0.08 | 0.60 | A319 POST 32208 PRE 155325 (52-1168) OR A320 PRE 155325 (52-1168)
N | 3-52 | 522111-01-2 |  | 833 834 | INSULATION REMOVED; LINING REMOVED; | 240 | EMERGENCY EXITS STRUCTURE SPECIAL DETAILED INSPECTION OF THE LOWER FRAME SEGMENTS ON THE OVERWING EMERGENCY EXITS. NOTE: INTERVAL: - REFER TO ISB 53-1169 | NDT | SDI |  |  | 24000 FC | NOTE | ISB |  |  | ISB 52-1169 | 1 | 2.00 | 0.04 | 0.60 | A318 PRE 155325 (52-1168) OR A319 PRE 32208 PRE 155325 (52-1168)
| 3-52 | 522202-01-1 | MRB 522202-01-1 | 833 843 | INSULATION REMOVED; LINING REMOVED; | 833 843 | FWD EMERGENCY EXISTS INTERNAL STRUCTURE DETAILED INSPECTION OF FORWARD EMERGENCY EXITS, INTERNAL STRUCTURE, LH/RH | AF | DET |  |  | 12 YE | 6 YE | MRB CPCP |  | 1 | 522211-200-001 | 1 1 | 0.50 0.50 | 0.02 0.02 | 0.60 | A321
| 3-52 | 522203-01-1 | MRB 522203-01-1 | 833 843 |  | 833 843 | FWD EMERGENCY EXIT DOORS STOP ASSEMBLIES GENERAL VISUAL INSPECTION OF DOOR STOP ASSEMBLIES AND LOCKING HOOK ON FORWARD EMERGENCY EXIT DOORS, LH/RH | AF | GVI |  |  | 24000 FC | 4500 FC | MRB |  |  | 522211-200-006 | 1 1 | 0.30 0.30 | 0.02 0.02 |  | A321
| 3-52 | 522205-01-1 | MRB 522205-01-1 | 834 844 | INSULATION REMOVED; LINING REMOVED; | 834 844 | AFT EMERGENCY EXITS INTERNAL DETAILED INSPECTION OF AFT EMERGENCY EXITS, INTERNAL STRUCTURE, LH/RH | AF | DET |  |  | 12 YE | 6 YE | MRB CPCP |  | 1 | 522211-200-002 | 1 1 | 0.50 0.50 | 0.02 0.02 | 0.60 | A321
| 3-52 | 522206-01-1 | MRB 522206-01-1 | 834 844 |  | 834 844 | AFT EMERGENCY EXIT DOORS STOP ASSEMBLIES GENERAL VISUAL INSPECTION OF DOOR STOP ASSEMBLIES AND LOCKING HOOK ON AFT EMERGENCY EXIT DOORS, LH/RH | AF | GVI |  |  | 24000 FC | 4500 FC | MRB |  |  | 522211-200-008 | 1 1 | 0.10 0.10 | 0.02 0.02 |  | A321
| 3-52 | 523103-01-1 | MRB 523103-01-1 | 825 | INSULATION REMOVED; LINING REMOVED; | 825 | FWD CARGO DOOR INTERNAL STRUCTURE DETAILED INSPECTION OF FORWARD CARGO COMPARTMENT DOOR, INTERNAL STRUCTURE | AF | DET |  |  | 12 YE | 6 YE | MRB CPCP |  | 1 | 523111-200-001 | 1 | 1.50 | 0.03 | 0.60 | A319 OR A320 OR A321
| 3-52 | 523105-02-1 |  |  |  | 825 | FWD CARGO DOOR ACTUATOR FITTINGS SPECIAL DETAILED INSPECTION OF DOOR FRAME AT ACTUATOR FITTING POSITIONS. NOTE: FOR INSPECTION THRESHOLD AND INTERVAL, REFER TO ISB 52-1070 | NDT | SDI |  |  | NOTE | NOTE | ISB |  |  | ISB 52-1070 | 1 | 1.50 |  |  | A320 PRE 25044 (52-1071) OR A321 PRE 25044 (52-1071)
| 3-52 | 523106-01-1 | ALI 523106-01-1 MRB 523106-01-1 | 825 | BOLTS REMOVED; INSULATION REMOVED; LINING REMOVED; | 825 | FWD CARGO DOOR UNDER HINGE FITTINGS SPECIAL DETAILED INSPECTION (ROTO) OF FORWARD CARGO COMPARTMENT DOOR SKIN, UNDERNEATH HINGE FITTINGS AT SELECTED BOLT HOLES | NDT | SDI | 12 YE OR 48000 FC | 12 YE OR 13000 FC | 24 YE OR 48000 FC | 12 YE OR 13000 FC | ALI WFD MRB CPCP |  |  | 523111-200-006 | 1 | 0.50 | 0.03 | 0.70 | A320 PRE 24603 OR A321 PRE 24603
| 3-52 | 523108-01-1 | ALI 523108-01-1 MRB 523108-01-1 | 825 |  | 825 | FWD CARGO DOOR FITTINGS EXTERNAL AREA DETAILED INSPECTION OF FORWARD CARGO COMPARTMENT DOOR, HINGE FITTINGS AND ATTACHMENT AREA, EXTERNAL NOTE: APPLICATION OF TPS IS LIMITED TO THE INNER SIDE OF HINGE FITTINGS | AF | DET |  |  | 12 YE OR 51200 FC | 12 YE OR 14500 FC | ALI MRB CPCP |  | 1 | 523111-200-004 | 1 | 0.30 | 0.03 |  | A319-PAX OR A320 OR A321
| 3-52 | 523108-01-3 | MRB 523108-01-3 | 825 | DOOR OPENED; | 825 | FWD CARGO DOOR FITTINGS EXTERNAL AREA DETAILED INSPECTION OF FORWARD CARGO COMPARTMENT DOOR, HINGE FITTINGS AND ATTACHMENT AREA, EXTERNAL NOTE: APPLICATION OF TPS IS LIMITED TO THE INNER SIDE OF HINGE FITTINGS | AF | DET |  |  | 12 YE | 12 YE | MRB CPCP |  | 1 | 523111-200-004 | 1 | 0.30 | 0.03 | 0.20 | A319-VIP
| 3-52 | 523109-01-1 | MRB 523109-01-1 | 825 825AR |  | 825 | FWD CARGO DOOR LOCKING HOOKS DETAILED INSPECTION OF LOCKING HOOKS AND FORK FITTINGS OF FORWARD CARGO COMPARTMENT DOOR AT ALL FRAMES, BETWEEN LONGERON 4 AND LONGERON 5 (6 PLACES) | AF | DET |  |  | 12 YE | 6 YE | MRB CPCP |  | 1 | 523111-200-005 | 1 | 0.50 | 0.08 |  | A319 OR A320 OR A321
| 3-52 | 523109-02-2 | ALI 523109-02-2 | 825 |  | 825 | FWD CARGO DOOR LOCKING HOOKS GENERAL VISUAL INSPECTION OF LOCKING HOOKS AND FORK FITTINGS OF FORWARD CARGO COMPARTMENT DOOR AT ALL FRAMES, BETWEEN LONGERON 4 AND LONGERON 5 (6 PLACES) | AF | GVI |  |  | 10000 FC | 10000 FC | ALI |  |  | 523111-200-013 | 1 | 0.30 | 0.03 |  | A319-VIP
D | 3-52 | 523110-01-1 |  |  |  |  | ************** TASK DELETED **************
| 3-52 | 523113-01-1 | MRB 523113-01-1 | 826 | INSULATION REMOVED; LINING REMOVED; | 826 | AFT CARGO DOOR INTERNAL STRUCTURE DETAILED INSPECTION OF AFT CARGO COMPARTMENT DOOR, INTERNAL STRUCTURE | AF | DET |  |  | 12 YE | 6 YE | MRB CPCP |  | 1 | 523211-200-001 | 1 | 1.50 | 0.02 | 0.60 | A320 OR A321
| 3-52 | 523115-02-1 |  |  |  | 826 | AFT CARGO DOOR ACTUATOR FITTING SPECIAL DETAILED INSPECTION OF DOORS FRAMES AT ACTUATOR FITTING POSITIONS NOTE: FOR INSPECTION THRESHOLD AND SUBSEQUENT INSPECTION INTERVALS REFER TO ISB 52-1070 | NDT | SDI |  |  | NOTE | NOTE | ISB |  |  | ISB 52-1070 | 1 | 1.50 |  |  | A320 PRE 25044 (52-1071) OR A321 PRE 25044 (52-1071)
| 3-52 | 523116-01-1 | ALI 523116-01-1 MRB 523116-01-1 | 826 | BOLTS REMOVED; INSULATION REMOVED; LINING REMOVED; | 826 | AFT CARGO DOOR UNDER HINGE FITTINGS SPECIAL DETAILED INSPECTION (ROTO) OF AFT CARGO COMPARTMENT DOOR SKIN UNDERNEATH HINGE FITTINGS AT SELECTED BOLT HOLES | NDT | SDI | 12 YE OR 48000 FC | 12 YE OR 13000 FC | 24 YE OR 48000 FC | 12 YE OR 13000 FC | ALI WFD MRB CPCP |  |  | 523211-200-003 | 1 | 0.50 | 0.02 | 0.70 | A319-PAX OR A320 PRE 24603 OR A321 PRE 24603
| 3-52 | 523118-01-2 | ALI 523118-01-2 MRB 523118-01-2 | 826 |  | 826 | AFT CARGO DOOR FITTINGS EXTERNAL AREA DETAILED INSPECTION OF AFT CARGO COMPARTMENT DOOR, HINGE FITTINGS AND ATTACHMENT AREA, EXTERNAL NOTE: APPLICATION OF TPS IS LIMITED TO THE INNER SIDE OF HINGE FITTINGS | AF | DET |  |  | 12 YE OR 51200 FC | 12 YE OR 14500 FC | ALI MRB CPCP |  | 1 | 523211-200-005 | 1 | 0.30 | 0.02 |  | A320 OR A321
| 3-52 | 523119-01-2 | MRB 523119-01-2 | 826 826AR |  | 826 | AFT CARGO DOOR LOCKING HOOKS DETAILED INSPECTION OF LOCKING HOOKS AND FORK FITTINGS OF AFT CARGO COMPARTMENT DOOR AT ALL FRAMES, BETWEEN LONGERON 4 AND LONGERON 5 (6 PLACES) | AF | DET |  |  | 12 YE | 6 YE | MRB CPCP |  | 1 | 523211-200-006 | 1 | 0.50 | 0.07 |  | A320 OR A321
| 3-52 | 523119-02-2 | MRB 523119-02-2 | 826 826AR |  | 826 | AFT CARGO DOOR LOCKING HOOKS GENERAL VISUAL INSPECTION OF LOCKING HOOKS AND FORK FITTINGS OF AFT CARGO COMPARTMENT DOOR AT ALL FRAMES, BETWEEN LONGERON 4 AND LONGERON 5 (6 PLACES) | AF | GVI |  |  | 10300 FC | 10300 FC | MRB |  |  | 523211-200-012 | 1 | 0.30 | 0.07 |  | A320 OR A321
| 3-52 | 523123-01-1 | MRB 523123-01-1 | 825 | INSULATION REMOVED; LINING REMOVED; | 825 | FWD CARGO DOOR INTERNAL DETAILED INSPECTION OF FORWARD CARGO COMPARTMENT DOOR, INTERNAL STRUCTURE | AF | DET |  |  | 12 YE | 6 YE | MRB CPCP |  | 1 | 523111-200-019 | 1 | 0.30 | 0.03 | 0.60 | A318
| 3-52 | 523127-01-1 | MRB 523127-01-1 | 825 | INSULATION REMOVED; LINING REMOVED; | 825 | FWD CARGO DOOR HINGE FITTINGS AND ATTACHMENT AREA INTERNAL DETAILED INSPECTION OF FORWARD CARGO COMPARTMENT DOOR, HINGE FITTINGS ATTACHMENT AREA, INTERNAL | AF | DET | 30000 FC | 15000 FC |  |  | MRB |  |  | 523111-200-023 | 1 | 1.00 | 0.03 | 0.60 | A318-PAX
| 3-52 | 523128-01-1 | MRB 523128-01-1 | 825 |  | 825 | FWD CARGO DOOR HINGE FITTINGS AND ATTACHMENT AREA EXTERNAL DETAILED INSPECTION OF FORWARD CARGO COMPARTMENT DOOR, HINGE FITTINGS AND ATTACHMENT AREA, EXTERNAL NOTE: APPLICATION OF TPS IS LIMITED TO THE INNER SIDE OF HINGE FITTINGS | AF | DET |  |  | 12 YE | 12 YE | MRB CPCP |  | 1 | 523111-200-020 | 1 | 0.30 | 0.03 |  | A318-PAX
| 3-52 | 523128-01-2 | MRB 523128-01-2 | 825 |  | 825 | FWD CARGO DOOR HINGE FITTINGS AND ATTACHMENT AREA EXTERNAL DETAILED INSPECTION OF FORWARD CARGO COMPARTMENT DOOR, HINGE FITTINGS AND ATTACHMENT AREA, EXTERNAL NOTE: APPLICATION OF TPS IS LIMITED TO THE INNER SIDE OF HINGE FITTINGS | AF | DET |  |  | 12 YE | 12 YE | MRB CPCP |  | 1 | 523111-200-020 | 1 | 0.30 | 0.03 |  | A318-VIP
| 3-52 | 523129-01-1 | MRB 523129-01-1 | 825 825ER |  | 825 | FWD CARGO DOOR LOCKING HOOKS AND FORK FITTINGS DETAILED INSPECTION OF LOCKING HOOKS AND FORK FITTINGS OF FORWARD CARGO COMPARTMENT DOOR AT ALL FRAMES, BETWEEN LONGERON 4 AND LONGERON 5 (4 PLACES) | AF | DET |  |  | 12 YE | 6 YE | MRB CPCP |  | 1 | 523111-200-021 | 1 | 0.50 | 0.23 |  | A318-PAX
| 3-52 | 523129-01-2 | MRB 523129-01-2 | 825 825ER |  | 825 | FWD CARGO DOOR LOCKING HOOKS AND FORK FITTINGS DETAILED INSPECTION OF LOCKING HOOKS AND FORK FITTINGS OF FORWARD CARGO COMPARTMENT DOOR AT ALL FRAMES, BETWEEN LONGERON 4 AND LONGERON 5 (4 PLACES) | AF | DET |  |  | 12 YE | 6 YE | MRB CPCP |  | 1 | 523111-200-021 | 1 | 0.50 | 0.23 |  | A318-VIP
| 3-52 | 523130-01-1 |  | 825 825AR 826 826AR |  | 825 826 | FWD / AFT CARGO DOOR HANDLE DETAILED INSPECTION OF BEARING HOUSING OF THE FORWARD / AFT CARGO DOOR LOCKING HANDLE | AF | DET |  |  | 4500 FC | 4500 FC | ISB |  |  | ISB 52-1127 | 1 1 | 0.40 0.40 | 0.08 0.07 |  | A319 PRE 26213 OR A320 PRE 26213 OR A321 PRE 26213
| 3-52 | 523131-01-1 |  | 825 826 | CARGO COMP DOOR LININGS; INSULATION REMOVED; | 825 826 | FWD / AFT CARGO DOOR FRAME SPECIAL DETAILED INSPECTION OF FWD AND AFT CARGO COMPARTMENT DOOR FRAME FORK ENDS AND OUTER SKIN NOTE: FOR THRESHOLD AND INTERVAL REFER TO SB 52-1032. | NDT | SDI |  |  | NOTE | 15000 FC | ISB |  |  | ISB 52-1032 ISB 52-1171 | 1 1 | 7.50 7.50 | 0.03 0.02 | 3.00 | A320 PRE 22948 (52-1042) PRE SB 52-1171
R | 3-52 | 523131-01-2 |  | 825 825AR 826 826AR | CARGO COMP DOOR LININGS; INSULATION REMOVED; | 825 826 | FWD / AFT CARGO DOOR FRAME SPECIAL DETAILED INSPECTION OF FWD AND AFT CARGO COMPARTMENT DOOR FRAME FORK ENDS AND OUTER SKIN | NDT | SDI |  |  | 37500 FC | 3000 FC | ISB |  |  | ISB 52-1171 | 1 1 | 4.50 4.50 | 0.08 0.07 | 3.00 | A320 PRE 22948 (52-1042) PRE 157312 (52-1170)
| 3-52 | 523213-01-1 | MRB 523213-01-1 | 826 | INSULATION REMOVED; LINING REMOVED; | 826 | AFT CARGO DOOR INTERNAL STRUCTURE DETAILED INSPECTION OF AFT CARGO COMPARTMENT DOOR, INTERNAL STRUCTURE | AF | DET |  |  | 12 YE | 6 YE | MRB CPCP |  | 1 | 523211-200-007 | 1 | 0.30 | 0.02 | 0.60 | A319
| 3-52 | 523218-01-1 | MRB 523218-01-1 | 826 |  | 826 | AFT CARGO DOOR FITTINGS EXTERNAL AREA DETAILED INSPECTION OF AFT CARGO COMPARTMENT DOOR HINGE FITTINGS AND ATTACHMENT AREA, EXTERNAL. NOTE: APPLICATION OF TPS IS LIMITED TO THE INNER SIDE OF HINGE FITTING | AF | DET |  |  | 12 YE | 12 YE | MRB CPCP |  | 1 | 523211-200-008 | 1 | 0.30 | 0.02 |  | A319
| 3-52 | 523219-01-1 | MRB 523219-01-1 | 826 826AR 826BR 826CR |  | 826 | AFT CARGO DOOR FITTINGS EXTERNAL AREA DETAILED INSPECTION OF LOCKING HOOKS AND FORK FITTINGS OF AFT CARGO COMPARTMENT DOOR AT ALL FRAMES, BETWEEN LONGERON 4 AND LONGERON 5 (6 PLACES) | AF | DET |  |  | 12 YE | 6 YE | MRB CPCP |  | 1 | 523211-200-009 | 1 | 0.50 | 0.11 |  | A319
| 3-52 | 523219-02-2 | ALI 523219-02-2 | 826 826AR 826BR 826CR |  | 826 | AFT CARGO DOOR LOCKING HOOKS AND FORK FITTINGS GENERAL VISUAL INSPECTION OF LOCKING HOOKS AND FORK FITTINGS OF AFT CARGO COMPARTMENT DOOR AT ALL FRAMES, BETWEEN LONGERON 4 AND LONGERON 5 (6 PLACES) | AF | GVI |  |  | 10000 FC | 10000 FC | ALI |  |  | 523211-200-015 | 1 | 0.30 | 0.11 |  | A319-VIP
| 3-52 | 523223-01-1 | MRB 523223-01-1 | 826 | INSULATION REMOVED; LINING REMOVED; | 826 | AFT CARGO DOOR INTERNAL DETAILED INSPECTION OF AFT CARGO COMPARTMENT DOOR, INTERNAL STRUCTURE | AF | DET |  |  | 12 YE | 6 YE | MRB CPCP |  | 1 | 523211-200-019 | 1 | 0.20 | 0.02 | 0.60 | A318
| 3-52 | 523227-01-1 | MRB 523227-01-1 | 826 | LINING AND INSULATION REMOVED; | 826 | AFT CARGO DOOR HINGE FITTINGS AND ATTACHMENT AREA INTERNAL DETAILED INSPECTION OF AFT CARGO COMPARTMENT DOOR, HINGE FITTINGS ATTACHMENT AREA, INTERNAL | AF | DET | 30000 FC | 15000 FC |  |  | MRB |  |  | 523211-200-023 | 1 | 1.00 | 0.02 | 0.60 | A318-PAX
| 3-52 | 523228-01-1 | MRB 523228-01-1 | 826 |  | 826 | AFT CARGO DOOR HINGE FITTINGS AND ATTACHMENT AREA DETAILED INSPECTION OF AFT CARGO COMPARTMENT DOOR HINGE FITTINGS AND ATTACHMENT AREA, EXTERNAL NOTE: APPLICATION OF TPS IS LIMITED TO THE INNER SIDE OF HINGE FITTING | AF | DET |  |  | 12 YE | 12 YE | MRB CPCP |  | 1 | 523211-200-020 | 1 | 0.30 | 0.02 |  | A318-PAX
| 3-52 | 523228-01-2 | MRB 523228-01-2 | 826 |  | 826 | AFT CARGO DOOR HINGE FITTINGS AND ATTACHMENT AREA DETAILED INSPECTION OF AFT CARGO COMPARTMENT DOOR HINGE FITTINGS AND ATTACHMENT AREA, EXTERNAL NOTE: APPLICATION OF TPS IS LIMITED TO THE INNER SIDE OF HINGE FITTING | AF | DET |  |  | 12 YE | 12 YE | MRB CPCP |  | 1 | 523211-200-020 | 1 | 0.30 | 0.02 |  | A318-VIP
| 3-52 | 523229-01-1 | MRB 523229-01-1 | 826 826KR 826LR |  | 826 | AFT CARGO DOOR LOCKING HOOKS AND FORK FITTINGS DETAILED INSPECTION OF LOCKING HOOKS AND FORK FITTINGS OF AFT CARGO COMPARTMENT DOOR AT ALL FRAMES, BETWEEN LONGERON 4 AND LONGERON 5 (4 PLACES) | AF | DET |  |  | 12 YE | 6 YE | MRB CPCP |  | 1 | 523211-200-021 | 1 | 0.50 | 0.32 |  | A318-PAX
| 3-52 | 523229-01-2 | MRB 523229-01-2 | 826 826KR 826LR |  | 826 | AFT CARGO DOOR LOCKING HOOKS AND FORK FITTINGS DETAILED INSPECTION OF LOCKING HOOKS AND FORK FITTINGS OF AFT CARGO COMPARTMENT DOOR AT ALL FRAMES, BETWEEN LONGERON 4 AND LONGERON 5 (4 PLACES) | AF | DET |  |  | 12 YE | 6 YE | MRB CPCP |  | 1 | 523211-200-021 | 1 | 0.50 | 0.32 |  | A318-VIP
| 3-52 | 523303-01-1 | MRB 523303-01-1 | 827 | INSULATION REMOVED; LINING REMOVED; | 827 | BULK CARGO DOOR INTERNAL DETAILED INSPECTION OF BULK CARGO COMPARTMENT DOOR, INTERNAL STRUCTURE | AF | DET |  |  | 12 YE | 6 YE | MRB CPCP |  | 1 | 523311-200-003 | 1 | 0.20 | 0.03 | 0.60 | A320 WITH BULK DOOR OR A321 WITH BULK DOOR
| 3-52 | 523305-01-1 | MRB 523305-01-1 | 827 | INSULATION REMOVED; LINING REMOVED; | 827 | BULK CARGO DOOR FITTINGS AREA DETAILED INSPECTION OF BULK CARGO COMPARTMENT DOOR STOP FITTINGS AND ATTACHMENT AREA, EXTERNAL AND INTERNAL | AF | DET |  |  | 12 YE | 12 YE | MRB CPCP |  | 1 | 523311-200-002 | 1 | 0.75 | 0.03 | 0.60 | A320 WITH BULK DOOR OR A321 WITH BULK DOOR
| 3-52 | 524111-01-1 | MRB 524111-01-1 | 811 | DOOR FLOOR PANELS REMOVED; | 811 | FWD AVIONIC DOOR INTERNAL STRUCTURE DETAILED INSPECTION OF FORWARD AVIONICS COMPARTMENT ACCESS DOOR, INTERNAL STRUCTURE, INCLUDING HINGE ARMS | AF | DET |  |  | 12 YE | 12 YE | MRB CPCP |  | 1 | 524111-200-001 | 1 | 0.30 | 0.02 | 0.20 | ALL
| 3-52 | 524121-01-1 | MRB 524121-01-1 | 824 |  | 824 | AFT AVIONIC DOOR INTERNAL STRUCTURE DETAILED INSPECTION OF AFT AVIONICS COMPARTMENT ACCESS DOOR, INTERNAL STRUCTURE | AF | DET |  |  | 12 YE | 6 YE | MRB CPCP |  | 1 | 524114-200-001 | 1 | 0.20 | 0.03 |  | ALL
| 3-52 | 524131-01-1 | MRB 524131-01-1 | 822 | INSULATION REMOVED; LINING REMOVED; | 822 | LATERAL RIGHT AVIONIC DOOR DETAILED INSPECTION OF LATERAL RIGHT AVIONICS COMPARTMENT ACCESS DOOR, INTERNAL STRUCTURE | AF | DET |  |  | 12 YE | 6 YE | MRB CPCP |  | 1 | 524113-200-001 | 1 | 0.20 | 0.02 | 0.60 | ALL
| 3-52 | 524141-01-1 | MRB 524141-01-1 | 812 | INSULATION REMOVED; LINING REMOVED; | 812 | LATERAL LEFT AVIONIC DOOR DETAILED INSPECTION OF LATERAL LEFT AVIONICS COMPARTMENT ACCESS DOOR, INTERNAL STRUCTURE | AF | DET |  |  | 12 YE | 6 YE | MRB CPCP |  | 1 | 524112-200-001 | 1 | 0.20 | 0.02 | 0.60 | ALL
| 3-52 | 526101-01-1 | MRB 526101-01-1 | 813 |  | 813 | ENTRANCE STAIRS DOOR DETAILED INSPECTION OF ENTRANCE STAIRS DOOR, INTERNAL STRUCTURE | AF | DET |  |  | 6 YE | 6 YE | MRB CPCP |  | 1 | 526100-200-003 | 1 | 0.10 | 0.02 |  | POST 20062 (52-1006) OR POST 23288
| 3-52 | 526102-01-1 | ALI 526102-01-1 |  |  | 813 | ENTRANCE STAIRS DOOR SKIN DETAILED INSPECTION OF ENTRANCE STAIRS DOOR SKIN, EXTERNAL SURFACE | AF | DET |  |  | 44100 FC | 44100 FC | ALI |  |  | 526100-200-002 | 1 | 0.05 |  |  | A318-PAX POST 23288 OR A319-PAX POST 23288 OR A320 POST 20062 (52-1006) OR A320 POST 23288 OR A321 POST 23288
| 3-52 | 528101-01-1 | MRB 528101-01-1 | 734 744 |  | 734 744 | MLG DOOR FWD AND AFT FITTING DETAILED INSPECTION OF MLG DOOR, FORWARD AND AFT FITTINGS, LH/RH | AF | DET |  |  | 6 YE | 6 YE | MRB CPCP |  | 1 | 528100-200-001 | 1 1 | 0.15 0.15 | 0.02 0.02 |  | PRE 20139 OR POST 22129
R | 3-52 | 528101-02-1 |  | 734 744 |  | 734 744 | MLG DOOR FWD FITTING SPECIAL DETAILED INSPECTION (EC) OF MLG DOOR, FORWARD FITTING, IN KINK AND NERVE AREA, LH/RH | NDT | SDI |  |  | 9000 FC | 800 FC | EASA AD ISB |  |  | EASA AD 2016-0182 ISB 52-1096 | 1 1 | 1.50 1.50 | 0.02 0.02 |  | PRE 20139 PRE 24903 (52-1073) PRE 25372 OR POST 22129 PRE 24903 (52-1073) PRE 25372
| 3-52 | 528103-01-1 | MRB 528103-01-1 | 734 744 |  | 734 744 | MLG DOOR FWD, CTR AND AFT FITTING DETAILED INSPECTION OF MLG DOOR, FORWARD, CENTER AND AFT FITTINGS, LH/RH | AF | DET |  |  | 6 YE | 6 YE | MRB CPCP |  | 1 | 528100-200-002 | 1 1 | 0.10 0.10 | 0.02 0.02 |  | POST 20139 PRE 22129
| 3-52 | 528104-01-1 | MRB 528104-01-1 | 734 744 |  | 734 744 | MLG DOOR ACTUATOR FITTING DETAILED INSPECTION OF MLG DOOR, ACTUATOR FITTING, LH/RH | AF | DET |  |  | 6 YE | 6 YE | MRB CPCP |  | 1 | 528100-200-003 | 1 1 | 0.10 0.10 | 0.02 0.02 |  | POST 20139 PRE 22129
| 3-52 | 528106-01-1 | MRB 528106-01-1 | 734 744 | ACTUATOR DISCONNECTED; | 734 744 | MAIN GEAR DOORS SPECIAL DETAILED INSPECTION (HFEC & US) OF MLG DOOR ACTUATOR LUGS, LH/RH NOTE: FOR PRE 24903 AIRCRAFT RETROFITTED, THRESHOLD IS TO BE COUNTED FROM SB 52-1073 EMBODIMENT | NDT | SDI |  |  | 48000 FC | 4600 FC | MRB |  |  | 528100-280-801 | 1 1 | 1.00 1.00 | 0.02 0.02 | 1.50 | POST 24903 (52-1073)
| 3-52 | 528107-01-1 | ALI 528107-01-1 MRB 528107-01-1 | 734 744 | SEALANT REMOVED; | 730 740 | MAIN GEAR DOORS DETAILED INSPECTION OF MLG DOOR FWD FITTING JOINT TO HINGE FITTING, LH/RH NOTE: THRESHOLD: - FOR PRE 24903 AIRCRAFT RETROFITTED,THRESHOLD IS TO BE COUNTED FROM SB 52-1073 EMBODIED. | AF | DET | 30000 FC NOTE | 4400 FC | 48000 FC NOTE | 4400 FC | ALI MRB |  |  | 528100-220-803 | 1 1 | 0.42 0.42 | 0.02 0.02 | 0.50 | POST 24903 (52-1073)
| 3-52 | 528113-01-1 |  | 734 744 |  | 734 744 | MAIN GEAR DOORS DISCARD MLG FIXED FAIRING DOOR, UPPER AND LOWER FORWARD ATTACHMENT STUD ASSEMBLIES, LH/RH | AF | DIS |  |  | 6500 FC | 6500 FC | EASA AD FAA AD ISB |  |  | EASA AD 2015-0001 FAA AD 2016-07-23 ISB 52-1163 | 1 1 | 6.00 6.00 | 0.02 0.02 |  | PRE 27716 (52-1100) PRE 155648 (52-1165)
| 3-52 | 528113-02-1 |  | 734 744 |  | 734 744 | MAIN GEAR DOORS DETAILED INSPECTION OF MLG FIXED FAIRING DOOR, UPPER AND LOWER FORWARD ATTACHMENT STUD ASSEMBLIES, LH/RH | AF | DET |  |  | 72 MO | 12 MO | EASA AD FAA AD ISB |  |  | EASA AD 2015-0001 FAA AD 2016-07-23 ISB 52-1163 | 1 1 | 1.00 1.00 | 0.02 0.02 |  | POST 27716 (52-1100) PRE 155648 (52-1165)
| 3-52 | 528211-01-1 | MRB 528211-01-1 | 713 714 |  | 713 714 | NLG MAIN DOOR HINGES DETAILED INSPECTION OF NLG, MAIN DOOR HINGES, LH/RH | AF | DET |  |  | 6 YE | 6 YE | MRB CPCP |  | 1 | 528200-200-001 | 1 1 | 0.15 0.15 | 0.02 0.02 |  | ALL
| 3-52 | 528221-01-1 | MRB 528221-01-1 | 715 716 |  | 715 716 | NLG SECONDARY DOOR HINGES DETAILED INSPECTION OF NLG, SECONDARY DOOR HINGES, LH/RH | AF | DET |  |  | 6 YE | 6 YE | MRB CPCP |  | 1 | 528200-200-002 | 1 1 | 0.15 0.15 | 0.02 0.02 |  | ALL
R | 3-52 | 528221-02-1 |  | 715 716 |  | 715 716 | NLG SECONDARY DOOR HINGES SPECIAL DETAILED INSPECTION OF NLG, SECONDARY DOOR AFT HINGES, LH/RH | NDT | SDI |  |  | 3000 FC | 375 FC | ISB |  |  | ISB 52-1034 | 1 1 | 1.00 1.00 | 0.02 0.02 |  | A320 PRE 22993 (52-1035)
| 3-52 | 528223-01-1 | MRB 528223-01-1 | 715 716 |  | 715 716 | NOSE GEAR DOORS DETAILED INSPECTION OF NLG AFT DOOR AFT FITTINGS, LH/RH | AF | DET |  |  | 26000 FC | 7500 FC | MRB |  |  | 528200-220-801 | 1 1 | 0.17 0.17 | 0.02 0.02 |  | A318-PAX OR A319-PAX OR A320 POST 22993 (52-1035) OR A321
R | 3-53 | 531101-01-1 | ALI 531101-01-1 | 831 841 | CEILING PANELS REMOVED; GALLEYS AND TOILETS REMOVED (IF INSTALLED); INSULATION REMOVED; LINING REMOVED; | 221 222 | FWD PAX/CREW DOOR CUT OUT DETAILED INSPECTION OF FWD PASSENGER/CREW DOOR CUT OUT, INTERCOSTALS FITTINGS NO 7 BETWEEN FR 15-16 AND FR 20-21, LH/RH NOTE: THIS TASK IS AN ALTERNATIVE TO TASK 531101-02-1. | AF | DET |  |  | 35900 FC | 9800 FC | ALI |  |  | 531100-220-802 | 1 1 | 0.20 0.20 | 0.02 0.02 | 1.27 | A318-PAX OR A319-PAX OR A320 OR A321
R | 3-53 | 531101-02-1 | ALI 531101-02-1 | 831 841 | INSULATION REMOVED; LINING AND CEILING PANELS REMOVED; | 221 222 | FWD PAX/CREW DOOR CUT OUT SPECIAL DETAILED INSPECTION (ENDOSCOPE) OF FWD PASSENGER/CREW DOOR CUTOUT, INTERCOSTALS FITTINGS NO 7 BETWEEN FR 15-16 AND FR 20-21, LH/RH NOTE: THIS TASK IS AN ALTERNATIVE TO TASK 531101-01-1. | NDT | SDI |  |  | 35900 FC | 9800 FC | ALI |  |  | 531100-200-804 | 1 1 | 0.35 0.35 | 0.02 0.02 | 0.30 | A318-PAX OR A319-PAX OR A320 OR A321
| 3-53 | 531102-01-1 | ALI 531102-01-1 MRB 531102-01-1 | 831 841 |  | 220 | FWD PAX/CREW DOOR DETAILED INSPECTION OF FORWARD PASSENGER/CREW DOOR FRAME, UPPER CORNERS, EXTERNAL SURFACE, LH/RH | AF | DET |  |  | 6 YE OR 18800 FC | 6 YE OR 15300 FC | ALI MRB CPCP |  |  | 531100-210-001 | 1 | 0.30 | 0.04 |  | A318-PAX OR A319-PAX OR A320 OR A321
| 3-53 | 531102-01-3 | ALI 531102-01-3 MRB 531102-01-3 | 831 841 |  | 220 | FWD PAX/CREW DOOR DETAILED INSPECTION OF FORWARD PASSENGER/CREW DOOR FRAME, UPPER CORNERS, EXTERNAL SURFACE, LH/RH | AF | DET |  |  | 6 YE OR 13700 FC | 6 YE OR 8500 FC | ALI MRB CPCP |  |  | 531100-210-001 | 1 | 0.30 | 0.04 |  | A319-VIP
| 3-53 | 531102-01-5 | MRB 531102-01-5 | 831 841 |  | 220 | FWD PAX/CREW DOOR DETAILED INSPECTION OF FORWARD PASSENGER/CREW DOOR FRAME, UPPER CORNERS, EXTERNAL SURFACE, LH/RH | AF | DET |  |  | 6 YE | 6 YE | MRB CPCP |  |  | 531100-210-001 | 1 | 0.30 | 0.04 |  | A318-VIP
R | 3-53 | 531103-01-1 | ALI 531103-01-1 | 831 841 | GALLEY & TOILET IF INSTALLED; INSULATION REMOVED; LINING REMOVED; STOP FITTING BOLT REMOVED; | 221 222 | MAIN STRUCTURE SPECIAL DETAILED INSPECTION (ROTO) OF FWD PASSENGER/CREW DOOR CUTOUT, STOP FITTINGS HOLES ON FR 16 AND FR 20, LH/RH | NDT | SDI |  |  | 30000 FC | 16800 FC | ALI |  |  | 531100-210-819 | 1 1 | 0.93 0.93 | 0.02 0.02 | 14.60 | A318-PAX OR A319-PAX OR A320 OR A321
D | 3-53 | 531103-01-2 |  |  |  |  | ************** TASK DELETED **************
D | 3-53 | 531104-01-1 |  |  |  |  | ************** TASK DELETED **************
D | 3-53 | 531104-02-1 |  |  |  |  | ************** TASK DELETED **************
R | 3-53 | 531105-01-1 | ALI 531105-01-1 |  | SLIDING WINDOW OPENED; | 211 212 | MAIN STRUCTURE DETAILED INSPECTION OF LATERAL WINDOW FRAME STIFFENER, UPPER AREA, LH/RH NOTE: THIS TASK IS AN ALTERNATIVE TO TASK 531105-02-1. | AF | DET |  |  | 21100 FC | 890 FC | ALI |  |  | 531100-220-806 | 1 1 | 0.30 0.30 |  | 0.03 | A318-PAX PRE 161229 OR A319-PAX PRE 161229 OR A320 PRE 161229 OR A321 PRE 161229
N | 3-53 | 531105-01-2 | ALI 531105-01-2 |  | SLIDING WINDOW OPENED; | 211 212 | MAIN STRUCTURE DETAILED INSPECTION OF LATERAL WINDOW FRAME STIFFENER, UPPER AREA, LH/RH NOTE: PLANNING: - THIS TASK IS AN ALTERNATIVE TO TASK 531105-02-2. | AF | DET |  |  | 38400 FC | 890 FC | ALI |  |  | 531100-220-806 | 1 1 | 0.30 0.30 |  | 0.03 | A318-PAX POST 161229 OR A319-PAX POST 161229 OR A320 POST 161229 OR A321 POST 161229
R | 3-53 | 531105-02-1 | ALI 531105-02-1 |  | SLIDING WINDOW OPENED; | 211 212 | MAIN STRUCTURE SPECIAL DETAILED INSPECTION (HFEC) OF LATERAL WINDOW FRAME STIFFENER, UPPER AREA, LH/RH NOTE: THIS TASK IS AN ALTERNATIVE TO TASK 531105-01-1. | NDT | SDI |  |  | 21100 FC | 3100 FC | ALI |  |  | 531100-220-809 | 1 1 | 0.50 0.50 |  | 0.03 | A318-PAX PRE 161229 OR A319-PAX PRE 161229 OR A320 PRE 161229 OR A321 PRE 161229
N | 3-53 | 531105-02-2 | ALI 531105-02-2 |  | SLIDING WINDOW OPENED; | 211 212 | MAIN STRUCTURE SPECIAL DETAILED INSPECTION (HFEC) OF LATERAL WINDOW FRAME STIFFENER, UPPER AREA, LH/RH NOTE: PLANNING: - THIS TASK IS AN ALTERNATIVE TO TASK 531105-01-2. | NDT | SDI |  |  | 38400 FC | 3100 FC | ALI |  |  | 531100-220-809 | 1 1 | 0.50 0.50 |  | 0.03 | A318-PAX POST 161229 OR A319-PAX POST 161229 OR A320 POST 161229 OR A321 POST 161229
| 3-53 | 531106-01-1 | ALI 531106-01-1 |  |  | 221 222 | FUSELAGE SKIN AND DOOR FRAME AROUND FORWARD PASSENGER/CREW DOOR GENERAL VISUAL INSPECTION OF FUSELAGE SKIN AND DOOR FRAME AROUND FORWARD PASSENGER/CREW DOOR, BETWEEN FR 12 AND FR 24 AND BETWEEN UPPER AND LATERAL STRINGERS, EXCEPT SCUFF PLATE AREA, EXTERNAL SURFACE, LH/RH | AF | GVI |  |  | 10700 FC | 10700 FC | ALI |  |  | 531100-210-820 | 1 1 | 0.45 0.45 |  |  | A318-PAX OR A319-PAX OR A320 OR A321
| 3-53 | 531106-01-2 | ALI 531106-01-2 |  |  | 221 222 | FUSELAGE SKIN AND DOOR FRAME AROUND FORWARD PASSENGER/CREW DOOR GENERAL VISUAL INSPECTION OF FUSELAGE SKIN AND DOOR FRAME AROUND FORWARD PASSENGER/CREW DOOR, BETWEEN FR 12 AND FR 24 AND BETWEEN UPPER AND LATERAL STRINGERS, EXCEPT SCUFF PLATE AREA, EXTERNAL SURFACE, LH/RH | AF | GVI |  |  | 9800 FC | 9800 FC | ALI |  |  | 531100-210-820 | 1 1 | 0.45 0.45 |  |  | A318-VIP OR A319-VIP
| 3-53 | 531107-01-1 | MRB 531107-01-1 | 110AL | UPPER PROTECTIVE SHIELD; | 110 | FWD PRESSURE BULKHEAD DETAILED INSPECTION OF FORWARD FACE OF PRESSURE BULKHEAD, VERTICAL ANGLE (Y=675) AT CROSSING AREAS WITH HORIZONTAL STIFFENERS (Z=1 AND Z=1329), LH/RH | AF | DET | 30000 FC | 20000 FC |  |  | MRB |  |  | 531100-210-003 | 1 | 0.20 | 0.02 | 1.30 | A318-PAX OR A319-PAX OR A320 OR A321
R | 3-53 | 531108-01-1 | ALI 531108-01-1 MRB 531108-01-1 | 713 714 | BOLTS REMOVED; | 123 | MAIN STRUCTURE SPECIAL DETAILED INSPECTION (ROTO) OF HOLES AT FWD CORNERS OF NLG BAY, FR 9 | NDT | SDI | 30000 FC OR 60000 FH | 19900 FC OR 39900 FH | 54600 FC OR 109200 FH | 19900 FC OR 39900 FH | ALI MRB |  |  | 531100-220-804 | 1 | 0.37 | 0.04 | 0.10 | A319-PAX OR A320-CEO OR A321-CEO
| 3-53 | 531108-01-2 | MRB 531108-01-2 | 713 714 | BOLTS REMOVED; | 123 | MAIN STRUCTURE SPECIAL DETAILED INSPECTION (ROTO) OF HOLES AT FWD CORNERS OF NLG BAY, FR 9 | NDT | SDI | 30000 FC OR 60000 FH | 19900 FC OR 39900 FH |  |  | MRB |  |  | 531100-220-804 | 1 | 0.37 | 0.04 | 0.10 | A318-PAX
| 3-53 | 531109-03-1 | ALI 531109-03-1 |  |  | 100 | ENTRANCE STAIRS DOOR SURROUND DETAILED INSPECTION OF ENTRANCE STAIRS DOOR SURROUND, UPPER AND LOWER CORNERS, EXTERNAL SURFACE, LH | AF | DET |  |  | 5900 FC | 5900 FC | ALI |  |  | 531100-220-007 | 1 | 0.27 |  |  | A318-VIP POST 23288 OR A319-VIP POST 23288
| 3-53 | 531109-03-2 | ALI 531109-03-2 |  |  | 100 | ENTRANCE STAIRS DOOR SURROUND DETAILED INSPECTION OF ENTRANCE STAIRS DOOR SURROUND, UPPER AND LOWER CORNERS, EXTERNAL SURFACE, LH | AF | DET |  |  | 6300 FC OR 12700 FH | 6300 FC OR 12700 FH | ALI |  |  | 531100-220-007 | 1 | 0.27 |  |  | A318-PAX POST 23288 OR A319-PAX POST 23288 OR A320 POST 20062 (52-1006) OR A320 POST 23288 OR A321 POST 23288
D | 3-53 | 531110-01-1 |  |  |  |  | ************** TASK DELETED **************
D | 3-53 | 531110-01-2 |  |  |  |  | ************** TASK DELETED **************
N | 3-53 | 531110-01-3 |  | 812 824 | AIR CONDITIONING DUCTS REMOVED (IF INSTALLED); BOLTS REMOVED; INSULATION REMOVED; | 125 126 | NOSE FORWARD FUSELAGE SPECIAL DETAILED INSPECTION (ROTO) OF CROSSBEAM SPLICING, FR 16 AND FR 20, LH/RH NOTE: THRESHOLD/INTERVAL/APPLICABILITY: - FOR THRESHOLD/INTERVAL/APPLICABILITY REFER TO ISB 53-1286. | NDT | SDI |  |  | NOTE | NOTE | EASA AD ISB |  |  | EASA AD 2016-0139 ISB 53-1286 | 1 1 | 0.13 0.13 | 0.02 0.03 | 0.40 | ISB 53-1286
| 3-53 | 531111-01-1 | ALI 531111-01-1 |  |  | 100 | AVIONICS DOORS SURROUND GENERAL VISUAL INSPECTION OF AVIONICS COMPARTMENT DOORS, SURROUND CORNERS, EXTERNAL SURFACE (4 DOORS) | AF | GVI |  |  | 1500 FC | 1500 FC | ALI |  |  | 531100-210-809 | 1 | 0.20 |  |  | A318-PAX OR A319-PAX OR A320 OR A321
| 3-53 | 531111-01-2 | ALI 531111-01-2 |  |  | 100 | AVIONICS DOORS SURROUND GENERAL VISUAL INSPECTION OF AVIONICS COMPARTMENT DOORS, SURROUND CORNERS, EXTERNAL SURFACE (4 DOORS) | AF | GVI |  |  | 5500 FC | 5500 FC | ALI |  |  | 531100-210-809 | 1 | 0.20 |  |  | A318-VIP OR A319-VIP
| 3-53 | 531112-01-1 | ALI 531112-01-1 |  |  | 100 | FUSELAGE LOWER PANEL EXTERNAL SURFACE DETAILED INSPECTION OF FUSELAGE LOWER PANEL AT NLG BAY AFT CORNERS, EXTERNAL SURFACE, LH/RH | AF | DET |  |  | 19800 FC OR 39600 FH | 19800 FC OR 39600 FH | ALI |  |  | 531100-210-005 | 1 | 0.30 |  |  | A319-PAX OR A320 OR A321
| 3-53 | 531112-01-2 | ALI 531112-01-2 |  |  | 100 | FUSELAGE LOWER PANEL EXTERNAL SURFACE DETAILED INSPECTION OF FUSELAGE LOWER PANEL AT NLG BAY AFT CORNERS, EXTERNAL SURFACE, LH/RH | AF | DET |  |  | 15400 FC | 15400 FC | ALI |  |  | 531100-210-005 | 1 | 0.30 |  |  | A319-VIP
| 3-53 | 531112-01-3 | ALI 531112-01-3 |  |  | 100 | FUSELAGE LOWER PANEL EXTERNAL SURFACE DETAILED INSPECTION OF FUSELAGE LOWER PANEL AT NLG BAY AFT CORNERS, EXTERNAL SURFACE, LH/RH | AF | DET |  |  | 16300 FC OR 32600 FH | 16300 FC OR 32600 FH | ALI |  |  | 531100-210-005 | 1 | 0.30 |  |  | A318-PAX
R | 3-53 | 531113-01-1 | ALI 531113-01-1 |  |  | 200 | FUSELAGE SKIN ATTACHMENT GENERAL VISUAL INSPECTION OF ATTACHMENT TO SKIN PANEL, FR 16, STRINGER 3 LH/RH | AF | GVI |  |  | 36500 FC | 6500 FC | ALI |  |  | 531100-210-818 | 1 | 0.25 |  |  | A318-PAX PRE 161231 OR A319-PAX PRE 161231 OR A320 PRE 161231 OR A321 PRE 161231
D | 3-53 | 531114-01-1 |  |  |  |  | ************** TASK DELETED **************
D | 3-53 | 531114-01-2 |  |  |  |  | ************** TASK DELETED **************
N | 3-53 | 531114-02-1 | ALI 531114-02-1 |  |  | 200 | FUSELAGE SKIN EXTERNAL SURFACE GENERAL VISUAL INSPECTION OF FUSELAGE SKIN ABOVE WINDSHIELD BETWEEN FR 4 AND FR 12, EXTERNAL SURFACE, LH/RH. | AF | GVI |  |  | 5700 FC | 5700 FC | ALI |  |  | 531100-210-822 | 1 | 0.50 |  |  | A318-PAX OR A319-PAX OR A320 OR A321
N | 3-53 | 531114-02-2 | ALI 531114-02-2 |  |  | 200 | FUSELAGE SKIN EXTERNAL SURFACE GENERAL VISUAL INSPECTION OF FUSELAGE SKIN ABOVE WINDSHIELD BETWEEN FR 4 AND FR 12, EXTERNAL SURFACE, LH/RH. | AF | GVI |  |  | 5700 FC | 5700 FC | ALI |  |  | 531100-210-822 | 1 | 0.50 |  |  | A318-VIP OR A319-VIP
| 3-53 | 531117-01-1 | ALI 531117-01-1 |  |  | 200 | FUSELAGE SIDE PANEL GENERAL VISUAL INSPECTION OF FUSELAGE SIDE PANEL, BELOW COCKPIT SIDE WINDOWS, BETWEEN FR 1 AND FR 12, EXTERNAL SURFACE, LH/RH | AF | GVI |  |  | 14500 FC | 14500 FC | ALI |  |  | 531100-210-810 | 1 | 0.42 |  |  | A318-PAX OR A319-PAX OR A320 OR A321
| 3-53 | 531117-01-3 | ALI 531117-01-3 |  |  | 200 | FUSELAGE SIDE PANEL GENERAL VISUAL INSPECTION OF FUSELAGE SIDE PANEL, BELOW COCKPIT SIDE WINDOWS, BETWEEN FR 1 AND FR 12, EXTERNAL SURFACE, LH/RH | AF | GVI |  |  | 14000 FC | 14000 FC | ALI |  |  | 531100-210-810 | 1 | 0.42 |  |  | A319-VIP
| 3-53 | 531118-01-1 | ALI 531118-01-1 |  |  | 200 | FUSELAGE SIDE PANEL GENERAL VISUAL INSPECTION OF AREA FORWARD OF WINDSHIELD, ABOVE SIDE PANEL, FROM FR 0 TO FR 4, EXTERNAL SURFACE, LH/RH | AF | GVI |  |  | 10500 FC | 10500 FC | ALI |  |  | 531100-210-811 | 1 | 0.25 |  |  | A318-PAX OR A319-PAX OR A320 OR A321
R | 3-53 | 531118-01-3 | ALI 531118-01-3 |  |  | 200 | FUSELAGE SIDE PANEL GENERAL VISUAL INSPECTION OF AREA FORWARD OF WINDSHIELD, ABOVE SIDE PANEL, FROM FR 0 TO FR 4, EXTERNAL SURFACE, LH/RH | AF | GVI |  |  | 9400 FC | 9400 FC | ALI |  |  | 531100-210-811 | 1 | 0.25 |  |  | A318-VIP OR A319-VIP
| 3-53 | 531119-01-1 | ALI 531119-01-1 MRB 531119-01-1 |  |  | 100 | LOWER LAP JOINT EXTERNAL SURFACE DETAILED INSPECTION OF UPPER SKIN OF LOWER LONGITUDINAL LAP JOINT, BETWEEN FR 9 AND FR 20, EXTERNAL SURFACE, LH/RH | AF | DET | 30000 FC | 10200 FC | 35300 FC | 10200 FC | ALI MRB |  |  | 531100-210-007 | 1 | 0.60 |  |  | A318-PAX OR A319-PAX OR A320
| 3-53 | 531119-01-3 | MRB 531119-01-3 |  |  | 100 | LOWER LAP JOINT EXTERNAL SURFACE DETAILED INSPECTION OF UPPER SKIN OF LOWER LONGITUDINAL LAP JOINT, BETWEEN FR 9 AND FR 20, EXTERNAL SURFACE, LH/RH | AF | DET |  |  | 12000 FC | 10900 FC | MRB |  |  | 531100-210-007 | 1 | 0.60 |  |  | A319-VIP
| 3-53 | 531119-01-4 | ALI 531119-01-4 MRB 531119-01-4 |  |  | 100 | LOWER LAP JOINT EXTERNAL SURFACE DETAILED INSPECTION OF UPPER SKIN OF LOWER LONGITUDINAL LAP JOINT, BETWEEN FR 9 AND FR 20, EXTERNAL SURFACE, LH/RH | AF | DET | 30000 FC | 12800 FC | 35300 FC | 12800 FC | ALI MRB |  |  | 531100-210-007 | 1 | 0.60 |  |  | A321
| 3-53 | 531120-01-1 | MRB 531120-01-1 |  |  | 200 | UPPER LAP JOINT EXTERNAL SURFACE DETAILED INSPECTION OF UPPER SKIN OF UPPER LONGITUDINAL LAP JOINT, BETWEEN FR 15 AND FR 16 AND FR 20 AND FR 24, EXTERNAL SURFACE, LH/RH | AF | DET | 30000 FC | 18500 FC |  |  | MRB |  |  | 531100-210-008 | 1 | 0.30 |  |  | A318-PAX OR A319-PAX OR A320 OR A321
| 3-53 | 531121-01-1 | MRB 531121-01-1 |  |  | 100 | LAT LAP JOINT FR 11-14, FR 20-24 DETAILED INSPECTION OF OUTER SKIN OF LATERAL LONGITUDINAL LAP JOINT, BETWEEN FR 11 AND FR 14 AND FR 20 AND FR 24, LH/RH | AF | DET | 30000 FC | 16600 FC |  |  | MRB |  |  | 531100-210-009 | 1 | 0.30 |  |  | A318-PAX OR A319-PAX OR A320 OR A321
| 3-53 | 531122-01-1 |  |  |  | 120 | FUSELAGE SKIN EXTERNAL SURFACE DETAILED INSPECTION OF RIVET HEADS AND FUSELAGE SKIN AT THE JUNCTION BETWEEN FR 13 AND FR 14 AND BETWEEN STRINGERS 1 AND 7 | AF | DET |  |  | 10000 FC | 6000 FC | CN ISB |  |  | CN 1992-199-028(B) ISB 53-1036 | 1 | 1.00 |  |  | PRE 20925 (53-1010)
| 3-53 | 531123-01-1 | MRB 531123-01-1 |  |  | 100 | LAT LAP JOINT FR 01-24 DETAILED INSPECTION OF OUTER SKIN OF LATERAL LONGITUDINAL LAP JOINT, BETWEEN FR 1 AND FR 24, LH/RH | AF | DET | 6 YE | 6 YE | 24 YE | 6 YE | MRB CPCP |  |  | 531100-210-010 | 1 | 1.00 |  |  | ALL
| 3-53 | 531124-01-1 | ALI 531124-01-1 | 824 | INSULATION DISPLACED; PART OF LEFT HAND SIDE GASKET REMOVED (IF INSTALLED); | 127 128 | SPLICE AT FR 20 DETAILED INSPECTION OF FR 20 SPLICE, BETWEEN STRINGER 30 AND STRINGER 32, LH/RH | AF | DET |  |  | 33600 FC | 7900 FC | ALI |  |  | 531100-210-011 | 1 1 | 0.15 0.15 | 0.03 | 0.30 | A318-PAX PRE 161273 OR A319-PAX PRE 161273 OR A320 PRE 161273 OR A321 PRE 161273
| 3-53 | 531124-01-4 | MRB 531124-01-4 | 824 | INSULATION REMOVED; | 127 128 | SPLICE AT FR 20 DETAILED INSPECTION OF FR 20 SPLICE, BETWEEN STRINGER 30 AND STRINGER 32, LH/RH | AF | DET |  |  | 12000 FC | 7400 FC | MRB |  |  | 531100-210-011 | 1 1 | 0.15 0.15 | 0.03 | 0.30 | A319-VIP PRE 161273
D | 3-53 | 531124-01-5 |  |  |  |  | ************** TASK DELETED **************
| 3-53 | 531125-02-1 | ALI 531125-02-1 |  | SLIDING WINDOW OPENED; | 211 212 | NOSE FORWARD FUSELAGE DETAILED INSPECTION OF CENTRAL/LATERAL WINDOW FRAME JUNCTION UPPER AREA AROUND FASTENER HOLE LHS/RHS | AF | DET |  |  | 48000 FC | 29800 FC | ALI |  |  | 531100-220-805 | 1 1 | 0.17 0.17 |  | 0.03 | A318-PAX OR A319-PAX OR A320 OR A321
| 3-53 | 531126-01-1 | MRB 531126-01-1 |  | AIR CONDITIONING OUTLET REMOVED (IF INSTALLED); INSULATION REMOVED; LINING REMOVED; | 211 212 | LATERAL SPLICING FR 8 SPECIAL DETAILED INSPECTION (HFEC) OF LATERAL SPLICING, FR 8, LH/RH | NDT | SDI | 39400 FC OR 78800 FH | 11600 FC OR 23300 FH |  |  | MRB |  |  | 531100-220-810 | 1 1 | 0.30 0.30 |  | 0.60 | A318-PAX OR A319-PAX OR A320 POST 22112 (53-1005), (53-1039) OR A320 POST 21999 OR A321
R | 3-53 | 531126-01-2 | ALI 531126-01-2 |  | AIR CONDITIONING OUTLET REMOVED (IF INSTALLED); INSULATION REMOVED; LINING REMOVED; | 211 212 | LATERAL SPLICING FR 8 SPECIAL DETAILED INSPECTION (HFEC) OF LATERAL SPLICING, FR 8, LH/RH NOTE: PLANNING: - AFTER SB 53-1039 EMBODIMENT AIRCRAFT REMAIN IN PRE 22112 CONFIGURATION. | NDT | SDI |  |  | 25500 FC OR 51000 FH | 4800 FC OR 9700 FH | ALI |  |  | 531100-220-810 | 1 1 | 0.30 0.30 |  | 0.60 | A320 PRE 21999 PRE 22112 (53-1005), (53-1039) OR MSN 00267
| 3-53 | 531127-01-1 | ALI 531127-01-1 |  | INSULATION REMOVED; LINING REMOVED; | 211 212 | MAIN STRUCTURE SPECIAL DETAILED INSPECTION (HFEC) OF LATERAL SPLICING, FR 11, LH/RH | NDT | SDI |  |  | 31400 FC | 7200 FC | ALI |  |  | 531100-220-807 | 1 1 | 0.28 0.28 |  | 0.60 | A318-PAX PRE 161232 OR A319-PAX PRE 161232 OR A320 PRE 161232 OR A321 PRE 161232
| 3-53 | 531127-01-2 | MRB 531127-01-2 |  | INSULATION REMOVED; LINING REMOVED; | 211 212 | MAIN STRUCTURE SPECIAL DETAILED INSPECTION (HFEC) OF LATERAL SPLICING, FR 11, LH/RH | NDT | SDI | 35700 FC | 7200 FC |  |  | MRB |  |  | 531100-220-807 | 1 1 | 0.28 0.28 |  | 0.60 | A318-PAX POST 161232 OR A319-PAX POST 161232 OR A320 POST 161232 OR A321 POST 161232
R | 3-53 | 531129-02-1 | ALI 531129-02-1 MRB 531129-02-1 | 211LW 211MW | ANCHOR NUT SHIMS REMOVED; DISPLAY UNIT 4WT1 REMOVED (AS REQUIRED); FLIGHT CONTROL UNIT REMOVED (AS REQUIRED); LH/RH WINDSHIELDS REMOVED; | 211 212 | WINDSHIELD CTR POST LWR ATTACHMENT SPECIAL DETAILED INSPECTION (HFEC) OF WINDSHIELD CENTER POST, LOWER ATTACHMENT AREA, INTERNAL SIDE | NDT | SDI | 30000 FC | 8300 FC | 36000 FC | 8300 FC | ALI MRB |  |  | 531100-220-001 | 1 1 | 0.50 0.50 | 0.04 | TBD | A320 PRE 22058 PRE 21999
R | 3-53 | 531129-02-2 | ALI 531129-02-2 | 211LW 211MW | ANCHOR NUT SHIMS REMOVED; DISPLAY UNIT 4WT1 REMOVED (AS REQUIRED); FLIGHT CONTROL UNIT REMOVED (AS REQUIRED); LH/RH WINDSHIELDS REMOVED; | 211 212 | WINDSHIELD CTR POST LWR ATTACHMENT SPECIAL DETAILED INSPECTION (HFEC) OF WINDSHIELD CENTER POST, LOWER ATTACHMENT AREA, INTERNAL SIDE | NDT | SDI |  |  | 30600 FC | 8800 FC | ALI |  |  | 531100-220-001 | 1 1 | 0.50 0.50 | 0.04 | TBD | A318-PAX OR A319-PAX OR A320 POST 21999 OR A320 POST 22058 OR A321
| 3-53 | 531130-01-1 |  |  | REFER TO ISB 53-1082; | 211 212 | WINDSHIELD SLIDING WINDOW FRAME LWR SPECIAL DETAILED INSPECTION OF SLIDING WINDOW FRAME AT FR 4 LOWER FORWARD CORNERS, INTERNAL SIDE, LH/RH | NDT | SDI |  |  | 15000 FC | 15000 FC | CN ISB |  |  | CN 1994-166-056(B) ISB 53-1082 | 1 1 | 2.00 2.00 |  | 1.50 | A320 PRE 21657 PRE 23685 (53-1044)
| 3-53 | 531130-02-1 | ALI 531130-02-1 | 211NW 211PW 212NW 212PW | SLIDING WINDOW OPENED; | 211 212 | NOSE FORWARD FUSELAGE SPECIAL DETAILED INSPECTION (HFEC) OF WINDOW FRAME AT FR 4 LOWER FORWARD CORNERS, INTERNAL SIDE, LH/RH | NDT | SDI |  |  | 48000 FC | 13800 FC | ALI |  |  | 531100-220-808 | 1 1 | 0.15 0.15 | 0.04 0.04 | 0.03 | A319-PAX OR A320 POST 21657 OR A320 POST 23685 (53-1044) OR A321
| 3-53 | 531131-02-1 | ALI 531131-02-1 | 211LC 211MC 211MW 212LC | WINDSHIELD REMOVED; | 211 212 | NOSE FORWARD FUSELAGE SPECIAL DETAILED INSPECTION (ROTO) OF WINDSHIELD CENTER POST, 2 FASTENER HOLES, UPPER ATTACHMENT AREA, INTERNAL, LH/RH | NDT | SDI |  |  | 31100 FC | 12600 FC | ALI |  |  | 531100-200-803 | 0 0 | N/A N/A | 0.06 0.02 | TBD | A318-PAX OR A319-PAX OR A320 OR A321
R | 3-53 | 531133-01-1 | ALI 531133-01-1 | 211NW 211PW 212NW 212PW | SLIDING WINDOW OPENED; | 211 212 | WINDSHIELD SIDE POST LWR ATTACHMENT DETAILED INSPECTION OF WINDSHIELD SIDE POST AT FR 4, LOWER ATTACHMENT, INTERNAL SIDE, LH/RH NOTE: THIS TASK IS AN ALTERNATIVE TO TASK 531133-02-1 | AF | DET |  |  | 23100 FC | 1100 FC | ALI |  |  | 531100-210-014 | 1 1 | 0.20 0.20 | 0.04 0.04 | 0.03 | A318-PAX PRE 161230 OR A319-PAX PRE 161230 OR A320 PRE 161230 OR A321 PRE 161230
| 3-53 | 531133-01-3 | MRB 531133-01-3 | 211NW 211PW 212NW 212PW | SLIDING WINDOW OPENED; | 211 212 | WINDSHIELD SIDE POST LWR ATTACHMENT DETAILED INSPECTION OF WINDSHIELD SIDE POST AT FR 4, LOWER ATTACHMENT, INTERNAL SIDE, LH/RH NOTE: PLANNING: - THIS TASK IS AN ALTERNATIVE TO TASK 531133-02-3. | AF | DET | 48000 FC | 2300 FC |  |  | MRB |  |  | 531100-210-014 | 1 1 | 0.20 0.20 | 0.04 0.04 | 0.03 | A319-PAX POST 161230 OR A320 POST 161230 OR A321 POST 161230
R | 3-53 | 531133-02-1 | ALI 531133-02-1 | 211NW 211PW 212NW 212PW | SLIDING WINDOW OPENED; | 211 212 | WINDSHIELD SIDE POST LWR ATTACHMENT SPECIAL DETAILED INSPECTION (HFEC) OF WINDSHIELD SIDE POST AT FR 4, LOWER ATTACHMENT, INTERNAL SIDE, LH/RH NOTE: THIS TASK IS AN ALTERNATIVE TO TASK 531133-01-1 | NDT | SDI |  |  | 23100 FC | 3300 FC | ALI |  |  | 531100-210-029 | 1 1 | 0.50 0.50 | 0.04 0.04 | 0.03 | A318-PAX PRE 161230 OR A319-PAX PRE 161230 OR A320 PRE 161230 OR A321 PRE 161230
| 3-53 | 531133-02-3 | MRB 531133-02-3 | 211NW 211PW 212NW 212PW | SLIDING WINDOW OPENED; | 211 212 | WINDSHIELD SIDE POST LWR ATTACHMENT SPECIAL DETAILED INSPECTION (HFEC) OF WINDSHIELD SIDE POST AT FR 4, LOWER ATTACHMENT, INTERNAL SIDE, LH/RH NOTE: - THIS TASK IS AN ALTERNATIVE TO TASK 531133-01-3. | NDT | SDI | 48000 FC | 4900 FC |  |  | MRB |  |  | 531100-210-029 | 1 1 | 0.50 0.50 | 0.04 0.04 | 0.03 | A319-PAX POST 161230 OR A320 POST 161230 OR A321 POST 161230
| 3-53 | 531135-01-2 | ALI 531135-01-2 | 211BC 211KC 211LC 211NW 212BC 212KC 212LC 212NW | BOLTS REMOVED; SLIDING WINDOW OPENED; | 211 212 | WINDSHIELD SIDE POST UPR ATTACHMENT SPECIAL DETAILED INSPECTION (ROTO) OF WINDSHIELD SIDE POST AT FR 4, UPPER ATTACHMENT, INTERNAL SIDE, LH/RH | NDT | SDI |  |  | 28800 FC | 11000 FC | ALI |  |  | 531100-210-026 | 1 1 | 0.50 0.50 | 0.08 0.08 | 0.13 | A318-PAX OR A319-PAX OR A320 OR A321
| 3-53 | 531135-01-3 | MRB 531135-01-3 | 211BC 211KC 211LC 211NW 212BC 212KC 212LC 212NW | BOLTS REMOVED; SLIDING WINDOW OPENED; | 211 212 | WINDSHIELD SIDE POST UPR ATTACHMENT SPECIAL DETAILED INSPECTION (ROTO) OF WINDSHIELD SIDE POST AT FR 4, UPPER ATTACHMENT, INTERNAL SIDE, LH/RH | NDT | SDI |  |  | 12000 FC | 10300 FC | MRB |  |  | 531100-210-026 | 1 1 | 0.50 0.50 | 0.08 0.08 | 0.13 | A319-VIP
D | 3-53 | 531141-01-1 |  |  |  |  | ************** TASK DELETED **************
| 3-53 | 531151-01-1 | MRB 531151-01-1 | 831 841 | LINING REMOVED; | 221 222 | DOOR STOP FITTINGS DETAILED INSPECTION OF DOOR STOP FITTINGS ON FR 16 AND FR 20, LH/RH | AF | DET |  |  | 12 YE | 12 YE | MRB CPCP |  |  | 531100-210-017 | 1 1 | 0.40 0.40 | 0.02 0.02 | 0.30 | ALL
R | 3-53 | 531153-02-1 | ALI 531153-02-1 | 831 841 | BOLTS REMOVED; GALLEYS AND TOILETS REMOVED (IF INSTALLED); INSULATION REMOVED; LINING REMOVED; | 221 222 | DOOR STOPS AT FR 16 SPECIAL DETAILED INSPECTION (ROTO) OF DOOR FR 16, AT DOUBLE JOGGLE AREA IN OUTER FLANGE OF FR, AT DOOR STOPS NUMBER 1 AND 7 LOCATION, LH/RH. | NDT | SDI |  |  | 30200 FC | 6800 FC | ALI |  |  | 531100-210-025 | 1 1 | 1.00 1.00 | 0.02 0.02 | 0.70 | A318-PAX OR A319-PAX OR A320 OR A321
| 3-53 | 531155-02-1 | ALI 531155-02-1 | 831 841 | BOLTS REMOVED; GALLEYS AND TOILETS REMOVED (IF INSTALLED); INSULATION REMOVED; LINING REMOVED; | 221 222 | DOOR STOPS AT FR 20 SPECIAL DETAILED INSPECTION (ROTO) OF DOOR FR 20, AT DOUBLE JOGGLE AREA IN OUTER FLANGE OF FRAME, AT DOOR STOPS NUMBER 1 AND 7 LOCATION, LH/RH | NDT | SDI |  |  | 27700 FC | 8900 FC | ALI |  |  | 531100-210-027 | 1 1 | 1.00 1.00 | 0.02 0.02 | 0.70 | A318-PAX OR A319-PAX OR A320 OR A321
| 3-53 | 531157-01-2 | ALI 531157-01-2 | 824 | FLOOR PANELS REMOVED; LADDER; | 127 128 | CONTINUITY AND ANGLE FITTINGS DETAILED INSPECTION OF CONTINUITY FITTING BETWEEN FR 20 AND FR 21, AND ANGLE FITTING, BOTH SIDES OF FR 21, AT STRINGER 41 LOCATION, LH/RH | AF | DET |  |  | 24000 FC | 7000 FC | ALI |  |  | 531100-210-021 | 1 1 | 0.75 0.75 | 0.03 | 6.10 | A318-PAX OR A319-PAX OR A320 OR A321
| 3-53 | 531157-01-3 | MRB 531157-01-3 | 824 | FLOOR PANEL REMOVED; LADDER REMOVED; | 127 128 | CONTINUITY AND ANGLE FITTINGS DETAILED INSPECTION OF CONTINUITY FITTING BETWEEN FR 20 AND FR 21, AND ANGLE FITTING, BOTH SIDES OF FR 21, AT STRINGER 41 LOCATION, LH/RH | AF | DET |  |  | 12000 FC | 6400 FC | MRB |  |  | 531100-210-021 | 1 1 | 0.75 0.75 | 0.03 | 0.10 | A319-VIP
| 3-53 | 531161-01-1 | MRB 531161-01-1 | 713 714 |  | 123 124 | NLG BAY ALL PANELS GENERAL VISUAL INSPECTION OF NLG BAY, ALL PANELS, LH/RH | AF | GVI |  |  | 12 YE | 12 YE | MRB CPCP |  | 1 | 531100-210-803 | 1 1 | 0.20 0.20 | 0.02 0.02 |  | ALL
| 3-53 | 531162-01-1 | MRB 531162-01-1 | 824 | FLOOR PANEL REMOVED; LADDER REMOVED; | 127 128 | NLG BAY DETAILED INSPECTION OF NLG BAY, REAR PANEL AFT FACE, LOWER CORNERS, LH/RH | AF | DET | 30000 FC OR 60000 FH | 20000 FC OR 40000 FH |  |  | MRB |  |  | 531100-210-018 | 1 1 | 0.45 0.45 | 0.03 | 0.10 | A319-PAX PRE 30748 (00-1156) OR A320 PRE 30748 (00-1156) OR A321-100 OR A321-200 PRE 30748 (00-1156)
| 3-53 | 531162-01-2 | MRB 531162-01-2 | 824 | FLOOR PANEL REMOVED; LADDER REMOVED; | 127 128 | NLG BAY DETAILED INSPECTION OF NLG BAY, REAR PANEL AFT FACE, LOWER CORNERS, LH/RH | AF | DET | 30000 FC OR 60000 FH | 19100 FC OR 38300 FH |  |  | MRB |  |  | 531100-210-018 | 1 1 | 0.45 0.45 | 0.03 | 0.10 | A318-PAX OR A319-PAX POST 30748 (00-1156) OR A320 POST 30748 (00-1156) OR A321-200 POST 30748 (00-1156)
| 3-53 | 531162-01-3 | MRB 531162-01-3 | 824 | FLOOR PANEL REMOVED; LADDER REMOVED; | 127 128 | NLG BAY DETAILED INSPECTION OF NLG BAY, REAR PANEL AFT FACE, LOWER CORNERS, LH/RH. | AF | DET |  |  | 12000 FC | 12000 FC | MRB |  |  | 531100-210-018 | 1 1 | 0.45 0.45 | 0.03 | 0.10 | A319-VIP
| 3-53 | 531163-01-1 | MRB 531163-01-1 | 831 841 | CEILING PANELS REMOVED; GALLEYS AND TOILETS REMOVED (IF INSTALLED); INSULATION REMOVED; LINING REMOVED; | 221 222 | FWD PAX/CREW DOOR SURROUND DETAILED INSPECTION OF INTERNAL STRUCTURE AROUND FORWARD PASSENGER/CREW DOOR, ABOVE CABIN FLOOR LEVEL, BETWEEN FR 15 AND FR 21 AND BETWEEN STRINGER 8 AND STRINGER 23, LH/RH, EXCLUDING THE LOWER CORNERS OF THE DOOR ENTRANCE AREA AT FR 16 AND FR 20, BETWEEN STRINGER 22 AND 23, LH/RH NOTE: EXCLUDED AREA COVERED BY TASKS 531166-01-1 AND 531166-01-2. | AF | DET |  |  | 6 YE | 6 YE | MRB CPCP |  | 1 | 531100-210-019 | 1 1 | 0.80 0.80 | 0.02 0.02 | 1.27 | ALL
| 3-53 | 531164-01-1 | MRB 531164-01-1 | 812 824 | INSULATION REMOVED; LEFT HAND SIDE GASKET REMOVED (IF INSTALLED); | 125 126 | FUSELAGE FR 15-21 DETAILED INSPECTION OF FUSELAGE INTERNAL STRUCTURE, BELOW FORWARD PASSENGER/CREW DOOR AND CABIN FLOOR LEVEL, FROM FR 15 TO FR 21 AND BETWEEN STRINGER 28 LH AND STRINGER 28 RH. | AF | DET |  |  | 6 YE | 6 YE | MRB CPCP |  | 1 | 531100-210-801 | 1 1 | 0.50 0.50 | 0.02 0.03 | 0.30 | ALL
| 3-53 | 531166-01-1 | MRB 531166-01-1 | 831 841 | BLANKING PLATE REMOVED; GIRT BAR FITTING REMOVED; | 221 222 | FUSELAGE FR 16-20 DETAILED INSPECTION OF FWD PASSENGER/CREW DOOR CUTOUT LOWER CORNERS INTERNAL STRUCTURE ABOVE CABIN FLOOR LEVEL, AT FR 16 AND FR 20 FROM STRINGER 22 TO STRINGER 23 AND AROUND GIRT BAR FITTINGS, LH/RH. | AF | DET |  |  | 5 YE | 5 YE | MRB CPCP |  | 1+2 | 531100-220-006 | 1 1 | 0.80 0.80 | 0.02 0.02 | TBD | PRE 28101 PRE 35080 PRE 35535 (53-1191)
| 3-53 | 531166-01-2 | MRB 531166-01-2 | 831 841 | BLANKING PLATE REMOVED; GIRT BAR FITTING REMOVED; | 221 222 | FUSELAGE FR 16-20 DETAILED INSPECTION OF FWD PASSENGER/CREW DOOR CUTOUT LOWER CORNERS INTERNAL STRUCTURE ABOVE CABIN FLOOR LEVEL, AT FR 16 AND FR 20 FROM STRINGER 22 TO STRINGER 23 AND AROUND GIRT BAR FITTINGS, LH/RH. | AF | DET |  |  | 6 YE | 6 YE | MRB CPCP |  | 1+2 | 531100-220-006 | 1 1 | 0.80 0.80 | 0.02 0.02 | TBD | POST 28101 OR POST 35080 OR POST 35535 (53-1191)
| 3-53 | 531167-01-1 | MRB 531167-01-1 | 822 |  | 126 | AREA BELOW BATTERIES DETAILED INSPECTION OF FUSELAGE INTERNAL STRUCTURE, BELOW BATTERIES, BETWEEN FR 10 AND FR 16, RH | AF | DET |  |  | 6 YE | 6 YE | MRB CPCP |  | 1 | 531100-210-036 | 1 | 0.20 | 0.02 |  | ALL
| 3-53 | 531169-01-1 | MRB 531169-01-1 | 812 822 | INSULATION REMOVED; | 123 124 125 126 | FUSELAGE FR 12-15 GENERAL VISUAL INSPECTION OF FUSELAGE INTERNAL STRUCTURE, BELOW GALLEY AND TOILET, BETWEEN FR 12 AND FR 15 AND BETWEEN STRINGER 23 LH AND STRINGER 23 RH, EXCLUDING STRUCTURE FROM FR 12 TO FR 14 UNDER HEAT EXCHANGER PANELS. | AF | GVI |  |  | 6 YE | 6 YE | MRB CPCP |  | 1 | 531100-210-804 | 1 1 1 1 | 1.50 1.50 1.50 1.50 | 0.02 0.02 | 0.30 | ALL
R | 3-53 | 531170-01-1 | ALI 531170-01-1 |  | LOWER RETAINERS; | 200 | COCKPIT WINDSHIELD LOWER FRONT FTG DETAILED INSPECTION OF COCKPIT WINDSHIELD, LOWER FRONT FITTING AT FR 4, LOWER ATTACHMENT, EXTERNAL SURFACE, LH/RH NOTE: PLANNING: - THIS TASK IS AN ALTERNATIVE TO TASK 531170-02-1 | AF | DET |  |  | 30000 FC | 4000 FC | ALI |  |  | 531100-210-038 | 1 | 0.30 |  | 1.00 | A318-PAX PRE 30870 OR A319-PAX PRE 30870 OR A320 PRE 30870 OR A321 PRE 30870
R | 3-53 | 531170-01-2 | ALI 531170-01-2 |  | LOWER RETAINERS; | 200 | COCKPIT WINDSHIELD LOWER FRONT FTG DETAILED INSPECTION OF COCKPIT WINDSHIELD, LOWER FRONT FITTING AT FR 4, LOWER ATTACHMENT, EXTERNAL SURFACE, LH/RH NOTE: PLANNING: - THIS TASK IS AN ALTERNATIVE TO TASK 531170-02-2 | AF | DET |  |  | 48000 FC | 4000 FC | ALI |  |  | 531100-210-038 | 1 | 0.30 |  | 1.00 | A318-PAX POST 30870 OR A319-PAX POST 30870 OR A320 POST 30870 OR A321 POST 30870
R | 3-53 | 531170-01-3 | ALI 531170-01-3 |  | LOWER RETAINERS; | 200 | COCKPIT WINDSHIELD LOWER FRONT FTG DETAILED INSPECTION OF COCKPIT WINDSHIELD, LOWER FRONT FITTING AT FR 4, LOWER ATTACHMENT, EXTERNAL SURFACE, LH/RH NOTE: PLANNING: - THIS TASK IS AN ALTERNATIVE TO TASK 531170-02-3 | AF | DET |  |  | 15000 FC | 3600 FC | ALI |  |  | 531100-210-038 | 1 | 0.30 |  | 1.00 | A319-VIP
R | 3-53 | 531170-02-1 | ALI 531170-02-1 |  | LOWER RETAINERS; | 200 | COCKPIT WINDSHIELD LOWER FRONT FTG SPECIAL DETAILED INSPECTION (HFEC) OF COCKPIT WINDSHIELD, LOWER FRONT FITTING AT FR 4, LOWER ATTACHMENT, EXTERNAL SURFACE, LH/RH NOTE: PLANNING: - THIS TASK IS AN ALTERNATIVE TO TASK 531170-01-1. | NDT | SDI |  |  | 30000 FC | 15500 FC | ALI |  |  | 531100-210-039 | 1 | 1.00 |  | 1.00 | A318-PAX PRE 30870 OR A319-PAX PRE 30870 OR A320 PRE 30870 OR A321 PRE 30870
R | 3-53 | 531170-02-2 | ALI 531170-02-2 |  | LOWER RETAINERS; | 200 | COCKPIT WINDSHIELD LOWER FRONT FTG SPECIAL DETAILED INSPECTION (HFEC) OF COCKPIT WINDSHIELD, LOWER FRONT FITTING AT FR 4, LOWER ATTACHMENT, EXTERNAL SURFACE, LH/RH NOTE: PLANNING: - THIS TASK IS AN ALTERNATIVE TO TASK 531170-01-2. | NDT | SDI |  |  | 48000 FC | 15500 FC | ALI |  |  | 531100-210-039 | 1 | 1.00 |  | 1.00 | A318-PAX POST 30870 OR A319-PAX POST 30870 OR A320 POST 30870 OR A321 POST 30870
R | 3-53 | 531170-02-3 | ALI 531170-02-3 |  | LOWER RETAINERS; | 200 | COCKPIT WINDSHIELD LOWER FRONT FTG SPECIAL DETAILED INSPECTION (HFEC) OF COCKPIT WINDSHIELD, LOWER FRONT FITTING AT FR 4, LOWER ATTACHMENT, EXTERNAL SURFACE, LH/RH. NOTE: PLANNING: - THIS TASK IS AN ALTERNATIVE TO TASK 531170-01-3. | NDT | SDI |  |  | 15000 FC | 14100 FC | ALI |  |  | 531100-210-039 | 1 | 1.00 |  | 1.00 | A319-VIP
| 3-53 | 531171-01-1 | MRB 531171-01-1 | 715 716 |  | 123 124 | NLG SECONDARY DOOR HINGE SUPPORTS DETAILED INSPECTION OF NLG, SECONDARY DOOR HINGE SUPPORTS ON FUSELAGE, LH/RH | AF | DET |  |  | 6 YE | 6 YE | MRB CPCP |  | 1 | 531100-210-020 | 1 1 | 0.20 0.20 | 0.02 0.02 |  | ALL
| 3-53 | 531172-01-1 | MRB 531172-01-1 |  |  | 100 | SKIN FR 21-23 AND FR 17-18 FROM STRINGER 31-36 DETAILED INSPECTION OF FUSELAGE SKIN, BETWEEN FR 21 AND FR 23 LH AND FR 17 AND FR 18 RH, FROM STRINGER 31 TO STRINGER 36 | AF | DET | 30000 FC | 14000 FC |  |  | MRB |  |  | 531100-210-032 | 1 | 0.50 |  |  | A318-PAX OR A319-PAX OR A320 OR A321
| 3-53 | 531174-01-1 |  | 713 714 812 |  | 120 | NLG DOOR FITTING ATTACHMENT BOLTS DETAILED INSPECTION AND TORQUE CHECK OF THE NLG DOOR UPLOCK FITTING BOLTS | AF | DET |  |  | 5000 FC | 5000 FC | ISB |  |  | ISB 53-1055 | 1 | 2.00 | 0.06 |  | A320 PRE 21908 (53-1114) PRE 21999
| 3-53 | 531175-01-1 | MRB 531175-01-1 | 110AL | PROTECTIVE SHIELD; | 110 | FWD FACE OF FRONT PRESSURE BULKHEAD DETAILED INSPECTION OF FORWARD FACE OF FRONT PRESSURE BULKHEAD ATTACHED TO FR 1 | AF | DET | 12 YE | 12 YE | 24 YE | 12 YE | MRB CPCP |  |  | 531100-210-040 | 1 | 0.30 | 0.02 | 1.30 | ALL
| 3-53 | 531176-01-1 | MRB 531176-01-1 |  |  | 200 | COCKPIT SIDE WINDOWS FRAMEWORK DETAILED INSPECTION OF COCKPIT SIDE WINDOWS, EXTERNAL VISIBLE PORTION OF FRAMEWORK, BETWEEN FR 4 AND FR 12, LH/RH | AF | DET |  |  | 6 YE | 6 YE | MRB CPCP |  |  | 531100-210-041 | 1 | 0.30 |  |  | ALL
| 3-53 | 531177-01-1 | MRB 531177-01-1 |  | WINDSHIELD RETAINERS; | 200 | COCKPIT WINDSHIELD FRAME DETAILED INSPECTION OF COCKPIT WINDSHIELD, EXTERNAL PORTION OF FRAMEWORK COVERED BY RETAINERS | AF | DET |  |  | 12 YE | 12 YE | MRB CPCP |  | NO | 531100-210-042 | 1 | 0.30 |  | 2.00 | ALL
| 3-53 | 531178-01-1 | MRB 531178-01-1 |  |  | 200 | COCKPIT WINDSHIELD RETAINERS DETAILED INSPECTION OF COCKPIT WINDSHIELD, EXTERNAL VISIBLE PORTION OF RETAINERS | AF | DET |  |  | 6 YE | 6 YE | MRB CPCP |  |  | 531100-210-043 | 1 | 0.30 |  |  | ALL
| 3-53 | 531180-01-1 | MRB 531180-01-1 | 831 841 | SCUFF PLATES REMOVED; | 100 | FWD PAX/CREW DOOR UNDER SCUFF-PLATE DETAILED INSPECTION OF FORWARD PASSENGER/CREW DOOR CUTOUT, UNDERNEATH THE SCUFF-PLATE, LH/RH | AF | DET |  |  | 12 YE | 12 YE | MRB CPCP |  | NO | 531100-210-044 | 1 | 0.20 | 0.04 | 1.50 | ALL
| 3-53 | 531181-01-1 | MRB 531181-01-1 | 812 813 824 | CABIN FLOOR PANELS REMOVED; STAIRS DEPLOYED (IF INSTALLED); | 129 | FUSELAGE INTL STRUCT FR 15-21, STRINGER 23-28 DETAILED INSPECTION OF FUSELAGE INTERNAL STRUCTURE AND LOWER SURFACE OF CABIN FLOOR STRUCTURE FROM FR 15 TO FR 21, BETWEEN STRINGER 23 AND STRINGER 28 LH/RH NOTE: TII TPS MAY BE LIMITED TO LOWER SURFACE OF CABIN FLOOR STRUCTURE BETWEEN FR 15 AND FR 21 | AF | DET |  |  | 6 YE | 6 YE | MRB CPCP |  | 1+2 | 531100-210-035 | 1 | 0.30 | 0.07 | 2.05 | ALL
| 3-53 | 531184-01-2 | ALI 531184-01-2 | 811 | INSULATION REMOVED; | 211 212 | FWD PRESSURE BULKHEAD VERTICAL POSTS DETAILED INSPECTION OF CENTRAL AND ADJACENT VERTICAL POSTS OF FORWARD PRESSURE BULKHEAD AND WEB ASSEMBLY, UPPER PORTION | AF | DET |  |  | 28700 FC | 11900 FC | ALI |  |  | 531100-210-045 | 1 1 | 0.20 0.20 | 0.02 | 0.30 | A318-PAX OR A319-PAX OR A320 OR A321
| 3-53 | 531185-01-1 | MRB 531185-01-1 |  | AIR CONDITIONING DUCTS REMOVED; GALLEYS AND TOILETS REMOVED; INSULATION DISPLACED; LINING AND CEILING PANELS REMOVED; | 211 212 221 222 223 224 231 232 233 234 | FUSELAGE INTERNAL STRUCTURE GENERAL VISUAL INSPECTION OF FUSELAGE INTERNAL STRUCTURE, FROM FR 1 TO FR 24, ABOVE CABIN FLOOR LEVEL, EXCLUDING STRUCTURE FROM FR 12 TO FR 14 UNDER HEAT EXCHANGER PANELS. | AF | GVI | 12 YE | 12 YE | 24 YE | 12 YE | MRB CPCP |  |  | 531100-210-814 | 1 1 1 1 1 1 1 1 1 1 | 0.08 0.08 0.08 0.08 0.08 0.08 0.08 0.08 0.08 0.08 |  | 15.00 | ALL
| 3-53 | 531186-01-1 | MRB 531186-01-1 | 811 | INSULATION DISPLACED; WIRING BUNDLES DISPLACED; | 211 212 | AFT FACE OF FWD PRESSURE BULKHEAD DETAILED INSPECTION OF AFT FACE OF FORWARD PRESSURE BULKHEAD, ABOVE COCKPIT FLOOR LEVEL, INCLUDING FR 1, AS FAR AS VISIBLE | AF | DET | 12 YE | 12 YE | 24 YE | 12 YE | MRB CPCP |  |  | 531100-210-046 | 1 1 | 1.00 1.00 | 0.02 | 0.30 | ALL
| 3-53 | 531187-01-1 | MRB 531187-01-1 | 811 | ELECTRONIC DEVICES DISPLACED; INSULATION DISPLACED; LINING REMOVED; | 211 212 | COCKPIT WINDOW FRAMES DETAILED INSPECTION OF COCKPIT WINDOW FRAMES AND CLOSING PANELS, INTERNAL STRUCTURE (FR 12 AND FORWARD). | AF | DET | 12 YE | 12 YE | 24 YE | 12 YE | MRB CPCP |  |  | 531100-210-047 | 1 1 | 1.00 1.00 | 0.02 | 0.60 | ALL
| 3-53 | 531188-01-1 | MRB 531188-01-1 |  | COCKPIT FLOOR PANELS; RUBBER LEVELLING STRIPS; | 211 212 | COCKPIT FLOOR STRUCTURE DETAILED INSPECTION OF COCKPIT FLOOR STRUCTURE, BETWEEN FR 1 AND FR 12 | AF | DET |  |  | 12 YE | 12 YE | MRB CPCP |  | 1 | 531100-210-048 | 1 1 | 1.50 1.50 |  | 6.00 | ALL
| 3-53 | 531189-01-1 | MRB 531189-01-1 |  | CABIN FLOOR PANELS; GALLEYS; TOILET REMOVAL/INSTALLATION; | 211 212 221 222 231 232 | FLOOR STRUCTURE FR 12 TO 21 DETAILED INSPECTION OF CABIN FLOOR STRUCTURE BETWEEN FR 12 AND FR 21 | AF | DET |  |  | 5 YE | 5 YE | MRB CPCP |  | 1+2 | 531100-210-049 | 1 1 1 1 1 1 | 0.95 0.95 0.95 0.95 0.95 0.95 |  | 30.00 | PRE 28101 PRE 35080 PRE 36527 (53-1198)
| 3-53 | 531189-01-2 | MRB 531189-01-2 |  | CABIN FLOOR PANELS; GALLEYS; TOILET REMOVAL/INSTALLATION; | 211 212 221 222 231 232 | FLOOR STRUCTURE FR 12 TO 21 DETAILED INSPECTION OF CABIN FLOOR STRUCTURE BETWEEN FR 12 AND FR 21 | AF | DET |  |  | 6 YE | 6 YE | MRB CPCP |  | 1+2 | 531100-210-049 | 1 1 1 1 1 1 | 0.95 0.95 0.95 0.95 0.95 0.95 |  | 30.00 | POST 28101 OR POST 35080 OR POST 36527 (53-1198)
| 3-53 | 531190-01-1 | MRB 531190-01-1 |  | CABIN FLOOR PANELS; | 221 222 231 232 | FLOOR STRUCTURE FR 21 TO FR 24 GENERAL VISUAL INSPECTION OF CABIN FLOOR STRUCTURE, EXCLUDING AREAS BELOW GALLEYS AND TOILETS, BETWEEN FR 21 AND FR 24 | AF | GVI |  |  | 10 YE | 10 YE | MRB CPCP |  | 1+2 | 531100-210-805 | 1 1 1 1 | 1.20 1.20 1.20 1.20 |  | 2.00 | PRE 28101 PRE 35080 PRE 36527 (53-1198)
| 3-53 | 531190-01-2 | MRB 531190-01-2 |  | CABIN FLOOR PANELS; | 221 222 231 232 | FLOOR STRUCTURE FR 21 TO FR 24 GENERAL VISUAL INSPECTION OF CABIN FLOOR STRUCTURE, EXCLUDING AREAS BELOW GALLEYS AND TOILETS, BETWEEN FR 21 AND FR 24 | AF | GVI |  |  | 12 YE | 12 YE | MRB CPCP |  | 1+2 | 531100-210-805 | 1 1 1 1 | 1.20 1.20 1.20 1.20 |  | 2.00 | POST 28101 OR POST 35080 OR POST 36527 (53-1198)
| 3-53 | 531191-01-1 | MRB 531191-01-1 | 811 | FORWARD AVIONICS BAY FLOOR PANELS REMOVED; INSULATION DISPLACED; WIRING BUNDLES DISPLACED; | 121 122 | AFT FACE OF FWD PRESSURE BULKHEAD DETAILED INSPECTION OF AFT FACE OF FORWARD PRESSURE BULKHEAD, BELOW COCKPIT FLOOR LEVEL, INCLUDING FR 1 AND STRINGER CONNECTIONS. NOTE: IF CORROSION IS FOUND ON THE PRESSURE BULKHEAD ABOVE THE AVIONICS FLOOR PANELS THE COMPLETE AFT FACE (UPPER AND LOWER AREAS) OF THE PRESSURE BULKHEAD IS TO BE INSPECTED. | AF | DET |  |  | 12 YE | 12 YE | MRB CPCP |  | 1 | 531100-220-002 | 1 1 | 1.50 1.50 | 0.02 | 2.30 | ALL
| 3-53 | 531192-01-1 | MRB 531192-01-1 | 811 812 822 | AIR DUCT; FORWARD AVIONICS BAY FLOOR PANELS REMOVED; INSULATION REMOVED; | 121 122 125 126 | FUSELAGE FR 1 TO 12 GENERAL VISUAL INSPECTION OF FUSELAGE INTERNAL STRUCTURE AND FLOOR STRUCTURE, INCLUDING NLG BAY PANELS, BETWEEN FR 1 AND FR 12, BELOW COCKPIT FLOOR PANELS NOTE: TPS MAY BE LIMITED TO FUSELAGE INTERNAL STRUCTURE BETWEEN FR 1 AND FR 12 AND AFT FACE OF PRESSURE BULKHEAD, FROM STRINGER 32, LH/RH TO BOTTOM CENTERLINE | AF | GVI |  |  | 12 YE | 12 YE | MRB CPCP |  | 1 | 531100-210-806 | 1 1 1 1 | 1.00 1.00 1.00 1.00 | 0.06 | 3.00 | ALL
| 3-53 | 531193-01-1 | MRB 531193-01-1 | 824 | AVIONICS BAY FLOOR PANELS REMOVED; | 127 128 | FUSELAGE FR 21 TO 24 GENERAL VISUAL INSPECTION OF FUSELAGE INTERNAL STRUCTURE AND FLOOR STRUCTURE, INCLUDING NLG BAY AFT FACE, BETWEEN FR 21 AND FR 24, BELOW CABIN FLOOR PANELS NOTE: TPS MAY BE LIMITED TO FUSELAGE INTERNAL STRUCTURE BETWEEN FR 21 AND FR 24, FROM STRINGER 32, LH/RH TO BOTTOM CENTERLINE | AF | GVI |  |  | 12 YE | 12 YE | MRB CPCP |  | 1 | 531100-210-807 | 1 1 | 0.30 0.30 | 0.03 | 2.00 | ALL
| 3-53 | 531194-01-1 | MRB 531194-01-1 |  | CABIN FLOOR PANELS; GALLEYS; TOILET REMOVAL/INSTALLATION; | 221 222 231 232 | FLOOR STRUCTURE FR 21 TO 24 DETAILED INSPECTION OF CABIN FLOOR STRUCTURE, BELOW AND 0.5M AROUND GALLEYS AND TOILETS, BETWEEN FR 21 AND FR 24 | AF | DET |  |  | 5 YE | 5 YE | MRB CPCP |  | 1+2 | 531100-220-003 | 1 1 1 1 | 0.30 0.30 0.30 0.30 |  | 30.00 | PRE 28101 PRE 35080 PRE 36527 (53-1198) WITH GALLEYS/TOILETSINSTALLED BETWEEN FR 21 AND FR 24
| 3-53 | 531194-01-2 | MRB 531194-01-2 |  | CABIN FLOOR PANELS; GALLEYS; TOILET REMOVAL/INSTALLATION; | 221 222 231 232 | FLOOR STRUCTURE FR 21 TO 24 DETAILED INSPECTION OF CABIN FLOOR STRUCTURE, BELOW AND 0.5M AROUND GALLEYS AND TOILETS, BETWEEN FR 21 AND FR 24 | AF | DET |  |  | 6 YE | 6 YE | MRB CPCP |  | 1+2 | 531100-220-003 | 1 1 1 1 | 0.30 0.30 0.30 0.30 |  | 30.00 | POST 28101 WITH GALLEYS/TOILETS INSTALLED BETWEEN FR 21 AND FR 24 OR POST 35080 WITH GALLEYS/TOILETS INSTALLED BETWEEN FR 21 AND FR 24 OR POST 36527 (53-1198) WITH GALLEYS/TOILETS INSTALLED BETWEEN FR 21 AND FR 24
| 3-53 | 531197-01-1 |  | 824 |  | 123 124 | NLG BAY DETAILED INSPECTION OF NOSE LANDING GEAR ACTUATOR FITTING FASTENERS | AF | DET |  |  | 10000 FC | 500 FC | ISB |  |  | ISB 53-1180 | 1 1 | 0.50 0.50 | 0.03 |  | PRE 34744 UNTIL MODIFICATION BY SB 53-1184 FROM R03 AND ON PRE 34653
| 3-53 | 531198-01-1 | MRB 531198-01-1 |  | LINING REMOVED, INSULATION DISPLACED, HOLES IN HEAT EXCHANGER PANELS; | 125 126 221 222 223 224 | NOSE FORWARD FUSELAGE SPECIAL DETAILED INSPECTION (ENDOSCOPE) OF FUSELAGE INTERNAL STRUCTURE, FROM FR 12 TO FR 14, UNDER HEAT EXCHANGER PANELS. | NDT | SDI | 12 YE | 12 YE | 24 YE | 12 YE | MRB CPCP |  |  | 531100-200-802 | 1 1 1 1 1 1 | 0.33 0.33 0.33 0.33 0.33 0.33 |  | TBD | ALL
| 3-53 | 531201-01-1 | ALI 531201-01-1 | 211NW 211PW 212NW 212PW | BOLTS REMOVED; | 211 212 | NOSE FORWARD FUSELAGE SPECIAL DETAILED INSPECTION (ROTO) OF WINDOW FRAME AT TABLET BRACKET LOCATION, INTERNAL SIDE, LH/RH. NOTE: THRESHOLD: - FOR AIRCRAFT POST 155989 THRESHOLD IS TO BE COUNTED FROM SB 53-1321 EMBODIMENT. | NDT | SDI |  |  | 15200 FC NOTE | 12500 FC | ALI |  |  | 531100-250-802 | 1 1 | 1.14 1.14 | 0.04 0.04 | 0.10 | POST 155989 (53-1321)
| 3-53 | 531257-01-1 |  | 151AE 151AG 151BE 151BG 151DE 151EF 151FE 151FF 151GE 151HE 151HF 151JF 151MF 151NF 151QF 151RF 151TF 151TG 151UF 151UG 161AF 161BF 161CF 161EF 161FF |  | 150 160 | TACK HOLES AT FR 50-FR 63 SPECIAL DETAILED INSPECTION (ROTO) OF OPEN TACK HOLES AND RIVET HOLES AT THE CARGO FLOOR SUPPORT FITTINGS BETWEEN FR 50 AND FR 63 (LH SIDE ONLY) FOR A320/A321 AND BETWEEN FR 53 AND FR 63 (LH SIDE ONLY) FOR A319 NOTE: REFER TO EASA AD 2013-0310 FOR THRESHOLD. | NDT | SDI |  |  | NOTE | 5000 FC OR 10000 FH | EASA AD ISB |  |  | EASA AD 2013-0310 ISB 53-1257 | 1 1 | 12.00 12.00 | 1.09 0.36 |  | A319 PRE SB 53-1261 OR A320 PRE SB 53-1261 OR A321 PRE SB 53-1261
| 3-53 | 531258-01-1 |  | 241LF 241MF 242LF 242MF |  | 240 | SIDE BOX BEAM FLANGE SPECIAL DETAILED INSPECTION (ROTO) OF THE SIDE BOX BEAM FLANGE AT LH/RH IN S15 FR 43 AREA | NDT | SDI |  |  | 24000 FC OR 48000 FH | 7500 FC OR 15000 FH | EASA AD FAA AD ISB |  |  | EASA AD 2013-0261 FAA AD 2014-24-07 ISB 53-1258 | 1 | 15.00 | 0.34 |  | PRE 152569 PRE 153835 (53-1251)
| 3-53 | 531259-01-1 |  | 147AB 147BB 148DB 191JB 191KB 192KB 195AB 196AB |  | 140 | TI-ANGLE CONNECTION BETWEEN BELLY FAIRING AND KEEL BEAM SIDE PANEL DETAILED INSPECTION OF TI-ANGLE CONNECTION BETWEEN BELLY FAIRING AND KEEL BEAM SIDE PANEL FR 40-FR 42, RH/LH. | AF | DET |  |  | 30000 FC OR 60000 FH | 5000 FC OR 10000 FH | EASA AD ISB |  |  | EASA AD 2013-0122 ISB 53-1259 | 1 | 2.00 | 0.66 |  | CEO
R | 3-53 | 531259-02-1 | ALI 531259-02-1 | 191KB 192KB 195AB 196AB |  | 140 | TI-ANGLE CONNECTION BETWEEN BELLY FAIRING AND KEEL BEAM SIDE PANEL DETAILED INSPECTION OF TI-ANGLE CONNECTION BETWEEN BELLY FAIRING AND KEEL BEAM SIDE PANEL FR 40 - FR 42, LH/RH. | AF | DET |  |  | 30000 FC OR 60000 FH | 5000 FC OR 10000 FH | ALI |  |  | 533100-220-810 | 1 | 2.00 | 0.29 |  | A320-NEO OR A321-NEO
| 3-53 | 531260-01-1 |  | 241FC 251AC |  | 240 250 | SPLICE PLATE OF FR 47 BUTT JOINT CROSSING AREA SPECIAL DETAILED INSPECTION (ROTO) OF SPLICE PLATE OF FR 47 BUTT JOINT CROSSING AREA P5-P7 (LH/RH). | NDT | SDI |  |  | 30700 FC OR 61400 FH | 14800 FC OR 29600 FH | EASA AD ISB |  |  | EASA AD 2013-0203 ISB 53-1260 | 1 1 | 21.00 21.00 | 0.02 0.02 |  | A320 PRE 31012 PRE 153139 (53-1271)
| 3-53 | 531269-01-1 |  |  |  | 240 | FRAME FOOT AT FR 43 DETAILED INSPECTION OF FRAME FOOT AT FR 43 RH/LH. NOTE: THIS TASK IS AN ALTERNATIVE TO TASK 531269-02-1. | AF | DET |  |  | 40000 FC OR 80000 FH | 10000 FC OR 20000 FH | ISB |  |  | ISB 53-1269 | 1 | 1.00 |  |  | ISB 53-1269 PRE 153801 (53-1270)
| 3-53 | 531269-02-1 |  |  |  | 240 | FRAME FOOT AT FR 43 SPECIAL DETAILED INSPECTION OF FRAME FOOT AT FR 43 RH/LH. NOTE: THIS TASK IS AN ALTERNATIVE TO TASK 531269-01-1. | NDT | SDI |  |  | 40000 FC OR 80000 FH | 20000 FC OR 40000 FH | ISB |  |  | ISB 53-1269 | 1 | 1.00 |  |  | ISB 53-1269 PRE 153801 (53-1270)
D | 3-53 | 531277-01-1 |  |  |  |  | ************** TASK DELETED **************
| 3-53 | 532102-01-1 | MRB 532102-01-1 |  | CABIN FLOOR PANELS; | 231 232 | FLOOR STRUCTURE FR 24-35 GENERAL VISUAL INSPECTION OF CABIN FLOOR STRUCTURE, EXCLUDING AREAS BELOW GALLEYS AND TOILETS (IF INSTALLED), BETWEEN FR 24 AND FR 35 | AF | GVI |  |  | 12 YE | 12 YE | MRB CPCP |  | 1 | 532100-210-001 | 2 2 | 1.50 1.50 |  | 2.00 | A318 OR A319 OR A320
| 3-53 | 532102-01-2 | MRB 532102-01-2 |  | CABIN FLOOR PANELS; | 231 232 | FLOOR STRUCTURE FR 24-35.8 GENERAL VISUAL INSPECTION OF CABIN FLOOR STRUCTURE, EXCLUDING AREAS BELOW GALLEYS AND TOILETS (IF INSTALLED) AND EMERGENCY EXIT ENTRANCE AREA, BETWEEN FR 24 AND FR 35.8 | AF | GVI |  |  | 12 YE | 12 YE | MRB CPCP |  | 1 | 532100-210-001 | 2 2 | 1.50 1.50 |  | 2.00 | A321
| 3-53 | 532104-01-1 | ALI 532104-01-1 | 825 | AIR CONDITIONING PIPE REMOVED; BOLTS REMOVED; CEILING PANELS REMOVED; INSULATION DISPLACED; LINING REMOVED; | 131 132 | FLOOR STRUCTURE SPECIAL DETAILED INSPECTION (ROTO) OF ATTACHMENT AREA OF FR 25 LH TO FR 34 LH AND FR 29 RH TO FR 34 RH TO CABIN FLOOR BEAMS, INTERNAL STRUCTURE | NDT | SDI |  |  | 43400 FC OR 86900 FH | 35600 FC OR 71200 FH | ALI WFD |  |  | 532100-220-802 | 1 1 | 0.08 0.08 | 0.03 | 1.37 | A318-PAX PRE 161233 OR A319-PAX PRE 161233 OR A320-CEO PRE 161233 OR A321 PRE 161233
| 3-53 | 532105-01-1 | MRB 532105-01-1 |  | CABIN FLOOR PANELS; GALLEYS; TOILET REMOVAL/INSTALLATION; | 231 232 | FLOOR STRUCTURE FR 24 TO FR 35 DETAILED INSPECTION OF CABIN FLOOR STRUCTURE, BELOW AND 0.5M AROUND GALLEYS AND TOILETS, BETWEEN FR 24 AND FR 35 | AF | DET |  |  | 6 YE | 6 YE | MRB CPCP |  | 1+2 | 532100-220-001 | 2 2 | 1.50 1.50 |  | 30.00 | A318 WITH GALLEYS/TOILETSINSTALLED BETWEEN FR 24 AND FR 35 OR A319 WITH GALLEYS/TOILETSINSTALLED BETWEEN FR 24 AND FR 35 OR A320 WITH GALLEYS/TOILETSINSTALLED BETWEEN FR 24 AND FR 35
| 3-53 | 532105-02-1 | MRB 532105-02-1 |  | CABIN FLOOR PANELS REMOVED; GALLEYS AND TOILETS REMOVED (IF INSTALLED); | 231 232 | FORWARD FUSELAGE DETAILED INSPECTION OF CABIN FLOOR STRUCTURE, BELOW AND 0.5M AROUND GALLEYS AND TOILETS (IF INSTALLED) AND EMERGENCY EXIT ENTRANCE AREA, BETWEEN FR 24 AND FR 35.8. | AF | DET |  |  | 6 YE | 6 YE | MRB CPCP |  | 1+2 | 532100-220-804 | 1 1 | 2.20 2.20 |  | 2.00 | A321
N | 3-53 | 532106-01-1 | ALI 532106-01-1 | 825 | AIR CONDITIONING PIPE REMOVED; BOLTS REMOVED; CEILING PANELS REMOVED; INSULATION DISPLACED; LINING REMOVED; | 131 132 | FORWARD FUSELAGE SPECIAL DETAILED INSPECTION (ROTO) OF ATTACHMENT AREA OF FR 35.4 TO FR 35.7 TO CABIN FLOOR BEAMS, INTERNAL STRUCTURE, LH/RH. | NDT | SDI |  |  | 43400 FC OR 86900 FH | 35600 FC OR 71200 FH | ALI |  |  | 532100-250-805 | 1 1 | TBD TBD | 0.03 | 1.37 | A321
| 3-53 | 532113-01-1 | MRB 532113-01-1 | 833 843 | CEILING PANELS REMOVED; INSULATION REMOVED; LINING REMOVED; OVERHEAD STOWAGE COMPARTMENTS ON RH SIDE REMOVED (IF INSTALLED); | 231 232 | FWD EMERGENCY EXIT CUTOUT SURROUNDS DETAILED INSPECTION OF INTERNAL STRUCTURE AROUND FORWARD EMERGENCY EXIT CUTOUTS, BETWEEN FR 35 AND FR 35.3 FROM STRINGER 23 LH TO STRINGER 7 LH AND FROM STRINGER 23 RH TO STRINGER 10 RH | AF | DET |  |  | 6 YE | 6 YE | MRB CPCP |  | 1 | 532100-200-018 | 1 1 | 0.50 0.50 | 0.02 0.02 | 1.27 | A321
| 3-53 | 532114-01-1 | MRB 532114-01-1 | 833 843 | LINING REMOVED; | 231 232 | DOOR STOP FITTINGS DETAILED INSPECTION OF DOOR STOP FITTINGS ON FR 35.1 AND FR 35.2A, LH/RH | AF | DET |  |  | 12 YE | 12 YE | MRB CPCP |  |  | 532100-200-019 | 1 1 | 0.40 0.40 | 0.02 0.02 | 0.30 | A321
| 3-53 | 532115-01-2 | MRB 532115-01-2 | 833 843 | INSULATION REMOVED; LINING REMOVED; | 231 232 | FR 35.1 AND 35.2A WEB/DOOR STOP INTERCOSTALS DETAILED INSPECTION OF FR 35.1 AND FR 35.2A WEB AND DOOR STOP INTERCOSTALS, AT JUNCTION AREA, BETWEEN DOOR STOP NO 1 AND NO 8 (LH)/NO 6 (RH), LH/RH | AF | DET | 30000 FC | 19100 FC |  |  | MRB |  |  | 532100-220-006 | 1 1 | 0.40 0.40 | 0.02 0.02 | 0.60 | A321
| 3-53 | 532117-01-1 | MRB 532117-01-1 |  | ESCAPE CHUTE SLIDE ASSEMBLY REMOVED; | 131 132 | ESCAPE CHUTE SLIDE COMPARTMENT DETAILED INSPECTION OF ESCAPE CHUTE SLIDE COMPARTMENT, INTERNAL STRUCTURE, BETWEEN FR 35.1 AND FR 35.2A, FROM STRINGER 24 TO STRINGER 28, LH/RH | AF | DET |  |  | 6 YE | 6 YE | MRB CPCP |  | 1 | 532100-200-020 | 1 1 | 0.40 0.40 |  | 1.00 | A321
| 3-53 | 532119-01-2 | MRB 532119-01-2 | 833 843 | SCUFF PLATES REMOVED; | 100 | FWD EMER EXIT CUTOUT UNDER SCUFF-PLATE DETAILED INSPECTION OF FORWARD EMERGENCY EXIT CUT OUT UNDERNEATH THE SCUFF-PLATE, LH/RH | AF | DET | 12 YE OR 30000 FC OR 60000 FH | 12 YE OR 18600 FC OR 37200 FH | 12 YE | 12 YE | MRB CPCP |  | NO | 532100-200-021 | 1 | 0.20 | 0.04 | 1.50 | A321
| 3-53 | 532120-01-1 | MRB 532120-01-1 | 831 | INSULATION REMOVED; LINING; | 231 232 | FRAME WEBS DETAILED INSPECTION OF FRAME WEBS AT STRINGER 18 LH/RH FOR FR 25, 26, 27, 28, 32, 33, 34 | AF | DET | 30000 FC | 9200 FC |  |  | MRB |  |  | 532100-200-001 | 1 1 | 0.30 0.30 | 0.02 | 0.60 | A320 OR A321
| 3-53 | 532120-02-1 | MRB 532120-02-1 | 831 831 | LINING AND INSULATION REMOVED; | 231 232 | FRAME WEBS DETAILED INSPECTION OF FRAME WEBS AT STRINGER 18 LH/RH FOR: FR 25, 26, 27, 28, 29, 30, 34 | AF | DET | 30000 FC | 9200 FC |  |  | MRB |  |  | 532100-200-030 | 1 1 | 0.25 0.25 | 0.02 | 0.60 | A319-PAX
| 3-53 | 532120-02-2 | MRB 532120-02-2 | 831 831 | LINING AND INSULATION REMOVED; | 231 232 | FRAME WEBS DETAILED INSPECTION OF FRAME WEBS AT STRINGER 18 LH/RH FOR: FR 25, 26, 27, 28, 29, 30, 34 | AF | DET |  |  | 12000 FC | 8800 FC | MRB |  |  | 532100-200-030 | 1 1 | 0.25 0.25 | 0.02 | 0.60 | A319-VIP
| 3-53 | 532120-03-1 | MRB 532120-03-1 | 831 | LINING AND INSULATION REMOVED; | 231 232 | FRAME WEBS DETAILED INSPECTION OF FRAME WEBS AT STRINGER 18, LH/RH FOR FR 25, 26, 28, 29, 30, 34. | AF | DET | 30000 FC | 9200 FC |  |  | MRB |  |  | 532100-220-807 | 1 1 | 0.25 0.25 | 0.02 | 0.60 | A318-PAX
| 3-53 | 532125-01-1 | MRB 532125-01-1 | 131LC 132BW 132EW 825 | INSULATION REMOVED; | 128 132 | JUNCTION FR 24/PAX FLOOR BEAM DETAILED INSPECTION OF FR 24 JUNCTION WITH CABIN FLOOR BEAM AT STRINGER 23, INTERNAL SIDE, RH. NOTE: THIS TASK IS AN ALTERNATIVE TO TASK 532125-02-1 | AF | DET | 37900 FC | 5000 FC |  |  | MRB |  |  | 532100-200-002 | 1 1 | 0.20 0.20 | 0.10 | 0.30 | A318-PAX OR A319-PAX OR A320 OR A321
| 3-53 | 532125-02-1 | MRB 532125-02-1 | 131LC 132BW 132EW 825 | INSULATION REMOVED; | 128 132 | FORWARD FUSELAGE SPECIAL DETAILED INSPECTION (HFEC) OF FR 24 JUNCTION WITH CABIN FLOOR BEAM AT STRINGER 23, INTERNAL SIDE, RH. NOTE: THIS TASK IS AN ALTERNATIVE TO TASK 532125-01-1 | NDT | SDI | 37900 FC | 9400 FC |  |  | MRB |  |  | 532100-200-803 | 1 1 | 0.53 0.53 | 0.10 | 0.30 | A318-PAX OR A319-PAX OR A320 OR A321
| 3-53 | 532132-01-1 | ALI 532132-01-1 | 825 |  | 100 132 | FWD CARGO DOOR HINGE FITTING DETAILED INSPECTION OF FUSELAGE FORWARD CARGO DOOR HINGE FITTING AND EXTERNAL ATTACHMENT AREA | AF | DET |  |  | 28000 FC OR 56000 FH | 9300 FC OR 18600 FH | ALI |  |  | 532100-200-027 | 1 1 | 0.45 0.45 | 0.03 |  | A318-PAX OR A319-PAX OR A320 OR A321
| 3-53 | 532132-01-3 | MRB 532132-01-3 | 825 | DOOR OPENED AND CLOSED; | 100 132 | FWD CARGO DOOR HINGE FITTING DETAILED INSPECTION OF FUSELAGE FORWARD CARGO DOOR HINGE FITTING AND EXTERNAL ATTACHMENT AREA NOTE: TPS APPLICATION IS LIMITED TO THE INNER SIDE OF THE HINGE FITTINGS | AF | DET |  |  | 12 YE | 12 YE | MRB CPCP |  | 1 | 532100-200-027 | 1 1 | 0.45 0.45 | 0.03 | 0.40 | ALL
| 3-53 | 532135-01-2 | MRB 532135-01-1 | 825 |  | 132 | FWD CARGO DOOR CUTOUT LATERAL FRAMES GENERAL VISUAL INSPECTION OF FORWARD CARGO DOOR CUTOUT, VISIBLE PART OF LATERAL FR 24A AND FR 28 | AF | GVI |  |  | 6 YE | 6 YE | MRB CPCP |  | 1 | 532100-210-002 | 1 | 0.30 | 0.03 |  | ALL
| 3-53 | 532135-02-1 | ALI 532135-02-1 | 825 |  | 132 | FWD CARGO DOOR CUTOUT LATERAL FRAMES DETAILED INSPECTION OF FORWARD CARGO DOOR CUTOUT, VISIBLE PART OF LATERAL FR 24A AND FR 28 | AF | DET |  |  | 1200 FC OR 2400 FH | 1200 FC OR 2400 FH | ALI |  |  | 532100-220-808 | 1 | 0.30 | 0.03 |  | ALL
| 3-53 | 532137-01-1 | ALI 532137-01-1 | 825 |  | 100 132 | FWD CARGO DOOR CUTOUT PANELS DETAILED INSPECTION OF FORWARD CARGO DOOR CUTOUT PANELS, UPPER AND LOWER CORNERS, EXTERNAL SURFACE | AF | DET |  |  | 9700 FC OR 19400 FH | 9700 FC OR 19400 FH | ALI |  |  | 532100-200-004 | 1 1 | 0.25 0.25 | 0.03 |  | A318-PAX OR A319-PAX OR A320 OR A321
| 3-53 | 532137-01-2 | ALI 532137-01-2 | 825 |  | 100 132 | FWD CARGO DOOR CUTOUT PANELS DETAILED INSPECTION OF FORWARD CARGO DOOR CUTOUT PANELS, UPPER AND LOWER CORNERS, EXTERNAL SURFACE | AF | DET |  |  | 9000 FC | 9000 FC | ALI |  |  | 532100-200-004 | 1 1 | 0.25 0.25 | 0.03 |  | A319-VIP
| 3-53 | 532140-01-1 | MRB 532140-01-1 | 825 | ACTUATOR DISCONNECTED; CEILING PANELS REMOVED; | 132 232 | FR 25, 26 AND 27 LOWER FITTINGS DETAILED INSPECTION OF INSIDE RADIUS OF CROSS BEAM AT FR 25, FR 26 AND FR 27 LOWER FITTINGS, LOCATED ABOVE FORWARD CARGO DOOR, RH NOTE: THIS TASK IS AN ALTERNATIVE TO TASK 532140-02-1 | AF | DET | 30000 FC OR 60000 FH | 7100 FC OR 14200 FH |  |  | MRB |  |  | 532100-200-016 | 1 1 | 0.50 0.50 | 0.03 | 2.17 | A321
| 3-53 | 532140-01-2 | MRB 532140-01-2 | 825 | ACTUATOR DISCONNECTED; CEILING PANELS REMOVED; | 132 232 | FR 25, 26 AND 27 LOWER FITTINGS DETAILED INSPECTION OF INSIDE RADIUS OF CROSS BEAM AT FR 25, FR 26 AND FR 27 LOWER FITTINGS, LOCATED ABOVE FORWARD CARGO DOOR, RH NOTE: THIS TASK IS AN ALTERNATIVE TO TASK 532140-02-2 | AF | DET | 30000 FC OR 60000 FH | 6700 FC OR 13500 FH |  |  | MRB |  |  | 532100-200-016 | 1 1 | 0.50 0.50 | 0.03 | 2.17 | A318-PAX OR A319-PAX OR A320
| 3-53 | 532140-01-3 | MRB 532140-01-3 | 825 | ACTUATOR DISCONNECTED; CEILING PANELS REMOVED; | 132 232 | FR 25, 26 AND 27 LOWER FITTINGS DETAILED INSPECTION OF INSIDE RADIUS OF CROSS BEAM AT FR 25, FR 26 AND FR 27 LOWER FITTINGS, LOCATED ABOVE FORWARD CARGO DOOR, RH NOTE: THIS TASK IS AN ALTERNATIVE TO TASK 532140-02-3 | AF | DET |  |  | 12000 FC | 5300 FC | MRB |  |  | 532100-200-016 | 1 1 | 0.50 0.50 | 0.03 | 2.17 | A319-VIP
| 3-53 | 532140-02-1 | MRB 532140-02-1 | 825 | ACTUATOR DISCONNECTED; CEILING PANELS REMOVED; | 132 232 | FR 25, 26 AND 27 LOWER FITTINGS SPECIAL DETAILED INSPECTION (HFEC) OF INSIDE RADIUS OF CROSS BEAM AT FR 25, FR 26 AND FR 27 LOWER FITTINGS, LOCATED ABOVE FORWARD CARGO DOOR, RH. NOTE: THIS TASK IS AN ALTERNATIVE TO TASK 532140-01-1 | NDT | SDI | 30000 FC OR 60000 FH | 17400 FC OR 34800 FH |  |  | MRB |  |  | 532100-200-017 | 1 1 | 0.50 0.50 | 0.03 | 2.17 | A321
| 3-53 | 532140-02-2 | MRB 532140-02-2 | 825 | ACTUATOR DISCONNECTED; CEILING PANELS REMOVED; | 132 232 | FR 25, 26 AND 27 LOWER FITTINGS SPECIAL DETAILED INSPECTION (HFEC) OF INSIDE RADIUS OF CROSS BEAM AT FR 25, FR 26 AND FR 27 LOWER FITTINGS, LOCATED ABOVE FORWARD CARGO DOOR, RH. NOTE: THIS TASK IS AN ALTERNATIVE TO TASK 532140-01-2 | NDT | SDI | 30000 FC OR 60000 FH | 16600 FC OR 33200 FH |  |  | MRB |  |  | 532100-200-017 | 1 1 | 0.50 0.50 | 0.03 | 2.17 | A318-PAX OR A319-PAX OR A320
| 3-53 | 532140-02-3 | MRB 532140-02-3 | 825 | ACTUATOR DISCONNECTED; CEILING PANELS REMOVED; | 132 232 | FR 25, 26 AND 27 LOWER FITTINGS SPECIAL DETAILED INSPECTION (HFEC) OF INSIDE RADIUS OF CROSS BEAM AT FR 25, FR 26 AND FR 27 LOWER FITTINGS, LOCATED ABOVE FORWARD CARGO DOOR, RH. NOTE: THIS TASK IS AN ALTERNATIVE TO TASK 532140-01-3. | NDT | SDI |  |  | 12000 FC | 12000 FC | MRB |  |  | 532100-200-017 | 1 1 | 0.50 0.50 | 0.03 | 2.17 | A319-VIP
| 3-53 | 532145-01-2 | MRB 532145-01-2 | 825 | CARGO FLOOR PANELS REMOVED; | 131 132 | FR 29 TO 34 ATTACHMENT AREA DETAILED INSPECTION OF ATTACHMENT AREA OF FR 29 TO FR 34, CARGO FLOOR BEAMS, LH/RH | AF | DET | 30000 FC | 11100 FC |  |  | MRB |  |  | 532100-200-009 | 1 1 | 0.50 0.50 | 0.03 | 2.00 | A318-PAX OR A319-PAX OR A320 OR A321
| 3-53 | 532145-01-3 | MRB 532145-01-3 | 825 | CARGO FLOOR PANELS REMOVED; FWD ACT(S) REMOVED (IF INSTALLED); | 131 132 | FR 29 TO 34 ATTACHMENT AREA DETAILED INSPECTION OF ATTACHMENT AREA OF FR 29 TO FR 34, CARGO FLOOR BEAMS, LH/RH | AF | DET |  |  | 12000 FC | 6900 FC | MRB |  |  | 532100-200-009 | 1 1 | 0.50 0.50 | 0.03 | 2.00 | A319-VIP
N | 3-53 | 532147-01-1 | ALI 532147-01-1 | 825 | CEILING PANELS FR 35.1 REMOVED; CEILING PANELS FR 35.2 REMOVED; INSULATION REMOVED; SIDEWALL PANELS FR 35.1 REMOVED; SIDEWALL PANELS FR 35.2 REMOVED; WIRING HARNESS DISPLACED; | 131 132 | CABIN FLOOR BEAM JUNCTION AT FR 35.1 AND FR 35.2 DETAILED INSPECTION OF CABIN FLOOR BEAM JUNCTION AT FR 35.1 AND FR 35.2, LH/RH. | AF | DET |  |  | 36900 FC OR 73900 FH | 15300 FC OR 30600 FH | ALI |  |  | 532100-220-811 | 1 1 | TBD TBD | 0.03 | 0.30 | A321-NEO
| 3-53 | 532150-01-2 | ALI 532150-01-2 MRB 532150-01-2 | 833 |  | 231 | FWD EMERGENCY EXIT CUTOUT UPR CORNERS DETAILED INSPECTION OF FORWARD EMERGENCY EXIT SKIN CUT OUT, UPPER CORNERS, EXTERNAL SURFACE, LH | AF | DET |  |  | 6 YE OR 11400 FC OR 22900 FH | 6 YE OR 11400 FC OR 22900 FH | ALI MRB CPCP |  |  | 532100-200-022 | 1 | 0.20 | 0.02 |  | A321
| 3-53 | 532151-01-1 | ALI 532151-01-1 MRB 532151-01-1 | 843 |  | 232 | FWD EMERG. EXIT SKIN CUTOUT DETAILED INSPECTION OF FORWARD EMERGENCY EXIT SKIN CUT OUT, UPPER CORNERS, EXTERNAL SURFACE, RH | AF | DET |  |  | 6 YE OR 11900 FC OR 23800 FH | 6 YE OR 11900 FC OR 23800 FH | ALI MRB CPCP |  |  | 532100-220-004 | 1 | 0.20 | 0.02 |  | A321
| 3-53 | 532152-02-1 | ALI 532152-02-1 |  |  | 231 | FWD EMERG. EXIT SKIN CUTOUT DETAILED INSPECTION OF FUSELAGE SKIN AROUND FORWARD EMERGENCY EXIT SKIN CUT OUT BETWEEN FR 35 AND FR 35.3 AND FROM STRINGER 8 TO STRINGER 23, EXTERNAL SURFACE, LH/RH. | AF | DET |  |  | 18300 FC OR 36700 FH | 18300 FC OR 36700 FH | ALI |  |  | 532100-220-809 | 1 | 0.95 |  |  | A321
| 3-53 | 532153-01-1 | MRB 532153-01-1 |  |  | 200 | FUSELAGE SKIN/WINDOW FORCING DOUBLERS DETAILED INSPECTION OF FUSELAGE SKIN AND VISIBLE PART OF WINDOW FORGING DOUBLERS AROUND CABIN WINDOWS, BETWEEN FR 35.3 AND FR 35.8 AND BETWEEN STRINGER 14 AND STRINGER 18, EXTERNAL SURFACE, LH/RH | AF | DET | 30000 FC OR 60000 FH | 8500 FC OR 17000 FH |  |  | MRB |  |  | 532100-220-005 | 1 | 0.40 |  |  | A321
| 3-53 | 532155-01-1 | ALI 532155-01-1 | 825 | CARGO FLOOR PANELS; INSULATION REMOVED; | 131 | FRAME SPLICES FR 24-34 DETAILED INSPECTION OF FRAME SPLICES AT STRINGER 35 LH, FROM FR 24 TO FR 34 | AF | DET |  |  | 32400 FC | 10500 FC | ALI |  |  | 532100-200-012 | 1 | 0.90 | 0.03 | 2.30 | A318-PAX OR A319-PAX OR A320 OR A321
| 3-53 | 532160-01-1 | MRB 532160-01-1 |  |  | 200 | FUSELAGE SKIN BETWEEN FR 28 AND 35 DETAILED INSPECTION OF FUSELAGE SKIN AND VISIBLE PART OF WINDOW FORGING DOUBLERS AROUND CABIN WINDOWS, BETWEEN FR 28 AND FR 35 AND BETWEEN STRINGER 14 AND STRINGER 18, EXTERNAL SURFACE, LH/RH | AF | DET | 48000 FC | 13000 FC |  |  | MRB |  |  | 532100-200-008 | 1 | 1.10 |  |  | A319-PAX OR A320 OR A321
| 3-53 | 532164-01-3 | MRB 532164-01-3 |  |  | 200 | FORWARD FUSELAGE GENERAL VISUAL INSPECTION OF FUSELAGE EXTERNAL SURFACE, FROM STRINGER 23 LH/RH TO CROWN CENTERLINE, EXCEPT AREAS COVERED BY BELLY FAIRING NOTE: INSPECTION BETWEEN FR 24 AND FR 35. | AF | GVI |  |  | 30000 FC OR 60000 FH | 3300 FC OR 6700 FH | MRB |  |  | 532100-210-802 | 1 | 1.78 |  |  | A318-PAX
| 3-53 | 532164-01-5 | MRB 532164-01-5 |  |  | 200 | FORWARD FUSELAGE GENERAL VISUAL INSPECTION OF FUSELAGE EXTERNAL SURFACE, FROM STRINGER 23 LH/RH TO CROWN CENTERLINE, EXCEPT AREAS COVERED BY BELLY FAIRING NOTE: INSPECTION BETWEEN FR 24 AND FR 35. | AF | GVI |  |  | 30000 FC OR 60000 FH | 3500 FC OR 7000 FH | MRB |  |  | 532100-210-802 | 1 | 3.00 |  |  | A319-PAX OR A320
| 3-53 | 532164-01-6 | MRB 532164-01-6 |  |  | 200 | FORWARD FUSELAGE GENERAL VISUAL INSPECTION OF FUSELAGE EXTERNAL SURFACE, FROM STRINGER 23 LH/RH TO CROWN CENTERLINE, EXCEPT AREAS COVERED BY BELLY FAIRING NOTE: INSPECTION BETWEEN FR 24 AND FR 35.8. | AF | GVI |  |  | 30000 FC OR 60000 FH | 2900 FC OR 5800 FH | MRB |  |  | 532100-210-802 | 1 | 5.19 |  |  | A321
| 3-53 | 532165-01-1 | ALI 532165-01-1 |  |  | 100 | FUSELAGE SKIN BETWEEN FR 24 AND 35 GENERAL VISUAL INSPECTION OF FUSELAGE EXTERNAL SURFACE, FROM STRINGER 23 LH/RH TO BOTTOM CENTERLINE, EXCEPT AREAS COVERED BY BELLY FAIRING NOTE: INSPECTION BETWEEN FR 24 AND FR 35. | AF | GVI |  |  | 4300 FC OR 8600 FH | 4300 FC OR 8600 FH | ALI |  |  | 532100-210-005 | 1 | 2.16 |  |  | A319-PAX OR A320
| 3-53 | 532165-01-3 | ALI 532165-01-3 |  |  | 100 | FUSELAGE SKIN BETWEEN FR 24 AND 35.8 GENERAL VISUAL INSPECTION OF FUSELAGE EXTERNAL SURFACE, FROM STRINGER 23 LH/RH TO BOTTOM CENTERLINE, EXCEPT AREAS COVERED BY BELLY FAIRING NOTE: INSPECTION BETWEEN FR 24 AND FR 35.8. | AF | GVI |  |  | 4400 FC OR 8900 FH | 4400 FC OR 8900 FH | ALI |  |  | 532100-210-005 | 1 | 3.72 |  |  | A321
| 3-53 | 532165-01-4 | ALI 532165-01-4 |  |  | 100 | FUSELAGE SKIN BETWEEN FR 24 AND 35 GENERAL VISUAL INSPECTION OF FUSELAGE EXTERNAL SURFACE, FROM STRINGER 23 LH/RH TO BOTTOM CENTERLINE, EXCEPT AREAS COVERED BY BELLY FAIRING NOTE: INSPECTION BETWEEN FR 24 AND FR 35. | AF | GVI |  |  | 4000 FC OR 8000 FH | 4000 FC OR 8000 FH | ALI |  |  | 532100-210-005 | 1 | 1.28 |  |  | A318-PAX
| 3-53 | 532165-01-7 | ALI 532165-01-7 |  |  | 100 | FUSELAGE SKIN BETWEEN FR 24 AND 35 GENERAL VISUAL INSPECTION OF FUSELAGE EXTERNAL SURFACE, FROM STRINGER 23 LH/RH TO BOTTOM CENTERLINE, EXCEPT AREAS COVERED BY BELLY FAIRING NOTE: INSPECTION BETWEEN FR 24 AND FR 35. | AF | GVI |  |  | 8100 FC | 8100 FC | ALI |  |  | 532100-210-005 | 1 | 1.56 |  |  | A319-VIP
| 3-53 | 532165-01-8 | ALI 532165-01-8 |  |  | 100 | FUSELAGE SKIN BETWEEN FR 24 AND 35 GENERAL VISUAL INSPECTION OF FUSELAGE EXTERNAL SURFACE, FROM STRINGER 23 LH/RH TO BOTTOM CENTERLINE, EXCEPT AREAS COVERED BY BELLY FAIRING NOTE: INSPECTION BETWEEN FR 24 AND FR 35. THIS TASK IS AN ALTERNATIVE TO TASK 532165-02-5. | AF | GVI |  |  | 1600 FC | 1600 FC | ALI |  |  | 532100-210-005 | 1 | 1.28 |  |  | A318-VIP
| 3-53 | 532165-02-5 | ALI 532165-02-5 |  |  | 100 | FUSELAGE SKIN BETWEEN FR 24 AND 35 DETAILED INSPECTION OF FUSELAGE EXTERNAL SURFACE, BETWEEN FR 24 AND FR 35, FROM STRINGER 23 LH/RH TO BOTTOM CENTERLINE, EXCEPT AREAS COVERED BY BELLY FAIRING NOTE: THIS TASK IS AN ALTERNATIVE TO TASK 532165-01-8 | AF | DET |  |  | 5800 FC | 5800 FC | ALI |  |  | 532100-200-029 | 1 | 0.50 |  |  | A318-VIP
| 3-53 | 532166-01-1 | ALI 532166-01-1 MRB 532166-01-1 |  | INSULATION REMOVED; LINING REMOVED; | 137 138 | FUSELAGE SKIN AT FR 35 DETAILED INSPECTION OF FUSELAGE SKIN AT FR 35 AND 10 CM FORWARD, AT LEVEL OF STRINGER 30, INTERNAL SIDE, LH/RH NOTE: THIS TASK IS AN ALTERNATIVE TO TASK 532166-02-1 | AF | DET | 30000 FC | 6500 FC | 44500 FC | 6500 FC | ALI MRB |  |  | 532100-200-023 | 1 1 | 0.50 0.50 |  | 0.60 | A319-PAX PRE 153832 (53-1268) PRE 157159 OR A320 PRE 153832 (53-1268) PRE 157159
| 3-53 | 532166-02-1 | ALI 532166-02-1 MRB 532166-02-1 |  | BOLTS REMOVED; INSULATION REMOVED; LINING REMOVED; | 137 138 | FORWARD FUSELAGE SPECIAL DETAILED INSPECTION (ROTO) OF FUSELAGE SKIN AT FR 35 AND 10 CM FORWARD, AT LEVEL OF STRINGER 30, INTERNAL SIDE, LH/RH NOTE: THIS TASK IS AN ALTERNATIVE TO TASK 532166-01-1. | NDT | SDI | 30000 FC | 20000 FC | 44500 FC | 20000 FC | ALI MRB |  |  | 532100-220-803 | 1 1 | 0.32 0.32 |  | 0.70 | A319-PAX PRE 153832 (53-1268) PRE 157159 OR A320 PRE 153832 (53-1268) PRE 157159
| 3-53 | 532170-01-1 | ALI 532170-01-1 MRB 532170-01-4 | 825 |  | 132 | FWD CARGO DOOR LOCK FITTINGS AND SURROUNDING STRUCTURE GENERAL VISUAL INSPECTION OF FORWARD CARGO DOOR LOCK FITTINGS AND SURROUNDING STRUCTURE, EXTERNAL PORTION NOTE: INSPECTION BETWEEN FR 25 AND FR 27A (6 PLACES). | AF | GVI |  |  | 6 YE OR 9100 FC | 6 YE OR 9100 FC | ALI MRB CPCP |  | 1 | 532100-210-006 | 1 | 0.30 | 0.03 |  | A319-PAX OR A320 OR A321
| 3-53 | 532170-01-3 | ALI 532170-01-3 MRB 532170-01-5 | 825 |  | 132 | FWD CARGO DOOR LOCK FITTINGS AND SURROUNDING STRUCTURE GENERAL VISUAL INSPECTION OF FORWARD CARGO DOOR LOCK FITTINGS AND SURROUNDING STRUCTURE, EXTERNAL PORTION NOTE: INSPECTION BETWEEN FR 25 AND FR 26A (4 PLACES). | AF | GVI |  |  | 6 YE OR 9100 FC | 6 YE OR 9100 FC | ALI MRB CPCP |  | 1 | 532100-210-006 | 1 | 0.30 | 0.03 |  | A318-PAX
| 3-53 | 532170-01-6 | ALI 532170-01-6 MRB 532170-01-4 MRB 532170-01-5 | 825 |  | 132 | FWD CARGO DOOR LOCK FITTINGS AND SURROUNDING STRUCTURE GENERAL VISUAL INSPECTION OF FORWARD CARGO DOOR LOCK FITTINGS AND SURROUNDING STRUCTURE, EXTERNAL PORTION NOTE: - A318: INSPECTION BETWEEN FR 25 AND FR 26A (4 PLACES). - A319: INSPECTION BETWEEN FR 25 AND FR 27A (6 PLACES). | AF | GVI |  |  | 6 YE OR 8400 FC | 6 YE OR 8400 FC | ALI MRB CPCP |  | 1 | 532100-210-006 | 1 | 0.30 | 0.03 |  | A318-VIP OR A319-VIP
| 3-53 | 532175-01-1 | MRB 532175-01-1 | 825 | CARGO FLOOR PANELS REMOVED; FWD ACT(S) REMOVED (IF INSTALLED); LINING AND INSULATION REMOVED; | 132 | FWD CARGO DOOR CUT OUT DETAILED INSPECTION OF INTERNAL STRUCTURE AROUND FORWARD CARGO DOOR CUTOUT, FROM FR 24 TO FR 29 AND BETWEEN STRINGER 23 AND STRINGER 38, RH | AF | DET |  |  | 12 YE | 6 YE | MRB CPCP |  | 1 | 532100-200-011 | 1 | 0.80 | 0.03 | 2.60 | ALL
| 3-53 | 532180-01-1 | MRB 532180-01-1 | 825 | CARGO FLOOR PANELS; | 133 134 137 138 | FUSELAGE FR 24-35 DETAILED INSPECTION OF FUSELAGE INTERNAL STRUCTURE INCLUDING FORWARD FACE OF PRESSURE BULKHEAD, FROM STRINGER 38 LH/RH TO BOTTOM CENTERLINE NOTE: INSPECTION BETWEEN FR 24 AND FR 35. TYPE 2 TPS MAY BE LIMITED TO FUSELAGE INTERNAL STRUCTURE FROM FR 34 TO FR 35, AND FORWARD FACE OF PRESSURE BULKHEAD, FROM STRINGER 38, LH/RH TO BOTTOM CENTERLINE. | AF | DET |  |  | 5 YE | 5 YE | MRB CPCP |  | 1+2 | 532100-200-013 | 1 1 1 1 | 0.36 0.36 0.36 0.36 | 0.03 | 2.00 | A319-PAX PRE 25594 (53-1193) OR A320 PRE 25594 (53-1193)
| 3-53 | 532180-01-2 | MRB 532180-01-2 | 825 | CARGO FLOOR PANELS REMOVED; FWD ACT(S) REMOVED (IF INSTALLED); | 133 134 137 138 | FUSELAGE FR 24-35 DETAILED INSPECTION OF FUSELAGE INTERNAL STRUCTURE INCLUDING FORWARD FACE OF PRESSURE BULKHEAD, FROM STRINGER 38 LH/RH TO BOTTOM CENTERLINE NOTE: INSPECTION BETWEEN FR 24 AND FR 35. TYPE 2 TPS MAY BE LIMITED TO FUSELAGE INTERNAL STRUCTURE FROM FR 34 TO FR 35, AND FORWARD FACE OF PRESSURE BULKHEAD, FROM STRINGER 38, LH/RH TO BOTTOM CENTERLINE. | AF | DET |  |  | 6 YE | 6 YE | MRB CPCP |  | 1+2 | 532100-200-013 | 1 1 1 1 | 0.36 0.36 0.36 0.36 | 0.03 | 2.00 | A318 OR A319-PAX POST 25594 (53-1193) OR A319-VIP OR A320 POST 25594 (53-1193)
| 3-53 | 532180-01-3 | MRB 532180-01-3 | 825 | CARGO FLOOR PANELS; | 133 134 137 138 | FUSELAGE FR 24-35.8 DETAILED INSPECTION OF FUSELAGE INTERNAL STRUCTURE INCLUDING FORWARD FACE OF PRESSURE BULKHEAD, FROM STRINGER 38 LH/RH TO BOTTOM CENTERLINE NOTE: INSPECTION BETWEEN FR 24 AND FR 35.8. TYPE 2 TPS MAY BE LIMITED TO FUSELAGE INTERNAL STRUCTURE FROM FR 35.7 TO FR 35.8, AND FORWARD FACE OF PRESSURE BULKHEAD, FROM STRINGER 38, LH/RH TO BOTTOM CENTERLINE. | AF | DET |  |  | 5 YE | 5 YE | MRB CPCP |  | 1+2 | 532100-200-013 | 1 1 1 1 | 0.61 0.61 0.61 0.61 | 0.03 | 2.00 | A321 PRE 25594 (53-1193) OR A321 PRE 39928 (53-1221)
| 3-53 | 532180-01-4 | MRB 532180-01-4 | 825 825 825 825 | CARGO FLOOR PANELS; | 133 134 137 138 | FUSELAGE FR 24-35.8 DETAILED INSPECTION OF FUSELAGE INTERNAL STRUCTURE INCLUDING FORWARD FACE OF PRESSURE BULKHEAD, FROM STRINGER 38 LH/RH TO BOTTOM CENTERLINE NOTE: INSPECTION BETWEEN FR 24 AND FR 35.8. TYPE 2 TPS MAY BE LIMITED TO FUSELAGE INTERNAL STRUCTURE FROM FR 35.7 TO FR 35.8, AND FORWARD FACE OF PRESSURE BULKHEAD, FROM STRINGER 38, LH/RH TO BOTTOM CENTERLINE. | AF | DET |  |  | 6 YE | 6 YE | MRB CPCP |  | 1+2 | 532100-200-013 | 1 1 1 1 | 0.61 0.61 0.61 0.61 | 0.03 | 2.00 | A321 POST 25594 (53-1193) POST 39928 (53-1221)
| 3-53 | 532186-02-1 | ALI 532186-02-1 |  | BOLTS REMOVED; CEILING PANELS REMOVED; LINING REMOVED; OVERHEAD STOWAGE COMPARTMENTS REMOVED; | 230 240 | CIRCUMFERENTIAL JOINT AT FR 35 SPECIAL DETAILED INSPECTION (ROTO) OF CIRCUMFERENTIAL JOINT AT FR 35, BETWEEN STRINGER 4 AND STRINGER 7, LH/RH, EXTERNAL SIDE. | NDT | SDI |  |  | 48000 FC OR 96000 FH | 13300 FC OR 26600 FH | ALI |  |  | 532100-250-803 | 1 1 | 1.77 1.77 |  | 1.07 | A318-PAX OR A319-PAX OR A320 OR A321
R | 3-53 | 532187-02-1 | ALI 532187-02-1 |  | BOLTS REMOVED; CEILING PANELS REMOVED; LINING REMOVED; OVERHEAD STOWAGE COMPARTMENTS REMOVED; | 230 240 | CIRCUMFERENTIAL JOINT AT FR 35.8 SPECIAL DETAILED INSPECTION (ROTO) OF CIRCUMFERENTIAL JOINT AT FR 35.8, BETWEEN STRINGER 4 AND STRINGER 7, LH/RH, EXTERNAL SIDE. | NDT | SDI |  |  | 38000 FC OR 76100 FH | 11900 FC OR 23900 FH | ALI |  |  | 532100-250-804 | 1 1 | 1.77 1.77 |  | 1.07 | A321
| 3-53 | 532189-01-1 |  |  |  | 200 | CIRCUMFERENTIAL JOINT AT FR 35 SPECIAL DETAILED INSPECTION (HFEC) OF FR 35 CIRCUMFERENTIAL JUNCTION - INSPECTION OF 2 ROWS OF 6 FASTENER HOLES BETWEEN STRINGER 5 AND STRINGER 6 LH AND RH SIDE | NDT | SDI |  |  | 35900 FC OR 88100 FH | 28100 FC OR 56300 FH | FAA AD ISB |  |  | FAA AD 2012-21-17 ISB 53-1244 | 1 | 3.00 |  |  | ISB 53-1244
| 3-53 | 532190-02-1 | ALI 532190-02-1 MRB 532190-02-1 |  |  | 100 | FUSELAGE SKIN BETWEEN FR 28 AND FR 29 DETAILED INSPECTION OF FUSELAGE EXTERNAL SURFACE AROUND WATER DRAIN PANEL CUTOUT, BETWEEN FR 28 AND FR 29 AT STRINGER 43 LH. | AF | DET | 30000 FC | 8100 FC | 48000 FC | 8100 FC | ALI MRB |  |  | 532100-220-806 | 1 | 0.10 |  |  | A319-PAX OR A320-CEO
| 3-53 | 532190-02-2 | ALI 532190-02-2 MRB 532190-02-2 |  |  | 100 | FUSELAGE SKIN BETWEEN FR 28 AND FR 29 DETAILED INSPECTION OF FUSELAGE EXTERNAL SURFACE AROUND WATER DRAIN PANEL CUTOUT, BETWEEN FR 28 AND FR 29 AT STRINGER 43 LH | AF | DET | 30000 FC | 7600 FC | 39300 FC | 7600 FC | ALI MRB |  |  | 532100-220-806 | 1 | 0.10 |  |  | A321
| 3-53 | 532190-02-3 | ALI 532190-02-3 |  |  | 100 | FUSELAGE SKIN BETWEEN FR 28 AND FR 29 DETAILED INSPECTION OF FUSELAGE EXTERNAL SURFACE AROUND WATER DRAIN PANEL CUTOUT, BETWEEN FR 28 AND FR 29 AT STRINGER 43 LH | AF | DET |  |  | 12000 FC | 1500 FC | ALI |  |  | 532100-220-806 | 1 | 0.10 |  |  | A319-VIP
| 3-53 | 532190-02-4 | MRB 532190-02-4 |  |  | 100 | FUSELAGE SKIN BETWEEN FR 26 AND FR 28 DETAILED INSPECTION OF FUSELAGE EXTERNAL SURFACE AROUND WATER DRAIN PANEL CUTOUT, BETWEEN FR 26 AND FR 28 AT STRINGER 43 LH | AF | DET | 30000 FC | 8100 FC |  |  | MRB |  |  | 532100-220-806 | 1 | 0.10 |  |  | A318-PAX
| 3-53 | 532195-01-1 | MRB 532195-01-1 | 131AC 825 |  | 132 | FWD CARGO DOOR ACTUATOR GENERAL VISUAL INSPECTION OF FORWARD CARGO DOOR ACTUATOR ATTACH BRACKETS NOTE: INSPECTION BETWEEN CABIN FLOOR BEAMS, FROM FR 25 TO FR 27. | AF | GVI |  |  | 16700 FC | 16700 FC | MRB |  |  | 532100-210-008 | 1 | 0.10 | 0.09 |  | A319-PAX OR A320 OR A321
| 3-53 | 532195-01-2 | MRB 532195-01-2 | 131AC 825 |  | 132 | FWD CARGO DOOR ACTUATOR GENERAL VISUAL INSPECTION OF FORWARD CARGO DOOR ACTUATOR ATTACH BRACKETS NOTE: INSPECTION BETWEEN CABIN FLOOR BEAMS, FROM FR 25 TO FR 28. | AF | GVI |  |  | 16700 FC | 16700 FC | MRB |  |  | 532100-210-008 | 1 | 0.10 | 0.09 |  | A318-PAX
| 3-53 | 532195-01-3 | MRB 532195-01-3 | 131AC 825 |  | 132 | FWD CARGO DOOR ACTUATOR GENERAL VISUAL INSPECTION OF FORWARD CARGO DOOR ACTUATOR ATTACH BRACKETS NOTE: INSPECTOIN BETWEEN CABIN FLOOR BEAMS, FROM FR 25 TO FR 27. | AF | GVI |  |  | 11400 FC | 11400 FC | MRB |  |  | 532100-210-008 | 1 | 0.10 | 0.09 |  | A319-VIP
| 3-53 | 532196-01-1 | MRB 532196-01-1 | 825 | ECCENTRIC BOLTS REMOVED; | 132 | FWD CARGO DOOR ECCENTRIC BOLTS DETAILED INSPECTION OF FORWARD CARGO DOOR ECCENTRIC BOLTS OF LOCKING MECHANISM AT LOCK FITTINGS, BETWEEN FR 24A AND FR 28. | AF | DET | 12 YE OR 33300 FC | 12 YE OR 8700 FC | 24 YE | 12 YE | MRB CPCP |  | NO | 532100-200-005 | 1 | 1.00 | 0.03 | 0.10 | A318-PAX OR A319-PAX OR A320 OR A321
| 3-53 | 532196-01-4 | MRB 532196-01-4 | 825 | ECCENTRIC BOLTS REMOVED; | 132 | FWD CARGO DOOR ECCENTRIC BOLTS DETAILED INSPECTION OF FORWARD CARGO DOOR ECCENTRIC BOLTS OF LOCKING MECHANISM AT LOCK FITTINGS, BETWEEN FR 24A AND FR 28. | AF | DET | 12 YE | 12 YE | 24 YE | 12 YE | MRB CPCP |  | NO | 532100-200-005 | 1 | 1.00 | 0.03 | 0.10 | A319-VIP
| 3-53 | 532196-01-5 | MRB 532196-01-5 | 825 | ECCENTRIC BOLTS REMOVED; | 132 | FWD CARGO DOOR ECCENTRIC BOLTS DETAILED INSPECTION OF FORWARD CARGO DOOR ECCENTRIC BOLTS OF LOCKING MECHANISM AT LOCK FITTINGS, BETWEEN FR 24A AND FR 28. | AF | DET | 12 YE | 12 YE | 24 YE | 12 YE | MRB CPCP |  | NO | 532100-200-005 | 1 | 1.00 | 0.03 | 0.10 | A318-VIP
N | 3-53 | 532199-01-1 | ALI 532199-01-1 | 825 | INSULATION REMOVED; SIDEWALL PANELS FR 35.1 REMOVED; WIRING HARNESS DISPLACED; | 131 132 | FASTENER HOLES OF FR 35.1 UNDER SLIDEBOX AND TRIFORM FITTING SPECIAL DETAILED INSPECTION (ROTO) OF FASTENER HOLES OF FR 35.1 UNDER SLIDEBOX AND TRIFORM FITTING, LH/RH. | NDT | SDI |  |  | 18300 FC | 5300 FC | ALI |  |  | 532100-250-806 | 1 1 | TBD TBD | 0.03 | 0.30 | A321-NEO
N | 3-53 | 532199-02-1 | ALI 532199-02-1 | 825 | INSULATION REMOVED; SIDEWALL PANELS FR 35.2 REMOVED; WIRING HARNESS DISPLACED; | 131 132 | TRIFORM FITTING AT FR 35.2 SPECIAL DETAILED INSPECTION (ROTO) OF TRIFORM FITTING AT FR 35.2, LH/RH. | NDT | SDI |  |  | 18300 FC | 5300 FC | ALI |  |  | 532100-250-807 | 1 1 | TBD TBD | 0.03 | 0.30 | A321-NEO
N | 3-53 | 532201-01-1 | ALI 532201-01-1 | 831 841 | FLOOR PANELS FR 35.2A REMOVED; SIDEWALL PANELS FR 35.2A REMOVED; | 231 232 | HOLES AT FR 35.2A BETWEEN STRINGER 22 AND 23 SPECIAL DETAILED INSPECTION (ROTO) OF HOLES AT FR 35.2A BETWEEN STRINGER 22 AND STRINGER 23, LH/RH. | NDT | SDI |  |  | 25400 FC OR 50900 FH | 21500 FC OR 43100 FH | ALI |  |  | 532100-250-808 | 1 1 | TBD TBD | 0.02 0.02 | TBD | A321-NEO
| 3-53 | 532209-01-1 | ALI 532209-01-1 |  | BOLTS REMOVED; CARGO FLOOR PANELS REMOVED; INSULATION REMOVED; | 133 134 | BAY UNDER FWD CARGO COMPARTMENT SPECIAL DETAILED INSPECTION (ROTO) OF HOLES AT FR 24 - FR 34 BETWEEN STRINGER 33 AND STRINGER 39 (LH ONLY) IN CARGO FLOOR AREA. NOTE: PLANNING: - THIS TASK IS AN ALTERNATIVE TO TASK 532209-02-1. | NDT | SDI |  |  | 40500 FC OR 81100 FH | 5000 FC OR 10000 FH | ALI WFD |  |  | 532100-250-802 | 1 1 | 0.60 0.60 |  | 2.40 | A318-PAX OR A319-PAX OR A320
| 3-53 | 532209-02-1 | ALI 532209-02-1 |  | CARGO FLOOR PANELS REMOVED; INSULATION REMOVED; | 133 134 | BAY UNDER FWD CARGO COMPARTMENT SPECIAL DETAILED INSPECTION (HFEC) OF HOLES AT FR 24 - FR 34 BETWEEN STRINGER 33 AND STRINGER 39 (LH ONLY) IN CARGO FLOOR AREA. NOTE: PLANNING: - THIS TASK IS AN ALTERNATIVE TO TASK 532209-01-1. | NDT | SDI |  |  | 40500 FC OR 81100 FH | 1800 FC OR 3600 FH | ALI WFD |  |  | 532100-250-801 | 1 1 | 0.85 0.85 |  | 2.30 | A318-PAX OR A319-PAX OR A320
R | 3-53 | 532210-01-1 | ALI 532210-01-1 | 825 | CEILING PANELS FROM FR 25 LH TO FR 34 LH; CEILING PANELS FROM FR 29 RH TO FR 34 RH; INSULATION REMOVED; LINING REMOVED; SIDEWALL PANELS FROM FR 25 LH TO FR 34 LH REMOVED; SIDEWALL PANELS FROM FR 29 RH TO FR 34 RH REMOVED; | 131 132 | FWD CARGO COMPARTMENT FLOOR LEVEL AREA DETAILED INSPECTION OF HOLES BETWEEN FR 25 LH TO FR 34 LH AND FR 29 RH TO FR 34 RH BETWEEN STRINGER 23 AND STRINGER 24 | AF | DET |  |  | 43400 FC OR 86900 FH | 12300 FC OR 24700 FH | ALI |  |  | 532100-220-810 | 1 1 | 0.52 0.52 | 0.03 | 0.60 | A318-PAX OR A319-PAX OR A320 OR A321
R | 3-53 | 532211-01-1 |  | 191BB |  | 190 | FORWARD FUSELAGE SKIN PANEL FR 34 DETAILED INSPECTION OF EXTERNAL FUSELAGE SKIN PANEL AT FR 34 UNDERNEATH THE FAIRING STRUCTURE BETWEEN STRINGER 43 LHS AND RHS. | AF | DET |  |  | 12000 FC OR 24000 FH | 12000 FC OR 24000 FH | EASA AD FAA AD ISB |  |  | EASA AD 2014-0259 FAA AD 2016-18-09 ISB 53-1287 | 1 | 0.50 | 0.10 |  | A318 PRE 37878 (53-1281) OR A319 PRE 37878 (53-1281) OR A320 PRE 37878 (53-1281)
R | 3-53 | 532212-01-1 |  | 825 | FLOOR PANELS FR 35.1 REMOVED; INSULATION REMOVED; SIDEWALL PANELS FR 35.1 REMOVED; WIRING HARNESS DISPLACED; | 130 | FORWARD FUSELAGE FR 35.1 UNDER SLIDEBOX SPECIAL DETAILED INSPECTION (ROTO) OF FASTENER HOLES OF FR 35.1 LHS UNDER SLIDEBOX AND TRIFORM FITTING. | NDT | SDI |  |  | 18300 FC | 5300 FC | EASA AD ISB |  |  | EASA AD 2016-0146 ISB 53-1308 | 1 | 8.00 | 0.03 | 0.30 | A321-CEO
R | 3-53 | 532213-01-1 |  | 825 | FLOOR PANELS FR 35.1 REMOVED; INSULATION REMOVED; SIDEWALL PANELS FR 35.1 REMOVED; WIRING HARNESS DISPLACED; | 130 | FORWARD FUSELAGE FR 35.1 UNDER SLIDEBOX SPECIAL DETAILED INSPECTION (ROTO) OF FASTENER HOLES OF FR 35.1 RHS UNDER SLIDEBOX AND TRIFORM FITTING. | NDT | SDI |  |  | 18300 FC | 5300 FC | EASA AD ISB |  |  | EASA AD 2016-0146 ISB 53-1309 | 1 | 8.00 | 0.03 | 0.30 | A321-CEO
R | 3-53 | 532214-01-1 |  | 825 | FLOOR PANELS FR 35.2 REMOVED; INSULATION REMOVED; SIDEWALL PANELS FR 35.2 REMOVED; WIRING HARNESS DISPLACED; | 130 | FORWARD FUSELAGE FR 35.2 UNDER SLIDEBOX SPECIAL DETAILED INSPECTION (ROTO) OF FASTENER HOLES OF FR 35.2 LHS UNDER SLIDEBOX AND TRIFORM FITTING. | NDT | SDI |  |  | 18300 FC | 5300 FC | EASA AD ISB |  |  | EASA AD 2016-0146 ISB 53-1310 | 1 | 8.00 | 0.03 | 0.30 | A321-CEO
R | 3-53 | 532215-01-1 |  | 825 | FLOOR PANELS FR 35.2 REMOVED; INSULATION REMOVED; SIDEWALL PANELS FR 35.2 REMOVED; WIRING HARNESS DISPLACED; | 130 | FORWARD FUSELAGE FR 35.2 UNDER SLIDEBOX SPECIAL DETAILED INSPECTION (ROTO) OF FASTENER HOLES OF FR 35.2 RHS UNDER SLIDEBOX AND TRIFORM FITTING. | NDT | SDI |  |  | 18300 FC | 5300 FC | EASA AD ISB |  |  | EASA AD 2016-0146 ISB 53-1311 | 1 | 8.00 | 0.03 | 0.30 | A321-CEO
R | 3-53 | 532216-01-1 |  | 825 | FLOOR PANELS FR 35.3 REMOVED; INSULATION REMOVED; SIDEWALL PANELS FR 35.3 REMOVED; WIRING HARNESS DISPLACED; | 130 | FORWARD FUSELAGE FR 35.3 UNDER SLIDEBOX SPECIAL DETAILED INSPECTION (ROTO) OF FASTENER HOLES OF FR 35.3 LHS UNDER SLIDEBOX AND TRIFORM FITTING. | NDT | SDI |  |  | 18300 FC | 5300 FC | EASA AD ISB |  |  | EASA AD 2016-0146 ISB 53-1312 | 1 | 8.00 | 0.03 | 0.30 | A321-CEO
R | 3-53 | 532217-01-1 |  | 825 | FLOOR PANELS FR 35.3 REMOVED; INSULATION REMOVED; SIDEWALL PANELS FR 35.3 REMOVED; WIRING HARNESS DISPLACED; | 130 | FORWARD FUSELAGE FR 35.3 UNDER SLIDEBOX SPECIAL DETAILED INSPECTION (ROTO) OF FASTENER HOLES OF FR 35.3 RHS UNDER SLIDEBOX AND TRIFORM FITTING. | NDT | SDI |  |  | 18300 FC | 5300 FC | EASA AD ISB |  |  | EASA AD 2016-0146 ISB 53-1313 | 1 | 8.00 | 0.03 | 0.30 | A321-CEO
R | 3-53 | 532218-01-1 |  | 825 | FLOOR PANELS FR 35.2A REMOVED; SIDEWALL PANELS FR 35.2A REMOVED; | 130 | FORWARD FUSELAGE FR 35.2A SPECIAL DETAILED INSPECTION (ROTOTEST) OF HOLE AT FR 35.2A BETWEEN STRINGER 22 AND STRINGER 23, RHS. | NDT | SDI |  |  | 25400 FC OR 50900 FH | 21500 FC OR 43100 FH | EASA AD ISB |  |  | EASA AD 2016-0106 ISB 53-1315 | 1 | 2.00 | 0.03 | TBD | A321-CEO
R | 3-53 | 532219-01-1 |  | 825 | FLOOR PANELS FR 35.2A REMOVED; SIDEWALL PANELS FR 35.2A REMOVED; | 130 | FORWARD FUSELAGE FR 35.2A SPECIAL DETAILED INSPECTION (ROTOTEST) OF HOLE AT FR 35.2A BETWEEN STRINGER 22 AND STRINGER 23, LHS. | NDT | SDI |  |  | 25400 FC OR 50900 FH | 21500 FC OR 43100 FH | EASA AD ISB |  |  | EASA AD 2016-0106 ISB 53-1316 | 1 | 2.00 | 0.03 | TBD | A321-CEO
R | 3-53 | 532220-01-1 |  | 825 | CEILING PANELS FR 35.1 REMOVED; INSULATION REMOVED; SIDEWALL PANELS FR 35.1 REMOVED; WIRING HARNESS DISPLACED; | 130 | CABIN FLOOR BEAM JUNCTION AT FR 35.1 DETAILED INSPECTION OF CABIN FLOOR BEAM JUNCTION AT FR 35.1, RHS. | AF | DET |  |  | 36900 FC | 15300 FC | EASA AD ISB |  |  | EASA AD 2016-0105 ISB 53-1317 | 1 | 4.00 | 0.03 | 0.30 | A321-CEO
R | 3-53 | 532221-01-1 |  | 825 | CEILING PANELS FR 35.1 REMOVED; INSULATION REMOVED; SIDEWALL PANELS FR 35.1 REMOVED; WIRING HARNESS DISPLACED; | 130 | CABIN FLOOR BEAM JUNCTION AT FR 35.1 DETAILED INSPECTION OF CABIN FLOOR BEAM JUNCTION AT FR 35.1, LHS. | AF | DET |  |  | 36900 FC | 15300 FC | EASA AD ISB |  |  | EASA AD 2016-0105 ISB 53-1318 | 1 | 4.00 | 0.03 | 0.30 | A321-CEO
R | 3-53 | 532222-01-1 |  | 825 | CEILING PANELS FR 35.2 REMOVED; INSULATION REMOVED; SIDEWALL PANELS FR 35.2 REMOVED; WIRING HARNESS DISPLACED; | 130 | CABIN FLOOR BEAM JUNCTION AT FR 35.2 DETAILED INSPECTION OF CABIN FLOOR BEAM JUNCTION FROM AFT AND FORWARD SIDES AT FR 35.2 RHS. | AF | DET |  |  | 36900 FC | 15300 FC | EASA AD ISB |  |  | EASA AD 2016-0105 ISB 53-1319 | 1 | 2.00 | 0.03 | 0.30 | A321-CEO
R | 3-53 | 532223-01-1 |  | 825 | CEILING PANELS FR 35.2 REMOVED; INSULATION REMOVED; SIDEWALL PANELS FR 35.2 REMOVED; WIRING HARNESS DISPLACED; | 130 | CABIN FLOOR BEAM JUNCTION AT FR 35.2 DETAILED INSPECTION OF CABIN FLOOR BEAM JUNCTION FROM AFT AND FORWARD SIDES AT FR 35.2 LHS. | AF | DET |  |  | 36900 FC | 15300 FC | EASA AD ISB |  |  | EASA AD 2016-0105 ISB 53-1320 | 1 | 2.00 | 0.03 | 0.30 | A321-CEO
| 3-53 | 533101-01-1 | MRB 533101-01-1 | 734 744 |  | 147 148 | AFT PRESSURE BULKHEAD FWD FACE DETAILED INSPECTION OF PRESSURE BULKHEAD AT FR 46, FORWARD FACE | AF | DET | 30000 FC OR 60000 FH | 20000 FC OR 40000 FH |  |  | MRB |  |  | 533100-210-002 | 1 1 | 0.77 0.77 | 0.02 0.02 |  | A320
| 3-53 | 533101-01-3 | MRB 533101-01-3 | 734 744 |  | 147 148 | AFT PRESSURE BULKHEAD FWD FACE DETAILED INSPECTION OF PRESSURE BULKHEAD AT FR 46, FORWARD FACE. | AF | DET | 30000 FC OR 60000 FH | 18800 FC OR 37600 FH |  |  | MRB |  |  | 533100-210-002 | 1 1 | 0.77 0.77 | 0.02 0.02 |  | A318-PAX OR A319-PAX OR A321
| 3-53 | 533103-01-1 | MRB 533103-01-1 | 151AW 151BW 152BW | ACT(S) REMOVED (IF INSTALLED); INSULATION REMOVED; | 151 152 | AFT PRESSURE BULKHEAD AFT FACE DETAILED INSPECTION OF PRESSURE BULKHEAD AT FR 46, AFT FACE, INCLUDING VERTICAL BEAMS, ABOVE CARGO FLOOR LEVEL | AF | DET |  |  | 12 YE | 12 YE | MRB CPCP |  | 1 | 533100-210-008 | 1 1 | 0.77 0.77 | 0.05 0.03 | 34.32 | A319-PAX OR A320
| 3-53 | 533103-01-4 | MRB 533103-01-4 | 151AW 151BW 152BW 151AW 151BW 152BW | ACT(S) REMOVED (IF INSTALLED); INSULATION REMOVED; | 151 152 | AFT PRESSURE BULKHEAD AFT FACE DETAILED INSPECTION OF PRESSURE BULKHEAD AT FR 46, AFT FACE, INCLUDING VERTICAL BEAMS, ABOVE CARGO FLOOR LEVEL | AF | DET |  |  | 12 YE | 12 YE | MRB CPCP |  | 1 | 533100-210-008 | 1 1 | 0.77 0.77 | 0.08 | 34.32 | A318-VIP OR A319-VIP
| 3-53 | 533103-01-5 | MRB 533103-01-5 | 151AW 151BW 152BW | ACT(S) REMOVED (IF INSTALLED); INSULATION REMOVED; | 151 152 | AFT PRESSURE BULKHEAD AFT FACE DETAILED INSPECTION OF PRESSURE BULKHEAD AT FR 46, AFT FACE, INCLUDING VERTICAL BEAMS, ABOVE CARGO FLOOR LEVEL. | AF | DET | 12 YE OR 35000 FC OR 60000 FH | 12 YE OR 18000 FC OR 40500 FH | 12 YE | 12 YE | MRB CPCP |  | 1 | 533100-210-008 | 1 1 | 0.77 0.77 | 0.05 0.03 | 34.32 | A318-PAX OR A321
| 3-53 | 533105-01-1 | MRB 533105-01-1 | 734 744 |  | 147 148 | MLG BAY SIDE PANELS DETAILED INSPECTION OF MLG BAY FUSELAGE SIDE PANELS INSIDE MLG BAY, BETWEEN FR 42 AND FR 46, INCLUDING SLANTED FRAMES AND SIDE BOX, LH/RH | AF | DET | 12 YE | 6 YE | 24 YE | 6 YE | MRB CPCP |  |  | 533100-210-003 | 1 1 | 0.50 0.50 | 0.02 0.02 |  | A318-PAX
| 3-53 | 533105-01-2 | MRB 533105-01-2 | 734 744 |  | 147 148 | MLG BAY SIDE PANELS DETAILED INSPECTION OF MLG BAY FUSELAGE SIDE PANELS INSIDE MLG BAY, BETWEEN FR 42 AND FR 46, INCLUDING SLANTED FRAMES AND SIDE BOX, LH/RH | AF | DET | 12 YE | 6 YE | 24 YE | 6 YE | MRB CPCP |  |  | 533100-210-003 | 1 1 | 0.50 0.50 | 0.02 0.02 |  | A319-PAX OR A320
D | 3-53 | 533105-01-4 |  |  |  |  | ************** TASK DELETED **************
| 3-53 | 533105-01-6 | ALI 533105-01-6 MRB 533105-01-6 | 734 744 |  | 147 148 | MLG BAY SIDE PANELS DETAILED INSPECTION OF MLG BAY FUSELAGE SIDE PANELS INSIDE MLG BAY, BETWEEN FR 42 AND FR 46, INCLUDING SLANTED FRAMES AND SIDE BOX, LH/RH | AF | DET | 12 YE OR 13100 FC OR 56400 FH | 6 YE OR 9000 FC OR 38700 FH | 24 YE OR 13100 FC OR 56400 FH | 6 YE OR 9000 FC OR 38700 FH | ALI MRB CPCP |  |  | 533100-210-003 | 1 1 | 0.50 0.50 | 0.02 0.02 |  | A319-VIP CLASSIC WING
| 3-53 | 533105-01-7 | MRB 533105-01-7 | 734 744 |  | 147 148 | MLG BAY SIDE PANELS DETAILED INSPECTION OF MLG BAY FUSELAGE SIDE PANELS INSIDE MLG BAY, BETWEEN FR 42 AND FR 46, INCLUDING SLANTED FRAMES AND SIDE BOX, LH/RH | AF | DET | 12 YE | 6 YE | 24 YE | 6 YE | MRB CPCP |  |  | 533100-210-003 | 1 1 | 0.50 0.50 | 0.02 0.02 |  | A318-VIP
R | 3-53 | 533105-01-8 | MRB 533105-01-8 | 734 744 |  | 147 148 | MLG BAY SIDE PANELS DETAILED INSPECTION OF MLG BAY FUSELAGE SIDE PANELS INSIDE MLG BAY, BETWEEN FR 42 AND FR 46, INCLUDING SLANTED FRAMES AND SIDE BOX, LH/RH | AF | DET | 12 YE | 6 YE | 24 YE | 6 YE | MRB CPCP |  |  | 533100-210-003 | 1 1 | 0.50 0.50 | 0.02 0.02 |  | A321 CLASSIC WING
| 3-53 | 533105-01-9 | MRB 533105-01-9 | 734 744 |  | 147 148 | MLG BAY SIDE PANELS DETAILED INSPECTION OF MLG BAY FUSELAGE SIDE PANELS INSIDE MLG BAY, BETWEEN FR 42 AND FR 46, INCLUDING SLANTED FRAMES AND SIDE BOX, LH/RH | AF | DET | 12 YE | 6 YE | 24 YE | 6 YE | MRB CPCP |  |  | 533100-210-003 | 1 1 | 0.50 0.50 | 0.02 0.02 |  | A319-VIP MODIFIED WING OR A321 MODIFIED WING
| 3-53 | 533107-01-1 | MRB 533107-01-1 | 191ET 193AT 734 192ET 194AT 744 |  | 147 148 | MLG BAY SIDE PANELS OUTBOARD FACE DETAILED INSPECTION OF MLG BAY FUSELAGE SIDE PANELS, OUTBOARD FACE, BETWEEN FR 42 AND FR 47, FROM STRINGER 26 TO STRINGER 36, LH/RH | AF | DET | 48000 FC | 20000 FC |  |  | MRB |  |  | 533100-210-004 | 1 1 | 0.50 0.50 | 0.14 0.14 |  | A318-PAX OR A321
| 3-53 | 533109-01-3 | ALI 533109-01-3 |  | AIR DUCT; CABIN FLOOR PANELS; INSULATION REMOVED; | 145 146 | PRESSURE DECK MEMBRANES UPR SURFACE DETAILED INSPECTION OF UPPER SURFACES OF PRESSURE DECK MEMBRANES AND SIDE BOXES, BETWEEN FR 42 AND FR 46, INCLUDING CONNECTIONS TO LONGITUDINAL BEAMS AND SUPPORT RIBS, LH/RH | AF | DET |  |  | 13100 FC OR 56400 FH | 9000 FC OR 38700 FH | ALI |  |  | 533100-210-005 | 1 1 | 0.75 0.75 |  | 3.00 | A319-VIP CLASSIC WING
| 3-53 | 533110-01-1 | MRB 533110-01-1 |  | CABIN FLOOR PANELS; | 145 146 | LONGITUDINAL FLOOR BEAMS SPECIAL DETAILED INSPECTION (HFEC) OF UPPER FLANGE OF LONGITUDINAL FLOOR BEAMS AT FR 42 AND FR 46, AS FAR AS VISIBLE | NDT | SDI | 48000 FC OR 96000 FH | 15400 FC OR 30800 FH |  |  | MRB |  |  | 533100-220-003 | 1 1 | 1.00 1.00 |  | 2.00 | A319-PAX OR A320
| 3-53 | 533110-01-2 | MRB 533110-01-2 |  | CABIN FLOOR PANELS REMOVED; | 145 146 | LONGITUDINAL FLOOR BEAMS SPECIAL DETAILED INSPECTION (HFEC) OF UPPER FLANGE OF LONGITUDINAL FLOOR BEAMS AT FR 42 AND FR 46, AS FAR AS VISIBLE | NDT | SDI | 33500 FC OR 60000 FH | 12000 FC OR 33000 FH |  |  | MRB |  |  | 533100-220-003 | 1 1 | 1.00 1.00 |  | 2.00 | A318-PAX OR A321
| 3-53 | 533111-01-1 | ALI 533111-01-1 MRB 533111-01-1 | 734 744 |  | 147 148 | PRESSURE DECK MEMBRANES LWR SURFACE DETAILED INSPECTION OF LOWER SURFACE OF PRESSURE DECK MEMBRANES, BETWEEN FR 42 AND FR 46, INCLUDING CONNECTIONS TO LONGITUDINAL BEAMS, SIDE BOXES, SUPPORT RIBS, REAR SPAR OF CENTER WING BOX AND PRESSURE BULKHEAD, LH/RH | AF | DET | 12 YE OR 24000 FC OR 48000 FH | 6 YE OR 8400 FC OR 16800 FH | 24 YE OR 24000 FC OR 48000 FH | 6 YE OR 8400 FC OR 16800 FH | ALI MRB CPCP |  |  | 533100-210-006 | 1 1 | 0.75 0.75 | 0.02 0.02 |  | A318-PAX OR A319-PAX CLASSIC WING PRE 152637 PRE 153917 (53-1275) OR A320 CLASSIC WING PRE 152637 PRE 153917 (53-1275)
R | 3-53 | 533111-01-2 | ALI 533111-01-2 MRB 533111-01-2 | 734 744 |  | 147 148 | PRESSURE DECK MEMBRANES LWR SURFACE DETAILED INSPECTION OF LOWER SURFACE OF PRESSURE DECK MEMBRANES, BETWEEN FR 42 AND FR 46, INCLUDING CONNECTIONS TO LONGITUDINAL BEAMS, SIDE BOXES, SUPPORT RIBS, REAR SPAR OF CENTER WING BOX AND PRESSURE BULKHEAD, LH/RH | AF | DET | 12 YE OR 33900 FC OR 67800 FH | 6 YE OR 10900 FC OR 21900 FH | 24 YE OR 33900 FC OR 67800 FH | 6 YE OR 10900 FC OR 21900 FH | ALI MRB CPCP |  |  | 533100-210-006 | 1 1 | 0.75 0.75 | 0.02 0.02 |  | A321 PRE 152637 PRE 153917 (53-1275)
| 3-53 | 533111-01-3 | ALI 533111-01-3 MRB 533111-01-3 | 734 744 |  | 147 148 | PRESSURE DECK MEMBRANES LWR SURFACE DETAILED INSPECTION OF LOWER SURFACE OF PRESSURE DECK MEMBRANES, BETWEEN FR 42 AND FR 46, INCLUDING CONNECTIONS TO LONGITUDINAL BEAMS, SIDE BOXES, SUPPORT RIBS, REAR SPAR OF CENTER WING BOX AND PRESSURE BULKHEAD, LH/RH NOTE: PLANNING: - FOR AIRCRAFT POST 160080 REFER TO INTRODUCTION SECTION ALS PART2 (ALI) FOR FIRST TASK ACCOMPLISHMENT AFTER SB 57-1193 EMBODIMENT. | AF | DET | 12 YE OR 21100 FC OR 42200 FH | 6 YE OR 6800 FC OR 13600 FH | 24 YE OR 21100 FC OR 42200 FH | 6 YE OR 6800 FC OR 13600 FH | ALI MRB CPCP |  |  | 533100-210-006 | 1 1 | 0.75 0.75 | 0.02 0.02 |  | A319-PAX RETRO WING PRE 152637 PRE 153917 (53-1275) OR A320 RETRO WING PRE 152637 PRE 153917 (53-1275)
| 3-53 | 533111-01-5 | MRB 533111-01-5 | 734 744 734 744 |  | 147 148 | PRESSURE DECK MEMBRANES LWR SURFACE DETAILED INSPECTION OF LOWER SURFACE OF PRESSURE DECK MEMBRANES, BETWEEN FR 42 AND FR 46, INCLUDING CONNECTIONS TO LONGITUDINAL BEAMS, SIDE BOXES, SUPPORT RIBS, REAR SPAR OF CENTER WING BOX AND PRESSURE BULKHEAD, LH/RH | AF | DET | 12 YE | 6 YE | 24 YE | 6 YE | MRB CPCP |  |  | 533100-210-006 | 1 1 | 0.75 0.75 | 0.04 |  | A318-VIP OR A319-VIP OR A319-PAX POST 152637 OR A319-PAX POST 153917 (53-1275) OR A320 POST 152637 OR A320 POST 153917 (53-1275) OR A321 POST 152637 OR A321 POST 153917 (53-1275)
| 3-53 | 533121-01-1 | MRB 533121-01-1 |  |  | 200 | CIRCUMFERENTIAL SPLICE AT FR 35 DETAILED INSPECTION OF SKIN IN CIRCUMFERENTIAL SPLICE AND STRINGER COUPLING AREA AT FR 35 FROM STRINGER 10, LH/RH TO CROWN CENTERLINE, EXTERNAL SURFACE | AF | DET | 30000 FC | 20000 FC |  |  | MRB |  |  | 533100-210-018 | 1 | 0.50 |  |  | A318-PAX OR A319-PAX
| 3-53 | 533121-01-2 | MRB 533121-01-2 |  |  | 200 | CIRCUMFERENTIAL SPLICE AT FR 35 AND FR 35.8 DETAILED INSPECTION OF SKIN IN CIRCUMFERENTIAL SPLICE AND STRINGER COUPLING AREA AT FR 35 AND FR 35.8 FROM STRINGER 10, LH/RH TO CROWN CENTERLINE, EXTERNAL SURFACE | AF | DET | 30000 FC | 20000 FC |  |  | MRB |  |  | 533100-210-018 | 1 | 0.50 |  |  | A321
| 3-53 | 533122-01-5 | MRB 533122-01-5 |  |  | 200 | CIRCUMFERENTIAL SPLICE AT FR 47 DETAILED INSPECTION OF SKIN IN CIRCUMFERENTIAL SPLICE AND STRINGER COUPLING AREA AT FR 47/51, FROM STRINGER 10, LH/RH TO CROWN CENTERLINE, EXTERNAL SURFACE | AF | DET |  |  | 15000 FC OR 64500 FH | 10000 FC OR 43000 FH | MRB |  |  | 533100-210-019 | 1 | 0.50 |  |  | A319-VIP
| 3-53 | 533128-01-2 | ALI 533128-01-2 | 833 834 843 844 |  | 200 | EMERGENCY EXIT SKIN CUTOUTS DETAILED INSPECTION OF EMERGENCY EXIT SKIN CUTOUTS, UPPER AND LOWER CORNERS, LH/RH | AF | DET |  |  | 31100 FC OR 62200 FH | 10900 FC OR 21900 FH | ALI |  |  | 533100-210-016 | 1 | 1.00 | 0.08 |  | A319-PAX CLASSIC WING POST 32208 OR A320 CLASSIC WING
| 3-53 | 533128-01-3 | ALI 533128-01-3 | 834 844 |  | 200 | EMERGENCY EXIT SKIN CUTOUTS DETAILED INSPECTION OF EMERGENCY EXIT SKIN CUTOUTS, UPPER AND LOWER CORNERS, LH/RH | AF | DET |  |  | 31100 FC OR 62200 FH | 10900 FC OR 21900 FH | ALI |  |  | 533100-210-016 | 1 | 0.50 | 0.04 |  | A319-PAX CLASSIC WING PRE 32208
| 3-53 | 533128-01-4 | ALI 533128-01-4 | 834 844 |  | 200 | EMERGENCY EXIT SKIN CUTOUTS DETAILED INSPECTION OF EMERGENCY EXIT SKIN CUTOUTS, UPPER AND LOWER CORNERS, LH/RH NOTE: PLANNING: - FOR AIRCRAFT POST 160080 REFER TO INTRODUCTION SECTION ALS PART2 (ALI) FOR FIRST TASK ACCOMPLISHMENT AFTER SB 57-1193 EMBODIMENT. | AF | DET |  |  | 28800 FC OR 57700 FH | 9100 FC OR 18300 FH | ALI |  |  | 533100-210-016 | 1 | 1.00 | 0.04 |  | A319-PAX MODIFIED WING PRE 32208 OR A319-PAX RETRO WING PRE 32208
| 3-53 | 533128-01-5 | ALI 533128-01-5 | 834 844 |  | 200 | EMERGENCY EXIT SKIN CUTOUTS DETAILED INSPECTION OF EMERGENCY EXIT SKIN CUTOUTS, UPPER AND LOWER CORNERS, LH/RH | AF | DET |  |  | 24000 FC OR 60000 FH | 7600 FC OR 19000 FH | ALI |  |  | 533100-210-016 | 1 | 0.50 | 0.04 |  | A318-PAX
| 3-53 | 533128-01-7 | ALI 533128-01-7 | 833 834 843 844 |  | 200 | EMERGENCY EXIT SKIN CUTOUTS DETAILED INSPECTION OF EMERGENCY EXIT SKIN CUTOUTS, UPPER AND LOWER CORNERS, LH/RH NOTE: PLANNING: - FOR AIRCRAFT POST 160080 REFER TO INTRODUCTION SECTION ALS PART2 (ALI) FOR FIRST TASK ACCOMPLISHMENT AFTER SB 57-1193 EMBODIMENT. | AF | DET |  |  | 28800 FC OR 57700 FH | 9100 FC OR 18300 FH | ALI |  |  | 533100-210-016 | 1 | 1.00 | 0.08 |  | A319-PAX MODIFIED WING POST 32208 OR A319-PAX RETRO WING POST 32208 OR A320 MODIFIED WING OR A320 RETRO WING
| 3-53 | 533129-01-1 | MRB 533129-01-1 | 833 834 843 844 | CABIN AIR OUTLET ASSEMBLY; INSULATION REMOVED; LINING REMOVED; RISER DUCT; | 241 242 | EMERGENCY EXIT CUTOUTS DETAILED INSPECTION OF INTERNAL STRUCTURE AROUND EMERGENCY EXIT CUTOUTS, BETWEEN FR 37 AND FR 41, BOTH SIDES, FROM STRINGER 10 TO STRINGER 23, LH/RH | AF | DET |  |  | 12 YE | 6 YE | MRB CPCP |  | 1 | 533100-210-009 | 1 1 | 0.25 0.25 | 0.04 0.04 | 1.60 | A320 OR A319 POST 32208
| 3-53 | 533129-01-2 | MRB 533129-01-2 | 834 844 | CABIN AIR OUTLET ASSEMBLY; INSULATION REMOVED; LINING REMOVED; RISER DUCT; | 241 242 | EMERGENCY EXIT CUTOUTS DETAILED INSPECTION OF INTERNAL STRUCTURE AROUND EMERGENCY EXIT CUTOUTS, BETWEEN FR 39 AND FR 41, BOTH SIDES, FROM STRINGER 10 TO STRINGER 23, LH/RH | AF | DET |  |  | 12 YE | 6 YE | MRB CPCP |  | 1 | 533100-210-009 | 1 1 | 0.25 0.25 | 0.02 0.02 | 1.60 | A318 OR A319 PRE 32208
| 3-53 | 533130-01-1 | MRB 533130-01-1 |  | COVER OF ANTI-COLLISION LIGHT AND ANTI-COLLISION LIGHT REMOVED; | 200 | ANTI COLLISION LIGHT SKIN CUTOUT DETAILED INSPECTION OF SKIN AROUND ANTI COLLISION LIGHT CUTOUT, BETWEEN FR 40 AND FR 41 AND BETWEEN STRINGER 1, LH/RH, EXTERNAL SURFACE | AF | DET | 12 YE OR 34900 FC OR 69900 FH | 12 YE OR 21900 FC OR 43900 FH | 24 YE | 12 YE | MRB CPCP |  |  | 533100-210-010 | 1 | 0.10 |  | 0.25 | A320
| 3-53 | 533130-01-2 | ALI 533130-01-2 MRB 533130-01-2 |  | COVER OF ANTI-COLLISION LIGHT AND ANTI-COLLISION LIGHT REMOVED; | 200 | ANTI COLLISION LIGHT SKIN CUTOUT DETAILED INSPECTION OF SKIN AROUND ANTI COLLISION LIGHT CUTOUT, BETWEEN FR 40 AND FR 41 AND BETWEEN STRINGER 1, LH/RH, EXTERNAL SURFACE | AF | DET | 12 YE OR 30500 FC | 12 YE OR 17000 FC | 24 YE OR 30500 FC | 12 YE OR 17000 FC | ALI MRB CPCP |  |  | 533100-210-010 | 1 | 0.10 |  | 0.25 | A318-PAX
| 3-53 | 533130-01-4 | MRB 533130-01-4 |  | COVER OF ANTI-COLLISION LIGHT AND ANTI-COLLISION LIGHT REMOVED; | 200 | ANTI COLLISION LIGHT SKIN CUTOUT DETAILED INSPECTION OF SKIN AROUND ANTI COLLISION LIGHT CUTOUT, BETWEEN FR 40 AND FR 41 AND BETWEEN STRINGER 1, LH/RH, EXTERNAL SURFACE | AF | DET | 12 YE | 12 YE | 24 YE | 12 YE | MRB CPCP |  |  | 533100-210-010 | 1 | 0.10 |  | 0.25 | A321
| 3-53 | 533130-01-5 | MRB 533130-01-5 |  | COVER OF ANTI-COLLISION LIGHT AND ANTI-COLLISION LIGHT REMOVED; | 200 | ANTI COLLISION LIGHT SKIN CUTOUT DETAILED INSPECTION OF SKIN AROUND ANTI COLLISION LIGHT CUTOUT, BETWEEN FR 40 AND FR 41 AND BETWEEN STRINGER 1, LH/RH, EXTERNAL SURFACE | AF | DET | 12 YE OR 12000 FC OR 51600 FH | 12 YE OR 9000 FC OR 38700 FH | 24 YE OR 12000 FC OR 51600 FH | 12 YE OR 9000 FC OR 38700 FH | MRB CPCP |  |  | 533100-210-010 | 1 | 0.10 |  | 0.25 | A319-VIP
| 3-53 | 533130-01-6 | MRB 533130-01-6 |  | COVER OF ANTI-COLLISION LIGHT AND ANTI-COLLISION LIGHT REMOVED; | 200 | ANTI COLLISION LIGHT SKIN CUTOUT DETAILED INSPECTION OF SKIN AROUND ANTI COLLISION LIGHT CUTOUT, BETWEEN FR 40 AND FR 41 AND BETWEEN STRINGER 1, LH/RH, EXTERNAL SURFACE | AF | DET | 12 YE | 12 YE | 24 YE | 12 YE | MRB CPCP |  |  | 533100-210-010 | 1 | 0.10 |  | 0.25 | A318-VIP OR A319-PAX
| 3-53 | 533131-01-1 | MRB 533131-01-1 |  | COVER OF ANTENNA AND ANTENNA REMOVED; | 200 | ADF1 ANTENNA SKIN CUTOUT DETAILED INSPECTION OF SKIN AROUND ADF 1 ANTENNA CUTOUT, BETWEEN FR 44 AND FR 45 AND BETWEEN STRINGER 1, LH/RH, EXTERNAL SURFACE | AF | DET | 12 YE | 12 YE | 24 YE | 12 YE | MRB CPCP |  |  | 533100-210-011 | 1 | 0.30 |  | 1.00 | A319-PAX OR A320 OR A321
| 3-53 | 533131-01-4 | MRB 533131-01-4 |  | COVER OF ANTENNA AND ANTENNA REMOVED; | 200 | ADF1 ANTENNA SKIN CUTOUT DETAILED INSPECTION OF SKIN AROUND ADF 1 ANTENNA CUTOUT, BETWEEN FR 44 AND FR 45 AND BETWEEN STRINGER 1, LH/RH, EXTERNAL SURFACE | AF | DET | 12 YE | 12 YE | 24 YE | 12 YE | MRB CPCP |  |  | 533100-210-011 | 1 | 0.30 |  | 1.00 | A318-VIP OR A319-VIP
| 3-53 | 533131-01-5 | ALI 533131-01-5 MRB 533131-01-5 |  | COVER OF ANTENNA AND ANTENNA REMOVED; | 200 | ADF1 ANTENNA SKIN CUTOUT DETAILED INSPECTION OF SKIN AROUND ADF 1 ANTENNA CUTOUT, BETWEEN FR 44 AND FR 45 AND BETWEEN STRINGER 1, LH/RH, EXTERNAL SURFACE | AF | DET | 12 YE OR 26300 FC | 12 YE OR 15700 FC | 24 YE OR 26300 FC | 12 YE OR 15700 FC | ALI MRB CPCP |  |  | 533100-210-011 | 1 | 0.30 |  | 1.00 | A318-PAX
| 3-53 | 533132-01-2 | MRB 533132-01-2 |  |  | 200 | WINDOW FORGINGS FR 35.8-47 DETAILED INSPECTION OF VISIBLE PART OF WINDOW FORGINGS AND FUSELAGE SKIN IN WINDOW FORGING AREA, LH/RH, EXTERNAL SURFACE NOTE: INSPECTION BETWEEN FR 35.8 AND FR 47. | AF | DET | 30000 FC | 9300 FC |  |  | MRB |  |  | 533100-210-020 | 1 | 2.65 |  |  | A321 CLASSIC WING
| 3-53 | 533132-01-4 | ALI 533132-01-4 MRB 533132-01-4 |  |  | 200 | WINDOW FORGINGS FR 35 - FR 47/54 DETAILED INSPECTION OF VISIBLE PART OF WINDOW FORGINGS AND FUSELAGE SKIN IN WINDOW FORGING AREA, LH/RH, EXTERNAL SURFACE NOTE: INSPECTION BETWEEN FR 35 AND FR 47/54. | AF | DET | 30000 FC | 9300 FC | 36300 FC | 9300 FC | ALI MRB |  |  | 533100-210-020 | 1 | 2.65 |  |  | A318-PAX
| 3-53 | 533133-01-5 | MRB 533133-01-5 |  |  | 200 | CENTER FUSELAGE GENERAL VISUAL INSPECTION OF FUSELAGE EXTERNAL SURFACE, BETWEEN STRINGER 23, LH/RH TO CROWN CENTER LINE, EXCEPT AREAS COVERED BY BELLY FAIRING NOTE: INSPECT FROM FR 35 TO FR 47. | AF | GVI |  |  | 30000 FC | 5000 FC | MRB |  |  | 533100-210-038 | 1 | 8.40 |  |  | A320
| 3-53 | 533133-01-6 | MRB 533133-01-6 |  |  | 200 | CENTER FUSELAGE GENERAL VISUAL INSPECTION OF FUSELAGE EXTERNAL SURFACE, BETWEEN STRINGER 23, LH/RH TO CROWN CENTER LINE, EXCEPT AREAS COVERED BY BELLY FAIRING NOTE: INSPECT FROM FR 35.8 TO FR 47. | AF | GVI |  |  | 30000 FC | 5000 FC | MRB |  |  | 533100-210-038 | 1 | 8.40 |  |  | A321
| 3-53 | 533133-01-7 | MRB 533133-01-7 |  |  | 200 | CENTER FUSELAGE GENERAL VISUAL INSPECTION OF FUSELAGE EXTERNAL SURFACE, BETWEEN STRINGER 23, LH/RH TO CROWN CENTER LINE, EXCEPT AREAS COVERED BY BELLY FAIRING NOTE: INSPECT FROM FR 35 TO FR 47/51. | AF | GVI |  |  | 30000 FC | 5000 FC | MRB |  |  | 533100-210-038 | 1 | 8.40 |  |  | A319-PAX
| 3-53 | 533133-01-8 | MRB 533133-01-8 |  |  | 200 | CENTER FUSELAGE GENERAL VISUAL INSPECTION OF FUSELAGE EXTERNAL SURFACE, BETWEEN STRINGER 23, LH/RH TO CROWN CENTER LINE, EXCEPT AREAS COVERED BY BELLY FAIRING NOTE: INSPECT FROM FR 35 TO FR 47/54. | AF | GVI |  |  | 30000 FC | 5000 FC | MRB |  |  | 533100-210-038 | 1 | 8.40 |  |  | A318-PAX
| 3-53 | 533135-01-1 | MRB 533135-01-1 |  | CABIN FLOOR PANELS; INSULATION REMOVED; | 145 146 | FUSELAGE FR 36-46 GENERAL VISUAL INSPECTION OF FUSELAGE INTERNAL STRUCTURE BELOW CABIN FLOOR PANELS, INCLUDING CABIN FLOOR STRUCTURE BETWEEN FR 36 AND FR 46 NOTE: CAN BE PERFORMED AT SAME TIME AS TASK 571157-01-1 | AF | GVI |  |  | 12 YE | 12 YE | MRB CPCP |  | 1 | 533100-210-031 | 1 1 | 0.50 0.50 |  | 2.30 | ALL
| 3-53 | 533136-01-1 | MRB 533136-01-1 | 734 744 |  | 147 148 | MAIN LANDING GEAR BAY GENERAL VISUAL INSPECTION OF MLG BAY, INCLUDING MLG DOOR HINGES | AF | GVI |  |  | 6 YE | 6 YE | MRB CPCP |  | 1 | 533100-210-023 | 1 1 | 0.10 0.10 | 0.02 0.02 |  | ALL
| 3-53 | 533138-01-1 | ALI 533138-01-1 MRB 533138-01-1 |  | INSULATION REMOVED; LINING REMOVED; | 241 242 | LONGITUDINAL LAP JOINT AT FR 42 DETAILED INSPECTION OF LOWER SKIN OF LONGITUDINAL LAP JOINT AT STRINGER 18 LH AND STRINGER 18 RH, IN RUNOUT AREA AT FR 42, INTERNAL NOTE: THIS TASK IS AN ALTERNATIVE TO TASK 533138-02-1 | AF | DET | 30000 FC OR 60000 FH | 17400 FC OR 34900 FH | 40000 FC OR 80000 FH | 17400 FC OR 34900 FH | ALI MRB |  |  | 533100-210-027 | 1 1 | 0.25 0.25 |  | 0.60 | A319-PAX PRE 30366 PRE 32208 OR A320 PRE 39516
R | 3-53 | 533138-01-2 | ALI 533138-01-2 MRB 533138-01-2 |  | LINING AND INSULATION REMOVED; | 241 242 | LONGITUDINAL LAP JOINT AT FR 42 DETAILED INSPECTION OF LOWER SKIN OF LONGITUDINAL LAP JOINT AT STRINGER 18 LH AND STRINGER 18 RH, IN RUNOUT AREA AT FR 42, INTERNAL NOTE: THIS TASK IS AN ALTERNATIVE TO TASK 533138-02-2 | AF | DET | 30000 FC OR 60000 FH | 10000 FC OR 20000 FH | 40900 FC OR 81800 FH | 10000 FC OR 20000 FH | ALI MRB |  |  | 533100-210-027 | 1 1 | 0.25 0.25 |  | 0.60 | A321 CLASSIC WING
| 3-53 | 533138-02-1 | ALI 533138-02-1 MRB 533138-02-1 |  | INSULATION REMOVED; LINING REMOVED; | 241 242 | LONGITUDINAL LAP JOINT AT FR 42 SPECIAL DETAILED INSPECTION (HFEC) OF LOWER SKIN OF LONGITUDINAL LAP JOINT AT STRINGER 18 LH AND STRINGER 18 RH, IN RUNOUT AREA AT FR 42, INTERNAL NOTE: THIS TASK IS AN ALTERNATIVE TO TASK 533138-01-1 | NDT | SDI | 30000 FC OR 60000 FH | 31400 FC OR 62800 FH | 40000 FC OR 80000 FH | 31400 FC OR 62800 FH | ALI MRB |  |  | 533100-220-004 | 1 1 | 0.60 0.60 |  | 0.60 | A319-PAX PRE 30366 PRE 32208 OR A320 PRE 39516
R | 3-53 | 533138-02-2 | ALI 533138-02-2 MRB 533138-02-2 |  | LINING AND INSULATION REMOVED; | 241 242 | LONGITUDINAL LAP JOINT AT FR 42 SPECIAL DETAILED INSPECTION (HFEC) OF LOWER SKIN OF LONGITUDINAL LAP JOINT AT STRINGER 18 LH AND STRINGER 18 RH, IN RUNOUT AREA AT FR 42, INTERNAL NOTE: THIS TASK IS AN ALTERNATIVE TO TASK 533138-01-2 | NDT | SDI | 30000 FC OR 60000 FH | 12000 FC OR 24000 FH | 40900 FC OR 81800 FH | 12000 FC OR 24000 FH | ALI MRB |  |  | 533100-220-004 | 1 1 | 0.60 0.60 |  | 0.60 | A321 CLASSIC WING
| 3-53 | 533139-01-1 | ALI 533139-01-1 |  | INSULATION REMOVED; LINING REMOVED; | 241 242 | FRAME FLANGES AT FR 38, 39, 40 AND 41 DETAILED INSPECTION OF FRAME FLANGES AND LONGITUDINAL BEAM FLANGE NOTE: INSPECTION OF FRAME FLANGES AT FR 38 AND FR 39, AND AT FR 40 AND FR 41 BETWEEN STRINGER 12 AND STRINGER 21, LH/RH, AND LONGITUDINAL BEAM FLANGE AT STRINGER 20A LH AND STRINGER 20A RH, BETWEEN FR 38 AND FR 39 AND BETWEEN FR 40 AND FR 41. | AF | DET |  |  | 27400 FC OR 54800 FH | 7400 FC OR 14900 FH | ALI |  |  | 533100-210-028 | 1 1 | 0.30 0.30 |  | 0.60 | A319-PAX CLASSIC WING POST 32208 PRE 152637 PRE 153069 (53-1265) OR A320 CLASSIC WING PRE 152637 PRE 153069 (53-1265)
| 3-53 | 533139-01-2 | ALI 533139-01-2 |  | INSULATION REMOVED; LINING REMOVED; | 241 242 | FRAME FLANGES AT FR 40 AND 41 DETAILED INSPECTION OF FRAME FLANGES AND LONGITUDINAL BEAM FLANGE NOTE: INSPECTION OF FRAME FLANGES AT FR 40 AND FR 41, BETWEEN STRINGER 12 AND STRINGER 21, LH/RH, AND LONGITUDINAL BEAM FLANGE AT STRINGER 20A LH AND STRINGER 20A RH, BETWEEN FR 40 AND FR 41. | AF | DET |  |  | 27400 FC OR 54800 FH | 7400 FC OR 14900 FH | ALI |  |  | 533100-210-028 | 1 1 | 0.30 0.30 |  | 0.60 | A319-PAX CLASSIC WING PRE 32208 PRE 152637 PRE 153069 (53-1265)
| 3-53 | 533139-01-4 | ALI 533139-01-4 |  | INSULATION REMOVED; LINING REMOVED; | 241 242 | FRAME FLANGES AT FR 38, 39, 40 AND 41 DETAILED INSPECTION OF FRAME FLANGES AND LONGITUDINAL BEAM FLANGE NOTE: INSPECTION OF FRAME FLANGES AT FR 38 AND FR 39, AND AT FR 40 AND FR 41 BETWEEN STRINGER 12 AND STRINGER 21, LH/RH, AND LONGITUDINAL BEAM FLANGE AT STRINGER 20A LH AND STRINGER 20A RH, BETWEEN FR 38 AND FR 39 AND BETWEEN FR 40 AND FR 41 FOR AIRCRAFT POST 153069 THRESHOLD IS TO BE COUNTED FROM SB 53-1265 EMBODIMENT. | AF | DET |  |  | 30300 FC | 15000 FC | ALI |  |  | 533100-210-028 | 1 1 | 0.30 0.30 |  | 0.60 | A319-PAX POST 32208 POST 153069 (53-1265) PRE 153834 OR A319-PAX POST 32208 POST 152637 PRE 153834 OR A320 POST 153069 (53-1265) PRE 153834 (53-1274) OR A320 POST 152637 PRE 153834 (53-1274)
| 3-53 | 533139-01-5 | ALI 533139-01-5 |  | INSULATION REMOVED; LINING REMOVED; | 241 242 | FRAME FLANGES AT FR 40 AND 41 DETAILED INSPECTION OF FRAME FLANGES AND LONGITUDINAL BEAM FLANGE NOTE: INSPECTION OF FRAME FLANGES AT FR 40 AND FR 41, BETWEEN STRINGER 12 AND STRINGER 21, LH/RH, AND LONGITUDINAL BEAM FLANGE AT STRINGER 20A LH AND STRINGER 20A RH, BETWEEN FR 40 AND FR 41. FOR AIRCRAFT POST 153069 THRESHOLD IS TO BE COUNTED FROM SB 53-1265 EMBODIMENT. | AF | DET |  |  | 30300 FC | 15000 FC | ALI |  |  | 533100-210-028 | 1 1 | 0.30 0.30 |  | 0.60 | A319-PAX PRE 32208 POST 153069 (53-1265) PRE 153834 OR A319-PAX PRE 32208 POST 152637 PRE 153834
| 3-53 | 533139-01-6 | ALI 533139-01-6 |  | INSULATION REMOVED; LINING REMOVED; | 241 242 | FRAME FLANGES AT FR 40 AND 41 DETAILED INSPECTION OF FRAME FLANGES AND LONGITUDINAL BEAM FLANGE NOTE: - INSPECTION OF FRAME FLANGES AT FR 40 AND FR 41, BETWEEN STRINGER 12 AND STRINGER 21, LH/RH, AND LONGITUDINAL BEAM FLANGE AT STRINGER 20A LH AND STRINGER 20A RH, BETWEEN FR 40 AND FR 41. PLANNING: - FOR AIRCRAFT POST 160080 REFER TO INTRODUCTION SECTION ALS PART2 (ALI) FOR FIRST TASK ACCOMPLISHMENT AFTER SB 57-1193 EMBODIMENT. | AF | DET |  |  | 26400 FC OR 52900 FH | 7400 FC OR 14900 FH | ALI |  |  | 533100-210-028 | 1 1 | 0.30 0.30 |  | 0.60 | A319-PAX RETRO WING POST 32208 PRE 152637 PRE 153069 (53-1265) OR A320 RETRO WING PRE 152637 PRE 153069 (53-1265)
| 3-53 | 533139-01-7 | ALI 533139-01-7 |  | INSULATION REMOVED; LINING REMOVED; | 241 242 | FRAME FLANGES AT FR 40 AND 41 DETAILED INSPECTION OF FRAME FLANGES AND LONGITUDINAL BEAM FLANGE NOTE: - INSPECTION OF FRAME FLANGES AT FR 40 AND FR 41, BETWEEN STRINGER 12 AND STRINGER 21, LH/RH, AND LONGITUDINAL BEAM FLANGE AT STRINGER 20A LH AND STRINGER 20A RH, BETWEEN FR 40 AND FR 41. PLANNING: - FOR AIRCRAFT POST 160080 REFER TO INTRODUCTION SECTION ALS PART2 (ALI) FOR FIRST TASK ACCOMPLISHMENT AFTER SB 57-1193 EMBODIMENT. | AF | DET |  |  | 26400 FC OR 52900 FH | 7400 FC OR 14900 FH | ALI |  |  | 533100-210-028 | 1 1 | 0.30 0.30 |  | 0.60 | A319-PAX RETRO WING PRE 32208 PRE 152637 PRE 153069 (53-1265)
| 3-53 | 533140-01-10 | ALI 533140-01-10 |  |  | 200 | SPLICE PLATE AT FR 47 SPECIAL DETAILED INSPECTION (LFEC) OF SPLICE PLATE AT CIRCUMFERENTIAL SKIN SPLICE NOTE: - INSPECTION AT FR 47, FROM STRINGER 10, LH/RH, TO CROWN CENTER LINE, EXTERNAL SURFACE. PLANNING: - FOR AIRCRAFT POST 160080 REFER TO INTRODUCTION SECTION ALS PART2 (ALI) FOR FIRST TASK ACCOMPLISHMENT AFTER SB 57-1193 EMBODIMENT. | NDT | SDI |  |  | 40300 FC OR 80700 FH | 7200 FC OR 14400 FH | ALI |  |  | 533100-220-006 | 1 | 1.00 |  |  | A320 RETRO WING PRE 31012
| 3-53 | 533140-01-2 | MRB 533140-01-2 |  |  | 200 | SPLICE PLATE AT FR 47 SPECIAL DETAILED INSPECTION (LFEC) OF SPLICE PLATE AT CIRCUMFERENTIAL SKIN SPLICE NOTE: INSPECTION AT FR 47, FROM STRINGER 10, LH/RH, TO CROWN CENTER LINE. | NDT | SDI | 45900 FC OR 91800 FH | 26500 FC OR 53100 FH |  |  | MRB |  |  | 533100-220-006 | 1 | 1.00 |  |  | A320 POST 31012
R | 3-53 | 533140-01-3 | ALI 533140-01-3 |  |  | 200 | SPLICE PLATE AT FR 47 SPECIAL DETAILED INSPECTION (LFEC) OF SPLICE PLATE AT CIRCUMFERENTIAL SKIN SPLICE NOTE: INSPECTION AT FR 47, FROM STRINGER 10, LH/RH, TO CROWN CENTER LINE, EXTERNAL SURFACE. | NDT | SDI |  |  | 54600 FC OR 109300 FH | 10100 FC OR 20300 FH | ALI WFD |  |  | 533100-220-006 | 1 | 1.00 |  |  | A321 CLASSIC WING
| 3-53 | 533140-01-4 | MRB 533140-01-4 |  |  | 200 | SPLICE PLATE AT FR 47/51 SPECIAL DETAILED INSPECTION (LFEC) OF SPLICE PLATE AT CIRCUMFERENTIAL SKIN SPLICE NOTE: INSPECTION AT FR 47/51, FROM STRINGER 10, LH/RH, TO CROWN CENTER LINE. | NDT | SDI | 48000 FC OR 96000 FH | 12800 FC OR 25600 FH |  |  | MRB |  |  | 533100-220-006 | 1 | 1.00 |  |  | A319-PAX
| 3-53 | 533140-01-6 | MRB 533140-01-6 |  |  | 200 | SPLICE PLATE AT FR 47/51 SPECIAL DETAILED INSPECTION (LFEC) OF SPLICE PLATE AT CIRCUMFERENTIAL SKIN SPLICE NOTE: INSPECTION AT FR 47/51, FROM STRINGER 10, LH/RH, TO CROWN CENTER LINE. | NDT | SDI |  |  | 14000 FC OR 60200 FH | 9000 FC OR 38700 FH | MRB |  |  | 533100-220-006 | 1 | 1.00 |  |  | A319-VIP
| 3-53 | 533140-01-8 | ALI 533140-01-8 |  |  | 200 | SPLICE PLATE AT FR 47 SPECIAL DETAILED INSPECTION (LFEC) OF SPLICE PLATE AT CIRCUMFERENTIAL SKIN SPLICE NOTE: INSPECTION AT FR 47, FROM STRINGER 10, LH/RH, TO CROWN CENTER LINE, EXTERNAL SURFACE. | NDT | SDI |  |  | 40300 FC OR 80700 FH | 7200 FC OR 14400 FH | ALI WFD |  |  | 533100-220-006 | 1 | 1.00 |  |  | A320 CLASSIC WING PRE 31012
| 3-53 | 533141-01-1 | ALI 533141-01-1 MRB 533141-01-1 | 191BT 191EB 192BT 192EB |  | 190 | FUSELAGE SKIN BETWEEN FR 35 AND 36 DETAILED INSPECTION OF FUSELAGE SKIN, BETWEEN FR 35 AND FR 36 AND BETWEEN STRINGER 25 AND STRINGER 30, LH/RH, EXTERNAL SURFACE | AF | DET | 30000 FC OR 60000 FH | 9800 FC OR 19600 FH | 38600 FC OR 77200 FH | 9800 FC OR 19600 FH | ALI MRB |  |  | 533100-210-025 | 1 | 0.40 | 0.32 |  | A318-PAX OR A319-PAX CLASSIC WING OR A320
R | 3-53 | 533141-01-2 | ALI 533141-01-2 MRB 533141-01-2 | 191BT 191EB 192BT 192EB |  | 190 | FUSELAGE SKIN BETWEEN FR 35.8 AND 36 DETAILED INSPECTION OF FUSELAGE SKIN, BETWEEN FR 35.8 AND FR 36 AND BETWEEN STRINGER 25 AND STRINGER 30, LH/RH, EXTERNAL SURFACE | AF | DET | 30000 FC OR 60000 FH | 9800 FC OR 19600 FH | 38600 FC OR 77200 FH | 9800 FC OR 19600 FH | ALI MRB |  |  | 533100-210-025 | 1 | 0.40 | 0.32 |  | A321
R | 3-53 | 533142-01-1 |  | 191KB 192KB 195BB 196BB 734 744 |  | 190 | RIVETED AREA OF KEEL BEAM SIDE PANEL SPECIAL DETAILED INSPECTION (HFEC) OF RIVETED AREA OF KEEL BEAM SIDE PANEL AT ATTACHMENT TO CENTER WING BOX, LH/RH NOTE: FOR THRESHOLD AND INTERVAL, REFER TO SB 53-1060 REV 05. | NDT | SDI |  |  | NOTE | NOTE | EASA AD FAA AD ISB |  |  | EASA AD 2015-0062 FAA AD 2013-15-21 ISB 53-1060 | 1 | 12.00 | 0.26 |  | A319 PRE 30355 OR A320 PRE 30355
| 3-53 | 533143-01-1 | ALI 533143-01-1 | 734 744 |  | 147 148 | SIDE BOX BEAM IN AREA OF FR 46 DETAILED INSPECTION OF SIDE BOX BEAM IN AREA OF ATTACHMENT TO FR 46, LH/RH | AF | DET |  |  | 40000 FC OR 80000 FH | 10600 FC OR 21200 FH | ALI |  |  | 533100-210-029 | 1 1 | 0.20 0.20 | 0.02 0.02 |  | A319-PAX CLASSIC WING OR A320 PRE 31067 OR A321 CLASSIC WING
| 3-53 | 533144-01-1 | ALI 533144-01-1 |  | INSULATION REMOVED; LINING REMOVED; | 145 146 | FRAME ATTACHMENTS TO PRESSURE FLOOR DETAILED INSPECTION OF FRAME ATTACHMENTS TO PRESSURE FLOOR FROM FR 42 TO FR 46, LH/RH | AF | DET |  |  | 33100 FC OR 66200 FH | 12800 FC OR 25600 FH | ALI |  |  | 533100-210-030 | 1 1 | 0.30 0.30 |  | 0.60 | A319-PAX CLASSIC WING OR A321 CLASSIC WING
| 3-53 | 533145-01-1 |  |  | REFER TO ISB 53-1024; | 240 | FUSELAGE-SECTION 15-PRESSURE FLOOR SPECIAL DETAILED INSPECTION (EC) OF PRESSURE FLOOR BETWEEN FR 42 AND 43, LH/RH | NDT | SDI |  |  | 12000 FC | 6000 FC | CN ISB |  |  | CN 1992-205-033 (B)R2 ISB 53-1024 | 1 | 4.00 |  | 6.00 | A320 PRE 21202 (53-1023)
| 3-53 | 533151-01-1 | MRB 533151-01-1 | 147AB 147BB 147EB 147FB 734 148DB 148FB 744 191BB 191GB 191HB 191JB 191KB 192KB 195AB 196AB |  | 147 148 191 192 195 196 | KEELBEAM BOX DETAILED INSPECTION OF KEELBEAM BOX NOTE: INSPECTION BETWEEN FR 35 AND FR 47. | AF | DET |  |  | 6 YE | 6 YE | MRB CPCP |  | 1 | 533100-210-007 | 1 1 1 1 1 1 | 0.30 0.30 0.30 0.30 0.30 0.30 | 0.47 0.26 0.36 0.10 0.05 0.06 |  | A320
| 3-53 | 533151-01-2 | MRB 533151-01-2 | 147AB 147BB 147EB 147FB 734 148DB 148FB 744 191BB 191GB 191HB 191JB 191KB 192KB 195AB 196AB |  | 147 148 191 192 195 196 | KEELBEAM BOX DETAILED INSPECTION OF KEELBEAM BOX NOTE: INSPECTION BETWEEN FR 35.8 AND FR 47. | AF | DET | 6 YE OR 48000 FC | 6 YE OR 10000 FC | 6 YE | 6 YE | MRB CPCP |  | 1 | 533100-210-007 | 1 1 1 1 1 1 | 0.30 0.30 0.30 0.30 0.30 0.30 | 0.47 0.26 0.36 0.10 0.05 0.06 |  | A321
| 3-53 | 533151-01-3 | MRB 533151-01-3 | 147AB 147BB 147EB 147FB 734 148DB 148FB 744 191BB 191GB 191HB 191JB 191KB 192KB 195AB 196AB |  | 147 148 191 192 195 196 | KEELBEAM BOX DETAILED INSPECTION OF KEELBEAM BOX NOTE: INSPECTION BETWEEN FR 35 AND FR 47/51. | AF | DET |  |  | 6 YE | 6 YE | MRB CPCP |  | 1 | 533100-210-007 | 1 1 1 1 1 1 | 0.30 0.30 0.30 0.30 0.30 0.30 | 0.47 0.26 0.36 0.10 0.05 0.06 |  | A319-PAX
| 3-53 | 533151-01-4 | MRB 533151-01-4 | 147AB 147BB 147EB 147FB 734 148DB 148FB 744 191BB 191GB 191HB 191JB 191KB 192KB 195AB 196AB |  | 147 148 191 192 195 196 | KEELBEAM BOX DETAILED INSPECTION OF KEELBEAM BOX NOTE: INSPECTION BETWEEN FR 35 AND FR 47/54. | AF | DET | 6 YE OR 48000 FC | 6 YE OR 10000 FC | 6 YE | 6 YE | MRB CPCP |  | 1 | 533100-210-007 | 1 1 1 1 1 1 | 0.30 0.30 0.30 0.30 0.30 0.30 | 0.47 0.26 0.36 0.10 0.05 0.06 |  | A318-PAX
| 3-53 | 533151-01-5 | MRB 533151-01-5 | 147AB 147BB 147EB 147FB 734 148DB 148FB 744 191BB 191GB 191HB 191JB 191KB 192KB 195AB 196AB |  | 147 148 191 192 195 196 | KEELBEAM BOX DETAILED INSPECTION OF KEELBEAM BOX NOTE: INSPECTION BETWEEN FR 35 AND FR 47/54. | AF | DET |  |  | 6 YE | 6 YE | MRB CPCP |  | 1 | 533100-210-007 | 1 1 1 1 1 1 | 0.30 0.30 0.30 0.30 0.30 0.30 | 0.47 0.26 0.36 0.10 0.05 0.06 |  | A318-VIP OR A319-VIP
| 3-53 | 533152-01-1 | MRB 533152-01-1 | 131NW 131PW 132PW | AIR DUCT; INSULATION REMOVED; RECIRCULATION FILTER REMOVED; | 137 138 | PRESSURE BULKHEAD AT FR 35 FWD FACE DETAILED INSPECTION OF PRESSURE BULKHEAD FORWARD FACE NOTE: INSPECTION AT FR 35 AND PRESSURE DECK UPPER SURFACE, BETWEEN FR 35 AND FR 36, INCLUDING CONNECTIONS TO CENTER WING BOX AT FR 35 AND FR 36. | AF | DET |  |  | 12 YE | 6 YE | MRB CPCP |  | 1 | 533100-210-012 | 1 1 | 0.75 0.75 | 0.05 0.03 | 1.00 | A319-PAX OR A320 PRE 21003
| 3-53 | 533152-01-11 | MRB 533152-01-11 | 131NW 131PW 132PW | AIR DUCT; INSULATION REMOVED; RECIRCULATION FILTER REMOVED; | 137 138 | PRESSURE BULKHEAD AT FR 35.8 FWD FACE DETAILED INSPECTION OF PRESSURE BULKHEAD FORWARD FACE NOTE: INSPECTION AT FR 35.8 AND PRESSURE DECK UPPER SURFACE, BETWEEN FR 35.8 AND FR 36, INCLUDING CONNECTIONS TO CENTER WING BOX AT FR 35.8 AND FR 36. | AF | DET |  |  | 12 YE | 6 YE | MRB CPCP |  | 1 | 533100-210-012 | 1 1 | 0.75 0.75 | 0.05 0.03 | 1.00 | A321 MODIFIED WING
| 3-53 | 533152-01-3 | MRB 533152-01-3 | 131NW 131PW 132PW | AIR DUCT; INSULATION REMOVED; RECIRCULATION FILTER REMOVED; | 137 138 | PRESSURE BULKHEAD AT FR 35.8 FWD FACE DETAILED INSPECTION OF PRESSURE BULKHEAD FORWARD FACE NOTE: INSPECTION AT FR 35.8 AND PRESSURE DECK UPPER SURFACE, BETWEEN FR 35.8 AND FR 36, INCLUDING CONNECTIONS TO CENTER WING BOX AT FR 35.8 AND FR 36. | AF | DET |  |  | 12 YE | 6 YE | MRB CPCP |  | 1 | 533100-210-012 | 1 1 | 0.75 0.75 | 0.05 0.03 | 1.00 | A321 CLASSIC WING
| 3-53 | 533152-01-5 | MRB 533152-01-5 | 131NW 131PW 132PW | AIR DUCT; INSULATION REMOVED; RECIRCULATION FILTER REMOVED; | 137 138 | PRESSURE BULKHEAD AT FR 35 FWD FACE DETAILED INSPECTION OF PRESSURE BULKHEAD FORWARD FACE NOTE: INSPECTION AT FR 35 AND PRESSURE DECK UPPER SURFACE, BETWEEN FR 35 AND FR 36, INCLUDING CONNECTIONS TO CENTER WING BOX AT FR 35 AND FR 36. | AF | DET |  |  | 12 YE | 6 YE | MRB CPCP |  | 1 | 533100-210-012 | 1 1 | 0.75 0.75 | 0.05 0.03 | 1.00 | A318-PAX
| 3-53 | 533152-01-6 | MRB 533152-01-6 | 131NW 131PW 132PW | AIR CONDITIONING DUCTS REMOVED; INSULATION REMOVED; RECIRCULATION FILTER REMOVED; | 137 138 | PRESSURE BULKHEAD AT FR 35 FWD FACE DETAILED INSPECTION OF PRESSURE BULKHEAD FORWARD FACE NOTE: INSPECTION AT FR 35 AND PRESSURE DECK UPPER SURFACE, BETWEEN FR 35 AND FR 36, INCLUDING CONNECTIONS TO CENTER WING BOX AT FR 35 AND FR 36. | AF | DET |  |  | 12 YE | 6 YE | MRB CPCP |  | 1 | 533100-210-012 | 1 1 | 0.75 0.75 | 0.05 0.03 | 1.00 | A319-VIP
| 3-53 | 533152-01-7 | MRB 533152-01-7 | 131NW 131PW 132PW | AIR DUCT; INSULATION REMOVED; POTABLE WATER TANK; RECIRCULATION FILTER REMOVED; | 137 138 | PRESSURE BULKHEAD AT FR 35 FWD FACE DETAILED INSPECTION OF PRESSURE BULKHEAD FORWARD FACE NOTE: INSPECTION AT FR 35 AND PRESSURE DECK UPPER SURFACE, BETWEEN FR 35 AND FR 36, INCLUDING CONNECTIONS TO CENTER WING BOX AT FR 35 AND FR 36. | AF | DET |  |  | 12 YE | 6 YE | MRB CPCP |  | 1 | 533100-210-012 | 1 1 | 0.75 0.75 | 0.05 0.03 | 1.00 | A320 POST 21003
| 3-53 | 533152-01-8 | MRB 533152-01-8 | 131NW 131PW 132PW | AIR DUCT; INSULATION REMOVED; RECIRCULATION FILTER REMOVED; | 137 138 | PRESSURE BULKHEAD AT FR 35 FWD FACE DETAILED INSPECTION OF PRESSURE BULKHEAD FORWARD FACE NOTE: INSPECTION AT FR 35 AND PRESSURE DECK UPPER SURFACE, BETWEEN FR 35 AND FR 36, INCLUDING CONNECTIONS TO CENTER WING BOX AT FR 35 AND FR 36. | AF | DET |  |  | 12 YE | 6 YE | MRB CPCP |  | 1 | 533100-210-012 | 1 1 | 0.75 0.75 | 0.05 0.03 | 1.00 | A318-VIP
| 3-53 | 533153-01-4 | MRB 533153-01-4 | 191BB 191EB 192EB 192FB |  | 191 192 | PRESSURE BULKHEAD AT FR 35 AFT FACE DETAILED INSPECTION OF PRESSURE BULKHEAD AFT FACE AT FR 35 AND LOWER SKIN OF PRESSURE DECK LOWER SURFACE, BETWEEN FR 35 AND FR 36 | AF | DET |  |  | 15500 FC OR 66600 FH | 12500 FC OR 53750 FH | MRB |  |  | 533100-210-013 | 1 1 | 0.75 0.75 | 0.15 0.10 |  | A319-VIP
| 3-53 | 533153-02-1 | MRB 533153-02-1 | 191BB 191EB 192EB 192FB |  | 191 192 | PRESSURE BULKHEAD AT FR 35 AFT FACE GENERAL VISUAL INSPECTION OF PRESSURE BULKHEAD AFT FACE AND LOWER SKIN OF PRESSURE DECK LOWER SURFACE NOTE: INSPECTION AT FR 35 AND LOWER SKIN OF PRESSURE DECK LOWER SURFACE, BETWEEN FR 35 AND FR 36. | AF | GVI |  |  | 6 YE | 6 YE | MRB CPCP |  | 1 | 533100-210-807 | 1 1 | 0.15 0.15 | 0.15 0.10 |  | A318 OR A319 OR A320
| 3-53 | 533153-02-2 | MRB 533153-02-2 | 191BB 191EB 192EB 192FB |  | 191 192 | PRESSURE BULKHEAD AT FR 35.8 AFT FACE GENERAL VISUAL INSPECTION OF PRESSURE BULKHEAD AFT FACE AND LOWER SKIN OF PRESSURE DECK LOWER SURFACE NOTE: INSPECTION AT FR 35.8 AND LOWER SKIN OF PRESSURE DECK LOWER SURFACE, BETWEEN FR 35.8 AND FR 36. | AF | GVI |  |  | 6 YE | 6 YE | MRB CPCP |  | 1 | 533100-210-807 | 1 1 | 0.15 0.15 | 0.15 0.10 |  | A321
| 3-53 | 533154-01-1 | MRB 533154-01-1 | 734 744 |  | 147 148 | MLG DOORS FITTINGS DETAILED INSPECTION OF HINGE AND ACTUATOR FITTINGS FOR MLG DOORS AT KEELBEAM | AF | DET |  |  | 6 YE | 6 YE | MRB CPCP |  | 1 | 533100-210-014 | 1 1 | 0.20 0.20 | 0.02 0.02 |  | ALL
R | 3-53 | 533154-03-2 | ALI 533154-03-2 | 734 744 | ACTUATOR REMOVED; | 147 148 734 744 | MLG DOORS FITTINGS SPECIAL DETAILED INSPECTION (US AND HFEC) OF ACTUATOR FITTING FOR MLG DOORS AT KEEL BEAM, LH/RH. | NDT | SDI |  |  | 3000 FC | 2250 FC | ALI ISB |  |  | 533100-220-001 ISB 53-1325 | 1 1 1 1 | 1.50 1.50 1.50 1.50 | 0.02 0.02 | 4.00 | A320-NEO OR A321-NEO
R | 3-53 | 533154-04-2 | ALI 533154-04-2 | 734 744 |  | 147 148 734 744 | MLG DOORS FITTINGS SPECIAL DETAILED INSPECTION (HFEC) OF THE KEEL BEAM MLG DOOR FWD HINGE FITTING, LH/RH. | NDT | SDI |  |  | 3000 FC | 3000 FC | ALI ISB |  |  | 533100-220-001 ISB 53-1326 | 1 1 1 1 | 1.25 1.25 1.25 1.25 | 0.02 0.02 |  | A320-NEO OR A321-NEO
R | 3-53 | 533154-05-1 |  |  | ACTUATOR REMOVED; | 147 148 | MLG DOORS FITTINGS SPECIAL DETAILED INSPECTION (US AND HFEC) OF ACTUATOR FITTINGS FOR MLG DOORS AT KEEL BEAM LH/RH (FOR TWIN WHEEL A/C OR FOR BOGIE A/C) NOTE: THRESHOLD/INTERVAL: - FOR THRESHOLD AND INTERVAL, REFER TO AD 2012-0118. | NDT | SDI |  |  | NOTE | NOTE | EASA AD ISB |  |  | EASA AD 2012-0118 ISB 53-1195 | 1 1 | 3.00 3.00 |  | 4.00 | CEO
R | 3-53 | 533154-06-1 |  | 734 744 | ACTUATOR REMOVED; | 147 148 | MLG DOORS FITTINGS SPECIAL DETAILED INSPECTION (HFEC) OF THE KEEL BEAM MLG DOOR FWD HINGE FITTING (FOR TWIN WHEEL A/C), OR OF THE KEEL BEAM MLG DOOR CENTER-HINGE-FITTING (FOR BOGIE A/C), LH/RH NOTE: THRESHOLD/INTERVAL: - FOR THRESHOLD AND INTERVAL, REFER TO AD 2012-0118. | NDT | SDI |  |  | NOTE | NOTE | EASA AD ISB |  |  | EASA AD 2012-0118 ISB 53-1196 | 1 1 | 2.50 2.50 | 0.02 0.02 | 4.00 | CEO
| 3-53 | 533155-03-1 | ALI 533155-03-1 MRB 533155-03-1 | 734 744 |  | 147 148 | KEEL BEAM BOX ELLIPTICAL CUTOUT SPECIAL DETAILED INSPECTION (HFEC) OF KEELBEAM BOX ELLIPTICAL CUTOUT AT FR 46, LH/RH | NDT | SDI | 30000 FC OR 60000 FH | 17500 FC OR 39300 FH | 38400 FC OR 60000 FH | 17500 FC OR 39300 FH | ALI MRB |  |  | 533100-220-007 | 1 1 | 0.50 0.50 | 0.02 0.02 |  | A318-PAX
| 3-53 | 533156-01-1 |  |  | FILTERS; INSULATION REMOVED; LINING REMOVED; | 141 142 | CENTER FUSELAGE-TRANS ANGLE BELOW STRINGER DETAILED INSPECTION OF THE TRANSITION ANGLE BETWEEN FR 35 AND FR 36 JUST BELOW STRINGER 30 LH/RH NOTE: PLANNING: - THIS TASK IS RELATED TO 533156-02-1 THRESHOLD/INTERVAL: - REFER TO SB 53-1028. | AF | DET |  |  | NOTE | NOTE | EASA AD ISB |  |  | EASA AD 2013-0137 ISB 53-1028 | 1 1 | 1.00 1.00 |  | 0.60 | A320 PRE 21202 (53-1027)
| 3-53 | 533156-02-1 |  |  | BLEED AIR DUCT; FILTERS; INSULATION REMOVED; LINING REMOVED; POTABLE WATER TANK; | 141 142 | CENTER FUSELAGE-PICK UP ANGLE AT STRINGER SPECIAL DETAILED INSPECTION OF FASTENER HOLES OF THE PICK UP ANGLES BETWEEN FR 35 AND FR 36 AT SRRINGER 30 LH/RH NOTE: PLANNING: - THIS TASK IS RELATED TO 533156-01-1 THRESHOLD/INTERVAL: - REFER TO SB 53-1028. | NDT | SDI |  |  | NOTE | NOTE | EASA AD ISB |  |  | EASA AD 2013-0137 ISB 53-1028 | 1 1 | 4.00 4.00 |  | 1.30 | A320 PRE 21202 (53-1027)
| 3-53 | 533157-01-1 | MRB 533157-01-1 |  | ANTENNA OR COVERPLATE (IF NO ANTENNA INST); | 200 | SKIN AROUND AINS ANTENNA CUTOUT AT FR 35/36 DETAILED INSPECTION OF SKIN AROUND AINS ANTENNA CUTOUT AT FR 35/36, BETWEEN STRINGER 1, LH/RH AND RIVETED AREA AROUND AINS ANTENNA CUTOUT DOUBLER, BETWEEN FR 35/36 AND STRINGER 1, LH/RH. | AF | DET | 12 YE OR 30000 FC | 12 YE OR 20000 FC | 24 YE | 12 YE | MRB CPCP |  |  | 533100-210-046 | 1 | 0.50 |  | 1.00 | A318-PAX POST 31427
| 3-53 | 533157-01-2 | MRB 533157-01-2 |  | ANTENNA OR COVERPLATE (IF NO ANTENNA INST); | 200 | SKIN AROUND AINS ANTENNA CUTOUT AT FR 35/36 DETAILED INSPECTION OF SKIN AROUND AINS ANTENNA CUTOUT AT FR 35/36, BETWEEN STRINGER 1, LH/RH AND RIVETED AREA AROUND AINS ANTENNA CUTOUT DOUBLER, BETWEEN FR 35/36 AND STRINGER 1, LH/RH. | AF | DET | 12 YE | 12 YE | 24 YE | 12 YE | MRB CPCP |  |  | 533100-210-046 | 1 | 0.50 |  | 1.00 | A318-VIP POST 31427
| 3-53 | 533170-01-1 |  | 734 744 |  | 147 148 | CENTER FUSELAGE-SECTION 15-AT FR 43 DETAILED INSPECTION OF THE BOTTOM FLANGES OF THE LONGITUDINAL FLOOR BEAMS AT FR 43 | AF | DET |  |  | 20000 FC | 6000 FC | ISB |  |  | ISB 53-1085 | 1 1 | 1.00 1.00 | 0.02 0.02 |  | A320 PRE 20904 (53-1008)
| 3-53 | 533171-01-1 |  |  | REFER TO ISB 53-1032; | 240 | FUSELAGE-SECTION 15- DETAILED INSPECTION OF THE OUTBOARD FLANGES AROUND THE FASTNER HOLES OF FR 38 THROUGH 41, BETWEEN STRINGERS 12 AND 21 LH/RH NOTE: GRACE PERIODE FOR INSPECTION REQUIREMENTS AS PROVIDED IN CN 2002-259/AD 2004-25-02. | AF | DET |  |  | 24800 FC | 4900 FC | CN FAA AD ISB |  |  | CN F-2002-259 (B) FAA AD 2004-25-02 ISB 53-1032 | 1 | 0.50 |  | 4.00 | A320 PRE 21346 (53-1031)
| 3-53 | 533173-01-1 |  |  | REFER TO ISB 53-1083; | 145 146 | CENTER FUSELAGE-FR 43 AND FR 44 DETAILED INSPECTION OF BOLTS AND FITTINGS OF FRAME TO PRESSURE FLOOR CONNECTION AT FR 43 AND FR 44 | AF | DET |  |  | 20000 FC | 5100 FC | CN ISB |  |  | CN 1997-316-110(B) ISB 53-1083 | 1 1 | 0.50 0.50 |  | 0.50 | A320 PRE 20941 (53-1015)
| 3-53 | 533174-01-1 |  |  | REFER TO ISB 53-1141; | 240 | CENTER FUSELAGE FROM FR 37 TO FR 41 SPECIAL DETAILED INSPECTION OF THE FRAMES AND THE FRAME FEET, FROM FR 37 TO FR 41, ADJACENT TO STRINGER 23. NOTE: THRESHOLD: - REFER TO ISB 53-1141 | NDT | SDI |  |  | NOTE | 3500 FC | CN ISB |  |  | CN 1998-509-123(B) ISB 53-1141 | 1 | 0.60 |  | 6.50 | A319 PRE 25896 PRE 25592 PRE 25593 PRE 25636 (53-1128) OR A320 PRE 25896 PRE 25592 PRE 25593 PRE 25636 (53-1128) OR A321 PRE 25896 PRE 25592 PRE 25593 PRE 25635 (53-1128) PRE 25636 (53-1128)
R | 3-53 | 533174-02-1 |  | 833 834 843 844 |  | 260 | FUSELAGE - CENTER SECTION DETAILED INSPECTION OF OVERWING EMERGENCY EXIT DOOR FRAMES NOTE: PLANNING: - REFER TO SB 53-1147 FOR APPLICABLE MSN - ALTERNATIVE REMOVAL OF RIVETS, INSPECTION AND REWORK OF RIVET HOLES AS PER SB 53-1147 TERMINATES THIS INSPECTION REQUIREMENT | AF | DET |  |  | 3500 FC | 3500 FC | CN FAA AD ISB |  |  | CN F-2003-147(B) FAA AD 2005-01-01 ISB 53-1147 | 1 | 2.80 | 0.08 |  | A320 MSN 00624-01141 ISB 53-1147
R | 3-53 | 533174-02-2 |  | 843 844 |  | 260 | FUSELAGE - CENTER SECTION DETAILED INSPECTION OF OVERWING EMERGENCY EXIT DOOR FRAMES NOTE: PLANNING: - REFER TO SB 53-1147 FOR APPLICABLE MSN - ALTERNATIVE REMOVAL OF RIVETS, INSPECTION AND REWORK OF RIVET HOLES AS PER SB 53-1147 TERMINATES THIS INSPECTION REQUIREMENT | AF | DET |  |  | 3500 FC | 3500 FC | CN FAA AD ISB |  |  | CN F-2003-147(B) FAA AD 2005-01-01 ISB 53-1147 | 1 | 1.40 | 0.04 |  | A319 MSN 00546-01167 ISB 53-1147
| 3-53 | 533176-01-1 |  | 734 744 | NOTE; | 147 148 | MLG DOOR FITTINGS SPECIAL DETAILED INSPECTION OF MLG DOOR ACTUATOR FITTING ATTACHMENT AREA AT KEEL BEAM NOTE: FOR DETAILS OF PLANNING AND ACCOMPLISHMENT OF TASK REFER TO AD AND RELATED ISB'S | NDT | SDI |  |  | NOTE | NOTE | CN ISB |  |  | CN 2004-189(B)R1 ISB 53-1140 REV.2 ISB 53-1148 ISB 53-1149 ISB 53-1158 ISB 53-1160 ISB 53A1135 REV.3 | 1 1 | 2.00 2.00 | 0.02 0.02 | TBD | A319 PRE 30355 PRE 31820 (53-1158) OR A320 PRE 30355 PRE 31820 (53-1158) OR A321 PRE 31362 PRE 31820 (53-1158)
| 3-53 | 533180-01-1 | ALI 533180-01-1 |  | CABIN FLOOR PANELS REMOVED; INSULATION REMOVED; | 145 146 | UPPER SURFACES OF PRESSURE DECK MEMBRANES AND SIDE BOXES, BETWEEN FR 42 AND FR 46 SPECIAL DETAILED INSPECTION (HFEC) OF UPPER SURFACE OF PRESSURE DECK MEMBRANES AND SIDE BOXES, BETWEEN FR 42 AND FR 46, AT CONNECTIONS TO LONGITUDINAL BEAMS AND SUPPORT RIBS (INCLUDING LATERAL OUTER PART OF CONNECTION PLATES AT FR 43) AT Y=+/- 254 MM, Y=+/- 765 MM, Y=+/- 1292 MM AND Y=+/- 1650 MM | NDT | SDI |  |  | 48100 FC OR 96300 FH | 6100 FC OR 12200 FH | ALI WFD |  |  | 533100-220-803 | 1 1 | 1.60 1.60 |  | 2.30 | A319-PAX CLASSIC WING OR A320 CLASSIC WING OR A321 CLASSIC WING
| 3-53 | 533180-01-2 | ALI 533180-01-2 |  | CABIN FLOOR PANELS REMOVED; INSULATION REMOVED; | 145 146 | UPPER SURFACES OF PRESSURE DECK MEMBRANES AND SIDE BOXES, BETWEEN FR 42 AND FR 46 SPECIAL DETAILED INSPECTION (HFEC) OF UPPER SURFACE OF PRESSURE DECK MEMBRANES AND SIDE BOXES, BETWEEN FR 42 AND FR 46, AT CONNECTIONS TO LONGITUDINAL BEAMS AND SUPPORT RIBS (INCLUDING LATERAL OUTER PART OF CONNECTION PLATES AT FR 43) AT Y=+/- 254 MM, Y=+/- 765 MM, Y=+/- 1292 MM AND Y=+/- 1650 MM NOTE: PLANNING: - FOR AIRCRAFT POST 160080 REFER TO INTRODUCTION SECTION ALS PART2 (ALI) FOR FIRST TASK ACCOMPLISHMENT AFTER SB 57-1193 EMBODIMENT. | NDT | SDI |  |  | 34000 FC OR 68100 FH | 4500 FC OR 9000 FH | ALI WFD |  |  | 533100-220-803 | 1 1 | 1.60 1.60 |  | 2.30 | A319-PAX RETRO WING OR A320 RETRO WING
| 3-53 | 533181-01-1 | ALI 533181-01-1 | 734 744 | CABIN FLOOR PANELS REMOVED; INSULATION REMOVED; | 147 148 | LONGITUDINAL BEAMS FLANGES AT ATTACHMENT AREA TO PRESSURE DECK MEMBRANE BETWEEN FR 42 AND FR 46 SPECIAL DETAILED INSPECTION (LFEC) OF LONGITUDINAL BEAMS FLANGES AT ATTACHMENT AREA TO PRESSURE DECK MEMBRANE BETWEEN FR 42 AND FR 46 AT Y=+/- 254 MM, Y=+/- 765MM, Y=+/- 1292 MM AND SIDE BOX FLANGE AT Y=+/- 1650 MM | NDT | SDI |  |  | 48500 FC OR 97100 FH | 12500 FC OR 25100 FH | ALI WFD |  |  | 533100-220-802 | 1 1 | 1.40 1.40 | 0.02 0.02 | 2.30 | A319-PAX CLASSIC WING OR A320 CLASSIC WING OR A321 CLASSIC WING
| 3-53 | 533181-01-2 | ALI 533181-01-2 | 734 744 | CABIN FLOOR PANELS REMOVED; INSULATION REMOVED; | 147 148 | LONGITUDINAL BEAMS FLANGES AT ATTACHMENT AREA TO PRESSURE DECK MEMBRANE BETWEEN FR 42 AND FR 46 SPECIAL DETAILED INSPECTION (LFEC) OF LONGITUDINAL BEAMS FLANGES AT ATTACHMENT AREA TO PRESSURE DECK MEMBRANE BETWEEN FR 42 AND FR 46 AT Y=+/- 254 MM, Y=+/- 765MM, Y=+/- 1292 MM AND SIDE BOX FLANGE AT Y=+/- 1650 MM NOTE: PLANNING: - FOR AIRCRAFT POST 160080 REFER TO INTRODUCTION SECTION ALS PART2 (ALI) FOR FIRST TASK ACCOMPLISHMENT AFTER SB 57-1193 EMBODIMENT. | NDT | SDI |  |  | 33300 FC OR 66700 FH | 7500 FC OR 15100 FH | ALI WFD |  |  | 533100-220-802 | 1 1 | 1.40 1.40 | 0.02 0.02 | 2.30 | A319-PAX RETRO WING OR A320 RETRO WING
| 3-53 | 533181-01-3 | ALI 533181-01-3 | 734 744 | CABIN FLOOR PANELS REMOVED; INSULATION REMOVED; | 147 148 | LONGITUDINAL BEAMS FLANGES AT ATTACHMENT AREA TO PRESSURE DECK MEMBRANE BETWEEN FR 42 AND FR 46 SPECIAL DETAILED INSPECTION (LFEC) OF LONGITUDINAL BEAMS FLANGES AT ATTACHMENT AREA TO PRESSURE DECK MEMBRANE BETWEEN FR 42 AND FR 46 AT Y=+/- 254 MM, Y=+/- 765MM, Y=+/- 1292 MM AND SIDE BOX FLANGE AT Y=+/- 1650 MM | NDT | SDI |  |  | 46400 FC OR 92900 FH | 9100 FC OR 18300 FH | ALI WFD |  |  | 533100-220-802 | 1 1 | 1.40 1.40 | 0.02 0.02 | 2.30 | A319-PAX MODIFIED WING OR A320 MODIFIED WING OR A321 MODIFIED WING
| 3-53 | 533182-01-1 | MRB 533182-01-1 |  | CABIN FLOOR PANELS REMOVED; INSULATION REMOVED; | 145 146 | CENTER FUSELAGE DETAILED INSPECTION OF CONNECTION PLATES AT FR 43, (EXCLUDING LATERAL OUTER PART OF CONNECTION PLATES) BETWEEN Y=+/- 254 MM, AND BETWEEN Y=+ 765 MM AND Y=+ 1292 MM, AND BETWEEN Y=- 765 MM AND Y=- 1292 MM (3 PLACES) | AF | DET |  |  | 48000 FC OR 96000 FH | 20000 FC OR 40000 FH | MRB |  |  | 533100-210-802 | 1 1 | 0.75 0.75 |  | 2.30 | A319-PAX OR A320
R | 3-53 | 533185-01-1 | ALI 533185-01-1 | 131NW 131PW 132PW 825 | AIR CONDITIONING DUCTS REMOVED; BOLTS REMOVED; INSULATION REMOVED; RECIRCULATION FILTER REMOVED; | 137 138 | PRESSURE DECK MEMBRANE UPPER SURFACE TO CENTER WING BOX, UNDER TITANIUM ANGLE CONNECTION AND CORNER BRACKETS AT FR 36 SPECIAL DETAILED INSPECTION (LFEC AND ROTO) OF PRESSURE DECK MEMBRANE UPPER SURFACE TO CENTER WING BOX, UNDER TITANIUM ANGLE CONNECTION AND CORNER BRACKETS AT FR 36 | NDT | SDI |  |  | 48000 FC OR 96000 FH | 31200 FC OR 62500 FH | ALI |  |  | 533100-220-804 | 1 1 | 1.20 1.20 | 0.05 0.06 | 1.10 | A319-PAX CLASSIC WING OR A320 PRE 21003 OR A321 CLASSIC WING
| 3-53 | 533185-01-2 | ALI 533185-01-2 | 131NW 131PW 132PW 825 | AIR CONDITIONING DUCTS REMOVED; BOLTS REMOVED; INSULATION REMOVED; POTABLE WATER TANK REMOVED; RECIRCULATION FILTER REMOVED; | 137 138 | PRESSURE DECK MEMBRANE UPPER SURFACE TO CENTER WING BOX, UNDER TITANIUM ANGLE CONNECTION AND CORNER BRACKETS AT FR 36 SPECIAL DETAILED INSPECTION (LFEC AND ROTO) OF PRESSURE DECK MEMBRANE UPPER SURFACE TO CENTER WING BOX, UNDER TITANIUM ANGLE CONNECTION AND CORNER BRACKETS AT FR 36 | NDT | SDI |  |  | 48000 FC OR 96000 FH | 31200 FC OR 62500 FH | ALI |  |  | 533100-220-804 | 1 1 | 1.20 1.20 | 0.05 0.06 | 1.10 | A320 POST 21003
| 3-53 | 533186-01-1 | ALI 533186-01-1 | 131PW 132PW | AIR CONDITIONING DUCTS REMOVED; INSULATION REMOVED; RECIRCULATION FILTER REMOVED; | 137 138 | FR 35 FORWARD FACE TO PRESSURE BULKHEAD ATTACHMENTS SPECIAL DETAILED INSPECTION (HFEC) OF FRAME FORWARD FACE TO PRESSURE BULKHEAD ATTACHMENTS, AROUND RIVETS AND HOLES BETWEEN STRINGER 28 AND STRINGER 31, LH/RH NOTE: INSPECTION OF FR 35 FORWARD FACE. | NDT | SDI |  |  | 40000 FC OR 80000 FH | 15000 FC OR 30000 FH | ALI |  |  | 533100-220-805 | 1 1 | 2.92 2.92 | 0.03 0.03 | 1.00 | A318-PAX PRE 153832 (53-1268) OR A319-PAX PRE 153832 (53-1268) PRE 157159 OR A320 PRE 153832 (53-1268) PRE 157159
R | 3-53 | 533186-01-2 | ALI 533186-01-2 | 131PW 132PW | AIR CONDITIONING DUCTS REMOVED; INSULATION REMOVED; RECIRCULATION FILTER REMOVED; | 137 138 | FR 35 FORWARD FACE TO PRESSURE BULKHEAD ATTACHMENTS SPECIAL DETAILED INSPECTION (HFEC) OF FRAME FORWARD FACE TO PRESSURE BULKHEAD ATTACHMENTS, AROUND RIVETS AND HOLES BETWEEN STRINGER 28 AND STRINGER 31, LH/RH NOTE: INSPECTION OF FR 35.8 FORWARD FACE. | NDT | SDI |  |  | 40000 FC OR 80000 FH | 15000 FC OR 30000 FH | ALI |  |  | 533100-220-805 | 1 1 | 2.92 2.92 | 0.03 0.03 | 1.00 | A321 PRE 153832 (53-1268) PRE 157159
| 3-53 | 533188-01-1 | ALI 533188-01-1 | 191BB 191EB 192EB 192FB |  | 191 192 | PRESSURE BULKHEAD, AFT FACE, LOWER PART OF VERTICAL STRUTS DETAILED INSPECTION OF PRESSURE BULKHEAD, AFT FACE, LOWER PART OF VERTICAL STRUTS (200 MM FROM BOTTOM) AT Y= +/-765 MM (2 PLACES) NOTE: PRESSURE BULKHEAD FR 35. | AF | DET |  |  | 30300 FC | 8400 FC | ALI |  |  | 533100-220-806 | 1 1 | 0.30 0.30 | 0.15 0.10 |  | A318-PAX OR A319-PAX OR A320
| 3-53 | 533188-01-2 | ALI 533188-01-2 | 191BB 191EB 192EB 192FB |  | 191 192 | PRESSURE BULKHEAD, AFT FACE, LOWER PART OF VERTICAL STRUTS DETAILED INSPECTION OF PRESSURE BULKHEAD, AFT FACE, LOWER PART OF VERTICAL STRUTS (200 MM FROM BOTTOM) AT Y= +/-765 MM (2 PLACES) NOTE: PRESSURE BULKHEAD FR 35.8. | AF | DET |  |  | 30300 FC | 8400 FC | ALI |  |  | 533100-220-806 | 1 1 | 0.30 0.30 | 0.15 0.10 |  | A321
| 3-53 | 533189-01-1 | ALI 533189-01-1 | 191BT 192BT | AIR CONDITIONING DUCTS REMOVED; | 191 192 | ANGLE FITTING ATTACHMENT AT FR 36 AT STRINGER 30 SPECIAL DETAILED INSPECTION (LFEC) OF ANGLE FITTING FORWARD ATTACHMENT, AT FR 36 AT STRINGER 30, LH/RH | NDT | SDI |  |  | 26900 FC OR 53800 FH | 21500 FC OR 43000 FH | ALI |  |  | 533100-220-807 | 1 1 | 0.55 0.55 | 0.11 0.11 | 0.70 | A318-PAX PRE 150069 PRE 153070 OR A319-PAX CLASSIC WING PRE 150069 PRE 153070 OR A320 CLASSIC WING PRE 150069 PRE 153070 (53-1276)
R | 3-53 | 533189-01-3 | ALI 533189-01-3 | 191BT 192BT | AIR CONDITIONING DUCTS REMOVED; | 191 192 | ANGLE FITTING ATTACHMENT AT FR 36 AT STRINGER 30 SPECIAL DETAILED INSPECTION (LFEC) OF ANGLE FITTING FORWARD ATTACHMENT, AT FR 36 AT STRINGER 30, LH/RH | NDT | SDI |  |  | 50100 FC OR 100200 FH | 32600 FC OR 65200 FH | ALI |  |  | 533100-220-807 | 1 1 | 0.55 0.55 | 0.11 0.11 | 0.70 | A319-PAX CLASSIC WING POST 150069 PRE 152637 PRE 153070 OR A320 CLASSIC WING POST 150069 PRE 152637 PRE 153070 (53-1276) OR A321 PRE 152637 PRE 153070
| 3-53 | 533189-01-4 | ALI 533189-01-4 | 191BT 192BT | AIR CONDITIONING DUCTS REMOVED; | 191 192 | ANGLE FITTING ATTACHMENT AT FR 36 AT STRINGER 30 SPECIAL DETAILED INSPECTION (LFEC) OF ANGLE FITTING FORWARD ATTACHMENT, AT FR 36 AT STRINGER 30, LH/RH NOTE: PLANNING: - FOR AIRCRAFT POST 160080 REFER TO INTRODUCTION SECTION ALS PART2 (ALI) FOR FIRST TASK ACCOMPLISHMENT AFTER SB 57-1193 EMBODIMENT. | NDT | SDI |  |  | 16900 FC OR 33900 FH | 16500 FC OR 33000 FH | ALI |  |  | 533100-220-807 | 1 1 | 0.55 0.55 | 0.11 0.11 | 0.70 | A319-PAX RETRO WING PRE 150069 PRE 153070 (53-1276) OR A320 RETRO WING PRE 150069 PRE 153070 (53-1276)
| 3-53 | 533189-01-5 | ALI 533189-01-5 | 191BT 192BT | AIR CONDITIONING DUCTS REMOVED; | 191 192 | ANGLE FITTING ATTACHMENT AT FR 36 AT STRINGER 30 SPECIAL DETAILED INSPECTION (LFEC) OF ANGLE FITTING FORWARD ATTACHMENT, AT FR 36 AT STRINGER 30, LH/RH NOTE: PLANNING: - FOR AIRCRAFT POST 160080 REFER TO INTRODUCTION SECTION ALS PART2 (ALI) FOR FIRST TASK ACCOMPLISHMENT AFTER SB 57-1193 EMBODIMENT. | NDT | SDI |  |  | 38500 FC OR 60000 FH | 16500 FC OR 33000 FH | ALI |  |  | 533100-220-807 | 1 1 | 0.55 0.55 | 0.11 0.11 | 0.70 | A319-PAX RETRO WING PRE 150069 POST 153070 (53-1276) OR A320 RETRO WING PRE 150069 POST 153070 (53-1276)
| 3-53 | 533189-01-6 | ALI 533189-01-6 | 191BT 192BT | AIR CONDITIONING DUCTS REMOVED; | 191 192 | ANGLE FITTING ATTACHMENT AT FR 36 AT STRINGER 30 SPECIAL DETAILED INSPECTION (LFEC) OF ANGLE FITTING FORWARD ATTACHMENT, AT FR 36 AT STRINGER 30, LH/RH NOTE: PLANNING: - FOR AIRCRAFT POST 160080 REFER TO INTRODUCTION SECTION ALS PART2 (ALI) FOR FIRST TASK ACCOMPLISHMENT AFTER SB 57-1193 EMBODIMENT. | NDT | SDI |  |  | 31700 FC OR 60000 FH | 25000 FC OR 50000 FH | ALI |  |  | 533100-220-807 | 1 1 | 0.55 0.55 | 0.11 0.11 | 0.70 | A319-PAX RETRO WING POST 150069 PRE 152637 PRE 153070 (53-1276) OR A320 RETRO WING POST 150069 PRE 152637 PRE 153070 (53-1276)
| 3-53 | 533189-01-7 | ALI 533189-01-7 | 191BT 192BT | AIR CONDITIONING DUCTS REMOVED; | 191 192 | ANGLE FITTING ATTACHMENT AT FR 36 AT STRINGER 30 SPECIAL DETAILED INSPECTION (LFEC) OF ANGLE FITTING FORWARD ATTACHMENT, AT FR 36 AT STRINGER 30, LH/RH NOTE: PLANNING: - FOR AIRCRAFT POST 160080 REFER TO INTRODUCTION SECTION ALS PART2 (ALI) FOR FIRST TASK ACCOMPLISHMENT AFTER SB 57-1193 EMBODIMENT. | NDT | SDI |  |  | 10500 FC OR 45200 FH | 10500 FC OR 45200 FH | ALI |  |  | 533100-220-807 | 1 1 | 0.55 0.55 | 0.11 0.11 | 0.70 | A319-VIP RETRO WING PRE 150069 PRE 153070 (53-1276)
| 3-53 | 533191-01-1 | ALI 533191-01-1 |  | INSULATION DISPLACED; LINING REMOVED; OVERHEAD STOWAGE COMPARTMENTS REMOVED; | 200 | STRINGER COUPLING AREA AT FR 47 SPECIAL DETAILED INSPECTION (HFEC AND US) OF STRINGER COUPLING FROM STRINGER 10 LH/RH TO CROWN CENTER LINE, FWD AND AFT FR 47, INTERNAL SURFACE. | NDT | SDI |  |  | 40300 FC OR 80700 FH | 6700 FC OR 13400 FH | ALI WFD |  |  | 533100-220-809 | 1 | 0.97 |  | 0.60 | A320 PRE 31012
| 3-53 | 534103-01-1 | MRB 534103-01-1 |  |  | 200 | WINDOW FORGINGS FR 47-65 DETAILED INSPECTION OF VISIBLE PART OF WINDOW FORGINGS AND FUSELAGE SKIN IN WINDOW FORGING AREA, BETWEEN FR 47 AND FR 65, LH/RH, EXTERNAL SURFACE | AF | DET | 48000 FC OR 96000 FH | 17300 FC OR 34600 FH |  |  | MRB |  |  | 534100-210-807 | 1 | 0.50 |  |  | A320
| 3-53 | 534103-01-2 | MRB 534103-01-2 |  |  | 200 | WINDOW FORGINGS FR 47-64 DETAILED INSPECTION OF VISIBLE PART OF WINDOW FORGINGS AND FUSELAGE SKIN IN WINDOW FORGING AREA, BETWEEN FR 47 AND FR 64, LH/RH, EXTERNAL SURFACE | AF | DET | 44300 FC | 20000 FC |  |  | MRB |  |  | 534100-210-807 | 1 | 0.50 |  |  | A321
| 3-53 | 534103-01-3 | MRB 534103-01-3 |  |  | 200 | WINDOW FORGINGS FR 47/51-65 DETAILED INSPECTION OF VISIBLE PART OF WINDOW FORGINGS AND FUSELAGE SKIN IN WINDOW FORGING AREA, BETWEEN FR 47/51 AND FR 65, LH/RH, EXTERNAL SURFACE. | AF | DET | 48000 FC OR 96000 FH | 20000 FC OR 40000 FH |  |  | MRB |  |  | 534100-210-807 | 1 | 0.50 |  |  | A319-PAX
| 3-53 | 534103-01-4 | MRB 534103-01-4 |  |  | 200 | WINDOW FORGINGS FR 47/54-65 DETAILED INSPECTION OF VISIBLE PART OF WINDOW FORGINGS AND FUSELAGE SKIN IN WINDOW FORGING AREA, BETWEEN FR 47/54 AND FR 65, LH/RH, EXTERNAL SURFACE | AF | DET | 30000 FC | 20000 FC |  |  | MRB |  |  | 534100-210-807 | 1 | 0.50 |  |  | A318-PAX
| 3-53 | 534106-01-1 | ALI 534106-01-1 | 252HW 252LW 252PW | INSULATION REMOVED; | 252 | FRAME SPLICES FR 53-56 DETAILED INSPECTION OF FRAME SPLICES AND ADJACENT AREA LOCATED ABOVE STRINGER 18 RH NOTE: INSPECT AREA FROM FR 53 TO FR 56. | AF | DET |  |  | 51300 FC OR 102700 FH | 12900 FC OR 25800 FH | ALI |  |  | 534100-210-840 | 1 | 0.30 | 0.06 | 0.30 | A320 CLASSIC WING
D | 3-53 | 534106-01-2 |  |  |  |  | ************** TASK DELETED **************
| 3-53 | 534106-01-3 | MRB 534106-01-3 | 252HW 252LW 252PW | INSULATION REMOVED; | 252 | FRAME SPLICES FR 58-60 DETAILED INSPECTION OF FRAME SPLICES AND ADJACENT AREA LOCATED ABOVE STRINGER 18 RH NOTE: INSPECT AREA FROM FR 58 TO FR 60. THIS TASK IS AN ALTERNATIVE INSPECTION TO TASK 534106-02-3. | AF | DET | 30000 FC | 9000 FC |  |  | MRB |  |  | 534100-210-840 | 1 | 0.30 | 0.06 | 0.30 | A318-PAX
| 3-53 | 534106-01-4 | ALI 534106-01-4 | 252HW 252LW 252PW | INSULATION REMOVED; | 252 | FRAME SPLICES FR 53-56 DETAILED INSPECTION OF FRAME SPLICES AND ADJACENT AREA LOCATED ABOVE STRINGER 18 RH NOTE: INSPECT AREA FROM FR 53 TO FR 56. THIS TASK IS AN ALTERNATIVE INSPECTION TO TASK 534106-02-4. | AF | DET |  |  | 12000 FC OR 69000 FH | 4000 FC OR 23000 FH | ALI |  |  | 534100-210-840 | 1 | 0.30 | 0.06 | 0.30 | A319-VIP CLASSIC WING
R | 3-53 | 534106-01-5 | MRB 534106-01-5 | 252HW 252LW 252PW | INSULATION REMOVED; | 252 | FRAME SPLICES FR 53-56 DETAILED INSPECTION OF FRAME SPLICES AND ADJACENT AREA LOCATED ABOVE STRINGER 18 RH NOTE: INSPECT AREA FROM FR 53 TO FR 56. THIS TASK IS AN ALTERNATIVE INSPECTION TO TASK 534106-02-1. | AF | DET | 48000 FC | 12000 FC |  |  | MRB |  |  | 534100-210-840 | 1 | 0.30 | 0.06 | 0.30 | A319-PAX OR A321
R | 3-53 | 534106-02-1 | MRB 534106-02-1 | 252HW 252LW 252PW | INSULATION REMOVED; | 252 | FRAME SPLICES FR 53-56 SPECIAL DETAILED INSPECTION (US) OF FRAME SPLICES AND ADJACENT AREA LOCATED ABOVE STRINGER 18 NOTE: INSPECT AREA FROM FR 53 TO FR 56. THIS TASK IS AN ALTERNATIVE INSPECTION TO TASK 534106-01-5. | NDT | SDI | 48000 FC | 19000 FC |  |  | MRB |  |  | 534100-220-004 | 1 | 0.60 | 0.06 | 0.30 | A319-PAX OR A321
D | 3-53 | 534106-02-2 |  |  |  |  | ************** TASK DELETED **************
| 3-53 | 534106-02-3 | MRB 534106-02-3 | 252HW 252LW 252PW | INSULATION REMOVED; | 252 | FRAME SPLICES FR 58-60 SPECIAL DETAILED INSPECTION (US) OF FRAME SPLICES AND ADJACENT AREA LOCATED ABOVE STRINGER 18 NOTE: INSPECT AREA FROM FR 58 TO FR 60. THIS TASK IS AN ALTERNATIVE INSPECTION TO TASK 534106-01-3. | NDT | SDI | 30000 FC | 14300 FC |  |  | MRB |  |  | 534100-220-004 | 1 | 0.40 | 0.06 | 0.30 | A318-PAX
| 3-53 | 534106-02-4 | ALI 534106-02-4 | 252HW 252LW 252PW | INSULATION REMOVED; | 252 | FRAME SPLICES FR 53-56 SPECIAL DETAILED INSPECTION (US) OF FRAME SPLICES AND ADJACENT AREA LOCATED ABOVE STRINGER 18 NOTE: INSPECT AREA FROM FR 53 TO FR 56. THIS TASK IS AN ALTERNATIVE INSPECTION TO TASK 534106-01-4. | NDT | SDI |  |  | 12000 FC OR 69000 FH | 9100 FC OR 52500 FH | ALI |  |  | 534100-220-004 | 1 | 0.60 | 0.06 | 0.30 | A319-VIP CLASSIC WING
| 3-53 | 534107-01-1 | MRB 534107-01-1 |  | ACT(S) REMOVED (IF INSTALLED); CARGO FLOOR PANELS REMOVED; | 153 154 | FUSELAGE INTERNAL STRUCTURE FR 46-65 DETAILED INSPECTION OF FUSELAGE INTERNAL STRUCTURE, BETWEEN FR 46 AND FR 65, INCLUDING AFT FACE OF PRESSURE BULKHEAD FROM STRINGER 38, LH/RH TO BOTTOM CENTER LINE. | AF | DET |  |  | 6 YE | 6 YE | MRB CPCP |  | 1+2 | 534100-210-014 | 1 1 | 2.00 2.00 |  | 36.02 | ALL
| 3-53 | 534108-01-2 | ALI 534108-01-2 |  |  | 100 | FUSELAGE EXTERNAL SURFACE FR 47-70 GENERAL VISUAL INSPECTION OF FUSELAGE EXTERNAL SURFACE, BETWEEN FR 47 AND FR 70, FROM STRINGER 23, LH/RH TO BOTTOM CENTERLINE, EXCEPT AREA COVERED BY BELLY FAIRING | AF | GVI |  |  | 3000 FC | 3000 FC | ALI |  |  | 534100-210-810 | 1 | 0.50 |  |  | A320 OR A321
| 3-53 | 534108-01-4 | ALI 534108-01-4 |  |  | 100 | FUSELAGE EXTERNAL SURFACE FR 47/51-70 GENERAL VISUAL INSPECTION OF FUSELAGE EXTERNAL SURFACE, BETWEEN FR 47/51 AND FR 70, FROM STRINGER 23, LH/RH TO BOTTOM CENTERLINE, EXCEPT AREA COVERED BY BELLY FAIRING NOTE: PLANNING: - FOR AIRCRAFT POST 160080 REFER TO INTRODUCTION SECTION ALS PART2 (ALI) FOR FIRST TASK ACCOMPLISHMENT AFTER SB 57-1193 EMBODIMENT. | AF | GVI |  |  | 3000 FC | 3000 FC | ALI |  |  | 534100-210-810 | 1 | 0.50 |  |  | A319-PAX OR A319-VIP MODIFIED WING OR A319-VIP RETRO WING
| 3-53 | 534108-01-6 | ALI 534108-01-6 |  |  | 100 | FUSELAGE EXTERNAL SURFACE FR 47/54-70 GENERAL VISUAL INSPECTION OF FUSELAGE EXTERNAL SURFACE, BETWEEN FR 47/54 AND FR 70, FROM STRINGER 23, LH/RH TO BOTTOM CENTERLINE, EXCEPT AREA COVERED BY BELLY FAIRING | AF | GVI |  |  | 3000 FC | 3000 FC | ALI |  |  | 534100-210-810 | 1 | 0.50 |  |  | A318-PAX
| 3-53 | 534108-01-8 | ALI 534108-01-8 |  |  | 100 | FUSELAGE EXTERNAL SURFACE FR 47/51-70 GENERAL VISUAL INSPECTION OF FUSELAGE EXTERNAL SURFACE, BETWEEN FR 47/54 AND FR 70, FROM STRINGER 23, LH/RH TO BOTTOM CENTERLINE, EXCEPT AREA COVERED BY BELLY FAIRING | AF | GVI |  |  | 1300 FC | 1300 FC | ALI |  |  | 534100-210-810 | 1 | 0.50 |  |  | A318-VIP
| 3-53 | 534109-01-1 | MRB 534109-01-1 |  | GALLEYS; INSULATION REMOVED; TOILET REMOVAL/INSTALLATION; | 263 264 | UPPER SEGMENT OF FR 70 DETAILED INSPECTION OF UPPER SEGMENT OF FR 70, FIN TO FUSELAGE FORWARD ATTACHMENT FITTINGS AND AREA BETWEEN FR 69 AND FR 70, FROM STRINGER 6, LH/RH TO CROWN CENTER LINE, INTERNAL STRUCTURE | AF | DET | 48000 FC | 20000 FC |  |  | MRB |  |  | 534100-210-036 | 1 1 | 0.30 0.30 |  | 28.30 | A318-PAX OR A321
| 3-53 | 534110-01-1 | MRB 534110-01-1 | 323AL 323AR |  | 200 323 | CIRCUMFERENTIAL SKIN SPLICE AT FR 70 DETAILED INSPECTION OF SKIN IN CIRCUMFERENTIAL SPLICE AT FR 70, BETWEEN STRINGER 10, LH/RH AND CROWN CENTER LINE, INCLUDING CUTOUT CORNERS FOR FIN ATTACHMENTS, EXTERNAL SURFACE | AF | DET | 48000 FC | 20000 FC |  |  | MRB |  |  | 534100-210-018 | 1 1 | 0.30 0.30 | 0.26 |  | A321
| 3-53 | 534110-01-2 | MRB 534110-01-2 | 323AL 323AR |  | 200 323 | CIRCUMFERENTIAL SKIN SPLICE AT FR 70 DETAILED INSPECTION OF SKIN IN CIRCUMFERENTIAL SPLICE AT FR 70, BETWEEN STRINGER 10, LH/RH AND CROWN CENTER LINE, INCLUDING CUTOUT CORNERS FOR FIN ATTACHMENTS, EXTERNAL SURFACE | AF | DET | 48000 FC | 14500 FC |  |  | MRB |  |  | 534100-210-018 | 1 1 | 0.30 0.30 | 0.26 |  | A318-PAX
R | 3-53 | 534111-01-1 | MRB 534111-01-1 |  | ANTENNA COVER PLATE REMOVED (IF INSTALLED); ANTENNA REMOVED (IF INSTALLED); | 200 | ADF2 ANTENNA SKIN CUTOUT DETAILED INSPECTION OF SKIN AROUND ADF2 ANTENNA CUTOUT, BETWEEN STRINGER 1, LH/RH, EXTERNAL SURFACE NOTE: INSPECTION BETWEEN FR 48 AND FR 49. FOR PRE 20053 AIRCRAFT RETROFITTED, THRESHOLD IS TO BE COUNTED FROM EMBODIMENT OF MOD 20053 VIA SB. | AF | DET | 12 YE | 12 YE | 24 YE | 12 YE | MRB CPCP |  |  | 534100-210-002 | 1 | 0.30 |  | TBD | A320 POST 20053 (34-1063), (34-1363), (34-1493) OR A320 POST 25144
R | 3-53 | 534111-01-2 | MRB 534111-01-2 |  | ANTENNA COVER PLATE REMOVED (IF INSTALLED); ANTENNA REMOVED (IF INSTALLED); | 200 | ADF2 ANTENNA SKIN CUTOUT DETAILED INSPECTION OF SKIN AROUND ADF2 ANTENNA CUTOUT, BETWEEN STRINGER 1, LH/RH, EXTERNAL SURFACE NOTE: INSPECTION BETWEEN FR 47.1 AND FR 47.2. FOR PRE 20053 AIRCRAFT RETROFITTED, THRESHOLD IS TO BE COUNTED FROM EMBODIMENT OF MOD 20053 VIA SB. | AF | DET | 12 YE | 12 YE | 24 YE | 12 YE | MRB CPCP |  |  | 534100-210-002 | 1 | 0.30 |  | TBD | A321 POST 20053 (34-1063), (34-1363), (34-1493) OR A321 POST 25144
| 3-53 | 534111-01-4 | ALI 534111-01-4 MRB 534111-01-4 |  | COVER OF ANTENNA AND ANTENNA REMOVED; | 200 | ADF2 ANTENNA SKIN CUTOUT DETAILED INSPECTION OF SKIN AROUND ADF2 ANTENNA CUTOUT, BETWEEN STRINGER 1, LH/RH, EXTERNAL SURFACE NOTE: INSPECTION BETWEEN FR 55 AND FR 56. FOR PRE 20053 AIRCRAFT RETROFITTED, THRESHOLD IS TO BE COUNTED FROM EMBODIMENT OF MOD 20053 VIA SB. | AF | DET | 12 YE OR 28800 FC OR 60000 FH | 12 YE OR 16700 FC OR 41700 FH | 24 YE OR 28800 FC OR 60000 FH | 12 YE OR 16700 FC OR 41700 FH | ALI MRB CPCP |  |  | 534100-210-002 | 1 | 0.30 |  | 1.00 | A318-PAX POST 20053
| 3-53 | 534111-01-5 | MRB 534111-01-5 |  | COVER OF ANTENNA AND ANTENNA REMOVED; | 200 | ADF2 ANTENNA SKIN CUTOUT DETAILED INSPECTION OF SKIN AROUND ADF2 ANTENNA CUTOUT, BETWEEN STRINGER 1, LH/RH, EXTERNAL SURFACE NOTE: INSPECTION BETWEEN FR 52 AND FR 53. FOR PRE 20053 AIRCRAFT RETROFITTED, THRESHOLD IS TO BE COUNTED FROM EMBODIMENT OF MOD 20053 VIA SB. | AF | DET | 12 YE | 12 YE | 24 YE | 12 YE | MRB CPCP |  |  | 534100-210-002 | 1 | 0.30 |  | 1.00 | A319-VIP POST 20053 (34-1063), (34-1363), (34-1492), (34-1514)
| 3-53 | 534111-01-6 | MRB 534111-01-6 |  | COVER OF ANTENNA AND ANTENNA REMOVED; | 200 | ADF2 ANTENNA SKIN CUTOUT DETAILED INSPECTION OF SKIN AROUND ADF2 ANTENNA CUTOUT, BETWEEN STRINGER 1, LH/RH, EXTERNAL SURFACE NOTE: INSPECTION BETWEEN FR 55 AND FR 56. | AF | DET | 12 YE | 12 YE | 24 YE | 12 YE | MRB CPCP |  |  | 534100-210-002 | 1 | 0.30 |  | 1.00 | A318-VIP POST 20053
| 3-53 | 534111-01-8 | MRB 534111-01-8 |  | COVER OF ANTENNA AND ANTENNA REMOVED; | 200 | ADF2 ANTENNA SKIN CUTOUT DETAILED INSPECTION OF SKIN AROUND ADF2 ANTENNA CUTOUT, BETWEEN STRINGER 1, LH/RH, EXTERNAL SURFACE NOTE: INSPECTION BETWEEN FR 52 AND FR 53. | AF | DET | 12 YE | 12 YE | 24 YE | 12 YE | MRB CPCP |  |  | 534100-210-002 | 1 | 0.30 |  | 1.00 | A319-PAX POST 20053 (34-1063), (34-1363), (34-1492), (34-1514)
R | 3-53 | 534112-01-1 | MRB 534112-01-1 |  | ANTENNA COVER PLATE REMOVED (IF INSTALLED); ANTENNA REMOVED (IF INSTALLED); | 200 | VHF3 ANTENNA SKIN CUTOUT DETAILED INSPECTION OF SKIN AROUND VHF 3 ANTENNA CUTOUT, BETWEEN STRINGER 1, LH/RH, EXTERNAL SURFACE NOTE: INSPECTION BETWEEN FR 52 AND FR 53. | AF | DET | 12 YE | 12 YE | 24 YE | 12 YE | MRB CPCP |  |  | 534100-210-019 | 1 | 0.30 |  | TBD | A320 POST 25144
| 3-53 | 534112-01-4 | ALI 534112-01-4 MRB 534112-01-4 |  | ANTENNA REMOVED; | 200 | VHF3 ANTENNA SKIN CUTOUT DETAILED INSPECTION OF SKIN AROUND VHF 3 ANTENNA CUTOUT, BETWEEN STRINGER 1, LH/RH, EXTERNAL SURFACE NOTE: INSPECTION BETWEEN FR 60 AND FR 61. | AF | DET | 12 YE OR 31200 FC OR 60000 FH | 12 YE OR 18700 FC OR 56100 FH | 24 YE OR 31200 FC OR 60000 FH | 12 YE OR 18700 FC OR 56100 FH | ALI MRB CPCP |  |  | 534100-210-019 | 1 | 0.30 |  | 1.00 | A318-PAX
| 3-53 | 534112-01-5 | MRB 534112-01-5 |  | ANTENNA REMOVED; | 200 | VHF3 ANTENNA SKIN CUTOUT DETAILED INSPECTION OF SKIN AROUND VHF 3 ANTENNA CUTOUT, BETWEEN STRINGER 1, LH/RH, EXTERNAL SURFACE NOTE: INSPECTION BETWEEN FR 56 AND FR 57. | AF | DET | 12 YE | 12 YE | 24 YE | 12 YE | MRB CPCP |  |  | 534100-210-019 | 1 | 0.30 |  | 1.00 | A319
| 3-53 | 534112-01-6 | MRB 534112-01-6 |  | ANTENNA REMOVED; | 200 | VHF3 ANTENNA SKIN CUTOUT DETAILED INSPECTION OF SKIN AROUND VHF 3 ANTENNA CUTOUT, BETWEEN STRINGER 1, LH/RH, EXTERNAL SURFACE. NOTE: INSPECTION BETWEEN FR 60 AND FR 61. | AF | DET | 12 YE | 12 YE | 24 YE | 12 YE | MRB CPCP |  |  | 534100-210-019 | 1 | 0.30 |  | 1.00 | A318-VIP
R | 3-53 | 534112-01-7 | MRB 534112-01-7 |  | ANTENNA COVER PLATE REMOVED (IF INSTALLED); ANTENNA REMOVED (IF INSTALLED); | 200 | VHF3 ANTENNA SKIN CUTOUT DETAILED INSPECTION OF SKIN AROUND VHF 3 ANTENNA CUTOUT, BETWEEN STRINGER 1, LH/RH, EXTERNAL SURFACE NOTE: INSPECTION BETWEEN FR 52 AND FR 53. | AF | DET | 12 YE | 12 YE | 24 YE | 12 YE | MRB CPCP |  |  | 534100-210-019 | 1 | 0.30 |  | TBD | A321 POST 25144
| 3-53 | 534113-01-3 | ALI 534113-01-3 |  |  | 200 | CIRCUMFERENTIAL SKIN SPLICE AT FR 64 DETAILED INSPECTION OF SKIN IN CIRCUMFERENTIAL SPLICE AND STRINGER COUPLING AREAS AT FR 64, FROM STRINGER 10, LH/RH TO CROWN CENTER LINE, EXTERNAL SURFACE | AF | DET |  |  | 12500 FC OR 56600 FH | 10500 FC OR 47600 FH | ALI |  |  | 534100-210-020 | 1 | 0.50 |  |  | A319-VIP PRE 31012
| 3-53 | 534118-01-4 | MRB 534118-01-4 |  |  | 200 | REAR FUSELAGE GENERAL VISUAL INSPECTION OF FUSELAGE EXTERNAL SURFACE, BETWEEN STRINGER 23, LH/RH TO CROWN CENTER LINE NOTE: INSPECTION FROM FR 47 TO FR 70. | AF | GVI |  |  | 30000 FC | 3000 FC | MRB |  |  | 534100-210-823 | 1 | 5.61 |  |  | A320 OR A321
| 3-53 | 534118-01-5 | MRB 534118-01-5 |  |  | 200 | REAR FUSELAGE GENERAL VISUAL INSPECTION OF FUSELAGE EXTERNAL SURFACE, BETWEEN STRINGER 23, LH/RH TO CROWN CENTER LINE NOTE: INSPECTION FROM FR 47/51 TO FR 70. | AF | GVI |  |  | 30000 FC | 3000 FC | MRB |  |  | 534100-210-823 | 1 | 4.68 |  |  | A319
| 3-53 | 534118-01-6 | MRB 534118-01-6 |  |  | 200 | REAR FUSELAGE GENERAL VISUAL INSPECTION OF FUSELAGE EXTERNAL SURFACE, BETWEEN STRINGER 23, LH/RH TO CROWN CENTER LINE NOTE: INSPECTION FROM FR 47/54 TO FR 70. | AF | GVI |  |  | 30000 FC | 3000 FC | MRB |  |  | 534100-210-823 | 1 | 3.98 |  |  | A318
R | 3-53 | 534120-01-1 | ALI 534120-01-1 |  | ACT(S) REMOVED (IF INSTALLED); CARGO COMPARTMENT CEILING PANELS REMOVED; INSULATION DISPLACED; LINING REMOVED; | 151 152 161 162 | REAR FUSELAGE DETAILED INSPECTION OF FUSELAGE INTERNAL STRUCTURE, BETWEEN CABIN FLOOR PANELS AND CARGO COMPARTMENT FLOOR, INCLUDING CABIN FLOOR STRUCTURE, FROM FR 47 TO FR 65 | AF | DET |  |  | 42700 FC OR 85400 FH | 8200 FC OR 16400 FH | ALI |  |  | 534100-210-825 | 1 1 1 1 | 0.87 0.87 0.87 0.87 |  | 35.29 | A320 POST 161271 OR A321 POST 161271
| 3-53 | 534121-01-1 | MRB 534121-01-1 |  |  | 200 | CIRCUMFERENTIAL SKIN SPLICE AT FR 64 SPECIAL DETAILED INSPECTION (LFEC) OF SPLICE PLATE AT CIRCUMFERENTIAL SKIN SPLICE AT FR 64, FROM STRINGER 10, LH/RH TO CROWN CENTERLINE, EXTERNAL SURFACE | NDT | SDI | 41300 FC OR 82600 FH | 15000 FC OR 30000 FH |  |  | MRB |  |  | 534100-220-010 | 1 | 0.70 |  |  | A320 PRE 31012
| 3-53 | 534121-01-3 | ALI 534121-01-3 |  |  | 200 | CIRCUMFERENTIAL SKIN SPLICE AT FR 64 SPECIAL DETAILED INSPECTION (LFEC) OF SPLICE PLATE AT CIRCUMFERENTIAL SKIN SPLICE AT FR 64, FROM STRINGER 10, LH/RH TO CROWN CENTERLINE, EXTERNAL SURFACE | NDT | SDI |  |  | 12500 FC OR 56500 FH | 10500 FC OR 47600 FH | ALI |  |  | 534100-220-010 | 1 | 0.70 |  |  | A319-VIP PRE 31012
| 3-53 | 534121-01-4 | MRB 534121-01-4 |  |  | 200 | REAR FUSELAGE SPECIAL DETAILED INSPECTION (LFEC) OF SPLICE PLATE AT CIRCUMFERENTIAL SKIN SPLICE AT FR 64, FROM STRINGER 10, LH/RH TO CROWN CENTERLINE, EXTERNAL SURFACE | NDT | SDI | 30000 FC | 15000 FC |  |  | MRB |  |  | 534100-220-010 | 1 | 0.70 |  |  | A318-PAX OR A321 CLASSIC WING
| 3-53 | 534122-01-1 | ALI 534122-01-1 |  | INSULATION REMOVED; LINING REMOVED; | 250 | REAR FUSELAGE SPECIAL DETAILED INSPECTION (LFEC) OF FUSELAGE SKIN UNDER THE COMPLETE OUTER RIVET ROW OF THE DOUBLER OF THE SATCOM ANTENNA, IN THE AREA OF FR 58 TO FR 61, STRINGER 2 LH AND STRINGER 2 RH, EXCEPT RIVETS AT STRINGER OR FRAME JUNCTIONS | NDT | SDI |  |  | 36200 FC OR 72500 FH | 8700 FC OR 17400 FH | ALI WFD |  |  | 534100-220-816 | 1 | 2.85 |  | 0.60 | A319-PAX POST 26372 OR A319-PAX POST 26995 OR A319-PAX POST 32856 (23-1211)
| 3-53 | 534122-01-2 | MRB 534122-01-2 |  | INSULATION REMOVED; LINING REMOVED; | 200 | REAR FUSELAGE SPECIAL DETAILED INSPECTION (LFEC) OF THE FUSELAGE SKIN UNDER THE COMPLETE OUTER RIVET ROW OF THE DOUBLER OF THE SATCOM ANTENNA, IN THE AREA OF FR 58 TO FR 61, STRINGER 2 LH AND STRINGER 2 RH, EXCEPT RIVETS AT STRINGER OF FRAME JUNCTIONS. | NDT | SDI | 30000 FC OR 60000 FH | 10500 FC OR 21100 FH |  |  | MRB |  |  | 534100-220-816 | 1 | 2.85 |  | 0.60 | A320 POST 26371 OR A320 POST 26995 OR A320 POST 32856 (23-1211)
R | 3-53 | 534122-01-3 | ALI 534122-01-3 |  | INSULATION REMOVED; LINING REMOVED; | 200 | REAR FUSELAGE SPECIAL DETAILED INSPECTION (LFEC) OF FUSELAGE SKIN UNDER THE COMPLETE OUTER RIVET ROW OF THE DOUBLER OF THE SATCOM ANTENNA, IN THE AREA OF FR 58 TO FR 61, STRINGER 2 LH AND STRINGER 2 RH, EXCEPT RIVETS AT STRINGER OR FRAME JUNCTIONS | NDT | SDI |  |  | 41300 FC OR 82600 FH | 7800 FC OR 15600 FH | ALI WFD |  |  | 534100-220-816 | 1 | 2.85 |  | 0.60 | A321 POST 26995 OR A321 POST 32856
| 3-53 | 534122-02-4 | MRB 534122-02-4 |  | INSULATION REMOVED; LINING REMOVED; | 200 | REAR FUSELAGE SPECIAL DETAILED INSPECTION (LFEC) OF THE FUSELAGE SKIN UNDER THE COMPLETE OUTER RIVET ROW OF THE DOUBLER OF THE SATCOM ANTENNA, IN THE AREA OF FR 58 TO FR 61, STRINGER 2 LH AND STRINGER 2 RH, EXCEPT RIVETS AT STRINGER OF FRAME JUNCTIONS. | NDT | SDI |  |  | 12000 FC OR 53700 FH | 5800 FC OR 25200 FH | MRB |  |  | 534100-220-816 | 1 | 2.85 |  | 0.60 | A319-VIP POST 32856 (23-1211)
| 3-53 | 534123-01-1 | ALI 534123-01-1 MRB 534123-01-1 | 832 842 | BOLTS REMOVED; INSULATION REMOVED; LINING REMOVED; | 261 262 263 264 | REAR FUSELAGE SPECIAL DETAILED INSPECTION (ROTO) OF FUSELAGE INTERNAL STRUCTURE, FR 66 AND FR 68 INNER CAP JOINT TO GUSSETS PLATE FROM STRINGER 10 TO STRINGER 16, LH/RH | NDT | SDI | 30000 FC OR 60000 FH | 6200 FC OR 12500 FH | 41500 FC OR 60000 FH | 6200 FC OR 12500 FH | ALI MRB |  |  | 534100-220-802 | 1 1 1 1 | 0.33 0.33 0.33 0.33 | 0.02 0.02 | 0.70 | A318-PAX
| 3-53 | 534123-01-2 | ALI 534123-01-2 MRB 534123-01-2 | 832 842 | BOLTS REMOVED; INSULATION REMOVED; LINING REMOVED; | 261 262 263 264 | REAR FUSELAGE SPECIAL DETAILED INSPECTION (ROTO) OF FUSELAGE INTERNAL STRUCTURE, FR 66 AND FR 68 INNER CAP JOINT TO GUSSETS PLATE FROM STRINGER 10 TO STRINGER 16, LH/RH | NDT | SDI | 30000 FC OR 60000 FH | 7700 FC OR 15400 FH | 52200 FC OR 104200 FH | 7700 FC OR 15400 FH | ALI MRB |  |  | 534100-220-802 | 1 1 1 1 | 0.33 0.33 0.33 0.33 | 0.02 0.02 | 0.70 | A319-PAX CLASSIC WING
| 3-53 | 534123-01-3 | MRB 534123-01-3 | 832 842 | BOLTS REMOVED; INSULATION REMOVED; LINING REMOVED; | 261 262 263 264 | REAR FUSELAGE SPECIAL DETAILED INSPECTION (ROTO) OF FUSELAGE INTERNAL STRUCTURE, FR 66 AND FR 68 INNER CAP JOINT TO GUSSETS PLATE FROM STRINGER 10 TO STRINGER 16, LH/RH | NDT | SDI | 40000 FC OR 80000 FH | 10600 FC OR 21200 FH |  |  | MRB |  |  | 534100-220-802 | 1 1 1 1 | 0.33 0.33 0.33 0.33 | 0.02 0.02 | 0.70 | A320 CLASSIC WING
R | 3-53 | 534123-01-4 | ALI 534123-01-4 MRB 534123-01-4 | 832 842 | BOLTS REMOVED; INSULATION REMOVED; LINING REMOVED; | 261 262 263 264 | REAR FUSELAGE SPECIAL DETAILED INSPECTION (ROTO) OF FUSELAGE INTERNAL STRUCTURE, FR 66 AND FR 68 INNER CAP JOINT TO GUSSETS PLATE FROM STRINGER 10 TO STRINGER 16, LH/RH | NDT | SDI | 30000 FC OR 60000 FH | 10800 FC OR 21600 FH | 46900 FC OR 93900 FH | 10800 FC OR 21600 FH | ALI MRB |  |  | 534100-220-802 | 1 1 1 1 | 0.33 0.33 0.33 0.33 | 0.02 0.02 | 0.70 | A321-200 CLASSIC WING PRE 160055
| 3-53 | 534123-01-5 | ALI 534123-01-5 | 832 842 | BOLTS REMOVED; INSULATION REMOVED; LINING REMOVED; | 261 262 263 264 | REAR FUSELAGE SPECIAL DETAILED INSPECTION (ROTO) OF FUSELAGE INTERNAL STRUCTURE, FR 66 AND FR 68 INNER CAP JOINT TO GUSSETS PLATE FROM STRINGER 10 TO STRINGER 16, LH/RH NOTE: PLANNING: - FOR AIRCRAFT POST 160080 REFER TO INTRODUCTION SECTION ALS PART2 (ALI) FOR FIRST TASK ACCOMPLISHMENT AFTER SB 57-1193 EMBODIMENT. | NDT | SDI |  |  | 32000 FC OR 64000 FH | 5500 FC OR 11100 FH | ALI |  |  | 534100-220-802 | 1 1 1 1 | 0.33 0.33 0.33 0.33 | 0.02 0.02 | 0.70 | A320 MODIFIED WING PRE 160055 PRE 160056 OR A320 RETRO WING PRE 160055 PRE 160056
R | 3-53 | 534123-01-6 | ALI 534123-01-6 MRB 534123-01-6 | 832 842 | BOLTS REMOVED; INSULATION REMOVED; LINING REMOVED; | 261 262 263 264 | REAR FUSELAGE SPECIAL DETAILED INSPECTION (ROTO) OF FUSELAGE INTERNAL STRUCTURE, FR 66 AND FR 68 INNER CAP JOINT TO GUSSETS PLATE FROM STRINGER 10 TO STRINGER 16, LH/RH | NDT | SDI | 30000 FC OR 60000 FH | 9500 FC OR 19000 FH | 39800 FC OR 79700 FH | 9500 FC OR 19000 FH | ALI MRB |  |  | 534100-220-802 | 1 1 1 1 | 0.33 0.33 0.33 0.33 | 0.02 0.02 | 0.70 | A321-100
| 3-53 | 534123-01-9 | MRB 534123-01-9 | 832 842 | BOLTS REMOVED; INSULATION REMOVED; LINING REMOVED; | 261 262 263 264 | REAR FUSELAGE SPECIAL DETAILED INSPECTION (ROTO) OF FUSELAGE INTERNAL STRUCTURE, FR 66 AND FR 68 INNER CAP JOINT TO GUSSETS PLATE FROM STRINGER 10 TO STRINGER 16, LH/RH | NDT | SDI | 36300 FC OR 72600 FH | 5500 FC OR 11100 FH |  |  | MRB |  |  | 534100-220-802 | 1 1 1 1 | 0.33 0.33 0.33 0.33 | 0.02 0.02 | 0.70 | A320-CEO POST 160055 OR A320-CEO POST 160056
| 3-53 | 534124-01-1 | ALI 534124-01-1 | 832 842 | INSULATION REMOVED; LINING REMOVED; | 263 264 | REAR FUSELAGE SPECIAL DETAILED INSPECTION (HFEC) OF AFT PASSENGER/ CREW DOOR CUTOUT, AFT UPPER CORNER BETWEEN STRINGER 8 AND STRINGER 10, FR 68 WEB JOINT TO DOOR FRAME, AFT FACE, LH/RH | NDT | SDI |  |  | 22100 FC | 5400 FC | ALI |  |  | 534100-220-808 | 1 1 | 0.67 0.67 | 0.02 0.02 | 0.60 | A318-PAX
| 3-53 | 534124-01-2 | ALI 534124-01-2 | 832 842 | INSULATION REMOVED; LINING REMOVED; | 263 264 | REAR FUSELAGE SPECIAL DETAILED INSPECTION (HFEC) OF AFT PASSENGER/ CREW DOOR CUTOUT, AFT UPPER CORNER BETWEEN STRINGER 8 AND STRINGER 10, FR 68 WEB JOINT TO DOOR FRAME, AFT FACE, LH/RH | NDT | SDI |  |  | 26600 FC | 6400 FC | ALI |  |  | 534100-220-808 | 1 1 | 0.67 0.67 | 0.02 0.02 | 0.60 | A319-PAX CLASSIC WING
| 3-53 | 534124-01-3 | ALI 534124-01-3 | 832 842 | INSULATION REMOVED; LINING REMOVED; | 263 264 | REAR FUSELAGE SPECIAL DETAILED INSPECTION (HFEC) OF AFT PASSENGER/ CREW DOOR CUTOUT, AFT UPPER CORNER BETWEEN STRINGER 8 AND STRINGER 10, FR 68 WEB JOINT TO DOOR FRAME, AFT FACE, LH/RH | NDT | SDI |  |  | 32700 FC | 7500 FC | ALI |  |  | 534100-220-808 | 1 1 | 0.67 0.67 | 0.02 0.02 | 0.60 | A320-CEO
| 3-53 | 534124-01-4 | ALI 534124-01-4 MRB 534124-01-4 | 832 842 | INSULATION REMOVED; LINING REMOVED; | 263 264 | REAR FUSELAGE SPECIAL DETAILED INSPECTION (HFEC) OF AFT PASSENGER/ CREW DOOR CUTOUT, AFT UPPER CORNER BETWEEN STRINGER 8 AND STRINGER 10, FR 68 WEB JOINT TO DOOR FRAME, AFT FACE, LH/RH | NDT | SDI | 30000 FC | 7200 FC | 41300 FC | 7200 FC | ALI MRB |  |  | 534100-220-808 | 1 1 | 0.67 0.67 | 0.02 0.02 | 0.60 | A321-200 CLASSIC WING
| 3-53 | 534124-01-5 | ALI 534124-01-5 | 832 842 | INSULATION REMOVED; LINING REMOVED; | 263 264 | REAR FUSELAGE SPECIAL DETAILED INSPECTION (HFEC) OF AFT PASSENGER/ CREW DOOR CUTOUT, AFT UPPER CORNER BETWEEN STRINGER 8 AND STRINGER 10, FR 68 WEB JOINT TO DOOR FRAME, AFT FACE, LH/RH NOTE: PLANNING: - FOR AIRCRAFT POST 160080 REFER TO INTRODUCTION SECTION ALS PART2 (ALI) FOR FIRST TASK ACCOMPLISHMENT AFTER SB 57-1193 EMBODIMENT. | NDT | SDI |  |  | 27100 FC | 6500 FC | ALI |  |  | 534100-220-808 | 1 1 | 0.67 0.67 | 0.02 0.02 | 0.60 | A319-PAX MODIFIED WING OR A319-PAX RETRO WING
| 3-53 | 534124-01-6 | ALI 534124-01-6 | 832 842 | INSULATION REMOVED; LINING REMOVED; | 263 264 | REAR FUSELAGE SPECIAL DETAILED INSPECTION (HFEC) OF AFT PASSENGER/ CREW DOOR CUTOUT, AFT UPPER CORNER BETWEEN STRINGER 8 AND STRINGER 10, FR 68 WEB JOINT TO DOOR FRAME, AFT FACE, LH/RH | NDT | SDI |  |  | 33100 FC | 6500 FC | ALI |  |  | 534100-220-808 | 1 1 | 0.67 0.67 | 0.02 0.02 | 0.60 | A321-100
R | 3-53 | 534124-01-7 | ALI 534124-01-7 | 832 842 | INSULATION REMOVED; LINING REMOVED; | 263 264 | REAR FUSELAGE SPECIAL DETAILED INSPECTION (HFEC) OF AFT PASSENGER/ CREW DOOR CUTOUT, AFT UPPER CORNER BETWEEN STRINGER 8 AND STRINGER 10, FR 68 WEB JOINT TO DOOR FRAME, AFT FACE, LH/RH | NDT | SDI |  |  | 30900 FC | 7200 FC | ALI |  |  | 534100-220-808 | 1 1 | 0.67 0.67 | 0.02 0.02 | 0.60 | A321-CEO MODIFIED WING
| 3-53 | 534124-01-8 | ALI 534124-01-8 | 832 842 | INSULATION REMOVED; LINING REMOVED; | 263 264 | REAR FUSELAGE SPECIAL DETAILED INSPECTION (HFEC) OF AFT PASSENGER/ CREW DOOR CUTOUT, AFT UPPER CORNER BETWEEN STRINGER 8 AND STRINGER 10, FR 68 WEB JOINT TO DOOR FRAME, AFT FACE, LH/RH | NDT | SDI |  |  | 43300 FC | 7300 FC | ALI |  |  | 534100-220-808 | 1 1 | 0.67 0.67 | 0.02 0.02 | 0.60 | A320-NEO
N | 3-53 | 534124-01-9 | ALI 534124-01-9 | 832 842 | INSULATION REMOVED; LINING REMOVED; | 263 264 | REAR FUSELAGE SPECIAL DETAILED INSPECTION (HFEC) OF AFT PASSENGER/ CREW DOOR CUTOUT, AFT UPPER CORNER BETWEEN STRINGER 8 AND STRINGER 10, FR 68 WEB JOINT TO DOOR FRAME, AFT FACE, LH/RH | NDT | SDI |  |  | 45400 FC | 7600 FC | ALI |  |  | 534100-220-808 | 1 1 | 0.67 0.67 | 0.02 0.02 | 0.60 | A321-NEO
| 3-53 | 534125-01-2 | ALI 534125-01-2 |  |  | 100 | REAR FUSELAGE SPECIAL DETAILED INSPECTION (HFEC) OF FUSELAGE SKIN EXTERNAL SURFACE AT WATER SERVICE PANEL CUTOUT, BETWEEN FR 65 AND FR 66 AT AND BELOW STRINGER 37, TWO UPPER RIVET ROWS AT SKIN TO REINFORCEMENT JOINT, LH | NDT | SDI |  |  | 32300 FC | 3000 FC | ALI WFD |  |  | 534100-220-809 | 1 | 1.14 |  |  | A319-PAX CLASSIC WING PRE 153074 (53-1272)
| 3-53 | 534125-01-3 | ALI 534125-01-3 |  |  | 100 | REAR FUSELAGE SPECIAL DETAILED INSPECTION (HFEC) OF FUSELAGE SKIN EXTERNAL SURFACE AT WATER SERVICE PANEL CUTOUT, BETWEEN FR 65 AND FR 66 AT AND BELOW STRINGER 37, TWO UPPER RIVET ROWS AT SKIN TO REINFORCEMENT JOINT, LH | NDT | SDI |  |  | 36100 FC | 3200 FC | ALI WFD |  |  | 534100-220-809 | 1 | 1.14 |  |  | A320 CLASSIC WING PRE 153074 (53-1272)
| 3-53 | 534125-01-4 | ALI 534125-01-4 |  |  | 100 | REAR FUSELAGE SPECIAL DETAILED INSPECTION (HFEC) OF FUSELAGE SKIN EXTERNAL SURFACE AT WATER SERVICE PANEL CUTOUT, BETWEEN FR 65 AND FR 66 AT AND BELOW STRINGER 37, TWO UPPER RIVET ROWS AT SKIN TO REINFORCEMENT JOINT, LH | NDT | SDI |  |  | 42000 FC | 4500 FC | ALI WFD |  |  | 534100-220-809 | 1 | 1.14 |  |  | A321 CLASSIC WING PRE 153074 (53-1272) PRE 160055
| 3-53 | 534125-01-5 | ALI 534125-01-5 |  |  | 100 | REAR FUSELAGE SPECIAL DETAILED INSPECTION (HFEC) OF FUSELAGE SKIN EXTERNAL SURFACE AT WATER SERVICE PANEL CUTOUT, BETWEEN FR 65 AND FR 66 AT AND BELOW STRINGER 37, TWO UPPER RIVET ROWS AT SKIN TO REINFORCEMENT JOINT, LH NOTE: PLANNING: - FOR AIRCRAFT POST 160080 REFER TO INTRODUCTION SECTION ALS PART2 (ALI) FOR FIRST TASK ACCOMPLISHMENT AFTER SB 57-1193 EMBODIMENT. | NDT | SDI |  |  | 30700 FC | 2800 FC | ALI WFD |  |  | 534100-220-809 | 1 | 1.14 |  |  | A319-PAX MODIFIED WING PRE 153074 (53-1272) PRE 160055 PRE 160056 OR A319-PAX RETRO WING PRE 153074 (53-1272) PRE 160055 PRE 160056
R | 3-53 | 534125-01-6 | ALI 534125-01-6 |  |  | 100 | REAR FUSELAGE SPECIAL DETAILED INSPECTION (HFEC) OF FUSELAGE SKIN EXTERNAL SURFACE AT WATER SERVICE PANEL CUTOUT, BETWEEN FR 65 AND FR 66 AT AND BELOW STRINGER 37, TWO UPPER RIVET ROWS AT SKIN TO REINFORCEMENT JOINT, LH NOTE: PLANNING: - FOR AIRCRAFT POST 160080 REFER TO INTRODUCTION SECTION ALS PART2 (ALI) FOR FIRST TASK ACCOMPLISHMENT AFTER SB 57-1193 EMBODIMENT. | NDT | SDI |  |  | 32200 FC | 3000 FC | ALI WFD |  |  | 534100-220-809 | 1 | 1.14 |  |  | A320 MODIFIED WING PRE 153074 (53-1272) PRE 160055 PRE 160056 OR A320 RETRO WING PRE 153074 (53-1272) PRE 160055 PRE 160056
| 3-53 | 534125-01-7 | ALI 534125-01-7 |  |  | 100 | REAR FUSELAGE SPECIAL DETAILED INSPECTION (HFEC) OF FUSELAGE SKIN EXTERNAL SURFACE AT WATER SERVICE PANEL CUTOUT, BETWEEN FR 65 AND FR 66 AT AND BELOW STRINGER 37, TWO UPPER RIVET ROWS AT SKIN TO REINFORCEMENT JOINT, LH | NDT | SDI |  |  | 40200 FC | 3500 FC | ALI WFD |  |  | 534100-220-809 | 1 | 1.14 |  |  | A321 MODIFIED WING PRE 153074 (53-1272) PRE 160055 PRE 160056
| 3-53 | 534126-01-2 | ALI 534126-01-2 |  |  | 100 | REAR FUSELAGE SPECIAL DETAILED INSPECTION (HFEC) OF FUSELAGE SKIN EXTERNAL SURFACE AT WASTE SERVICE PANEL CUTOUT, BETWEEN FR 65 AND FR 66 BELOW STRINGER 33, TWO UPPER RIVET ROWS AT SKIN TO REINFORCEMENT JOINT, RH | NDT | SDI |  |  | 29600 FC | 2200 FC | ALI WFD |  |  | 534100-220-810 | 1 | 1.30 |  |  | A319-PAX CLASSIC WING PRE 153073 (53-1267)
| 3-53 | 534126-01-3 | ALI 534126-01-3 |  |  | 100 | REAR FUSELAGE SPECIAL DETAILED INSPECTION (HFEC) OF FUSELAGE SKIN EXTERNAL SURFACE AT WASTE SERVICE PANEL CUTOUT, BETWEEN FR 65 AND FR 66 BELOW STRINGER 33, TWO UPPER RIVET ROWS AT SKIN TO REINFORCEMENT JOINT, RH | NDT | SDI |  |  | 30900 FC | 2300 FC | ALI WFD |  |  | 534100-220-810 | 1 | 1.30 |  |  | A320 CLASSIC WING PRE 153073 (53-1267)
| 3-53 | 534126-01-4 | ALI 534126-01-4 |  |  | 100 | REAR FUSELAGE SPECIAL DETAILED INSPECTION (HFEC) OF FUSELAGE SKIN EXTERNAL SURFACE AT WASTE SERVICE PANEL CUTOUT, BETWEEN FR 65 AND FR 66 BELOW STRINGER 33, TWO UPPER RIVET ROWS AT SKIN TO REINFORCEMENT JOINT, RH | NDT | SDI |  |  | 34900 FC | 2000 FC | ALI WFD |  |  | 534100-220-810 | 1 | 1.30 |  |  | A321 CLASSIC WING PRE 153073 (53-1267) PRE 160055
| 3-53 | 534126-01-5 | ALI 534126-01-5 |  |  | 100 | REAR FUSELAGE SPECIAL DETAILED INSPECTION (HFEC) OF FUSELAGE SKIN EXTERNAL SURFACE AT WASTE SERVICE PANEL CUTOUT, BETWEEN FR 65 AND FR 66 BELOW STRINGER 33, TWO UPPER RIVET ROWS AT SKIN TO REINFORCEMENT JOINT, RH NOTE: PLANNING: - FOR AIRCRAFT POST 160080 REFER TO INTRODUCTION SECTION ALS PART2 (ALI) FOR FIRST TASK ACCOMPLISHMENT AFTER SB 57-1193 EMBODIMENT. | NDT | SDI |  |  | 29000 FC | 2100 FC | ALI WFD |  |  | 534100-220-810 | 1 | 1.30 |  |  | A319-PAX MODIFIED WING PRE 153073 (53-1267) PRE 160055 PRE 160056 OR A319-PAX RETRO WING PRE 153073 (53-1267) PRE 160055 PRE 160056
R | 3-53 | 534126-01-6 | ALI 534126-01-6 |  |  | 100 | REAR FUSELAGE SPECIAL DETAILED INSPECTION (HFEC) OF FUSELAGE SKIN EXTERNAL SURFACE AT WASTE SERVICE PANEL CUTOUT, BETWEEN FR 65 AND FR 66 BELOW STRINGER 33, TWO UPPER RIVET ROWS AT SKIN TO REINFORCEMENT JOINT, RH NOTE: PLANNING: - FOR AIRCRAFT POST 160080 REFER TO INTRODUCTION SECTION ALS PART2 (ALI) FOR FIRST TASK ACCOMPLISHMENT AFTER SB 57-1193 EMBODIMENT. | NDT | SDI |  |  | 26100 FC | 1700 FC | ALI WFD |  |  | 534100-220-810 | 1 | 1.30 |  |  | A320 MODIFIED WING PRE 153073 (53-1267) PRE 160055 PRE 160056 OR A320 RETRO WING PRE 153073 (53-1267) PRE 160055 PRE 160056
| 3-53 | 534126-01-7 | ALI 534126-01-7 |  |  | 100 | REAR FUSELAGE SPECIAL DETAILED INSPECTION (HFEC) OF FUSELAGE SKIN EXTERNAL SURFACE AT WASTE SERVICE PANEL CUTOUT, BETWEEN FR 65 AND FR 66 BELOW STRINGER 33, TWO UPPER RIVET ROWS AT SKIN TO REINFORCEMENT JOINT, RH | NDT | SDI |  |  | 34100 FC | 2500 FC | ALI WFD |  |  | 534100-220-810 | 1 | 1.30 |  |  | A321 MODIFIED WING PRE 153073 (53-1267) PRE 160055 PRE 160056
| 3-53 | 534127-01-1 | ALI 534127-01-1 | 832 842 | INSULATION REMOVED; LINING REMOVED; | 263 264 | REAR FUSELAGE SPECIAL DETAILED INSPECTION (HFEC) OF FUSELAGE INTERNAL STRUCTURE, LATERAL FR 68 JOINT TO UPPER FR 68 BETWEEN STRINGER 4 AND STRINGER 5, LH/RH | NDT | SDI |  |  | 23500 FC | 5000 FC | ALI |  |  | 534100-220-811 | 1 1 | 0.20 0.20 | 0.02 0.02 | 0.60 | A318-PAX PRE 154905 (53-1279)
| 3-53 | 534127-01-2 | ALI 534127-01-2 | 832 842 | INSULATION REMOVED; LINING REMOVED; | 263 264 | REAR FUSELAGE SPECIAL DETAILED INSPECTION (HFEC) OF FUSELAGE INTERNAL STRUCTURE, LATERAL FR 68 JOINT TO UPPER FR 68 BETWEEN STRINGER 4 AND STRINGER 5, LH/RH | NDT | SDI |  |  | 27600 FC | 5700 FC | ALI |  |  | 534100-220-811 | 1 1 | 0.20 0.20 | 0.02 0.02 | 0.60 | A319-PAX PRE 154905 (53-1279)
| 3-53 | 534127-01-3 | ALI 534127-01-3 | 832 842 | INSULATION REMOVED; LINING REMOVED; | 263 264 | REAR FUSELAGE SPECIAL DETAILED INSPECTION (HFEC) OF FUSELAGE INTERNAL STRUCTURE, LATERAL FR 68 JOINT TO UPPER FR 68 BETWEEN STRINGER 4 AND STRINGER 5, LH/RH | NDT | SDI |  |  | 28700 FC | 5800 FC | ALI |  |  | 534100-220-811 | 1 1 | 0.20 0.20 | 0.02 0.02 | 0.60 | A320 POST 21780 PRE 154905 (53-1279)
| 3-53 | 534127-01-4 | ALI 534127-01-4 | 832 842 | INSULATION REMOVED; LINING REMOVED; | 263 264 | REAR FUSELAGE SPECIAL DETAILED INSPECTION (HFEC) OF FUSELAGE INTERNAL STRUCTURE, LATERAL FR 68 JOINT TO UPPER FR 68 BETWEEN STRINGER 4 AND STRINGER 5, LH/RH | NDT | SDI |  |  | 29900 FC | 6400 FC | ALI |  |  | 534100-220-811 | 1 1 | 0.20 0.20 | 0.02 0.02 | 0.60 | A321 CLASSIC WING PRE 154905 (53-1279)
| 3-53 | 534127-01-5 | MRB 534127-01-5 | 832 842 | INSULATION REMOVED; LINING REMOVED; | 263 264 | REAR FUSELAGE SPECIAL DETAILED INSPECTION (HFEC) OF FUSELAGE INTERNAL STRUCTURE, LATERAL FR 68 JOINT TO UPPER FR 68 BETWEEN STRINGER 4 AND STRINGER 5, LH/RH NOTE: THRESHOLD: - FOR PRE 154905 AIRCRAFT RETROFITTED, THRESHOLD TO BE COUNTED FROM SB 53-1279 EMBODIMENT. | NDT | SDI | 31400 FC NOTE | 5700 FC |  |  | MRB |  |  | 534100-220-811 | 1 1 | 0.20 0.20 | 0.02 0.02 | 0.60 | A318-PAX POST 154905 (53-1279) OR A319-PAX CLASSIC WING POST 154905 (53-1279) OR A320 CLASSIC WING POST 21780 POST 154905 (53-1279) OR A321 CLASSIC WING POST 154905 (53-1279)
| 3-53 | 534127-01-8 | ALI 534127-01-8 | 832 842 | INSULATION REMOVED; LINING REMOVED; | 263 264 | REAR FUSELAGE SPECIAL DETAILED INSPECTION (HFEC) OF FUSELAGE INTERNAL STRUCTURE, LATERAL FR 68 JOINT TO UPPER FR 68 BETWEEN STRINGER 4 AND STRINGER 5, LH/RH | NDT | SDI |  |  | 26300 FC | 5600 FC | ALI |  |  | 534100-220-811 | 1 1 | 0.20 0.20 | 0.02 0.02 | 0.60 | A321 MODIFIED WING PRE 154905 (53-1279)
N | 3-53 | 534128-01-3 | MRB 534128-01-3 | 321AL |  | 200 | FUSELAGE SKIN BETWEEN FR 64 AND 70 DETAILED INSPECTION OF FUSELAGE SKIN EXTERNAL SURFACE BETWEEN FR 64 AND FR 70 FROM STRINGER 6 TO CROWN CENTER LINE, LH/RH | AF | DET | 55900 FC | 28300 FC |  |  | MRB |  |  | 534100-210-806 | 1 | 0.30 | 0.35 |  | A321 CLASSIC WING
| 3-53 | 534128-01-4 | MRB 534128-01-4 | 321AL |  | 200 | FUSELAGE SKIN BETWEEN FR 64 AND 70 DETAILED INSPECTION OF FUSELAGE SKIN EXTERNAL SURFACE BETWEEN FR 64 AND FR 70 FROM STRINGER 6 TO CROWN CENTER LINE, LH/RH | AF | DET | 48000 FC | 29300 FC |  |  | MRB |  |  | 534100-210-806 | 1 | 0.30 | 0.35 |  | A319-PAX
| 3-53 | 534128-01-6 | MRB 534128-01-6 | 321AL |  | 200 | FUSELAGE SKIN BETWEEN FR 64 AND 70 DETAILED INSPECTION OF FUSELAGE SKIN EXTERNAL SURFACE BETWEEN FR 64 AND FR 70 FROM STRINGER 6 TO CROWN CENTER LINE, LH/RH | AF | DET | 48600 FC | 29500 FC |  |  | MRB |  |  | 534100-210-806 | 1 | 0.30 | 0.35 |  | A320
R | 3-53 | 534129-01-1 |  | 832 842 | BOLTS REMOVED; LINING REMOVED; | 261 262 | REAR FUSELAGE SPECIAL DETAILED INSPECTION (ROTO) OF AFT PASSENGER/CREW DOOR CUTOUT, DOOR STOP FITTINGS HOLES AT FR 66 WEB, LH/RH NOTE: THRESHOLD/INTERVAL: - FOR AIRCRAFT POST 156085 RETROFITTED BY MEANS OF SB 53-1290 REFER TO SB 53-1288 FOR NEXT INSPECTION DUE. | NDT | SDI |  |  | 33800 FC NOTE | 5900 FC NOTE | EASA AD ISB |  |  | EASA AD 2016-0238 ISB 53-1288 | 1 1 | 0.47 0.47 | 0.02 0.02 | 0.40 | A318-PAX
R | 3-53 | 534129-01-2 |  | 832 842 | BOLTS REMOVED; LINING REMOVED; | 261 262 | REAR FUSELAGE SPECIAL DETAILED INSPECTION (ROTO) OF AFT PASSENGER/CREW DOOR CUTOUT, DOOR STOP FITTINGS HOLES AT FR 66 WEB, LH/RH NOTE: THRESHOLD/INTERVAL: - FOR AIRCRAFT POST 156085 RETROFITTED BY MEANS OF SB 53-1290 REFER TO SB 53-1288 FOR NEXT INSPECTION DUE. | NDT | SDI |  |  | 42700 FC NOTE | 7500 FC NOTE | EASA AD ISB |  |  | EASA AD 2016-0238 ISB 53-1288 | 1 1 | 0.47 0.47 | 0.02 0.02 | 0.40 | A319-PAX CLASSIC WING PRE 157039
R | 3-53 | 534129-01-3 |  | 832 842 | BOLTS REMOVED; LINING REMOVED; | 261 262 | REAR FUSELAGE SPECIAL DETAILED INSPECTION (ROTO) OF AFT PASSENGER/CREW DOOR CUTOUT, DOOR STOP FITTINGS HOLES AT FR 66 WEB, LH/RH NOTE: THRESHOLD/INTERVAL: - FOR AIRCRAFT POST 156085 RETROFITTED BY MEANS OF SB 53-1290 REFER TO SB 53-1288 FOR NEXT INSPECTION DUE. | NDT | SDI |  |  | 48000 FC NOTE | 9700 FC NOTE | EASA AD ISB |  |  | EASA AD 2016-0238 ISB 53-1288 | 1 1 | 0.47 0.47 | 0.02 0.02 | 0.40 | A320 CLASSIC WING PRE 157039
R | 3-53 | 534129-01-4 |  | 832 842 | BOLTS REMOVED; LINING REMOVED; | 261 262 | REAR FUSELAGE SPECIAL DETAILED INSPECTION (ROTO) OF AFT PASSENGER/CREW DOOR CUTOUT, DOOR STOP FITTINGS HOLES AT FR 66 WEB, LH/RH NOTE: THRESHOLD/INTERVAL: - FOR AIRCRAFT POST 156085 RETROFITTED BY MEANS OF SB 53-1290 REFER TO SB 53-1288 FOR NEXT INSPECTION DUE. | NDT | SDI |  |  | 34500 FC NOTE | 17000 FC NOTE | EASA AD ISB |  |  | EASA AD 2016-0238 ISB 53-1288 | 1 1 | 0.47 0.47 | 0.02 0.02 | 0.40 | A321 CLASSIC WING PRE 157039
R | 3-53 | 534129-01-5 |  | 832 842 | BOLTS REMOVED; LINING REMOVED; | 261 262 | REAR FUSELAGE SPECIAL DETAILED INSPECTION (ROTO) OF AFT PASSENGER/CREW DOOR CUTOUT, DOOR STOP FITTINGS HOLES AT FR 66 WEB, LH/RH NOTE: PLANNING: - FOR AIRCRAFT POST 160080 REFER TO INTRODUCTION SECTION ALS PART2 (ALI) FOR FIRST TASK ACCOMPLISHMENT AFTER SB 57-1193 EMBODIMENT. THRESHOLD/INTERVAL: - FOR AIRCRAFT POST 156085 RETROFITTED BY MEANS OF SB 53-1290 REFER TO SB 53-1288 FOR NEXT INSPECTION DUE. | NDT | SDI |  |  | 45500 FC NOTE | 7800 FC NOTE | EASA AD ISB |  |  | EASA AD 2016-0238 ISB 53-1288 | 1 1 | 0.47 0.47 | 0.02 0.02 | 0.40 | A320-CEO MODIFIED WING PRE 157039 OR A320 RETRO WING PRE 157039
R | 3-53 | 534129-01-6 |  | 832 842 | BOLTS REMOVED; LINING REMOVED; | 261 262 | REAR FUSELAGE SPECIAL DETAILED INSPECTION (ROTO) OF AFT PASSENGER/CREW DOOR CUTOUT, DOOR STOP FITTINGS HOLES AT FR 66 WEB, LH/RH NOTE: PLANNING: - FOR AIRCRAFT POST 160080 REFER TO INTRODUCTION SECTION ALS PART2 (ALI) FOR FIRST TASK ACCOMPLISHMENT AFTER SB 57-1193 EMBODIMENT. THRESHOLD/INTERVAL: - FOR AIRCRAFT POST 156085 RETROFITTED BY MEANS OF SB 53-1290 REFER TO SB 53-1288 FOR NEXT INSPECTION DUE. | NDT | SDI |  |  | 40300 FC NOTE | 7200 FC NOTE | EASA AD ISB |  |  | EASA AD 2016-0238 ISB 53-1288 | 1 1 | 0.47 0.47 | 0.02 0.02 | 0.40 | A319-PAX MODIFIED WING PRE 157039 OR A319-PAX RETRO WING PRE 157039
R | 3-53 | 534129-01-7 |  | 832 842 | BOLTS REMOVED; LINING REMOVED; | 261 262 | REAR FUSELAGE SPECIAL DETAILED INSPECTION (ROTO) OF AFT PASSENGER/CREW DOOR CUTOUT, DOOR STOP FITTINGS HOLES AT FR 66 WEB, LH/RH NOTE: THRESHOLD/INTERVAL: - FOR AIRCRAFT POST 156085 RETROFITTED BY MEANS OF SB 53-1290 REFER TO SB 53-1288 FOR NEXT INSPECTION DUE. | NDT | SDI |  |  | 39400 FC NOTE | 8500 FC NOTE | EASA AD ISB |  |  | EASA AD 2016-0238 ISB 53-1288 | 1 1 | 0.47 0.47 | 0.02 0.02 | 0.40 | A321 MODIFIED WING PRE 157039
R | 3-53 | 534130-01-1 |  | 832 842 | BOLTS REMOVED; LINING REMOVED; | 261 262 | REAR FUSELAGE SPECIAL DETAILED INSPECTION (ROTO) OF AFT PASSENGER/CREW DOOR CUTOUT, DOOR STOP FITTINGS HOLES AT FR 68 WEB, LH/RH NOTE: THRESHOLD/INTERVAL: - FOR AIRCRAFT POST 156085 RETROFITTED BY MEANS OF SB 53-1290 REFER TO SB 53-1288 FOR NEXT INSPECTION DUE. | NDT | SDI |  |  | 30800 FC NOTE | 5900 FC NOTE | EASA AD ISB |  |  | EASA AD 2016-0238 ISB 53-1288 | 1 1 | 0.47 0.47 | 0.02 0.02 | 0.40 | A318-PAX
R | 3-53 | 534130-01-2 |  | 832 842 | BOLTS REMOVED; LINING REMOVED; | 261 262 | REAR FUSELAGE SPECIAL DETAILED INSPECTION (ROTO) OF AFT PASSENGER/CREW DOOR CUTOUT, DOOR STOP FITTINGS HOLES AT FR 68 WEB, LH/RH NOTE: THRESHOLD/INTERVAL: - FOR AIRCRAFT POST 156085 RETROFITTED BY MEANS OF SB 53-1290 REFER TO SB 53-1288 FOR NEXT INSPECTION DUE. | NDT | SDI |  |  | 34400 FC NOTE | 7500 FC NOTE | EASA AD ISB |  |  | EASA AD 2016-0238 ISB 53-1288 | 1 1 | 0.47 0.47 | 0.02 0.02 | 0.40 | A319-PAX CLASSIC WING PRE 157039
R | 3-53 | 534130-01-3 |  | 832 842 | BOLTS REMOVED; LINING REMOVED; | 261 262 | REAR FUSELAGE SPECIAL DETAILED INSPECTION (ROTO) OF AFT PASSENGER/CREW DOOR CUTOUT, DOOR STOP FITTINGS HOLES AT FR 68 WEB, LH/RH NOTE: THRESHOLD/INTERVAL: - FOR AIRCRAFT POST 156085 RETROFITTED BY MEANS OF SB 53-1290 REFER TO SB 53-1288 FOR NEXT INSPECTION DUE. | NDT | SDI |  |  | 40900 FC NOTE | 9700 FC NOTE | EASA AD ISB |  |  | EASA AD 2016-0238 ISB 53-1288 | 1 1 | 0.47 0.47 | 0.02 0.02 | 0.40 | A320-CEO PRE 157039
R | 3-53 | 534130-01-4 |  | 832 842 | BOLTS REMOVED; LINING REMOVED; | 261 262 | REAR FUSELAGE SPECIAL DETAILED INSPECTION (ROTO) OF AFT PASSENGER/CREW DOOR CUTOUT, DOOR STOP FITTINGS HOLES AT FR 68 WEB, LH/RH NOTE: THRESHOLD/INTERVAL: - FOR AIRCRAFT POST 156085 RETROFITTED BY MEANS OF SB 53-1290 REFER TO SB 53-1288 FOR NEXT INSPECTION DUE. | NDT | SDI |  |  | 24400 FC NOTE | 13600 FC NOTE | EASA AD ISB |  |  | EASA AD 2016-0238 ISB 53-1288 | 1 1 | 0.47 0.47 | 0.02 0.02 | 0.40 | A321 CLASSIC WING PRE 157039
R | 3-53 | 534130-01-5 |  | 832 842 | BOLTS REMOVED; LINING REMOVED; | 261 262 | REAR FUSELAGE SPECIAL DETAILED INSPECTION (ROTO) OF AFT PASSENGER/CREW DOOR CUTOUT, DOOR STOP FITTINGS HOLES AT FR 68 WEB, LH/RH NOTE: PLANNING: - FOR AIRCRAFT POST 160080 REFER TO INTRODUCTION SECTION ALS PART2 (ALI) FOR FIRST TASK ACCOMPLISHMENT AFTER SB 57-1193 EMBODIMENT. THRESHOLD/INTERVAL: - FOR AIRCRAFT POST 156085 RETROFITTED BY MEANS OF SB 53-1290 REFER TO SB 53-1288 FOR NEXT INSPECTION DUE. | NDT | SDI |  |  | 33500 FC NOTE | 7200 FC NOTE | EASA AD ISB |  |  | EASA AD 2016-0238 ISB 53-1288 | 1 1 | 0.47 0.47 | 0.02 0.02 | 0.40 | A319-PAX MODIFIED WING PRE 157039 OR A319-PAX RETRO WING PRE 157039
R | 3-53 | 534130-01-6 |  | 832 842 | BOLTS REMOVED; LINING REMOVED; | 261 262 | REAR FUSELAGE SPECIAL DETAILED INSPECTION (ROTO) OF AFT PASSENGER/CREW DOOR CUTOUT, DOOR STOP FITTINGS HOLES AT FR 68 WEB, LH/RH NOTE: THRESHOLD/INTERVAL: - FOR AIRCRAFT POST 156085 RETROFITTED BY MEANS OF SB 53-1290 REFER TO SB 53-1288 FOR NEXT INSPECTION DUE. | NDT | SDI |  |  | 39300 FC NOTE | 8500 FC NOTE | EASA AD ISB |  |  | EASA AD 2016-0238 ISB 53-1288 | 1 1 | 0.47 0.47 | 0.02 0.02 | 0.40 | A321 MODIFIED WING PRE 157039
| 3-53 | 534131-01-1 | ALI 534131-01-1 |  |  | 100 200 | FUSELAGE SKIN BETWEEN FR 65 AND 70 GENERAL VISUAL INSPECTION OF FUSELAGE SKIN AROUND AFT PASSENGER/CREW DOOR CUTOUTS, BETWEEN FR 65 AND FR 70 AND FROM STRINGER 6 TO STRINGER 26, EXTERNAL SURFACE (EXCEPT AREA UNDER SCUFF PLATE), LH/RH | AF | GVI |  |  | 41400 FC | 41400 FC | ALI |  |  | 534100-210-814 | 1 1 | 0.50 0.50 |  |  | A320 CLASSIC WING
| 3-53 | 534131-01-10 | ALI 534131-01-10 |  |  | 100 200 | FUSELAGE SKIN BETWEEN FR 65 AND 70 GENERAL VISUAL INSPECTION OF FUSELAGE SKIN AROUND AFT PASSENGER/CREW DOOR CUTOUTS, BETWEEN FR 65 AND FR 70 AND FROM STRINGER 6 TO STRINGER 26, EXTERNAL SURFACE (EXCEPT AREA UNDER SCUFF PLATE), LH/RH | AF | GVI |  |  | 39100 FC | 39100 FC | ALI |  |  | 534100-210-814 | 1 1 | 0.50 0.50 |  |  | A320-NEO
N | 3-53 | 534131-01-11 | ALI 534131-01-11 |  |  | 100 200 | FUSELAGE SKIN BETWEEN FR 65 AND 70 GENERAL VISUAL INSPECTION OF FUSELAGE SKIN AROUND AFT PASSENGER/CREW DOOR CUTOUTS, BETWEEN FR 65 AND FR 70 AND FROM STRINGER 6 TO STRINGER 26, EXTERNAL SURFACE (EXCEPT AREA UNDER SCUFF PLATE), LH/RH | AF | GVI |  |  | 40400 FC | 40400 FC | ALI |  |  | 534100-210-814 | 1 1 | 0.50 0.50 |  |  | A321-NEO
| 3-53 | 534131-01-3 | ALI 534131-01-3 |  |  | 100 200 | FUSELAGE SKIN BETWEEN FR 65 AND 70 GENERAL VISUAL INSPECTION OF FUSELAGE SKIN AROUND AFT PASSENGER/CREW DOOR CUTOUTS, BETWEEN FR 65 AND FR 70 AND FROM STRINGER 6 TO STRINGER 26, EXTERNAL SURFACE (EXCEPT AREA UNDER SCUFF PLATE), LH/RH | AF | GVI |  |  | 38400 FC | 38400 FC | ALI |  |  | 534100-210-814 | 1 1 | 0.50 0.50 |  |  | A319-PAX CLASSIC WING
| 3-53 | 534131-01-4 | ALI 534131-01-4 |  |  | 100 200 | FUSELAGE SKIN BETWEEN FR 65 AND 70 GENERAL VISUAL INSPECTION OF FUSELAGE SKIN AROUND AFT PASSENGER/CREW DOOR CUTOUTS, BETWEEN FR 65 AND FR 70 AND FROM STRINGER 6 TO STRINGER 26, EXTERNAL SURFACE (EXCEPT AREA UNDER SCUFF PLATE), LH/RH | AF | GVI |  |  | 39400 FC | 39400 FC | ALI |  |  | 534100-210-814 | 1 1 | 0.50 0.50 |  |  | A321 CLASSIC WING
| 3-53 | 534131-01-6 | ALI 534131-01-6 |  |  | 100 200 | FUSELAGE SKIN BETWEEN FR 65 AND 70 GENERAL VISUAL INSPECTION OF FUSELAGE SKIN AROUND AFT PASSENGER/CREW DOOR CUTOUTS, BETWEEN FR 65 AND FR 70 AND FROM STRINGER 6 TO STRINGER 26, EXTERNAL SURFACE (EXCEPT AREA UNDER SCUFF PLATE), LH/RH NOTE: PLANNING: - FOR AIRCRAFT POST 160080 REFER TO INTRODUCTION SECTION ALS PART2 (ALI) FOR FIRST TASK ACCOMPLISHMENT AFTER SB 57-1193 EMBODIMENT. | AF | GVI |  |  | 22300 FC | 22300 FC | ALI |  |  | 534100-210-814 | 1 1 | 0.50 0.50 |  |  | A319-PAX MODIFIED WING OR A319-PAX RETRO WING
R | 3-53 | 534131-01-7 | ALI 534131-01-7 |  |  | 100 200 | FUSELAGE SKIN BETWEEN FR 65 AND 70 GENERAL VISUAL INSPECTION OF FUSELAGE SKIN AROUND AFT PASSENGER/CREW DOOR CUTOUTS, BETWEEN FR 65 AND FR 70 AND FROM STRINGER 6 TO STRINGER 26, EXTERNAL SURFACE (EXCEPT AREA UNDER SCUFF PLATE), LH/RH | AF | GVI |  |  | 22000 FC | 22000 FC | ALI |  |  | 534100-210-814 | 1 1 | 0.50 0.50 |  |  | A321-CEO MODIFIED WING
| 3-53 | 534131-01-8 | ALI 534131-01-8 |  |  | 100 200 | FUSELAGE SKIN BETWEEN FR 65 AND 70 GENERAL VISUAL INSPECTION OF FUSELAGE SKIN AROUND AFT PASSENGER/CREW DOOR CUTOUTS, BETWEEN FR 65 AND FR 70 AND FROM STRINGER 6 TO STRINGER 26, EXTERNAL SURFACE (EXCEPT AREA UNDER SCUFF PLATE), LH/RH | AF | GVI |  |  | 38900 FC | 38900 FC | ALI |  |  | 534100-210-814 | 1 1 | 0.50 0.50 |  |  | A318-PAX
| 3-53 | 534131-01-9 | ALI 534131-01-9 |  |  | 100 200 | FUSELAGE SKIN BETWEEN FR 65 AND 70 GENERAL VISUAL INSPECTION OF FUSELAGE SKIN AROUND AFT PASSENGER/CREW DOOR CUTOUTS, BETWEEN FR 65 AND FR 70 AND FROM STRINGER 6 TO STRINGER 26, EXTERNAL SURFACE (EXCEPT AREA UNDER SCUFF PLATE), LH/RH NOTE: PLANNING: - FOR AIRCRAFT POST 160080 REFER TO INTRODUCTION SECTION ALS PART2 (ALI) FOR FIRST TASK ACCOMPLISHMENT AFTER SB 57-1193 EMBODIMENT. | AF | GVI |  |  | 23800 FC | 23800 FC | ALI |  |  | 534100-210-814 | 1 1 | 0.50 0.50 |  |  | A320-CEO MODIFIED WING OR A320 RETRO WING
| 3-53 | 534132-01-10 | ALI 534132-01-10 | 832 842 |  | 260 | AFT PAX/CREW DOOR CUTOUT UPR CORNER DETAILED INSPECTION OF AFT PASSENGER/CREW DOOR CUTOUT, UPPER CORNERS, INCLUDING SKIN AND INTERNALLY THE VISIBLE PORTION OF THE INTERNAL DOUBLER, LH/RH | AF | DET |  |  | 11200 FC | 6900 FC | ALI |  |  | 534100-210-010 | 1 | 0.15 | 0.04 |  | A320-CEO MODIFIED WING OR A320 RETRO WING
R | 3-53 | 534132-01-11 | ALI 534132-01-11 | 832 842 |  | 260 | AFT PAX/CREW DOOR CUTOUT UPR CORNER DETAILED INSPECTION OF AFT PASSENGER/CREW DOOR CUTOUT, UPPER CORNERS, INCLUDING SKIN AND INTERNALLY THE VISIBLE PORTION OF THE INTERNAL DOUBLER, LH/RH | AF | DET |  |  | 15000 FC | 9400 FC | ALI |  |  | 534100-210-010 | 1 | 0.15 | 0.04 |  | A321-CEO MODIFIED WING
| 3-53 | 534132-01-12 | ALI 534132-01-12 | 832 842 |  | 260 | AFT PAX/CREW DOOR CUTOUT UPR CORNER DETAILED INSPECTION OF AFT PASSENGER/CREW DOOR CUTOUT, UPPER CORNERS, INCLUDING SKIN AND INTERNALLY THE VISIBLE PORTION OF THE INTERNAL DOUBLER, LH/RH | AF | DET |  |  | 19700 FC | 13400 FC | ALI |  |  | 534100-210-010 | 1 | 0.15 | 0.04 |  | A320-NEO
N | 3-53 | 534132-01-13 | ALI 534132-01-13 | 832 842 |  | 260 | AFT PAX/CREW DOOR CUTOUT UPR CORNER DETAILED INSPECTION OF AFT PASSENGER/CREW DOOR CUTOUT, UPPER CORNERS, INCLUDING SKIN AND INTERNALLY THE VISIBLE PORTION OF THE INTERNAL DOUBLER, LH/RH | AF | DET |  |  | 20900 FC | 14400 FC | ALI |  |  | 534100-210-010 | 1 | 0.15 | 0.04 |  | A321-NEO
| 3-53 | 534132-01-4 | ALI 534132-01-4 | 832 842 |  | 260 | AFT PAX/CREW DOOR CUTOUT UPR CORNER DETAILED INSPECTION OF AFT PASSENGER/CREW DOOR CUTOUT, UPPER CORNERS, INCLUDING SKIN AND INTERNALLY THE VISIBLE PORTION OF THE INTERNAL DOUBLER, LH/RH | AF | DET |  |  | 16300 FC | 10300 FC | ALI |  |  | 534100-210-010 | 1 | 0.15 | 0.04 |  | A320 CLASSIC WING
| 3-53 | 534132-01-5 | ALI 534132-01-5 | 832 842 |  | 260 | AFT PAX/CREW DOOR CUTOUT UPR CORNER DETAILED INSPECTION OF AFT PASSENGER/CREW DOOR CUTOUT, UPPER CORNERS, INCLUDING SKIN AND INTERNALLY THE VISIBLE PORTION OF THE INTERNAL DOUBLER, LH/RH | AF | DET |  |  | 15900 FC | 10000 FC | ALI |  |  | 534100-210-010 | 1 | 0.15 | 0.04 |  | A321 CLASSIC WING
| 3-53 | 534132-01-6 | ALI 534132-01-6 | 832 842 |  | 260 | AFT PAX/CREW DOOR CUTOUT UPR CORNER DETAILED INSPECTION OF AFT PASSENGER/CREW DOOR CUTOUT, UPPER CORNERS, INCLUDING SKIN AND INTERNALLY THE VISIBLE PORTION OF THE INTERNAL DOUBLER, LH/RH | AF | DET |  |  | 12800 FC | 8100 FC | ALI |  |  | 534100-210-010 | 1 | 0.15 | 0.04 |  | A319-PAX
| 3-53 | 534132-01-7 | ALI 534132-01-7 | 832 842 |  | 260 | AFT PAX/CREW DOOR CUTOUT UPR CORNER DETAILED INSPECTION OF AFT PASSENGER/CREW DOOR CUTOUT, UPPER CORNERS, INCLUDING SKIN AND INTERNALLY THE VISIBLE PORTION OF THE INTERNAL DOUBLER, LH/RH | AF | DET |  |  | 11000 FC | 6900 FC | ALI |  |  | 534100-210-010 | 1 | 0.20 | 0.04 |  | A318-PAX
| 3-53 | 534132-01-8 | ALI 534132-01-8 | 832 842 |  | 260 | AFT PAX/CREW DOOR CUTOUT UPR CORNER DETAILED INSPECTION OF AFT PASSENGER/CREW DOOR CUTOUT, UPPER CORNERS, INCLUDING SKIN AND INTERNALLY THE VISIBLE PORTION OF THE INTERNAL DOUBLER, LH/RH | AF | DET |  |  | 10100 FC | 6600 FC | ALI |  |  | 534100-210-010 | 1 | 0.20 | 0.04 |  | A319-VIP
| 3-53 | 534132-01-9 | ALI 534132-01-9 | 832 842 |  | 260 | AFT PAX/CREW DOOR CUTOUT UPR CORNER DETAILED INSPECTION OF AFT PASSENGER/CREW DOOR CUTOUT, UPPER CORNERS, INCLUDING SKIN AND INTERNALLY THE VISIBLE PORTION OF THE INTERNAL DOUBLER, LH/RH | AF | DET |  |  | 7400 FC | 5700 FC | ALI |  |  | 534100-210-010 | 1 | 0.20 | 0.04 |  | A318-VIP
| 3-53 | 534134-01-1 | MRB 534134-01-1 | 832 842 | LINING REMOVED; | 261 262 | DOOR STOP FITTINGS FR 66 AND 68 DETAILED INSPECTION OF DOOR STOP FITTINGS ON FR 66 AND FR 68, LH/RH | AF | DET |  |  | 12 YE | 12 YE | MRB CPCP |  |  | 534100-210-029 | 1 1 | 0.25 0.25 | 0.02 0.02 | 0.30 | ALL
| 3-53 | 534135-01-4 | MRB 534135-01-4 | 832 842 | LINING AND INSULATION REMOVED; | 261 262 263 264 | AFT PAX/CREW DOOR CUTOUT DETAILED INSPECTION OF INTERNAL STRUCTURE AROUND AFT PASSENGER/CREW DOOR CUTOUT, ABOVE CABIN FLOOR LEVEL, BETWEEN FR 65 AND FR 69 AND FROM STRINGER 6 TO STRINGER 23, LH/RH, EXCLUDING THE LOWER CORNERS OF THE DOOR ENTRANCE AREA AT FR 66 AND FR 68, BETWEEN STRINGER 22 AND 23, LH/RH NOTE: EXCLUDED AREA COVERED BY TASKS 534143-01-1 OR 534143-01-3. | AF | DET |  |  | 6 YE | 6 YE | MRB CPCP |  | 1 | 534100-210-003 | 1 1 1 1 | 0.50 0.50 0.50 0.50 | 0.02 0.02 | 0.60 | ALL
| 3-53 | 534136-01-1 | MRB 534136-01-1 | 832 842 | SCUFF PLATE; | 100 | AFT PAX/CREW DOOR UNDER SCUFF-PLATE DETAILED INSPECTION OF AFT PASSENGER/CREW DOOR CUTOUT, UNDERNEATH THE SCUFF PLATE, LH/RH | AF | DET |  |  | 12 YE | 12 YE | MRB CPCP |  |  | 534100-210-041 | 1 | 0.30 | 0.04 | 1.50 | ALL
| 3-53 | 534137-01-2 | MRB 534137-01-2 |  |  | 100 | WASTE SERVICE PANEL CUTOUT SPECIAL DETAILED INSPECTION (LFEC) OF INTERNAL DOUBLER, FORWARD AND AFT OF WASTE SERVICE PANEL CUTOUT, BETWEEN STRINGER 35 AND STRINGER 39, RH | NDT | SDI | 31600 FC | 8400 FC |  |  | MRB |  |  | 534100-220-009 | 1 | 0.25 |  |  | A318-PAX
| 3-53 | 534139-01-3 | MRB 534139-01-3 |  |  | 100 | REAR FUSELAGE SPECIAL DETAILED INSPECTION (LFEC) OF INTERNAL DOUBLER, FORWARD AND AFT OF WATER SERVICE PANEL CUTOUT, BETWEEN STRINGER 38 AND STRINGER 42, LH | NDT | SDI | 46000 FC | 46000 FC |  |  | MRB |  |  | 534100-220-007 | 1 | 0.25 |  |  | A318-PAX
| 3-53 | 534140-01-10 | ALI 534140-01-10 |  |  | 100 | FUSELAGE SKIN AROUND OUTFLOW VALVE CUTOUT GENERAL VISUAL INSPECTION OF FUSELAGE SKIN AROUND OUTFLOW VALVE CUTOUT, BETWEEN FR 65 AND FR 66 AND FROM STRINGER 26 TO STRINGER 31, RH, EXTERNAL SURFACE NOTE: PLANNING: - FOR AIRCRAFT POST 160080 REFER TO INTRODUCTION SECTION ALS PART2 (ALI) FOR FIRST TASK ACCOMPLISHMENT AFTER SB 57-1193 EMBODIMENT. | AF | GVI |  |  | 32600 FC | 2900 FC | ALI |  |  | 534100-210-815 | 1 | 0.15 |  |  | A319-PAX MODIFIED WING OR A319-PAX RETRO WING
R | 3-53 | 534140-01-11 | ALI 534140-01-11 |  |  | 100 | FUSELAGE SKIN AROUND OUTFLOW VALVE CUTOUT GENERAL VISUAL INSPECTION OF FUSELAGE SKIN AROUND OUTFLOW VALVE CUTOUT, BETWEEN FR 65 AND FR 66 AND FROM STRINGER 26 TO STRINGER 31, RH, EXTERNAL SURFACE | AF | GVI |  |  | 40300 FC | 3300 FC | ALI |  |  | 534100-210-815 | 1 | 0.15 |  |  | A321-CEO MODIFIED WING
| 3-53 | 534140-01-12 | ALI 534140-01-12 |  |  | 100 | FUSELAGE SKIN AROUND OUTFLOW VALVE CUTOUT GENERAL VISUAL INSPECTION OF FUSELAGE SKIN AROUND OUTFLOW VALVE CUTOUT, BETWEEN FR 65 AND FR 66 AND FROM STRINGER 26 TO STRINGER 31, RH, EXTERNAL SURFACE NOTE: PLANNING: - FOR AIRCRAFT POST 160080 REFER TO INTRODUCTION SECTION ALS PART2 (ALI) FOR FIRST TASK ACCOMPLISHMENT AFTER SB 57-1193 EMBODIMENT. | AF | GVI |  |  | 42300 FC | 7700 FC | ALI |  |  | 534100-210-815 | 1 | 0.15 |  |  | A320-CEO MODIFIED WING OR A320 RETRO WING
| 3-53 | 534140-01-6 | ALI 534140-01-6 |  |  | 100 | FUSELAGE SKIN AROUND OUTFLOW VALVE CUTOUT GENERAL VISUAL INSPECTION OF FUSELAGE SKIN AROUND OUTFLOW VALVE CUTOUT, BETWEEN FR 65 AND FR 66 AND FROM STRINGER 26 TO STRINGER 31, RH, EXTERNAL SURFACE | AF | GVI |  |  | 44400 FC | 7900 FC | ALI |  |  | 534100-210-815 | 1 | 0.15 |  |  | A319-PAX CLASSIC WING
R | 3-53 | 534140-01-7 | ALI 534140-01-7 |  |  | 100 | FUSELAGE SKIN AROUND OUTFLOW VALVE CUTOUT GENERAL VISUAL INSPECTION OF FUSELAGE SKIN AROUND OUTFLOW VALVE CUTOUT, BETWEEN FR 65 AND FR 66 AND FROM STRINGER 26 TO STRINGER 31, RH, EXTERNAL SURFACE | AF | GVI |  |  | 53400 FC | 7800 FC | ALI |  |  | 534100-210-815 | 1 | 0.15 |  |  | A321 CLASSIC WING
| 3-53 | 534140-01-8 | ALI 534140-01-8 |  |  | 100 | FUSELAGE SKIN AROUND OUTFLOW VALVE CUTOUT GENERAL VISUAL INSPECTION OF FUSELAGE SKIN AROUND OUTFLOW VALVE CUTOUT, BETWEEN FR 65 AND FR 66 AND FROM STRINGER 26 TO STRINGER 31, RH, EXTERNAL SURFACE | AF | GVI |  |  | 49700 FC | 8600 FC | ALI |  |  | 534100-210-815 | 1 | 0.15 |  |  | A320 CLASSIC WING
| 3-53 | 534141-01-11 | ALI 534141-01-11 |  |  | 100 | FUSELAGE SKIN AROUND WATER SERVICE PANEL CUTOUT DETAILED INSPECTION OF FUSELAGE SKIN AROUND WATER SERVICE PANEL CUTOUT, BETWEEN FR 65 AND FR 66 AND FROM STRINGER 37 TO STRINGER 43, LH, EXTERNAL SURFACE NOTE: PLANNING: - FOR AIRCRAFT POST 160080 REFER TO INTRODUCTION SECTION ALS PART2 (ALI) FOR FIRST TASK ACCOMPLISHMENT AFTER SB 57-1193 EMBODIMENT. | AF | DET |  |  | 35500 FC | 11800 FC | ALI |  |  | 534100-210-816 | 1 | 0.15 |  |  | A320-CEO MODIFIED WING OR A320 RETRO WING
| 3-53 | 534141-01-12 | ALI 534141-01-12 |  |  | 100 | FUSELAGE SKIN AROUND WATER SERVICE PANEL CUTOUT DETAILED INSPECTION OF FUSELAGE SKIN AROUND WATER SERVICE PANEL CUTOUT, BETWEEN FR 65 AND FR 66 AND FROM STRINGER 37 TO STRINGER 43, LH, EXTERNAL SURFACE NOTE: PLANNING: - FOR AIRCRAFT POST 160080 REFER TO INTRODUCTION SECTION ALS PART2 (ALI) FOR FIRST TASK ACCOMPLISHMENT AFTER SB 57-1193 EMBODIMENT. | AF | DET |  |  | 31200 FC | 8800 FC | ALI |  |  | 534100-210-816 | 1 | 0.15 |  |  | A319-PAX MODIFIED WING OR A319-PAX RETRO WING
R | 3-53 | 534141-01-13 | ALI 534141-01-13 |  |  | 100 | FUSELAGE SKIN AROUND WATER SERVICE PANEL CUTOUT DETAILED INSPECTION OF FUSELAGE SKIN AROUND WATER SERVICE PANEL CUTOUT, BETWEEN FR 65 AND FR 66 AND FROM STRINGER 37 TO STRINGER 43, LH, EXTERNAL SURFACE | AF | DET |  |  | 38000 FC | 10100 FC | ALI |  |  | 534100-210-816 | 1 | 0.15 |  |  | A321-CEO MODIFIED WING
N | 3-53 | 534141-01-14 | ALI 534141-01-14 |  |  | 100 | FUSELAGE SKIN AROUND WATER SERVICE PANEL CUTOUT DETAILED INSPECTION OF FUSELAGE SKIN AROUND WATER SERVICE PANEL CUTOUT, BETWEEN FR 65 AND FR 66 AND FROM STRINGER 37 TO STRINGER 43, LH, EXTERNAL SURFACE | AF | DET |  |  | 31200 FC | 31200 FC | ALI |  |  | 534100-210-816 | 1 | 0.15 |  |  | A320-NEO PRE 157038
| 3-53 | 534141-01-5 | ALI 534141-01-5 MRB 534141-01-5 |  |  | 100 | FUSELAGE SKIN AROUND WATER SERVICE PANEL CUTOUT DETAILED INSPECTION OF FUSELAGE SKIN AROUND WATER SERVICE PANEL CUTOUT, BETWEEN FR 65 AND FR 66 AND FROM STRINGER 37 TO STRINGER 43, LH, EXTERNAL SURFACE | AF | DET | 30000 FC | 13500 FC | 42800 FC | 13500 FC | ALI MRB |  |  | 534100-210-816 | 1 | 0.15 |  |  | A320 CLASSIC WING
| 3-53 | 534141-01-6 | ALI 534141-01-6 MRB 534141-01-6 |  |  | 100 | FUSELAGE SKIN AROUND WATER SERVICE PANEL CUTOUT DETAILED INSPECTION OF FUSELAGE SKIN AROUND WATER SERVICE PANEL CUTOUT, BETWEEN FR 65 AND FR 66 AND FROM STRINGER 37 TO STRINGER 43, LH, EXTERNAL SURFACE | AF | DET | 30000 FC | 30000 FC | 37500 FC | 30000 FC | ALI MRB |  |  | 534100-210-816 | 1 | 0.15 |  |  | A321 CLASSIC WING
| 3-53 | 534141-01-8 | ALI 534141-01-8 |  |  | 100 | FUSELAGE SKIN AROUND WATER SERVICE PANEL CUTOUT DETAILED INSPECTION OF FUSELAGE SKIN AROUND WATER SERVICE PANEL CUTOUT, BETWEEN FR 65 AND FR 66 AND FROM STRINGER 37 TO STRINGER 43, LH, EXTERNAL SURFACE | AF | DET |  |  | 32300 FC | 11000 FC | ALI |  |  | 534100-210-816 | 1 | 0.15 |  |  | A319-PAX CLASSIC WING
| 3-53 | 534141-01-9 | MRB 534141-01-9 |  |  | 100 | FUSELAGE SKIN AROUND WATER SERVICE PANEL CUTOUT DETAILED INSPECTION OF FUSELAGE SKIN AROUND WATER SERVICE PANEL CUTOUT, BETWEEN FR 65 AND FR 66 AND FROM STRINGER 37 TO STRINGER 43, LH, EXTERNAL SURFACE | AF | DET | 33800 FC | 33800 FC |  |  | MRB |  |  | 534100-210-816 | 1 | 0.15 |  |  | A318-PAX
| 3-53 | 534142-01-10 | MRB 534142-01-10 |  |  | 100 | FUSELAGE SKIN AROUND WASTE SERVICE PANEL CUTOUT DETAILED INSPECTION OF FUSELAGE SKIN AROUND WASTE SERVICE PANEL CUTOUT, BETWEEN FR 65 AND FR 66 AND FROM STRINGER 33 TO STRINGER 40, RH, EXTERNAL SURFACE | AF | DET | 34100 FC | 30200 FC |  |  | MRB |  |  | 534100-210-817 | 1 | 0.15 |  |  | A318-PAX
R | 3-53 | 534142-01-12 | ALI 534142-01-12 |  |  | 100 | FUSELAGE SKIN AROUND WASTE SERVICE PANEL CUTOUT DETAILED INSPECTION OF FUSELAGE SKIN AROUND WASTE SERVICE PANEL CUTOUT, BETWEEN FR 65 AND FR 66 AND FROM STRINGER 33 TO STRINGER 40, RH, EXTERNAL SURFACE | AF | DET |  |  | 34600 FC | 13500 FC | ALI |  |  | 534100-210-817 | 1 | 0.15 |  |  | A321-CEO MODIFIED WING
| 3-53 | 534142-01-13 | ALI 534142-01-13 |  |  | 100 | FUSELAGE SKIN AROUND WASTE SERVICE PANEL CUTOUT DETAILED INSPECTION OF FUSELAGE SKIN AROUND WASTE SERVICE PANEL CUTOUT, BETWEEN FR 65 AND FR 66 AND FROM STRINGER 33 TO STRINGER 40, RH, EXTERNAL SURFACE NOTE: PLANNING: - FOR AIRCRAFT POST 160080 REFER TO INTRODUCTION SECTION ALS PART2 (ALI) FOR FIRST TASK ACCOMPLISHMENT AFTER SB 57-1193 EMBODIMENT. | AF | DET |  |  | 32800 FC | 12900 FC | ALI |  |  | 534100-210-817 | 1 | 0.15 |  |  | A319-PAX MODIFIED WING OR A319-PAX RETRO WING
N | 3-53 | 534142-01-14 | ALI 534142-01-14 |  |  | 100 | FUSELAGE SKIN AROUND WASTE SERVICE PANEL CUTOUT DETAILED INSPECTION OF FUSELAGE SKIN AROUND WASTE SERVICE PANEL CUTOUT, BETWEEN FR 65 AND FR 66 AND FROM STRINGER 33 TO STRINGER 40, RH, EXTERNAL SURFACE | AF | DET |  |  | 31700 FC | 31700 FC | ALI |  |  | 534100-210-817 | 1 | 0.15 |  |  | A320-NEO PRE 157038
| 3-53 | 534142-01-2 | ALI 534142-01-2 |  |  | 100 | FUSELAGE SKIN AROUND WASTE SERVICE PANEL CUTOUT DETAILED INSPECTION OF FUSELAGE SKIN AROUND WASTE SERVICE PANEL CUTOUT, BETWEEN FR 65 AND FR 66 AND FROM STRINGER 33 TO STRINGER 40, RH, EXTERNAL SURFACE | AF | DET |  |  | 27600 FC | 27600 FC | ALI |  |  | 534100-210-817 | 1 | 0.15 |  |  | A321-100
| 3-53 | 534142-01-6 | ALI 534142-01-6 |  |  | 100 | FUSELAGE SKIN AROUND WASTE SERVICE PANEL CUTOUT DETAILED INSPECTION OF FUSELAGE SKIN AROUND WASTE SERVICE PANEL CUTOUT, BETWEEN FR 65 AND FR 66 AND FROM STRINGER 33 TO STRINGER 40, RH, EXTERNAL SURFACE | AF | DET |  |  | 29700 FC | 29700 FC | ALI |  |  | 534100-210-817 | 1 | 0.15 |  |  | A321-200 CLASSIC WING
| 3-53 | 534142-01-8 | ALI 534142-01-8 |  |  | 100 | FUSELAGE SKIN AROUND WASTE SERVICE PANEL CUTOUT DETAILED INSPECTION OF FUSELAGE SKIN AROUND WASTE SERVICE PANEL CUTOUT, BETWEEN FR 65 AND FR 66 AND FROM STRINGER 33 TO STRINGER 40, RH, EXTERNAL SURFACE | AF | DET |  |  | 30400 FC | 12200 FC | ALI |  |  | 534100-210-817 | 1 | 0.15 |  |  | A319-PAX CLASSIC WING
| 3-53 | 534142-01-9 | ALI 534142-01-9 MRB 534142-01-9 |  |  | 100 | FUSELAGE SKIN AROUND WASTE SERVICE PANEL CUTOUT DETAILED INSPECTION OF FUSELAGE SKIN AROUND WASTE SERVICE PANEL CUTOUT, BETWEEN FR 65 AND FR 66 AND FROM STRINGER 33 TO STRINGER 40, RH, EXTERNAL SURFACE | AF | DET | 30000 FC | 13700 FC | 35400 FC | 13700 FC | ALI MRB |  |  | 534100-210-817 | 1 | 0.15 |  |  | A320-CEO
| 3-53 | 534143-01-1 | MRB 534143-01-1 | 832 842 | BLANKING PLATE REMOVED; GIRT BAR FITTING REMOVED; LINING AND INSULATION REMOVED; | 261 262 | FUSELAGE INTERNAL STRUCTURE FR 66-68 DETAILED INSPECTION OF AFT PASSENGER/CREW DOOR CUTOUT LOWER CORNERS INTERNAL STRUCTURE, ABOVE CABIN FLOOR LEVEL, AT FR 66 AND FR 68 FROM STRINGER 22 TO STRINGER 23 AND AROUND GIRT BAR FITTINGS, LH/RH | AF | DET |  |  | 5 YE | 5 YE | MRB CPCP |  | 1+2 | 534100-210-834 | 1 1 | 0.20 0.20 | 0.02 0.02 | 0.60 | PRE 25042 (53-1121) OR PRE 36471 (53-1202)
| 3-53 | 534143-01-3 | MRB 534143-01-3 | 832 842 | BLANKING PLATE REMOVED; GIRT BAR FITTING REMOVED; LINING AND INSULATION REMOVED; | 261 262 | FUSELAGE INTERNAL STRUCTURE FR 66-68 DETAILED INSPECTION OF AFT PASSENGER/CREW DOOR CUTOUT LOWER CORNERS INTERNAL STRUCTURE, ABOVE CABIN FLOOR LEVEL, AT FR 66 AND FR 68 FROM STRINGER 22 TO STRINGER 23 AND AROUND GIRT BAR FITTINGS, LH/RH | AF | DET |  |  | 6 YE | 6 YE | MRB CPCP |  | 1+2 | 534100-210-834 | 1 1 | 0.20 0.20 | 0.02 0.02 | 0.60 | POST 25042 (53-1121) POST 36471 (53-1202)
| 3-53 | 534144-01-1 | MRB 534144-01-1 | 161DW 162DW 826 | INSULATION REMOVED; | 171 172 | FUSELAGE INTERNAL STRUCTURE FR 65-70 DETAILED INSPECTION OF FUSELAGE INTERNAL STRUCTURE, BELOW CABIN FLOOR PANELS INCLUDING FLOOR STRUCTURE, FROM FR 65 TO FR 70 | AF | DET |  |  | 6 YE | 6 YE | MRB CPCP |  | 1 | 534100-210-030 | 1 1 | 0.50 0.50 | 0.02 0.04 | 0.30 | ALL
R | 3-53 | 534145-01-1 | ALI 534145-01-1 |  |  | 200 | SPLICE PLATE AT FR 47.5 SPECIAL DETAILED INSPECTION (LFEC) OF SPLICE PLATE AT CIRCUMFERENTIAL SKIN SPLICE AT FR 47.5, FROM STRINGER 16, LH/RH, TO CROWN CENTER LINE, EXTERNAL SURFACE | NDT | SDI |  |  | 51300 FC OR 102600 FH | 4500 FC OR 9100 FH | ALI WFD |  |  | 534100-220-012 | 1 | 0.50 |  |  | A321 CLASSIC WING
| 3-53 | 534146-01-1 | MRB 534146-01-1 |  | CABIN FLOOR PANELS; | 251 252 261 262 | CABIN FLOOR STRUCTURE FR 47 TO FR 70 GENERAL VISUAL INSPECTION OF CABIN FLOOR STRUCTURE, EXCLUDING AREAS BELOW GALLEYS AND TOILETS AND DOOR ENTRANCE AREA, FROM FR 47 TO FR 70 | AF | GVI |  |  | 12 YE | 12 YE | MRB CPCP |  | 1 | 534100-210-801 | 1 1 1 1 | 0.50 0.50 0.50 0.50 |  | 2.00 | A320 OR A321
| 3-53 | 534146-01-2 | MRB 534146-01-2 |  | CABIN FLOOR PANELS; | 251 252 261 262 | CABIN FLOOR STRUCTURE FR 47/51 TO FR 70 GENERAL VISUAL INSPECTION OF CABIN FLOOR STRUCTURE, EXCLUDING AREAS BELOW GALLEYS AND TOILETS AND DOOR ENTRANCE AREA, FROM FR 47/51 TO FR 70 | AF | GVI |  |  | 12 YE | 12 YE | MRB CPCP |  | 1 | 534100-210-801 | 1 1 1 1 | 0.50 0.50 0.50 0.50 |  | 2.00 | A319
| 3-53 | 534146-01-3 | MRB 534146-01-3 |  | CABIN FLOOR PANELS; | 251 252 261 262 | CABIN FLOOR STRUCTURE FR 47/54 TO FR 70 GENERAL VISUAL INSPECTION OF CABIN FLOOR STRUCTURE, EXCLUDING AREAS BELOW GALLEYS AND TOILETS AND DOOR ENTRANCE AREA, FROM FR 47/54 TO FR 70 | AF | GVI |  |  | 12 YE | 12 YE | MRB CPCP |  | 1 | 534100-210-801 | 1 1 1 1 | 0.50 0.50 0.50 0.50 |  | 2.00 | A318
R | 3-53 | 534147-01-1 | MRB 534147-01-1 |  | CABIN FLOOR PANELS; GALLEYS; TOILET REMOVAL/INSTALLATION; | 251 252 261 262 | FLOOR STRUCTURE FR 47 TO 70 DETAILED INSPECTION OF CABIN FLOOR STRUCTURE, BELOW AND 0.5M AROUND GALLEYS AND TOILETS NOTE: - INSPECTION FROM FR 47 TO FR 70, EXCEPT AREA BETWEEN FR 66 AND FR 68 AND LATERAL SHEAR PLATES BETWEEN FR 68 AND FR 70. | AF | DET |  |  | 6 YE | 6 YE | MRB CPCP |  | 1+2 | 534100-210-037 | 1 1 1 1 | 2.68 2.68 2.68 2.68 |  | 30.00 | A320 GALLEYS/TOILETS INSTALLED OR A321 GALLEYS/TOILETS INSTALLED
R | 3-53 | 534147-01-2 | MRB 534147-01-2 |  | CABIN FLOOR PANELS; GALLEYS; TOILET REMOVAL/INSTALLATION; | 251 252 261 262 | FLOOR STRUCTURE FR 47/51 TO 70 DETAILED INSPECTION OF CABIN FLOOR STRUCTURE, BELOW AND 0.5M AROUND GALLEYS AND TOILETS NOTE: - INSPECTION FROM FR 47/51 TO FR 70, EXCEPT AREA BETWEEN FR 66 AND FR 68 AND LATERAL SHEAR PLATES BETWEEN FR 68 AND FR 70. | AF | DET |  |  | 6 YE | 6 YE | MRB CPCP |  | 1+2 | 534100-210-037 | 1 1 1 1 | 2.17 2.17 2.17 2.17 |  | 30.00 | A319 GALLEYS/TOILETS INSTALLED
R | 3-53 | 534147-01-3 | MRB 534147-01-3 |  | CABIN FLOOR PANELS; GALLEYS; TOILET REMOVAL/INSTALLATION; | 251 252 261 262 | FLOOR STRUCTURE FR 47/54 TO 70 DETAILED INSPECTION OF CABIN FLOOR STRUCTURE, BELOW AND 0.5M AROUND GALLEYS AND TOILETS NOTE: - INSPECTION FROM FR 47/54 TO FR 70, EXCEPT AREA BETWEEN FR 66 AND FR 68 AND LATERAL SHEARPLATES BETWEEN FR 68 AND FR 70. | AF | DET |  |  | 6 YE | 6 YE | MRB CPCP |  | 1+2 | 534100-210-037 | 1 1 1 1 | 1.80 1.80 1.80 1.80 |  | 30.00 | A318 GALLEYS/TOILETS INSTALLED
| 3-53 | 534148-01-1 | MRB 534148-01-1 |  | BELLY FAIRING; | 190 | FUSELAGE UNDER BELLY FAIRING GENERAL VISUAL INSPECTION OF FUSELAGE EXTERNAL SURFACE, AND BELLY FAIRING SUPPORT STRUCTURE BETWEEN FR 30 AND FR 53, UNDER THE BELLY FAIRING | AF | GVI |  |  | 6 YE | 6 YE | MRB CPCP |  | 1 | 534100-210-802 | 1 | 4.00 |  | 2.15 | A320
| 3-53 | 534148-01-2 | MRB 534148-01-2 |  | BELLY FAIRING; | 190 | FUSELAGE UNDER BELLY FAIRING GENERAL VISUAL INSPECTION OF FUSELAGE EXTERNAL SURFACE, AND BELLY FAIRING SUPPORT STRUCTURE BETWEEN FR 35.3 AND FR 48, UNDER THE BELLY FAIRING | AF | GVI |  |  | 6 YE | 6 YE | MRB CPCP |  | 1 | 534100-210-802 | 1 | 4.00 |  | 2.15 | A321
| 3-53 | 534148-01-3 | MRB 534148-01-3 |  | BELLY FAIRING; | 190 | FUSELAGE UNDER BELLY FAIRING GENERAL VISUAL INSPECTION OF FUSELAGE EXTERNAL SURFACE, AND BELLY FAIRING SUPPORT STRUCTURE (AND PORTION OF AFT CARGO DOOR COVERED BY BELLY FAIRING) BETWEEN FR 27 AND FR 57, UNDER THE BELLY FAIRING | AF | GVI |  |  | 6 YE | 6 YE | MRB CPCP |  | 1 | 534100-210-802 | 1 | 4.00 |  | 2.15 | A319
| 3-53 | 534148-01-4 | MRB 534148-01-4 |  | BELLY FAIRING; | 190 | FUSELAGE UNDER BELLY FAIRING GENERAL VISUAL INSPECTION OF FUSELAGE EXTERNAL SURFACE, AND BELLY FAIRING SUPPORT STRUCTURE (AND PORTION OF AFT CARGO DOOR COVERED BY BELLY FAIRING) BETWEEN FR 27 AND FR 59, UNDER THE BELLY FAIRING | AF | GVI |  |  | 6 YE | 6 YE | MRB CPCP |  | 1 | 534100-210-802 | 1 | 4.00 |  | 2.15 | A318
| 3-53 | 534150-01-1 | MRB 534150-01-1 | 152DW 152EF 152FF 152HW 152MF 152NF | INSULATION REMOVED; REAR ACT REMOVED (IF INSTALLED); | 152 | AFT CARGO DOOR CUTOUT DETAILED INSPECTION OF FUSELAGE INTERNAL STRUCTURE AROUND AFT CARGO DOOR CUTOUT NOTE: INSPECTION FROM FR 52 TO FR 57 AND BETWEEN STRINGER 23 AND STRINGER 38. | AF | DET |  |  | 12 YE | 6 YE | MRB CPCP |  | 1 | 534100-210-004 | 1 | 1.40 | 0.34 | 0.30 | A320 OR A321
| 3-53 | 534150-01-2 | MRB 534150-01-2 | 152TW 152WG 152XG 162AW 162BF 162CF | INSULATION REMOVED; REAR ACT REMOVED (IF INSTALLED); | 152 162 | AFT CARGO DOOR CUTOUT DETAILED INSPECTION OF FUSELAGE INTERNAL STRUCTURE AROUND AFT CARGO DOOR CUTOUT NOTE: INSPECTION FROM FR 55 TO FR 60 AND BETWEEN STRINGER 23 AND STRINGER 38. | AF | DET |  |  | 12 YE | 6 YE | MRB CPCP |  | 1 | 534100-210-004 | 1 1 | 0.70 0.70 | 0.16 0.25 | 0.30 | A319
| 3-53 | 534152-01-2 | MRB 534152-01-2 | 252GW 252KW 252NW | INSULATION REMOVED; REAR ACT REMOVED (IF INSTALLED); | 252 | AFT CARGO DOOR HINGE FITTINGS INTERNAL DETAILED INSPECTION OF FUSELAGE INTERNAL STRUCTURE AT INTERNAL ATTACHMENT AREA OF AFT CARGO DOOR HINGE FITTINGS, FROM FR 52 TO FR 57, BETWEEN STRINGER 22 AND STRINGER 23 | AF | DET | 12 YE | 12 YE | 24 YE | 12 YE | MRB CPCP |  |  | 534100-210-005 | 1 | 0.60 | 0.06 | 0.30 | A320
| 3-53 | 534152-01-3 | MRB 534152-01-3 | 252GW 252KW 252NW | INSULATION REMOVED; REAR ACT REMOVED (IF INSTALLED); | 252 | AFT CARGO DOOR HINGE FITTINGS INTERNAL DETAILED INSPECTION OF FUSELAGE INTERNAL STRUCTURE AT INTERNAL ATTACHMENT AREA OF AFT CARGO DOOR HINGE FITTINGS, FROM FR 52 TO FR 57, BETWEEN STRINGER 22 AND STRINGER 23 | AF | DET | 12 YE | 12 YE | 24 YE | 12 YE | MRB CPCP |  |  | 534100-210-005 | 1 | 0.60 | 0.06 | 0.30 | A321
| 3-53 | 534152-01-4 | MRB 534152-01-4 | 252NW 252RW 252UW | INSULATION REMOVED; REAR ACT REMOVED (IF INSTALLED); | 252 | AFT CARGO DOOR HINGE FITTINGS INTERNAL DETAILED INSPECTION OF FUSELAGE INTERNAL STRUCTURE AT INTERNAL ATTACHMENT AREA OF AFT CARGO DOOR HINGE FITTINGS, FROM FR 55 TO FR 60, BETWEEN STRINGER 22 AND STRINGER 23 | AF | DET | 12 YE | 12 YE | 24 YE | 12 YE | MRB CPCP |  |  | 534100-210-005 | 1 | 0.60 | 0.06 | 0.30 | A319-PAX
| 3-53 | 534152-01-5 | MRB 534152-01-5 | 252NW 252RW 252UW | INSULATION REMOVED; REAR ACT REMOVED (IF INSTALLED); | 252 | AFT CARGO DOOR HINGE FITTINGS INTERNAL DETAILED INSPECTION OF FUSELAGE INTERNAL STRUCTURE AT INTERNAL ATTACHMENT AREA OF AFT CARGO DOOR HINGE FITTINGS, FROM FR 55 TO FR 60, BETWEEN STRINGER 22 AND STRINGER 23 | AF | DET | 12 YE | 12 YE | 24 YE | 12 YE | MRB CPCP |  |  | 534100-210-005 | 1 | 0.60 | 0.06 | 0.30 | A319-VIP
| 3-53 | 534153-01-1 | MRB 534153-01-1 | 826 | ACT; | 152 | AFT CARGO DOOR HINGE FITTINGS EXTERNAL DETAILED INSPECTION OF FUSELAGE AFT CARGO DOOR HINGE FITTINGS AND EXTERNAL ATTACHMENT AREA NOTE: APPLICATION OF TPS IS LIMITED TO THE INNER SIDE OF HINGE FITTINGS | AF | DET | 12 YE | 12 YE | 24 YE | 12 YE | MRB CPCP |  | 1 | 534100-210-006 | 1 | 0.40 | 0.02 | 5.67 | A319-PAX
| 3-53 | 534153-01-2 | MRB 534153-01-2 | 826 | ACT; | 152 | AFT CARGO DOOR HINGE FITTINGS EXTERNAL DETAILED INSPECTION OF FUSELAGE AFT CARGO DOOR HINGE FITTINGS AND EXTERNAL ATTACHMENT AREA NOTE: APPLICATION OF TPS IS LIMITED TO THE INNER SIDE OF HINGE FITTINGS | AF | DET | 12 YE | 12 YE | 24 YE | 12 YE | MRB CPCP |  | 1 | 534100-210-006 | 1 | 0.40 | 0.02 | 5.67 | A320
| 3-53 | 534153-01-3 | MRB 534153-01-3 | 826 | ACT; | 152 | AFT CARGO DOOR HINGE FITTINGS EXTERNAL DETAILED INSPECTION OF FUSELAGE AFT CARGO DOOR HINGE FITTINGS AND EXTERNAL ATTACHMENT AREA NOTE: APPLICATION OF TPS IS LIMITED TO THE INNER SIDE OF HINGE FITTINGS | AF | DET | 12 YE | 12 YE | 24 YE | 12 YE | MRB CPCP |  | 1 | 534100-210-006 | 1 | 0.40 | 0.02 | 5.67 | A321
| 3-53 | 534153-01-5 | MRB 534153-01-5 | 826 | DOOR OPENED AND CLOSED; REAR ACT REMOVED (IF INSTALLED); | 152 | AFT CARGO DOOR HINGE FITTINGS EXTERNAL DETAILED INSPECTION OF FUSELAGE AFT CARGO DOOR HINGE FITTINGS AND EXTERNAL ATTACHMENT AREA NOTE: APPLICATION OF TPS IS LIMITED TO THE INNER SIDE OF HINGE FITTINGS | AF | DET | 12 YE | 12 YE | 24 YE | 12 YE | MRB CPCP |  | 1 | 534100-210-006 | 1 | 0.40 | 0.02 | 0.40 | A319-VIP
| 3-53 | 534154-01-1 | ALI 534154-01-1 | 252NW 826 | BOLTS REMOVED; CEILING PANELS REMOVED; INSULATION REMOVED; LINING REMOVED; REAR ACT REMOVED (IF INSTALLED); | 152 | REAR FUSELAGE SPECIAL DETAILED INSPECTION (ROTO) OF FUSELAGE STRUCTURE AT ATTACHMENT AREA UNDER AFT CARGO DOOR OUTER HINGE FITTINGS FROM FR 55 TO FR 56 BETWEEN STRINGER 22 AND STRINGER 23 | NDT | SDI |  |  | 48000 FC OR 96000 FH | 38600 FC OR 77200 FH | ALI |  |  | 534100-220-815 | 1 | 0.25 | 0.04 | 1.37 | A320 OR A321
| 3-53 | 534154-01-2 | ALI 534154-01-2 | 252NW 826 | BOLTS REMOVED; CEILING PANELS REMOVED; INSULATION REMOVED; LINING REMOVED; REAR ACT REMOVED (IF INSTALLED); | 152 | REAR FUSELAGE SPECIAL DETAILED INSPECTION (ROTO) OF FUSELAGE STRUCTURE AT ATTACHMENT AREA UNDER AFT CARGO DOOR OUTER HINGE FITTINGS FROM FR 55 TO FR 56 BETWEEN STRINGER 22 AND STRINGER 23 | NDT | SDI |  |  | 48000 FC OR 96000 FH | 38600 FC OR 77200 FH | ALI |  |  | 534100-220-815 | 1 | 0.25 | 0.04 | 1.37 | A319-PAX
| 3-53 | 534155-01-2 | MRB 534155-01-2 | 826 | ECCENTRIC BOLTS REMOVED; | 154 | AFT CARGO DOOR ECCENTRIC BOLTS DETAILED INSPECTION OF AFT CARGO DOOR ECCENTRIC BOLTS OF LOCKING MECHANISM AT LOCK FITTINGS, BETWEEN FR 53 AND FR 55 A (6 PLACES) | AF | DET | 12 YE OR 48000 FC | 12 YE OR 12200 FC | 24 YE | 12 YE | MRB CPCP |  |  | 534100-210-025 | 1 | 0.27 | 0.02 | 0.10 | A320
| 3-53 | 534155-01-3 | MRB 534155-01-3 | 826 | ECCENTRIC BOLTS REMOVED; | 154 | AFT CARGO DOOR ECCENTRIC BOLTS DETAILED INSPECTION OF AFT CARGO DOOR ECCENTRIC BOLTS OF LOCKING MECHANISM AT LOCK FITTINGS, BETWEEN FR 53 AND FR 55 A (6 PLACES) | AF | DET | 12 YE OR 48000 FC | 12 YE OR 11400 FC | 24 YE | 12 YE | MRB CPCP |  |  | 534100-210-025 | 1 | 0.27 | 0.02 | 0.10 | A321
| 3-53 | 534155-01-4 | MRB 534155-01-4 | 826 | ECCENTRIC BOLTS REMOVED; | 154 | AFT CARGO DOOR ECCENTRIC BOLTS DETAILED INSPECTION OF AFT CARGO DOOR ECCENTRIC BOLTS OF LOCKING MECHANISM AT LOCK FITTINGS, BETWEEN FR 56 AND FR 58A (6 PLACES) | AF | DET | 12 YE OR 48000 FC | 12 YE OR 13100 FC | 24 YE | 12 YE | MRB CPCP |  |  | 534100-210-025 | 1 | 0.27 | 0.02 | 0.10 | A319-PAX
| 3-53 | 534155-01-5 | MRB 534155-01-5 | 826 | ECCENTRIC BOLTS REMOVED; | 154 | AFT CARGO DOOR ECCENTRIC BOLTS DETAILED INSPECTION OF AFT CARGO DOOR ECCENTRIC BOLTS OF LOCKING MECHANISM AT LOCK FITTINGS, BETWEEN FR 56 AND FR 58A (6 PLACES) | AF | DET | 12 YE | 12 YE | 24 YE | 12 YE | MRB CPCP |  |  | 534100-210-025 | 1 | 0.27 | 0.02 | 0.10 | A319-VIP
| 3-53 | 534156-01-1 | MRB 534156-01-1 | 826 | CARGO FLOOR PANELS; REAR ACT; | 154 | AFT CARGO DOOR LOCK FITTING DETAILED INSPECTION OF AFT CARGO DOOR LOCK FITTINGS AND SURROUNDING STRUCTURE, BETWEEN FR 53 AND FR 55 A, FROM STRINGER 41 RH TO DOOR SILL, INTERNAL PORTION (6 PLACES) NOTE: THIS TASK IS AN ALTERNATIVE INSPECTION TO TASK 534156-02-1 | AF | DET | 48000 FC | 8400 FC |  |  | MRB |  |  | 534100-210-012 | 1 | 0.90 | 0.02 | 7.67 | A320 OR A321
| 3-53 | 534156-01-2 | MRB 534156-01-2 | 826 | ACT; CARGO FLOOR PANELS; | 154 | AFT CARGO DOOR LOCK FITTING DETAILED INSPECTION OF AFT CARGO DOOR LOCK FITTINGS AND SURROUNDING STRUCTURE, BETWEEN FR 56 AND FR 58 A, FROM STRINGER 41 RH TO DOOR SILL, INTERNAL PORTION (6 PLACES) NOTE: THIS TASK IS AN ALTERNATIVE INSPECTION TO TASK 534156-02-2 | AF | DET | 48000 FC | 8400 FC |  |  | MRB |  |  | 534100-210-012 | 1 | 0.90 | 0.02 | 7.67 | A319-PAX
| 3-53 | 534156-02-1 | MRB 534156-02-1 | 826 | CARGO FLOOR PANELS; REAR ACT; | 154 | AFT CARGO DOOR LOCK FITTING SPECIAL DETAILED INSPECTION (HFEC) OF AFT CARGO DOOR LOCK FITTINGS AND SURROUNDING STRUCTURE, BETWEEN FR 53 AND FR 55 A, FROM STRINGER 41 RH TO DOOR SILL, INTERNAL PORTION (6 PLACES) NOTE: THIS TASK IS AN ALTERNATIVE INSPECTION TO TASK 534156-01-1 | NDT | SDI | 48000 FC | 9600 FC |  |  | MRB |  |  | 534100-220-011 | 1 | 0.35 | 0.02 | 7.67 | A320 OR A321
| 3-53 | 534156-02-2 | MRB 534156-02-2 | 826 | ACT; CARGO FLOOR PANELS; | 154 | AFT CARGO DOOR LOCK FITTING SPECIAL DETAILED INSPECTION (HFEC) OF AFT CARGO DOOR LOCK FITTINGS AND SURROUNDING STRUCTURE, BETWEEN FR 56 AND FR 58 A, FROM STRINGER 41 RH TO DOOR SILL, INTERNAL PORTION (6 PLACES) NOTE: THIS TASK IS AN ALTERNATIVE INSPECTION TO TASK 534156-01-2 | NDT | SDI | 48000 FC | 9600 FC |  |  | MRB |  |  | 534100-220-011 | 1 | 0.35 | 0.02 | 7.67 | A319-PAX
R | 3-53 | 534157-01-4 | ALI 534157-01-4 MRB 534157-01-1 | 826 |  | 152 | AFT CARGO DOOR LOCK FITTING GENERAL VISUAL INSPECTION OF AFT CARGO DOOR LOCK FITTINGS AND SURROUNDING STRUCTURE, EXTERNAL PORTION (6 PLACES) NOTE: - BETWEEN FR 53 AND FR 55A | AF | GVI |  |  | 6 YE OR 13800 FC OR 27600 FH | 6 YE OR 13800 FC OR 27600 FH | ALI MRB CPCP |  | 1 | 534100-210-038 | 1 | 0.30 | 0.02 |  | A320 OR A321
R | 3-53 | 534157-01-5 | ALI 534157-01-5 MRB 534157-01-2 | 826 |  | 152 | AFT CARGO DOOR LOCK FITTING GENERAL VISUAL INSPECTION OF AFT CARGO DOOR LOCK FITTINGS AND SURROUNDING STRUCTURE, EXTERNAL PORTION (6 PLACES) NOTE: - BETWEEN FR 56 AND FR 58A | AF | GVI |  |  | 6 YE OR 13800 FC OR 27600 FH | 6 YE OR 13800 FC OR 27600 FH | ALI MRB CPCP |  | 1 | 534100-210-038 | 1 | 0.30 | 0.02 |  | A319-PAX
R | 3-53 | 534157-01-7 | ALI 534157-01-7 MRB 534157-01-2 | 826 |  | 152 | AFT CARGO DOOR LOCK FITTING GENERAL VISUAL INSPECTION OF AFT CARGO DOOR LOCK FITTINGS AND SURROUNDING STRUCTURE, EXTERNAL PORTION (6 PLACES) NOTE: - BETWEEN FR 56 AND FR 58A | AF | GVI |  |  | 6 YE OR 7500 FC OR 32300 FH | 6 YE OR 7500 FC OR 32300 FH | ALI MRB CPCP |  | 1 | 534100-210-038 | 1 | 0.30 | 0.02 |  | A319-VIP
| 3-53 | 534159-01-1 | ALI 534159-01-1 | 826 |  | 152 154 252 | AFT CARGO DOOR CUTOUT UPR/LWR CORNERS DETAILED INSPECTION OF AFT CARGO DOOR CUTOUT, UPPER AND LOWER CORNERS, EXTERNAL SURFACE | AF | DET |  |  | 13400 FC OR 26800 FH | 13400 FC OR 26800 FH | ALI |  |  | 534100-210-031 | 1 1 1 | 0.20 0.20 0.20 | 0.02 |  | A320 CLASSIC WING
| 3-53 | 534159-01-2 | ALI 534159-01-2 | 826 826 826 |  | 152 154 252 | AFT CARGO DOOR CUTOUT UPR/LWR CORNERS DETAILED INSPECTION OF AFT CARGO DOOR CUTOUT, UPPER AND LOWER CORNERS, EXTERNAL SURFACE | AF | DET |  |  | 12000 FC OR 51600 FH | 12000 FC OR 51600 FH | ALI |  |  | 534100-210-031 | 1 1 1 | 0.20 0.20 0.20 | 0.02 |  | A319-VIP CLASSIC WING
| 3-53 | 534159-01-3 | ALI 534159-01-3 | 826 |  | 152 154 252 | AFT CARGO DOOR CUTOUT UPR/LWR CORNERS DETAILED INSPECTION OF AFT CARGO DOOR CUTOUT, UPPER AND LOWER CORNERS, EXTERNAL SURFACE | AF | DET |  |  | 15500 FC OR 31100 FH | 15500 FC OR 31100 FH | ALI |  |  | 534100-210-031 | 1 1 1 | 0.20 0.20 0.20 | 0.02 |  | A319-PAX CLASSIC WING
| 3-53 | 534159-01-4 | ALI 534159-01-4 | 826 |  | 152 154 252 | AFT CARGO DOOR CUTOUT UPR/LWR CORNERS DETAILED INSPECTION OF AFT CARGO DOOR CUTOUT, UPPER AND LOWER CORNERS, EXTERNAL SURFACE NOTE: PLANNING: - FOR AIRCRAFT POST 160080 REFER TO INTRODUCTION SECTION ALS PART2 (ALI) FOR FIRST TASK ACCOMPLISHMENT AFTER SB 57-1193 EMBODIMENT. | AF | DET |  |  | 11300 FC OR 22600 FH | 11300 FC OR 22600 FH | ALI |  |  | 534100-210-031 | 1 1 1 | 0.20 0.20 0.20 | 0.02 |  | A319-PAX MODIFIED WING OR A319-PAX RETRO WING OR A320 MODIFIED WING OR A320 RETRO WING OR A321 MODIFIED WING
| 3-53 | 534159-01-5 | ALI 534159-01-5 | 826 826 826 |  | 152 154 252 | AFT CARGO DOOR CUTOUT UPR/LWR CORNERS DETAILED INSPECTION OF AFT CARGO DOOR CUTOUT, UPPER AND LOWER CORNERS, EXTERNAL SURFACE NOTE: PLANNING: - FOR AIRCRAFT POST 160080 REFER TO INTRODUCTION SECTION ALS PART2 (ALI) FOR FIRST TASK ACCOMPLISHMENT AFTER SB 57-1193 EMBODIMENT. | AF | DET |  |  | 10000 FC OR 43400 FH | 10000 FC OR 43400 FH | ALI |  |  | 534100-210-031 | 1 1 1 | 0.20 0.20 0.20 | 0.02 |  | A319-VIP MODIFIED WING OR A319-VIP RETRO WING
| 3-53 | 534159-01-6 | ALI 534159-01-6 | 826 826 826 |  | 152 154 252 | AFT CARGO DOOR CUTOUT UPR/LWR CORNERS DETAILED INSPECTION OF AFT CARGO DOOR CUTOUT, UPPER AND LOWER CORNERS, EXTERNAL SURFACE | AF | DET |  |  | 14800 FC OR 29700 FH | 14800 FC OR 29700 FH | ALI |  |  | 534100-210-031 | 1 1 1 | 0.20 0.20 0.20 | 0.02 |  | A321 CLASSIC WING
| 3-53 | 534159-01-7 | ALI 534159-01-7 | 826 826 826 |  | 152 154 252 | AFT CARGO DOOR CUTOUT UPR/LWR CORNERS DETAILED INSPECTION OF AFT CARGO DOOR CUTOUT, UPPER AND LOWER CORNERS, EXTERNAL SURFACE | AF | DET |  |  | 12000 FC | 12000 FC | ALI |  |  | 534100-210-031 | 1 1 1 | 0.20 0.20 0.20 | 0.02 |  | A318-PAX
| 3-53 | 534160-01-3 | MRB 534160-01-1 | 826 |  | 152 | AFT CARGO DOOR CUTOUT LATERAL FRAMES GENERAL VISUAL INSPECTION OF AFT CARGO DOOR CUTOUT, VISIBLE PART OF LATERAL FRAMES. NOTE: INSPECTION OF FR 52A AND FR 56. | AF | GVI |  |  | 6 YE | 6 YE | MRB CPCP |  | 1 | 534100-210-803 | 1 | 0.15 | 0.02 |  | A320 OR A321
| 3-53 | 534160-01-4 | MRB 534160-01-2 | 826 |  | 152 | AFT CARGO DOOR CUTOUT LATERAL FRAMES GENERAL VISUAL INSPECTION OF AFT CARGO DOOR CUTOUT, VISIBLE PART OF LATERAL FRAMES NOTE: INSPECTION OF FR 55A AND FR 59. | AF | GVI |  |  | 6 YE | 6 YE | MRB CPCP |  | 1 | 534100-210-803 | 1 | 0.15 | 0.02 |  | A319
| 3-53 | 534160-02-1 | ALI 534160-02-1 | 826 |  | 152 | AFT CARGO DOOR CUTOUT LATERAL FRAMES DETAILED INSPECTION OF AFT CARGO DOOR CUTOUT, VISIBLE PART OF LATERAL FRAMES NOTE: INSPECTION OF FR 52A AND FR 56. | AF | DET |  |  | 1400 FC OR 2800 FH | 1400 FC OR 2800 FH | ALI |  |  | 534100-220-803 | 1 | 0.50 | 0.02 |  | A320 CLASSIC WING
| 3-53 | 534160-02-2 | ALI 534160-02-2 | 826 |  | 152 | AFT CARGO DOOR CUTOUT LATERAL FRAMES DETAILED INSPECTION OF AFT CARGO DOOR CUTOUT, VISIBLE PART OF LATERAL FRAMES NOTE: INSPECTION OF FR 55A AND FR 59. | AF | DET |  |  | 1100 FC OR 2300 FH | 1100 FC OR 2300 FH | ALI |  |  | 534100-220-803 | 1 | 0.50 | 0.02 |  | A319-PAX CLASSIC WING
| 3-53 | 534160-02-3 | ALI 534160-02-3 | 826 |  | 152 | AFT CARGO DOOR CUTOUT LATERAL FRAMES DETAILED INSPECTION OF AFT CARGO DOOR CUTOUT, VISIBLE PART OF LATERAL FRAMES NOTE: INSPECTION OF FR 52A AND FR 56. | AF | DET |  |  | 1100 FC OR 2200 FH | 1100 FC OR 2200 FH | ALI |  |  | 534100-220-803 | 1 | 0.50 | 0.02 |  | A321
| 3-53 | 534160-02-4 | ALI 534160-02-4 | 826 |  | 152 | AFT CARGO DOOR CUTOUT LATERAL FRAMES DETAILED INSPECTION OF AFT CARGO DOOR CUTOUT, VISIBLE PART OF LATERAL FRAMES NOTE: - INSPECTION OF FR 55A AND FR 59. PLANNING: - FOR AIRCRAFT POST 160080 REFER TO INTRODUCTION SECTION ALS PART2 (ALI) FOR FIRST TASK ACCOMPLISHMENT AFTER SB 57-1193 EMBODIMENT. | AF | DET |  |  | 1000 FC OR 2100 FH | 1000 FC OR 2100 FH | ALI |  |  | 534100-220-803 | 1 | 0.50 | 0.02 |  | A319-PAX MODIFIED WING OR A319-PAX RETRO WING
| 3-53 | 534160-02-5 | ALI 534160-02-5 | 826 |  | 152 | AFT CARGO DOOR CUTOUT LATERAL FRAMES DETAILED INSPECTION OF AFT CARGO DOOR CUTOUT, VISIBLE PART OF LATERAL FRAMES NOTE: INSPECTION OF FR 55A AND FR 59. | AF | DET |  |  | 800 FC OR 3500 FH | 800 FC OR 3500 FH | ALI |  |  | 534100-220-803 | 1 | 0.50 | 0.02 |  | A319-VIP
| 3-53 | 534160-02-6 | ALI 534160-02-6 | 826 |  | 152 | AFT CARGO DOOR CUTOUT LATERAL FRAMES DETAILED INSPECTION OF AFT CARGO DOOR CUTOUT, VISIBLE PART OF LATERAL FRAMES NOTE: INSPECTION OF FR 52A AND FR 56. | AF | DET |  |  | 700 FC OR 1400 FH | 700 FC OR 1400 FH | ALI |  |  | 534100-220-803 | 1 | 0.50 | 0.02 |  | A320 MODIFIED WING OR A320 RETRO WING
R | 3-53 | 534163-01-1 | MRB 534163-01-1 |  | REFER TO AMM FOR ACCESS/PREPARATION; | 152 | AFT CARGO DOOR ACTUATOR ATTACH BRACKET GENERAL VISUAL INSPECTION OF AFT CARGO DOOR ACTUATOR ATTACH BRACKET NOTE: INSPECTION BETWEEN FLOOR BEAMS AT FR 53, FR 54 AND FR 55. | AF | GVI |  |  | 16700 FC | 16700 FC | MRB |  |  | 534100-210-819 | 1 | 0.20 |  | TBD | A320 OR A321
| 3-53 | 534163-01-2 | MRB 534163-01-2 | 151GC | ACT; | 152 | AFT CARGO DOOR ACTUATOR ATTACH BRACKET GENERAL VISUAL INSPECTION OF AFT CARGO DOOR ACTUATOR ATTACH BRACKET NOTE: INSPECTION BETWEEN FLOOR BEAMS AT FR 56, FR 57 AND FR 58. | AF | GVI |  |  | 16700 FC | 16700 FC | MRB |  |  | 534100-210-819 | 1 | 0.20 | 0.05 | 5.67 | A319-PAX
| 3-53 | 534163-01-3 | MRB 534163-01-3 | 151DY |  | 152 | AFT CARGO DOOR ACTUATOR ATTACH BRACKET GENERAL VISUAL INSPECTION OF AFT CARGO DOOR ACTUATOR ATTACH BRACKET NOTE: INSPECTION BETWEEN FLOOR BEAMS AT FR 58, FR 59 AND FR 60. | AF | GVI |  |  | 16700 FC | 16700 FC | MRB |  |  | 534100-210-819 | 1 | 0.20 | 0.12 |  | A318-PAX
| 3-53 | 534163-01-4 | ALI 534163-01-4 | 151GC | ACT; | 152 | AFT CARGO DOOR ACTUATOR ATTACH BRACKET GENERAL VISUAL INSPECTION OF AFT CARGO DOOR ACTUATOR ATTACH BRACKET NOTE: INSPECTION BETWEEN FLOOR BEAMS AT FR 56, FR 57 AND FR 58. | AF | GVI |  |  | 11400 FC | 11400 FC | ALI |  |  | 534100-210-819 | 1 | 0.20 | 0.05 | 5.67 | A319-VIP
| 3-53 | 534164-01-1 | MRB 534164-01-1 | 162BW 162EW | INSULATION REMOVED; | 162 | BULK CARGO DOOR CUTOUT DETAILED INSPECTION OF FUSELAGE INTERNAL STRUCTURE AROUND BULK CARGO COMPARTMENT DOOR, FROM FR 59 TO FR 63 AND BETWEEN STRINGER 23 AND STRINGER 38. | AF | DET |  |  | 12 YE | 6 YE | MRB CPCP |  | 1 | 534100-210-028 | 1 | 0.50 | 0.04 | 0.30 | A320 WITH BULK DOOR OR A321 WITH BULK DOOR
| 3-53 | 534167-02-1 | MRB 534167-02-1 | 827 | INSULATION REMOVED; | 162 | BULK CARGO DOOR STOP FITTING GENERAL VISUAL INSPECTION OF BULK CARGO DOOR STOP FITTINGS INCLUDING VISIBLE PART OF LATERAL FR 60 AND FR 62. NOTE: TPS APPLICATION IS LIMITED TO THE VISIBLE PART OF THE LATERAL BULK CARGO DOOR FRAMES. | AF | GVI |  |  | 6 YE | 6 YE | MRB CPCP |  | 1+2 | 534100-210-805 | 1 | 0.10 | 0.03 | 0.30 | A320 WITH BULK DOOR OR A321 WITH BULK DOOR
| 3-53 | 534169-01-1 | MRB 534169-01-1 | 827 827 | SCUFF PLATES REMOVED; | 162 164 | FUSELAGE SKIN UNDER SCUFF PLATE DETAILED INSPECTION OF FUSELAGE SKIN UNDER BULK CARGO DOOR SCUFF PLATE. | AF | DET | 12 YE | 12 YE | 24 YE | 12 YE | MRB CPCP |  | NO | 534100-210-007 | 1 1 | 0.10 0.10 | 0.03 | 1.50 | A320 WITH BULK DOOR OR A321 WITH BULK DOOR
| 3-53 | 534171-01-2 | ALI 534171-01-2 | 827 |  | 162 | BULK CARGO DOOR CUTOUT UPR CORNERS SPECIAL DETAILED INSPECTION (HFEC) OF FUSELAGE SKIN OF BULK CARGO DOOR CUTOUT AT UPPER CORNERS | NDT | SDI |  |  | 19900 FC OR 39800 FH | 19900 FC OR 39800 FH | ALI |  |  | 534100-210-008 | 1 | 0.20 | 0.03 |  | A320 WITH BULK DOOR
| 3-53 | 534171-01-5 | ALI 534171-01-5 | 827 |  | 162 | BULK CARGO DOOR CUTOUT UPR CORNERS SPECIAL DETAILED INSPECTION (HFEC) OF FUSELAGE SKIN OF BULK CARGO DOOR CUTOUT AT UPPER CORNERS | NDT | SDI |  |  | 18800 FC OR 37600 FH | 18800 FC OR 37600 FH | ALI |  |  | 534100-210-008 | 1 | 0.20 | 0.03 |  | A321 WITH BULK DOOR
| 3-53 | 534172-01-2 | ALI 534172-01-2 MRB 534172-01-1 | 827 |  | 162 | BULK CARGO DOOR CUTOUT SEALING PROFILE GENERAL VISUAL INSPECTION OF SEALING PROFILE OF BULK CARGO DOOR CUTOUT AT UPPER CORNERS NOTE: TPS TO BE APPLIED AT THRESHOLD/INTERVAL NOT EXCEEDING 6 YE. | AF | GVI |  |  | 6 YE OR 13600 FC OR 27200 FH | 6 YE OR 13600 FC OR 27200 FH | ALI MRB CPCP |  | 1 | 534100-210-804 | 1 | 0.10 | 0.03 |  | A320 WITH BULK DOOR
| 3-53 | 534172-01-4 | ALI 534172-01-4 MRB 534172-01-4 | 827 |  | 162 | BULK CARGO DOOR CUTOUT SEALING PROFILE GENERAL VISUAL INSPECTION OF SEALING PROFILE OF BULK CARGO DOOR CUTOUT AT UPPER CORNERS NOTE: TPS TO BE APPLIED AT THRESHOLD/INTERVAL NOT EXCEEDING 6 YE. | AF | GVI |  |  | 6 YE OR 14500 FC OR 29100 FH | 6 YE OR 14500 FC OR 29100 FH | ALI MRB CPCP |  | 1 | 534100-210-804 | 1 | 0.10 | 0.03 |  | A321 WITH BULK DOOR
| 3-53 | 534173-01-1 |  | 151BW 826 152BW | INSULATION REMOVED; | 151 152 | FUSELAGE-SECTION 15-KEEL BEAM- SPECIAL DETAILED INSPECTION (US AND EC) OF THE KEEL BEAM BOTTOM PANEL AT THE FR 46 / STRINGER 37 INTERSECTION, LH/RH | NDT | SDI |  |  | 24200 FC OR 48400 FH | 5200 FC OR 10400 FH | CN FAA AD ISB |  |  | CN 2002-260(B) FAA AD 2004-25-03 ISB 53-1034 | 1 1 | 1.00 1.00 | 0.05 0.03 | 0.30 | A320 PRE 21202 (53-1033)
| 3-53 | 534174-01-1 |  | 152AG 152WF |  | 152 | REAR FUSELAGE AT FR 56 DETAILED INSPECTION OF CONNECTING ANGLE BETWEEN FR 56 AND FRAME SUPPORT AT STRINGER 38 RH | AF | DET |  |  | 20000 FC | 12000 FC | CN FAA AD ISB |  |  | CN 1996-237-090(B) FAA AD 98-12-33 ISB 53-1084 | 1 | 0.50 | 0.08 |  | A320 PRE 20941 (53-1011)
| 3-53 | 534176-01-1 | MRB 534176-01-1 |  |  | 100 200 | AFT EMERGENCY EXIT SKIN CUTOUTS DETAILED INSPECTION OF AFT EMERGENCY EXIT SKIN CUTOUTS, UPPER AND LOWER CORNERS, EXTERNAL SURFACE, LH/RH | AF | DET | 40000 FC | 11600 FC |  |  | MRB |  |  | 534100-210-044 | 1 1 | 0.20 0.20 |  |  | A321
| 3-53 | 534177-01-1 | MRB 534177-01-1 |  |  | 100 | AFT EMERGENCY EXIT ESCAPE CHUTE COMPT. DETAILED INSPECTION OF AFT EMERGENCY EXIT ESCAPE CHUTE COMPARTMENT SKIN CUTOUTS, UPPER AND LOWER CORNERS, EXTERNAL SURFACE, LH/RH | AF | DET | 48000 FC | 20000 FC |  |  | MRB |  |  | 534100-210-045 | 1 | 0.20 |  |  | A321
N | 3-53 | 534182-01-1 | ALI 534182-01-1 |  | CARGO COMPARTMENT CEILING PANELS REMOVED; | 151 152 | FLOOR CROSS BEAM ATTACHMENT TO FR C47.3 AND C47.4 SPECIAL DETAILED INSPECTION (HFEC) OF RIVET HOLES IN FLOOR CROSS BEAM ATTACHMENT TO FR C47.3 AND C47.4 BETWEEN STRINGER POSITION P23 AND P24 (LH/RH). | NDT | SDI |  |  | 50000 FC | 14000 FC | ALI |  |  | 534100-220-819 | 1 1 | TBD TBD |  | 0.67 | A321 CLASSIC WING
N | 3-53 | 534184-01-1 | ALI 534184-01-1 |  | BOLTS REMOVED; INSULATION DISPLACED; LINING REMOVED; | 251 252 | BUTT JOINT SPLICE PLATE FR C47.3 SPECIAL DETAILED INSPECTION (ROTO) OF RIVET HOLES IN BUTT JOINT SPLICE PLATE FR C47.3 FROM STRINGER 10 TO STRINGER 12, INTERNAL SURFACE, LH/RH. | NDT | SDI |  |  | 53600 FC OR 107300 FH | 13000 FC OR 26000 FH | ALI |  |  | 534100-220-820 | 1 1 | TBD TBD |  | 0.70 | A321 CLASSIC WING
| 3-53 | 534185-01-1 | ALI 534185-01-1 MRB 534185-01-1 |  | BOLTS REMOVED; | 100 | WASTE SERVICE PANEL CUTOUT SPECIAL DETAILED INSPECTION (ROTO) OF INTERNAL DOUBLER, WASTE SERVICE PANEL CUTOUT, FIVE RIVETS FROM THE CORNERS JOINING DOUBLER AND CAP ALONG STRINGER 35 AND STRINGER 39, RH. | NDT | SDI | 30000 FC | 30000 FC | 37800 FC | 30000 FC | ALI MRB |  |  | 534100-220-818 | 1 | 0.40 |  | 0.10 | A319-PAX
R | 3-53 | 534185-01-2 | ALI 534185-01-2 MRB 534185-01-2 |  | BOLTS REMOVED; | 100 | WASTE SERVICE PANEL CUTOUT SPECIAL DETAILED INSPECTION (ROTO) OF INTERNAL DOUBLER, WASTE SERVICE PANEL CUTOUT, FIVE RIVETS FROM THE CORNERS JOINING DOUBLER AND CAP ALONG STRINGER 35 AND STRINGER 39, RH. | NDT | SDI | 30000 FC | 30000 FC | 40300 FC | 30000 FC | ALI MRB |  |  | 534100-220-818 | 1 | 0.40 |  | 0.10 | A320-CEO OR A321-CEO
N | 3-53 | 534186-01-1 | ALI 534186-01-1 |  | BOLTS REMOVED; SIDEWALL PANELS FR C47.3 REMOVED; | 151 152 | FRAME COUPLING RUN-OUT C47.3 BELOW EMERGENCY EXIT SPECIAL DETAILED INSPECTION (ROTO) OF RIVET HOLE AT FRAME COUPLING RUN-OUT C47.3 BELOW EMERGENCY EXIT ESCAPE CHUTE COMPARTMENT BETWEEN STRINGER POSITION P29 AND P30 (LH/RH). | NDT | SDI |  |  | 41000 FC | 16200 FC | ALI |  |  | 534100-220-821 | 1 1 | TBD TBD |  | 0.10 | A321
| 3-53 | 534187-01-1 | MRB 534187-01-1 |  | ESCAPE SLIDE; | 151 152 | ESCAPE CHUTE SLIDE COMPARTMENT DETAILED INSPECTION OF ESCAPE CHUTE SLIDE COMPARTMENT INTERNAL STRUCTURE, BETWEEN FR 47.2A AND FR 47.4 FROM STRINGER 24 TO STRINGER 28, LH/RH | AF | DET |  |  | 6 YE | 6 YE | MRB CPCP |  | 1 | 534100-210-049 | 1 1 | 0.20 0.20 |  | 1.00 | A321
N | 3-53 | 534188-01-1 | ALI 534188-01-1 |  |  | 251 252 | RUN-OUT OF UPPER INTERNAL SEALING PROFILE IN FR 47.4 SPECIAL DETAILED INSPECTION (HFEC) OF FASTENER HOLE AT RUN-OUT OF UPPER INTERNAL SEALING PROFILE IN FR 47.4 AT STRINGER 13 (LH/RH). | NDT | SDI |  |  | 50000 FC | 15900 FC | ALI |  |  | 534100-220-822 | 1 1 | TBD TBD |  |  | A321 PRE 157120
N | 3-53 | 534189-01-1 | ALI 534189-01-1 |  | BOLTS REMOVED; | 251 252 | DOOR STOP FITTING FASTENER HOLES IN FR 47.4 SPECIAL DETAILED INSPECTION (ROTO) OF DOOR STOP FITTING FASTENER HOLES IN FR 47.4 AT STRINGER 13 (LH/RH) AND AT STRINGER 22 (LH/RH). | NDT | SDI |  |  | 50000 FC | 26600 FC | ALI |  |  | 534100-220-823 | 1 1 | TBD TBD |  | 0.10 | A321 PRE 157120
| 3-53 | 534190-01-1 | MRB 534190-01-1 | 834 844 |  | 251 252 | DOOR STOP FITTINGS ON FR 47.2A & 47.4 DETAILED INSPECTION OF DOOR STOP FITTINGS ON FR 47.2A AND FR 47.4, LH/RH | AF | DET |  |  | 12 YE | 12 YE | MRB CPCP |  |  | 534100-210-048 | 1 1 | 0.20 0.20 | 0.02 0.02 |  | A321
| 3-53 | 534191-01-1 | MRB 534191-01-1 |  |  | 200 | FUSELAGE SKIN AT WINDOW CUTOUT DETAILED INSPECTION OF SKIN AT WINDOW CUTOUT BETWEEN FR 47 AND FR 47.2, FROM STRINGER 14 TO STRINGER 18, EXTERNAL SURFACE, LH/RH | AF | DET | 48000 FC | 9500 FC |  |  | MRB |  |  | 534100-210-046 | 1 | 0.20 |  |  | A321
| 3-53 | 534192-01-1 | MRB 534192-01-1 | 834 844 | INSULATION REMOVED; LINING REMOVED; | 251 252 | INTL STRUCT AROUND EMERG EXIT CUTOUTS DETAILED INSPECTION OF INTERNAL STRUCTURE AROUND AFT EMERGENCY EXIT CUTOUTS, ABOVE CABIN FLOOR LEVEL, BETWEEN FR 47.2 AND FR 47.5, AND FROM STRINGER 10 TO STRINGER 23, LH/RH | AF | DET | 12 YE OR 48000 FC | 6 YE OR 20000 FC | 12 YE | 6 YE | MRB CPCP |  | 1 | 534100-210-047 | 1 1 | 0.20 0.20 | 0.02 0.02 | 0.60 | A321
| 3-53 | 534193-01-1 |  |  | FASTENER; INTERIOR TRIM; | 260 | GUSSET PLATE ATTACHMENT HOLES FR 66 SPECIAL DETAILED INSPECTION OF GUSSET PLATE ATTACHMENT HOLES ON FR 66 AT STRINGER POSITIONS 18, 20, 22 | NDT | SDI |  |  | 20000 FC | 20000 FC | ISB |  |  | ISB 53-1071 | 2 | 2.00 |  | TBD | A320 PRE 21778 (53-1072)
| 3-53 | 534194-01-1 |  |  | FASTENER; INTERIOR TRIM; | 260 | FUSELAGE FR 68 SPECIAL DETAILED INSPECTION OF FORMER JUNCTION FASTENER HOLES AND TOOLING HOLE ON FR 68 LH/RH | NDT | SDI |  |  | 28700 FC OR 57400 FH | 3800 FC OR 7600 FH | EASA AD ISB |  |  | EASA AD 2015-0084 ISB 53-1089 | 2 | 1.00 |  | TBD | A320 PRE 21780 PRE 21781 (53-1090)
| 3-53 | 534194-02-1 |  |  | INTERIOR TRIM; | 260 | FUSELAGE FR 68 SPECIAL DETAILED INSPECTION OF TOOLING HOLE ON FR 68 LH/RH | NDT | SDI |  |  | 28700 FC OR 57400 FH | 3800 FC OR 7600 FH | EASA AD ISB |  |  | EASA AD 2015-0084 ISB 53-1089 | 1 | 1.00 |  | TBD | A320 POST 21780 PRE 21781 (53-1090)
| 3-53 | 534195-01-1 | MRB 534195-01-1 | 832 842 | CABIN ATTENDANT SEAT REMOVED; FLOOR PANELS FROM FR 66 TO FR 68; LATERAL GALLEY LINING REMOVED; LOWER DOOR FRAME LINING REMOVED; | 261 262 | CABIN FLOOR STRUCTURE AFT ENTRANCE AREA DETAILED INSPECTION OF CABIN FLOOR STRUCTURE AND STRUCTURE BELOW AFT ENTRANCE AREA; BETWEEN FR 66 AND FR 68 AND LATERAL SHEAR PLATES BETWEEN FR 68 AND FR 70. NOTE: IN CASE SUFFICIENT ACCESS TO LATERAL SHEAR WEBS IS NOT POSSIBLE DUE TO GALLEY CONFIGURATION, THE GALLEY MUST BE REMOVED TO GET ACCESS TO THE INSPECTION AREA. | AF | DET |  |  | 5 YE | 5 YE | MRB CPCP |  | 1+2 | 534100-210-835 | 1 1 | 0.33 0.33 | 0.02 0.02 | 5.50 | PRE 35792 (53-1207) PRE 39427 (53-1208) OR PRE 35882 (53-1194)
| 3-53 | 534195-01-2 | MRB 534195-01-2 | 832 842 | CABIN ATTENDANT SEAT REMOVED; FLOOR PANELS FROM FR 66 TO FR 68; LATERAL GALLEY LINING REMOVED; LOWER DOOR FRAME LINING REMOVED; | 261 262 | CABIN FLOOR STRUCTURE AFT ENTRANCE AREA DETAILED INSPECTION OF CABIN FLOOR STRUCTURE AND STRUCTURE BELOW AFT ENTRANCE AREA; BETWEEN FR 66 AND FR 68 AND LATERAL SHEAR PLATES BETWEEN FR 68 AND FR 70. NOTE: - IN CASE SUFFICIENT ACCESS TO LATERAL SHEAR WEBS IS NOT POSSIBLE DUE TO GALLEY CONFIGURATION, THE GALLEY MUST BE REMOVED TO GET ACCESS TO THE INSPECTION AREA. THRESHOLD: - FOR PRE 35792 OR PRE 35882 OR PRE 36309 PRE SB 53-1194 OR PRE 36309 PRE 53-1207 AIRCRAFT RETROFITTED, THRESHOLD IS TO BE COUNTED FROM SB 53-1194 AND SB 53-1207 EMBODIMENT. | AF | DET |  |  | 6 YE | 6 YE | MRB CPCP |  | 1+2 | 534100-210-835 | 1 1 | 0.33 0.33 | 0.02 0.02 | 5.50 | POST 35792 (53-1207) POST 35882 (53-1194) OR POST 35882 (53-1194) POST 39427 (53-1208)
| 3-53 | 534197-01-1 | MRB 534197-01-1 |  | LINING AND INSULATION REMOVED; | 200 | INTERNAL SKIN AROUND CUT OUT DETAILED INSPECTION OF INTERNAL SKIN AROUND LIVE-TV ANTENNA ATTACHMENT FITTINGS AND WIRE CUT OUT BETWEEN P4 L/H AND P4 R/H NOTE: INSPECTION FROM FR 52 TO FR 56. | AF | DET | 35000 FC OR 70000 FH | 20000 FC OR 40000 FH |  |  | MRB |  |  | 534100-210-838 | 1 | 0.30 |  | 0.60 | A319-PAX POST 34254
| 3-53 | 534197-01-2 | MRB 534197-01-2 |  | LINING AND INSULATION REMOVED; | 200 | INTERNAL SKIN AROUND CUT OUT DETAILED INSPECTION OF INTERNAL SKIN AROUND LIVE-TV ANTENNA ATTACHMENT FITTINGS AND WIRE CUT OUT BETWEEN P4 L/H AND P4 R/H NOTE: INSPECTION FROM FR 48 TO FR 52. | AF | DET | 35000 FC OR 70000 FH | 20000 FC OR 40000 FH |  |  | MRB |  |  | 534100-210-838 | 1 | 0.30 |  | 0.60 | A320 POST 33230
| 3-53 | 534198-01-1 | MRB 534198-01-1 |  | ANTENNA REMOVED; | 200 | EXTERNAL SKIN UNDER THE CABIN SWIFT BROADBAND ANTENNA DETAILED INSPECTION OF EXTERNAL SKIN UNDER THE CABIN SWIFT BROADBAND ANTENNA, BETWEEN STRINGER 2 LH AND STRINGER 2 RH, INCLUDING ANTENNA CABLE CUTOUT AND ANTENNA ATTACHMENT POINTS. NOTE: INSPECTION FROM FR 57 TO FR 59. | AF | DET | 12 YE OR 48000 FC | 12 YE OR 12300 FC | 24 YE | 12 YE | MRB CPCP |  |  | 534100-220-020 | 1 | 0.20 |  | 1.00 | A318-PAX POST 36590 POST 38068
| 3-53 | 534198-01-2 | MRB 534198-01-2 |  | ANTENNA REMOVED; | 200 | EXTERNAL SKIN UNDER THE CABIN SWIFT BROADBAND ANTENNA DETAILED INSPECTION OF EXTERNAL SKIN UNDER THE CABIN SWIFT BROADBAND ANTENNA, BETWEEN STRINGER 2 LH AND STRINGER 2 RH, INCLUDING ANTENNA CABLE CUTOUT AND ANTENNA ATTACHMENT POINTS. NOTE: INSPECTION FROM FR 59 TO FR 61. | AF | DET | 12 YE OR 48000 FC | 12 YE OR 9700 FC | 24 YE | 12 YE | MRB CPCP |  |  | 534100-220-020 | 1 | 0.20 |  | 1.00 | A319-PAX POST 36590 (53-1211), (53-1219) POST 38068
| 3-53 | 534198-01-3 | MRB 534198-01-3 |  | ANTENNA REMOVED; | 200 | EXTERNAL SKIN UNDER THE CABIN SWIFT BROADBAND ANTENNA DETAILED INSPECTION OF EXTERNAL SKIN UNDER THE CABIN SWIFT BROADBAND ANTENNA, BETWEEN STRINGER 2 LH AND STRINGER 2 RH, INCLUDING ANTENNA CABLE CUTOUT AND ANTENNA ATTACHMENT POINTS. NOTE: INSPECTION FROM FR 59 TO FR 61. | AF | DET | 12 YE OR 48000 FC OR 96000 FH | 12 YE OR 7300 FC OR 14600 FH | 24 YE | 12 YE | MRB CPCP |  |  | 534100-220-020 | 1 | 0.20 |  | 1.00 | A320 POST 36590 (53-1211), (53-1219) POST 38068
| 3-53 | 534198-01-4 | MRB 534198-01-4 |  | ANTENNA REMOVED; | 200 | EXTERNAL SKIN UNDER THE CABIN SWIFT BROADBAND ANTENNA DETAILED INSPECTION OF EXTERNAL SKIN UNDER THE CABIN SWIFT BROADBAND ANTENNA, BETWEEN STRINGER 2 LH AND STRINGER 2 RH, INCLUDING ANTENNA CABLE CUTOUT AND ANTENNA ATTACHMENT POINTS. NOTE: INSPECTION FROM FR 59 TO FR 61. | AF | DET | 12 YE OR 48000 FC | 12 YE OR 8100 FC | 24 YE | 12 YE | MRB CPCP |  |  | 534100-220-020 | 1 | 0.20 |  | 1.00 | A321 POST 36590 (53-1211), (53-1219) POST 38068
| 3-53 | 534198-01-5 | MRB 534198-01-5 |  | ANTENNA REMOVED; | 200 | EXTERNAL SKIN UNDER THE CABIN SWIFT BROADBAND ANTENNA DETAILED INSPECTION OF EXTERNAL SKIN UNDER THE CABIN SWIFT BROADBAND ANTENNA, BETWEEN STRINGER 2 LH AND STRINGER 2 RH, INCLUDING ANTENNA CABLE CUTOUT AND ANTENNA ATTACHMENT POINTS. NOTE: INSPECTION FROM FR 59 TO FR 61. | AF | DET | 12 YE | 12 YE | 24 YE | 12 YE | MRB CPCP |  |  | 534100-220-020 | 1 | 0.20 |  | 1.00 | A319-PAX POST 36590 (53-1211), (53-1219) PRE 38068 OR A319-VIP POST 36590 (53-1211), (53-1219) OR A320 POST 36590 (53-1211), (53-1219) PRE 38068 OR A321 POST 36590 (53-1211), (53-1219) PRE 38068
| 3-53 | 534198-01-6 | MRB 534198-01-6 |  | ANTENNA REMOVED; | 200 | EXTERNAL SKIN UNDER THE CABIN SWIFT BROADBAND ANTENNA DETAILED INSPECTION OF EXTERNAL SKIN UNDER THE CABIN SWIFT BROADBAND ANTENNA, BETWEEN STRINGER 2 LH AND STRINGER 2 RH, INCLUDING ANTENNA CABLE CUTOUT AND ANTENNA ATTACHMENT POINTS. NOTE: INSPECTION FROM FR 57 TO FR 59. | AF | DET | 12 YE | 12 YE | 24 YE | 12 YE | MRB CPCP |  |  | 534100-220-020 | 1 | 0.18 |  | 1.00 | A318 POST 36590 PRE 38068
| 3-53 | 534199-01-1 | MRB 534199-01-1 |  | INSULATION REMOVED; LINING REMOVED; | 200 | INTERNAL SKIN UNDER THE CABIN SWIFT BROADBAND ANTENNA DETAILED INSPECTION OF FUSELAGE SKIN UNDER THE OUTER RIVET ROW OF THE DOUBLER OF THE CABIN SWIFT BROADBAND ANTENNA, STRINGER 2 LH AND STRINGER 2 RH, EXCEPT RIVETS AT STRINGER AND FRAME JUNCTIONS. NOTE: INSPECTION FROM FR 57 TO FR 59. | AF | DET | 48000 FC | 9600 FC |  |  | MRB |  |  | 534100-220-022 | 1 | 0.20 |  | 0.60 | A318-PAX POST 36590 POST 38068
| 3-53 | 534199-01-2 | MRB 534199-01-2 |  | INSULATION REMOVED; LINING REMOVED; | 200 | INTERNAL SKIN UNDER THE CABIN SWIFT BROADBAND ANTENNA DETAILED INSPECTION OF FUSELAGE SKIN UNDER THE OUTER RIVET ROW OF THE DOUBLER OF THE CABIN SWIFT BROADBAND ANTENNA, STRINGER 2 LH AND STRINGER 2 RH, EXCEPT RIVETS AT STRINGER AND FRAME JUNCTIONS. NOTE: INSPECTION FROM FR 59 TO FR 61. | AF | DET | 48000 FC | 7600 FC |  |  | MRB |  |  | 534100-220-022 | 1 | 0.20 |  | 0.60 | A319-PAX POST 36590 (53-1211), (53-1219) POST 38068
| 3-53 | 534199-01-3 | MRB 534199-01-3 |  | INSULATION REMOVED; LINING REMOVED; | 200 | INTERNAL SKIN UNDER THE CABIN SWIFT BROADBAND ANTENNA DETAILED INSPECTION OF FUSELAGE SKIN UNDER THE OUTER RIVET ROW OF THE DOUBLER OF THE CABIN SWIFT BROADBAND ANTENNA, STRINGER 2 LH AND STRINGER 2 RH, EXCEPT RIVETS AT STRINGER AND FRAME JUNCTIONS. NOTE: INSPECTION FROM FR 59 TO FR 61. | AF | DET | 48000 FC OR 96000 FH | 5100 FC OR 10200 FH |  |  | MRB |  |  | 534100-220-022 | 1 | 0.20 |  | 0.60 | A320 POST 36590 (53-1211), (53-1219) POST 38068
| 3-53 | 534199-01-4 | MRB 534199-01-4 |  | INSULATION REMOVED; LINING REMOVED; | 200 | INTERNAL SKIN UNDER THE CABIN SWIFT BROADBAND ANTENNA DETAILED INSPECTION OF FUSELAGE SKIN UNDER THE OUTER RIVET ROW OF THE DOUBLER OF THE CABIN SWIFT BROADBAND ANTENNA, STRINGER 2 LH AND STRINGER 2 RH, EXCEPT RIVETS AT STRINGER AND FRAME JUNCTIONS. NOTE: INSPECTION FROM FR 59 TO FR 61. | AF | DET | 48000 FC | 5700 FC |  |  | MRB |  |  | 534100-220-022 | 1 | 0.20 |  | 0.60 | A321 POST 36590 (53-1211), (53-1219) POST 38068
R | 3-53 | 534199-02-1 | ALI 534199-02-1 |  | INSULATION REMOVED; LINING REMOVED; | 200 | INTERNAL SKIN UNDER THE CABIN SWIFT BROADBAND ANTENNA SPECIAL DETAILED INSPECTION (LFEC) OF FUSELAGE SKIN UNDER THE COMPLETE OUTER RIVET ROW OF THE DOUBLER OF THE CABIN SWIFT BROADBAND ANTENNA, STRINGER 2 LH AND STRINGER 2 RH, EXCEPT RIVETS AT STRINGER OR FRAME JUNCTIONS. NOTE: - INSPECTION IN THE AREA OF FR 57 TO FR 59. THRESHOLD: - FOR PRE 36590 AIRCRAFT RETROFITTED, THRESHOLD IS TO BE COUNTED FROM SB 53-1211 OR SB 53-1219 EMBODIMENT. | NDT | SDI |  |  | 45600 FC OR 60000 FH | 9900 FC OR 19800 FH | ALI WFD |  |  | 534100-220-805 | 1 | 2.53 |  | 0.60 | A318-PAX POST 36590 (53-1211), (53-1219) PRE 38068
R | 3-53 | 534199-02-2 | ALI 534199-02-2 |  | INSULATION REMOVED; LINING REMOVED; | 200 | INTERNAL SKIN UNDER THE CABIN SWIFT BROADBAND ANTENNA SPECIAL DETAILED INSPECTION (LFEC) OF FUSELAGE SKIN UNDER THE COMPLETE OUTER RIVET ROW OF THE DOUBLER OF THE CABIN SWIFT BROADBAND ANTENNA, STRINGER 2 LH AND STRINGER 2 RH, EXCEPT RIVETS AT STRINGER OR FRAME JUNCTIONS. NOTE: - INSPECTION IN THE AREA OF FR 59 TO FR 61. THRESHOLD: - FOR PRE 36590 AIRCRAFT RETROFITTED, THRESHOLD IS TO BE COUNTED FROM SB 53-1211 OR SB 53-1219 EMBODIMENT. | NDT | SDI |  |  | 33600 FC OR 67200 FH | 7600 FC OR 15200 FH | ALI WFD |  |  | 534100-220-805 | 1 | 2.53 |  | 0.60 | A319-PAX POST 36590 (53-1211), (53-1219) PRE 38068
R | 3-53 | 534199-02-3 | MRB 534199-02-3 |  | INSULATION REMOVED; LINING REMOVED; | 200 | INTERNAL SKIN UNDER THE CABIN SWIFT BROADBAND ANTENNA SPECIAL DETAILED INSPECTION (LFEC) OF FUSELAGE SKIN UNDER THE OUTER RIVET ROW OF THE DOUBLER OF THE CABIN SWIFT BROADBAND ANTENNA, STRINGER 2 LH AND STRINGER 2 RH, EXCEPT RIVETS AT STRINGER AND FRAME JUNCTIONS. NOTE: - INSPECTION IN THE AREA OF FR 59 TO FR 61. | NDT | SDI | 32700 FC OR 65400 FH | 15800 FC OR 31600 FH |  |  | MRB |  |  | 534100-220-805 | 1 | 2.53 |  | 0.60 | A320 POST 36590 (53-1211), (53-1219) PRE 38068
R | 3-53 | 534199-02-4 | ALI 534199-02-4 |  | INSULATION REMOVED; LINING REMOVED; | 200 | INTERNAL SKIN UNDER THE CABIN SWIFT BROADBAND ANTENNA SPECIAL DETAILED INSPECTION (LFEC) OF FUSELAGE SKIN UNDER THE COMPLETE OUTER RIVET ROW OF THE DOUBLER OF THE CABIN SWIFT BROADBAND ANTENNA, STRINGER 2 LH AND STRINGER 2 RH, EXCEPT RIVETS AT STRINGER OR FRAME JUNCTIONS. NOTE: - INSPECTION IN THE AREA OF FR 59 TO FR 61. THRESHOLD: - FOR PRE 36590 AIRCRAFT RETROFITTED, THRESHOLD IS TO BE COUNTED FROM SB 53-1211 OR SB 53-1219 EMBODIMENT. | NDT | SDI |  |  | 44800 FC OR 89600 FH | 7800 FC OR 15600 FH | ALI WFD |  |  | 534100-220-805 | 1 | 2.53 |  | 0.60 | A321 POST 36590 (53-1211), (53-1219) PRE 38068
| 3-53 | 534250-01-2 | MRB 534250-01-2 | 152EX 152KH 152LH 162BY 162CY 162DY 162HW 162SF 162TF | INSULATION REMOVED; | 152 162 | FUSELAGE INTL STRUCT AROUND AFT CARGO DOOR CUTOUT DETAILED INSPECTION OF FUSELAGE INTERNAL STRUCTURE AROUND AFT CARGO DOOR CUTOUT, FROM FR 57 TO FR 61 AND BETWEEN STRINGER 23 AND STRINGER 38 | AF | DET |  |  | 12 YE | 6 YE | MRB CPCP |  | 1 | 534100-210-828 | 1 1 | 0.20 0.20 | 0.28 0.98 | 0.30 | A318
| 3-53 | 534252-01-1 | MRB 534252-01-1 | 252NW 252RW 252UW | INSULATION REMOVED; | 252 | FUSELAGE INTL STRUCT AT AFT CARGO DOOR HINGE FITTING DETAILED INSPECTION OF FUSELAGE INTERNAL STRUCTURE AT INTERNAL ATTACHMENT AREA OF AFT CARGO DOOR HINGE FITTINGS, FROM FR 57 TO FR 61, BETWEEN STRINGER 22 AND STRINGER 23 | AF | DET | 12 YE | 12 YE | 24 YE | 12 YE | MRB CPCP |  |  | 534100-210-829 | 1 | 0.20 | 0.06 | 0.30 | A318
| 3-53 | 534253-01-1 | MRB 534253-01-1 | 826 |  | 152 | FUSELAGE INTL STRUCT AT AFT CARGO DOOR HINGE FITTING DETAILED INSPECTION OF FUSELAGE AFT CARGO DOOR HINGE FITTINGS AND EXTERNAL ATTACHMENT AREA NOTE: APPLICATION OF TPS IS LIMITED TO THE INNER SIDE OF HINGE FITTINGS | AF | DET |  |  | 12 YE | 12 YE | MRB CPCP |  | 1 | 534100-210-830 | 1 | 0.20 | 0.02 |  | A318
| 3-53 | 534255-01-1 | MRB 534255-01-1 | 826 | ECCENTRIC BOLTS REMOVED; | 154 | AFT CARGO DOOR ECCENTRIC BOLTS DETAILED INSPECTION OF AFT CARGO DOOR ECCENTRIC BOLTS OF LOCKING MECHANISM AT LOCK FITTINGS, BETWEEN FR 58 AND FR 59A (4 PLACES) | AF | DET | 12 YE OR 30000 FC | 12 YE OR 12200 FC | 24 YE | 12 YE | MRB CPCP |  |  | 534100-210-831 | 1 | 0.20 | 0.02 | 0.10 | A318-PAX
| 3-53 | 534255-01-2 | MRB 534255-01-2 | 826 | ECCENTRIC BOLTS REMOVED; | 154 | AFT CARGO DOOR ECCENTRIC BOLTS DETAILED INSPECTION OF AFT CARGO DOOR ECCENTRIC BOLTS OF LOCKING MECHANISM AT LOCK FITTINGS, BETWEEN FR 58 AND FR 59A (4 PLACES) | AF | DET | 12 YE | 12 YE | 24 YE | 12 YE | MRB CPCP |  |  | 534100-210-831 | 1 | 0.20 | 0.02 | 0.10 | A318-VIP
| 3-53 | 534257-01-2 | ALI 534257-01-2 MRB 534257-01-1 | 826 |  | 152 | AFT CARGO DOOR LOCK FITTINGS AND SURROUNDING STRUCTURE GENERAL VISUAL INSPECTION OF AFT CARGO DOOR LOCK FITTINGS AND SURROUNDING STRUCTURE, BETWEEN FR 58 AND FR 59A, EXTERNAL PORTION (4 PLACES) | AF | GVI |  |  | 6 YE OR 13800 FC OR 27700 FH | 6 YE OR 13800 FC OR 27700 FH | ALI MRB CPCP |  | 1 | 534100-210-821 | 1 | 0.10 | 0.02 |  | A318-PAX
| 3-53 | 534257-01-3 | ALI 534257-01-3 MRB 534257-01-1 | 826 |  | 152 | AFT CARGO DOOR LOCK FITTINGS AND SURROUNDING STRUCTURE GENERAL VISUAL INSPECTION OF AFT CARGO DOOR LOCK FITTINGS AND SURROUNDING STRUCTURE, BETWEEN FR 58 AND FR 59A, EXTERNAL PORTION (4 PLACES) | AF | GVI |  |  | 6 YE OR 7500 FC OR 22500 FH | 6 YE OR 7500 FC OR 22500 FH | ALI MRB CPCP |  | 1 | 534100-210-821 | 1 | 0.10 | 0.02 |  | A318-VIP
| 3-53 | 534260-01-2 | MRB 534260-01-1 | 826 |  | 152 | AFT CARGO DOOR CUTOUT GENERAL VISUAL INSPECTION OF AFT CARGO DOOR CUTOUT, VISIBLE PART OF LATERAL FR 57A AND FR 60 | AF | GVI |  |  | 6 YE | 6 YE | MRB CPCP |  | 1 | 534100-210-822 | 1 | 0.10 | 0.02 |  | A318-PAX
| 3-53 | 534260-01-3 | ALI 534260-01-3 MRB 534260-01-1 | 826 |  | 152 | AFT CARGO DOOR CUTOUT GENERAL VISUAL INSPECTION OF AFT CARGO DOOR CUTOUT, VISIBLE PART OF LATERAL FR 57A AND FR 60 | AF | GVI |  |  | 6 YE OR 1000 FC OR 3000 FH | 6 YE OR 1000 FC OR 3000 FH | ALI MRB CPCP |  | 1 | 534100-210-822 | 1 | 0.10 | 0.02 |  | A318-VIP
| 3-53 | 534260-02-1 | ALI 534260-02-1 | 826 |  | 152 | AFT CARGO DOOR CUTOUT DETAILED INSPECTION OF AFT CARGO DOOR CUTOUT, VISIBLE PART OF LATERAL FR 57A AND FR 60 | AF | DET |  |  | 1400 FC OR 2800 FH | 1400 FC OR 2800 FH | ALI |  |  | 534100-220-814 | 1 | 0.50 | 0.02 |  | A318-PAX
| 3-53 | 535101-01-1 | MRB 535101-01-1 | 312AR | PROTECTIVE SHIELD; | 311 312 | REAR PRESSURE BULKHEAD AFT FACE DETAILED INSPECTION OF REAR PRESSURE BULKHEAD COMPLETE AFT FACE, AND FUSELAGE INTERNAL STRUCTURE, BETWEEN FR 70 AND FR 71, FROM STRINGER 26, LH/RH TO BOTTOM CENTER LINE NOTE: TPS MAY BE LIMITED TO FUSELAGE INTERNAL STRUCTURE FROM FR 70 TO FR 71, AND AFT FACE OF PRESSURE BULKHEAD, FROM STRINGER 26, LH/RH TO BOTTOM CENTERLINE | AF | DET |  |  | 6 YE | 6 YE | MRB CPCP |  | 1+2 | 535100-210-001 | 1 1 | 0.60 0.60 | 0.02 | 1.30 | ALL
| 3-53 | 535105-01-2 | MRB 535105-01-2 | 312AR |  | 311 312 | REAR PRESSURE BULKHEAD SPLICE DETAILED INSPECTION OF REAR PRESSURE BULKHEAD AFT FACE, REINFORCEMENT SPLICE AT FORWARD FIN ATTACHMENT AREA | AF | DET | 48000 FC | 18000 FC |  |  | MRB |  |  | 535100-210-014 | 1 1 | 0.30 0.30 | 0.02 |  | A321-100
| 3-53 | 535105-01-3 | MRB 535105-01-3 | 312AR |  | 311 312 | REAR PRESSURE BULKHEAD SPLICE DETAILED INSPECTION OF REAR PRESSURE BULKHEAD AFT FACE, REINFORCEMENT SPLICE AT FORWARD FIN ATTACHMENT AREA | AF | DET | 48000 FC | 13800 FC |  |  | MRB |  |  | 535100-210-014 | 1 1 | 0.30 0.30 | 0.02 |  | A321-200
| 3-53 | 535105-01-4 | MRB 535105-01-4 | 312AR |  | 311 312 | REAR PRESSURE BULKHEAD SPLICE DETAILED INSPECTION OF REAR PRESSURE BULKHEAD AFT FACE, REINFORCEMENT SPLICE AT FORWARD FIN ATTACHMENT AREA | AF | DET | 48000 FC | 15700 FC |  |  | MRB |  |  | 535100-210-014 | 1 1 | 0.30 0.30 | 0.02 |  | A318-PAX
| 3-53 | 535105-01-5 | MRB 535105-01-5 | 312AR |  | 311 312 | REAR PRESSURE BULKHEAD SPLICE DETAILED INSPECTION OF REAR PRESSURE BULKHEAD AFT FACE, REINFORCEMENT SPLICE AT FORWARD FIN ATTACHMENT AREA | AF | DET |  |  | 15500 FC OR 66600 FH | 9000 FC OR 38700 FH | MRB |  |  | 535100-210-014 | 1 1 | 0.30 0.30 | 0.02 |  | A319-VIP
| 3-53 | 535107-01-1 | MRB 535107-01-1 | 312AR |  | 311 312 | CIRCUMFERENTIAL JOINT AT FR 70 DETAILED INSPECTION OF RING FRAME AT CIRCUMFERENTIAL JOINT OF REAR PRESSURE BULKHEAD SKIN AT FR 70, AFT FACE | AF | DET | 48000 FC OR 60000 FH | 8700 FC OR 26100 FH |  |  | MRB |  |  | 535100-210-003 | 1 1 | 0.75 0.75 | 0.02 |  | A318-PAX OR A319-PAX
| 3-53 | 535107-01-2 | MRB 535107-01-2 | 312AR |  | 311 312 | CIRCUMFERENTIAL JOINT AT FR 70 DETAILED INSPECTION OF RING FRAME AT CIRCUMFERENTIAL JOINT OF REAR PRESSURE BULKHEAD SKIN AT FR 70, AFT FACE | AF | DET | 30000 FC OR 60000 FH | 9300 FC OR 27900 FH |  |  | MRB |  |  | 535100-210-003 | 1 1 | 0.75 0.75 | 0.02 |  | A321-100
| 3-53 | 535107-01-3 | MRB 535107-01-3 | 312AR |  | 311 312 | CIRCUMFERENTIAL JOINT AT FR 70 DETAILED INSPECTION OF RING FRAME AT CIRCUMFERENTIAL JOINT OF REAR PRESSURE BULKHEAD SKIN AT FR 70, AFT FACE | AF | DET | 30000 FC OR 60000 FH | 9000 FC OR 27000 FH |  |  | MRB |  |  | 535100-210-003 | 1 1 | 0.75 0.75 | 0.02 |  | A321-200
| 3-53 | 535107-01-4 | MRB 535107-01-4 | 312AR |  | 311 312 | CIRCUMFERENTIAL JOINT AT FR 70 DETAILED INSPECTION OF RING FRAME AT CIRCUMFERENTIAL JOINT OF REAR PRESSURE BULKHEAD SKIN AT FR 70, AFT FACE | AF | DET |  |  | 14400 FC OR 61900 FH | 6000 FC OR 25800 FH | MRB |  |  | 535100-210-003 | 1 1 | 0.75 0.75 | 0.02 |  | A319-VIP
| 3-53 | 535113-01-1 | MRB 535113-01-1 | 333AB 333AT 343AB 343AT |  | 311 312 | FUSELAGE SKIN AT THS CUTOUT DETAILED INSPECTION OF FUSELAGE SKIN AT HORIZONTAL STABILIZER CUTOUT AT FORWARD, UPPER AND LOWER CORNERS, LH/RH | AF | DET |  |  | 12 YE | 12 YE | MRB CPCP |  | 1 | 535100-210-004 | 1 1 | 0.20 0.20 | 0.10 0.10 |  | A318-VIP OR A319 OR A320
| 3-53 | 535113-01-3 | MRB 535113-01-3 | 333AB 333AT 343AB 343AT |  | 311 312 | FUSELAGE SKIN AT THS CUTOUT DETAILED INSPECTION OF FUSELAGE SKIN AT HORIZONTAL STABILIZER CUTOUT AT FORWARD, UPPER AND LOWER CORNERS, LH/RH | AF | DET | 12 YE OR 48000 FC | 12 YE OR 16700 FC | 12 YE | 12 YE | MRB CPCP |  | 1 | 535100-210-004 | 1 1 | 0.20 0.20 | 0.10 0.10 |  | A318-PAX
| 3-53 | 535113-01-5 | MRB 535113-01-5 | 333AB 333AT 343AB 343AT |  | 311 312 | FUSELAGE SKIN AT THS CUTOUT DETAILED INSPECTION OF FUSELAGE SKIN AT HORIZONTAL STABILIZER CUTOUT AT FORWARD, UPPER AND LOWER CORNERS, LH/RH | AF | DET | 12 YE OR 48000 FC | 12 YE OR 17300 FC | 12 YE | 12 YE | MRB CPCP |  | 1 | 535100-210-004 | 1 1 | 0.20 0.20 | 0.10 0.10 |  | A321
| 3-53 | 535115-01-1 | MRB 535115-01-1 | 312AR |  | 311 312 | FR 74 SPLICES DETAILED INSPECTION OF FR 74, SPLICES AT STRINGER 12 AND STRINGER 19, LH/RH, INTERNAL STRUCTURE | AF | DET |  |  | 12 YE | 12 YE | MRB CPCP |  | 1 | 535100-210-005 | 1 1 | 0.90 0.90 | 0.02 |  | ALL
| 3-53 | 535117-01-1 | MRB 535117-01-1 | 312AR 314AR |  | 311 312 | HORIZONTAL STABILIZER ATTACHMENT DETAILED INSPECTION OF HORIZONTAL STABILIZER ATTACHMENT AND BACK UP STRUCTURE AT FR 77, FROM STRINGER 8 TO STRINGER 21, LH/RH | AF | DET |  |  | 12 YE | 12 YE | MRB CPCP |  | 1 | 535100-210-007 | 1 1 | 0.90 0.90 | 0.05 |  | A318-VIP OR A319 OR A320
| 3-53 | 535117-01-5 | MRB 535117-01-5 | 312AR 314AR |  | 311 312 | HORIZONTAL STABILIZER ATTACHMENT DETAILED INSPECTION OF HORIZONTAL STABILIZER ATTACHMENT AND BACK UP STRUCTURE AT FR 77, FROM STRINGER 8 TO STRINGER 21, LH/RH | AF | DET | 12 YE OR 48000 FC | 12 YE OR 18000 FC | 12 YE | 12 YE | MRB CPCP |  | 1 | 535100-210-007 | 1 1 | 0.90 0.90 | 0.05 |  | A318-PAX OR A321
| 3-53 | 535119-01-1 | ALI 535119-01-1 | 312AR |  | 311 312 | SHEAR TIES/FRAME CLIPS AT FR 72 AND 74 DETAILED INSPECTION OF SHEAR TIES AND FRAME CLIPS AT FR 72 AND FR 74, BETWEEN STRINGER 3 AND STRINGER 9, LH/RH, INTERNAL STRUCTURE NOTE: FOR PRE 153833 AIRCRAFT RETROFITTED, THRESHOLD IS TO BE COUNTED FROM SB 53-1266 EMBODIMENT. | AF | DET |  |  | 33100 FC OR 66200 FH NOTE | 9500 FC OR 19100 FH | ALI WFD |  |  | 535100-210-017 | 1 1 | 0.40 0.40 | 0.02 |  | A319-PAX PRE 30975 OR A320 PRE 30975 OR A321 PRE 30975
| 3-53 | 535121-01-1 | MRB 535121-01-1 | 162DW |  | 171 172 | REAR PRESSURE BULKHEAD BLW CABIN FLOOR DETAILED INSPECTION OF REAR PRESSURE BULKHEAD, FORWARD FACE, BELOW CABIN FLOOR LEVEL | AF | DET |  |  | 6 YE | 6 YE | MRB CPCP |  | 1 | 535100-210-002 | 1 1 | 0.60 0.60 | 0.02 |  | ALL
| 3-53 | 535123-01-1 | MRB 535123-01-1 |  | GALLEYS; INSULATION REMOVED; TOILET REMOVAL/INSTALLATION; | 261 262 | REAR PRESSURE BULKHEAD ABV CABIN FLOOR DETAILED INSPECTION OF REAR PRESSURE BULKHEAD, FORWARD FACE, ABOVE CABIN FLOOR LEVEL | AF | DET |  |  | 12 YE | 12 YE | MRB CPCP |  | 1 | 535100-210-008 | 1 1 | 0.40 0.40 |  | 28.30 | ALL
| 3-53 | 535126-01-1 | MRB 535126-01-1 |  | FAIRINGS; | 323 | FUSELAGE AND VERT STAB ATTACH FITTINGS GENERAL VISUAL INSPECTION OF FUSELAGE EXTERNAL SURFACE AND VERTICAL STABILIZER ATTACHMENT FITTING, UNDERNEATH VERTICAL STABILIZER/FUSELAGE FAIRINGS | AF | GVI |  |  | 12 YE | 12 YE | MRB CPCP |  | 1 | 535100-210-018 | 1 | 0.20 |  | TBD | ALL
| 3-53 | 535151-01-1 | MRB 535151-01-1 | 314AR |  | 311 312 313 314 | TAIL CONE ATTACH FITTINGS DETAILED INSPECTION OF TAIL CONE ATTACHMENT FITTINGS AT FR 77 AND FR 78 | AF | DET | 12 YE | 12 YE | 24 YE | 12 YE | MRB CPCP |  |  | 535100-210-009 | 1 1 1 1 | 0.30 0.30 0.30 0.30 | 0.03 |  | ALL
| 3-53 | 535162-01-1 | MRB 535162-01-1 | 323AL 323AR |  | 323 | FIN/FUSELAGE ATTACH FITTINGS OUTSIDE DETAILED INSPECTION OF FIN TO FUSELAGE, FORWARD, MID AND AFT ATTACH FITTINGS, OUTSIDE FUSELAGE, LH/RH | AF | DET | 34300 FC OR 68600 FH | 31300 FC OR 62600 FH |  |  | MRB |  |  | 535100-210-012 | 1 | 1.20 | 0.26 |  | A320
| 3-53 | 535162-01-2 | ALI 535162-01-2 MRB 535162-01-2 | 323AL 323AR |  | 323 | FIN/FUSELAGE ATTACH FITTINGS OUTSIDE DETAILED INSPECTION OF FIN TO FUSELAGE, FORWARD, MID AND AFT ATTACH FITTINGS, OUTSIDE FUSELAGE, LH/RH | AF | DET | 30000 FC OR 60000 FH | 29600 FC OR 59300 FH | 40500 FC OR 81000 FH | 29600 FC OR 59300 FH | ALI MRB |  |  | 535100-210-012 | 1 | 1.20 | 0.26 |  | A321
| 3-53 | 535162-01-3 | MRB 535162-01-3 | 323AL 323AR |  | 323 | FIN/FUSELAGE ATTACH FITTINGS OUTSIDE DETAILED INSPECTION OF FIN TO FUSELAGE, FORWARD, MID AND AFT ATTACH FITTINGS, OUTSIDE FUSELAGE, LH/RH | AF | DET | 30000 FC | 14400 FC |  |  | MRB |  |  | 535100-210-012 | 1 | 1.20 | 0.26 |  | A319-PAX CLASSIC WING
| 3-53 | 535162-01-4 | ALI 535162-01-4 | 323AL 323AR |  | 323 | FIN/FUSELAGE ATTACH FITTINGS OUTSIDE DETAILED INSPECTION OF FIN TO FUSELAGE, FORWARD, MID AND AFT ATTACH FITTINGS, OUTSIDE FUSELAGE, LH/RH | AF | DET |  |  | 34100 FC | 14400 FC | ALI |  |  | 535100-210-012 | 1 | 1.20 | 0.26 |  | A318-PAX
N | 3-53 | 535163-01-1 | ALI 535163-01-1 | 312AR 314AR |  | 311 312 | LOWER FLANGES FR 72 AND FR 74 SPECIAL DETAILED INSPECTION (HFEC) OF LOWER FLANGES OF FR 72 AND FR 74, BETWEEN STRINGER 10 LH AND STRINGER 10 RH. | NDT | SDI |  |  | 45800 FC OR 91700 FH | 15900 FC OR 31800 FH | ALI |  |  | 535100-220-802 | 1 1 | TBD TBD | 0.05 |  | A321 CLASSIC WING
N | 3-53 | 535163-01-2 | ALI 535163-01-2 | 312AR 314AR |  | 311 312 | LOWER FLANGES FR 72 AND FR 74 SPECIAL DETAILED INSPECTION (HFEC) OF LOWER FLANGES OF FR 72 AND FR 74, BETWEEN STRINGER 10 LH AND STRINGER 10 RH. | NDT | SDI |  |  | 28200 FC OR 56500 FH | 7700 FC OR 15400 FH | ALI |  |  | 535100-220-802 | 1 1 | TBD TBD | 0.05 |  | A321 MODIFIED WING
| 3-54 | 545102-01-12 | ALI 545102-01-12 | 437AL 438AR 451AL 452AR 447AL 448AR 461AL 462AR |  | 415 425 | PYLON FWD MOUNT FITTING SPECIAL DETAILED INSPECTION (US) OF PYLON FORWARD MOUNT FITTING, END OF LOWER ARMS, AFT OF RIB 1, FORWARD ATTACHMENT, BOLT HOLES | NDT | SDI |  |  | 45700 FC OR 91400 FH | 45700 FC OR 91400 FH | ALI |  |  | 545100-200-002 | 1 1 | 0.75 0.75 | 0.32 0.32 |  | A318-PAX OR A319-PAX-CEO OR A320-CEO OR A321-CEO
| 3-54 | 545102-02-1 | ALI 545102-02-1 | 437AL 438AR 451AL 452AR 447AL 448AR 461AL 462AR | BOLTS REMOVED; ENGINE REMOVED; | 415 425 | PYLON FWD MOUNT FITTING SPECIAL DETAILED INSPECTION (ROTO) OF PYLON FORWARD MOUNT FITTING, END OF LOWER ARMS, AFT OF RIB 1, FORWARD ATTACHMENT, BOLT HOLES | NDT | SDI |  |  | 48000 FC OR 96000 FH | 22500 FC OR 45000 FH | ALI |  |  | 545100-200-802 | 1 1 | 0.10 0.10 | 0.32 0.32 | 32.10 | A318-PAX OR A319-PAX-CEO
| 3-54 | 545102-02-2 | ALI 545102-02-2 | 437AL 438AR 451AL 452AR 447AL 448AR 461AL 462AR | BOLTS REMOVED; ENGINE REMOVED; | 415 425 | PYLON FWD MOUNT FITTING SPECIAL DETAILED INSPECTION (ROTO) OF PYLON FORWARD MOUNT FITTING, END OF LOWER ARMS, AFT OF RIB 1, FORWARD ATTACHMENT, BOLT HOLES | NDT | SDI |  |  | 39600 FC OR 79300 FH | 17700 FC OR 35400 FH | ALI |  |  | 545100-200-802 | 1 1 | 0.10 0.10 | 0.32 0.32 | 32.10 | A320 PRE 22060 CFM56-5 OR A320 PRE 22061 IAE
| 3-54 | 545102-02-3 | ALI 545102-02-3 | 437AL 438AR 451AL 452AR 447AL 448AR 461AL 462AR | BOLTS REMOVED; ENGINE REMOVED; | 415 425 | PYLON FWD MOUNT FITTING SPECIAL DETAILED INSPECTION (ROTO) OF PYLON FORWARD MOUNT FITTING, END OF LOWER ARMS, AFT OF RIB 1, FORWARD ATTACHMENT, BOLT HOLES | NDT | SDI |  |  | 41000 FC OR 82100 FH | 18500 FC OR 37000 FH | ALI |  |  | 545100-200-802 | 1 1 | 0.10 0.10 | 0.32 0.32 | 32.10 | A321 IAE
| 3-54 | 545102-02-4 | ALI 545102-02-4 | 437AL 438AR 451AL 452AR 447AL 448AR 461AL 462AR | BOLTS REMOVED; ENGINE REMOVED; | 415 425 | PYLON FWD MOUNT FITTING SPECIAL DETAILED INSPECTION (ROTO) OF PYLON FORWARD MOUNT FITTING, END OF LOWER ARMS, AFT OF RIB 1, FORWARD ATTACHMENT, BOLT HOLES | NDT | SDI |  |  | 31500 FC OR 63100 FH | 14200 FC OR 28400 FH | ALI |  |  | 545100-200-802 | 1 1 | 0.10 0.10 | 0.32 0.32 | 32.10 | A321 CFM56-5
| 3-54 | 545102-02-6 | ALI 545102-02-6 | 437AL 438AR 451AL 452AR 447AL 448AR 461AL 462AR | BOLTS REMOVED; ENGINE REMOVED; | 415 425 | PYLON FWD MOUNT FITTING SPECIAL DETAILED INSPECTION (ROTO) OF PYLON FORWARD MOUNT FITTING, END OF LOWER ARMS, AFT OF RIB 1, FORWARD ATTACHMENT, BOLT HOLES | NDT | SDI |  |  | 48000 FC OR 96000 FH | 24200 FC OR 48400 FH | ALI |  |  | 545100-200-802 | 1 1 | 0.10 0.10 | 0.32 0.32 | 32.10 | A320 POST 22060 CFM56-5 OR A320 POST 22061 IAE
| 3-54 | 545103-01-10 | ALI 545103-01-10 | 437AL 438AR 451AL 452AR 447AL 448AR 461AL 462AR |  | 415 425 | PYLON FWD MOUNT FITTING DETAILED INSPECTION OF PYLON FORWARD MOUNT FITTING, FORWARD OF RIB 1 | AF | DET |  |  | 15700 FC OR 31400 FH | 15700 FC OR 31400 FH | ALI |  |  | 545100-200-003 | 1 1 | 0.20 0.20 | 0.32 0.32 |  | A321-CEO
| 3-54 | 545103-01-2 | ALI 545103-01-2 | 437AL 438AR 451AL 452AR 447AL 448AR 461AL 462AR |  | 415 425 | PYLON FWD MOUNT FITTING DETAILED INSPECTION OF PYLON FORWARD MOUNT FITTING, FORWARD OF RIB 1 | AF | DET |  |  | 10800 FC OR 21700 FH | 10800 FC OR 21700 FH | ALI |  |  | 545100-200-003 | 1 1 | 0.20 0.20 | 0.32 0.32 |  | A320-CEO
| 3-54 | 545103-01-4 | ALI 545103-01-4 | 437AL 438AR 451AL 452AR 447AL 448AR 461AL 462AR |  | 415 425 | PYLON FWD MOUNT FITTING DETAILED INSPECTION OF PYLON FORWARD MOUNT FITTING, FORWARD OF RIB 1 | AF | DET |  |  | 20000 FC | 20000 FC | ALI |  |  | 545100-200-003 | 1 1 | 0.20 0.20 | 0.32 0.32 |  | A318-PAX
| 3-54 | 545103-01-6 | ALI 545103-01-6 | 437AL 438AR 451AL 452AR 447AL 448AR 461AL 462AR |  | 415 425 | PYLON FWD MOUNT FITTING DETAILED INSPECTION OF PYLON FORWARD MOUNT FITTING, FORWARD OF RIB 1 | AF | DET |  |  | 9400 FC | 9400 FC | ALI |  |  | 545100-200-003 | 1 1 | 0.20 0.20 | 0.32 0.32 |  | A319-VIP CFM56-5
| 3-54 | 545103-01-7 | ALI 545103-01-7 | 437AL 438AR 451AL 452AR 447AL 448AR 461AL 462AR |  | 415 425 | PYLON FWD MOUNT FITTING DETAILED INSPECTION OF PYLON FORWARD MOUNT FITTING, FORWARD OF RIB 1 | AF | DET |  |  | 11800 FC | 11800 FC | ALI |  |  | 545100-200-003 | 1 1 | 0.20 0.20 | 0.32 0.32 |  | A319-VIP IAE
| 3-54 | 545103-01-8 | ALI 545103-01-8 | 437AL 438AR 451AL 452AR 447AL 448AR 461AL 462AR |  | 415 425 | PYLON FWD MOUNT FITTING DETAILED INSPECTION OF PYLON FORWARD MOUNT FITTING, FORWARD OF RIB 1 | AF | DET |  |  | 11900 FC | 11900 FC | ALI |  |  | 545100-200-003 | 1 1 | 0.20 0.20 | 0.32 0.32 |  | A318-VIP
| 3-54 | 545103-01-9 | ALI 545103-01-9 | 437AL 438AR 451AL 452AR 447AL 448AR 461AL 462AR |  | 415 425 | PYLON FWD MOUNT FITTING DETAILED INSPECTION OF PYLON FORWARD MOUNT FITTING, FORWARD OF RIB 1 | AF | DET |  |  | 23200 FC OR 46400 FH | 23200 FC OR 46400 FH | ALI |  |  | 545100-200-003 | 1 1 | 0.20 0.20 | 0.32 0.32 |  | A319-PAX-CEO
| 3-54 | 545104-01-1 | MRB 545104-01-1 | 415AL 415AR 415BL 415BR 425AL 425AR 425BL 425BR |  | 415 425 | PYLON LOWER SPAR UPPER SURFACE DETAILED INSPECTION OF PYLON, LOWER SPAR, UPPER SURFACE, BETWEEN RIB 2 AND RIB 3, AND RIB 4 AND RIB 8 NOTE: THIS TASK MUST BE PERFORMED AT THE SAME TIME AS TASK 545104-02-1 | AF | DET | 12 YE | 12 YE | 24 YE | 12 YE | MRB CPCP |  | NO | 545100-200-027 | 1 1 | 0.50 0.50 | 0.12 0.12 |  | CEO
| 3-54 | 545104-02-1 | MRB 545104-02-1 | 415AL 415AR 415BL 415BR 425AL 425AR 425BL 425BR |  | 415 425 | PYLON LOWER SPAR UPPER SURFACE SPECIAL DETAILED INSPECTION (ENDOSCOPE) OF PYLON, LOWER SPAR, UPPER SURFACE, BETWEEN RIB 1 AND RIB 2, AND RIB 3 AND RIB 4, AND RIB 8 AND RIB 10. NOTE: THIS TASK MUST BE PERFORMED AT THE SAME TIME AS TASK 545104-01-1 | NDT | SDI | 12 YE | 12 YE | 24 YE | 12 YE | MRB CPCP |  | NO | 545100-200-028 | 1 1 | 0.75 0.75 | 0.12 0.12 |  | CEO
| 3-54 | 545106-01-1 | MRB 545106-01-1 | 437AL 438AR 451AL 452AR 473AL 473AR 473BL 473CL 447AL 448AR 461AL 462AR 483AL 483AR 483BL 483CL |  | 415 425 | PYLON LWR SPAR DETAILED INSPECTION OF PYLON, LOWER SPAR, BETWEEN RIB 1 AND RIB 10, LOWER SURFACE | AF | DET | 12 YE | 12 YE | 24 YE | 12 YE | MRB CPCP |  | NO | 545100-200-004 | 1 1 | 0.50 0.50 | 0.42 0.42 |  | CEO
| 3-54 | 545107-01-1 | ALI 545107-01-1 MRB 545107-01-1 | 437AL 438AR 451AL 452AR 447AL 448AR 461AL 462AR |  | 415 425 | ENGINE AFT ATTACH BEAM DETAILED INSPECTION OF ENGINE AFT ATTACHMENT BEAM | AF | DET | 12 YE OR 48000 FC OR 96000 FH | 12 YE OR 8500 FC OR 17000 FH | 24 YE OR 48000 FC OR 96000 FH | 12 YE OR 8500 FC OR 17000 FH | ALI MRB CPCP |  | NO | 545100-200-005 | 1 1 | 0.30 0.30 | 0.32 0.32 |  | A320-CEO OR A321-CEO
| 3-54 | 545107-01-3 | MRB 545107-01-3 | 437AL 438AR 451AL 452AR 447AL 448AR 461AL 462AR |  | 415 425 | ENGINE AFT ATTACH BEAM DETAILED INSPECTION OF ENGINE AFT ATTACHMENT BEAM | AF | DET | 12 YE | 12 YE | 24 YE | 12 YE | MRB CPCP |  | NO | 545100-200-005 | 1 1 | 0.30 0.30 | 0.32 0.32 |  | A318-VIP OR A319-VIP-CEO
| 3-54 | 545107-01-5 | ALI 545107-01-5 MRB 545107-01-5 | 437AL 438AR 451AL 452AR 447AL 448AR 461AL 462AR |  | 415 425 | ENGINE AFT ATTACH BEAM DETAILED INSPECTION OF ENGINE AFT ATTACHMENT BEAM. | AF | DET | 12 YE OR 48000 FC OR 96000 FH | 12 YE OR 8900 FC OR 17800 FH | 24 YE OR 48000 FC OR 96000 FH | 12 YE OR 8900 FC OR 17800 FH | ALI MRB CPCP |  | NO | 545100-200-005 | 1 1 | 0.30 0.30 | 0.32 0.32 |  | A319-PAX-CEO
| 3-54 | 545107-01-6 | MRB 545107-01-6 | 437AL 438AR 451AL 452AR 447AL 448AR 461AL 462AR |  | 415 425 | ENGINE AFT ATTACH BEAM DETAILED INSPECTION OF ENGINE AFT ATTACHMENT BEAM. | AF | DET | 12 YE OR 30000 FC OR 60000 FH | 12 YE OR 9700 FC OR 19400 FH | 24 YE | 12 YE | MRB CPCP |  |  | 545100-200-005 | 1 1 | 0.30 0.30 | 0.32 0.32 |  | A318-PAX
| 3-54 | 545114-01-1 | ALI 545114-01-1 | 414FR 471AL 472AR 423FL 481AL 482AR |  | 415 425 | PYLON/WING ATTACH FITTINGS LUGS RIB 4 DETAILED INSPECTION OF PYLON TO WING ATTACH FITTING LUGS AT RIB 4 | AF | DET |  |  | 48000 FC OR 96000 FH | 8100 FC OR 16300 FH | ALI |  |  | 545100-200-006 | 1 1 | 0.40 0.40 | 0.12 0.12 |  | A319-PAX PRE 33844 CFM56-5 OR A319-PAX PRE 33847 IAE
| 3-54 | 545114-01-10 | MRB 545114-01-10 | 414FR 471AL 472AR 423FL 481AL 482AR |  | 415 425 | PYLON/WING ATTACH FITTINGS LUGS RIB 4 DETAILED INSPECTION OF PYLON TO WING ATTACH FITTING LUGS AT RIB 4. | AF | DET | 30000 FC OR 60000 FH | 7400 FC OR 14800 FH |  |  | MRB |  |  | 545100-200-006 | 1 1 | 0.40 0.40 | 0.12 0.12 |  | A318-PAX PRE 33844 CFM56-5
| 3-54 | 545114-01-11 | MRB 545114-01-11 | 471AL 471AR 471BL 471BR 481AL 481AR 481BL 481BR |  | 415 425 | PYLON/WING ATTACH FITTINGS LUGS RIB 4 DETAILED INSPECTION OF PYLON TO WING ATTACH FITTING LUGS AT RIB 4. | AF | DET | 30000 FC OR 60000 FH | 7400 FC OR 14800 FH |  |  | MRB |  |  | 545100-200-006 | 1 1 | 0.40 0.40 | 0.11 0.15 |  | A318-PAX POST 33844 CFM56-5
| 3-54 | 545114-01-2 | ALI 545114-01-2 | 414FR 471AL 472AR 423FL 481AL 482AR |  | 415 425 | PYLON/WING ATTACH FITTINGS LUGS RIB 4 DETAILED INSPECTION OF PYLON TO WING ATTACH FITTING LUGS AT RIB 4 | AF | DET |  |  | 48000 FC OR 96000 FH | 4600 FC OR 9200 FH | ALI |  |  | 545100-200-006 | 1 1 | 0.40 0.40 | 0.12 0.12 |  | A320 PRE 33844 CFM56-5 OR A320 PRE 33847 IAE
| 3-54 | 545114-01-3 | ALI 545114-01-3 | 414FR 471AL 472AR 423FL 481AL 482AR |  | 415 425 | PYLON/WING ATTACH FITTINGS LUGS RIB 4 DETAILED INSPECTION OF PYLON TO WING ATTACH FITTING LUGS AT RIB 4 | AF | DET |  |  | 48000 FC OR 96000 FH | 7300 FC OR 14600 FH | ALI |  |  | 545100-200-006 | 1 1 | 0.40 0.40 | 0.12 0.12 |  | A321 PRE 33844 CFM56-5 OR A321 PRE 33847 IAE
| 3-54 | 545114-01-4 | ALI 545114-01-4 | 471AL 471AR 471BL 471BR 481AL 481AR 481BL 481BR |  | 415 425 | PYLON/WING ATTACH FITTINGS LUGS RIB 4 DETAILED INSPECTION OF PYLON TO WING ATTACH FITTING LUGS AT RIB 4 | AF | DET |  |  | 48000 FC OR 96000 FH | 8100 FC OR 16300 FH | ALI |  |  | 545100-200-006 | 1 1 | 0.40 0.40 | 0.11 0.15 |  | A319-PAX POST 33844 CFM56-5 OR A319-PAX POST 33847 IAE
| 3-54 | 545114-01-5 | ALI 545114-01-5 | 471AL 471AR 471BL 471BR 481AL 481AR 481BL 481BR |  | 415 425 | PYLON/WING ATTACH FITTINGS LUGS RIB 4 DETAILED INSPECTION OF PYLON TO WING ATTACH FITTING LUGS AT RIB 4 | AF | DET |  |  | 48000 FC OR 96000 FH | 4600 FC OR 9200 FH | ALI |  |  | 545100-200-006 | 1 1 | 0.40 0.40 | 0.11 0.15 |  | A320 POST 33844 CFM56-5 OR A320 POST 33847 IAE
| 3-54 | 545114-01-6 | ALI 545114-01-6 | 471AL 471AR 471BL 471BR 481AL 481AR 481BL 481BR |  | 415 425 | PYLON/WING ATTACH FITTINGS LUGS RIB 4 DETAILED INSPECTION OF PYLON TO WING ATTACH FITTING LUGS AT RIB 4 | AF | DET |  |  | 48000 FC OR 96000 FH | 7300 FC OR 14600 FH | ALI |  |  | 545100-200-006 | 1 1 | 0.40 0.40 | 0.11 0.15 |  | A321 POST 33844 CFM56-5 OR A321 POST 33847 IAE
R | 3-54 | 545114-01-7 | MRB 545114-01-7 | 413EL 414DR 471AL 472AR 423EL 424DR 481AL 482AR |  | 415 425 | PYLON/WING ATTACH FITTINGS LUGS RIB 4 DETAILED INSPECTION OF PYLON TO WING ATTACH FITTING LUGS AT RIB 4 | AF | DET | 30000 FC OR 60000 FH | 7400 FC OR 14800 FH |  |  | MRB |  |  | 545100-200-006 | 1 1 | 0.40 0.40 | 0.11 0.17 |  | A318-PAX PW6000A
| 3-54 | 545115-01-1 | ALI 545115-01-1 | 414FR 423FL 471AL 472AR 481AL 482AR 521BT 621BT |  | 415 425 | PYLON/WING RIB 4 DETAILED INSPECTION OF PYLON TO WING FORWARD ATTACHMENT SHACKLES AT RIB 4 | AF | DET |  |  | 48000 FC OR 96000 FH | 8100 FC OR 16300 FH | ALI |  |  | 545100-200-008 | 1 1 | 0.40 0.40 | 0.18 0.22 |  | A319-PAX PRE 33844 CFM56-5 OR A319-PAX PRE 33847 IAE
| 3-54 | 545115-01-10 | MRB 545115-01-10 | 414FR 471AL 472AR 521BT 423FL 481AL 482AR 621BT |  | 415 425 | PYLON/WING RIB 4 DETAILED INSPECTION OF PYLON TO WING FORWARD ATTACHMENT SHACKLES AT RIB 4. | AF | DET | 30000 FC OR 60000 FH | 7400 FC OR 14800 FH |  |  | MRB |  |  | 545100-200-008 | 1 1 | 0.40 0.40 | 0.20 0.20 |  | A318-PAX PRE 33844 CFM56-5
| 3-54 | 545115-01-11 | MRB 545115-01-11 | 471AL 471AR 471BL 471BR 521BT 481AL 481AR 481BL 481BR 621BT |  | 415 425 | PYLON/WING RIB 4 DETAILED INSPECTION OF PYLON TO WING FORWARD ATTACHMENT SHACKLES AT RIB 4. | AF | DET | 30000 FC OR 60000 FH | 7400 FC OR 14800 FH |  |  | MRB |  |  | 545100-200-008 | 1 1 | 0.40 0.40 | 0.19 0.23 |  | A318-PAX POST 33844 CFM56-5
| 3-54 | 545115-01-2 | ALI 545115-01-2 | 414FR 423FL 471AL 472AR 481AL 482AR 521BT 621BT |  | 415 425 | PYLON/WING RIB 4 DETAILED INSPECTION OF PYLON TO WING FORWARD ATTACHMENT SHACKLES AT RIB 4 | AF | DET |  |  | 48000 FC OR 96000 FH | 4600 FC OR 9200 FH | ALI |  |  | 545100-200-008 | 1 1 | 0.40 0.40 | 0.18 0.22 |  | A320 PRE 33844 CFM56-5 OR A320 PRE 33847 IAE
| 3-54 | 545115-01-3 | ALI 545115-01-3 | 414FR 423FL 471AL 472AR 481AL 482AR 521BT 621BT |  | 415 425 | PYLON/WING RIB 4 DETAILED INSPECTION OF PYLON TO WING FORWARD ATTACHMENT SHACKLES AT RIB 4 | AF | DET |  |  | 48000 FC OR 96000 FH | 7300 FC OR 14600 FH | ALI |  |  | 545100-200-008 | 1 1 | 0.40 0.40 | 0.18 0.22 |  | A321 PRE 33844 CFM56-5 OR A321 PRE 33847 IAE
| 3-54 | 545115-01-4 | ALI 545115-01-4 | 471AL 471AR 471BL 471BR 521BT 481AL 481AR 481BL 481BR 621BT |  | 415 425 | PYLON/WING RIB 4 DETAILED INSPECTION OF PYLON TO WING FORWARD ATTACHMENT SHACKLES AT RIB 4 | AF | DET |  |  | 48000 FC OR 96000 FH | 8100 FC OR 16300 FH | ALI |  |  | 545100-200-008 | 1 1 | 0.40 0.40 | 0.19 0.23 |  | A319-PAX POST 33844 CFM56-5 OR A319-PAX POST 33847 IAE
| 3-54 | 545115-01-5 | ALI 545115-01-5 | 471AL 471AR 471BL 471BR 521BT 481AL 481AR 481BL 481BR 621BT |  | 415 425 | PYLON/WING RIB 4 DETAILED INSPECTION OF PYLON TO WING FORWARD ATTACHMENT SHACKLES AT RIB 4 | AF | DET |  |  | 48000 FC OR 96000 FH | 4600 FC OR 9200 FH | ALI |  |  | 545100-200-008 | 1 1 | 0.40 0.40 | 0.19 0.23 |  | A320 POST 33844 CFM56-5 OR A320 POST 33847 IAE
| 3-54 | 545115-01-6 | ALI 545115-01-6 | 471AL 471AR 471BL 471BR 521BT 481AL 481AR 481BL 481BR 621BT |  | 415 425 | PYLON/WING RIB 4 DETAILED INSPECTION OF PYLON TO WING FORWARD ATTACHMENT SHACKLES AT RIB 4 | AF | DET |  |  | 48000 FC OR 96000 FH | 7300 FC OR 14600 FH | ALI |  |  | 545100-200-008 | 1 1 | 0.40 0.40 | 0.19 0.23 |  | A321 POST 33844 CFM56-5 OR A321 POST 33847 IAE
| 3-54 | 545116-01-1 | MRB 545116-01-1 |  | BOLTS REMOVED; ENGINE REMOVED; SHACKLES; SLEEVES; | 415 425 | PYLON/WING ATTACH FITTING RIB 4 DETAILED INSPECTION OF SHACKLES, SLEEVES AND BOLTS OF PYLON TO WING ATTACHMENT FITTINGS AT RIB 4 | AF | DET | 12 YE | 12 YE | 24 YE | 12 YE | MRB CPCP |  | NO | 545100-200-009 | 1 1 | 0.30 0.30 |  | 32.10 | CEO
| 3-54 | 545117-01-1 | MRB 545117-01-1 | 415BL 415BR 471AL 471BL 472AR 472BR 425BL 425BR 481AL 481BL 482AR 482BR | BALL JOINT; | 415 425 | PYLON SPIGOT DETAILED INSPECTION OF PYLON SPIGOT RECEPTACLE UPPER SURFACE, INCLUDING FITTING BORE, AND UPPER SPAR SURROUNDING SURFACE | AF | DET |  |  | 12 YE | 12 YE | MRB CPCP |  | NO | 545100-200-010 | 1 1 | 0.70 0.70 | 0.22 0.22 | 2.00 | PW6000A PRE 34797 OR CFM56-5 PRE 34797 PRE 33844 OR IAE PRE 34797 PRE 33847
| 3-54 | 545117-01-2 | MRB 545117-01-2 | 415BL 415BR 471AL 471BL 472AR 472BR 425BL 425BR 481AL 481BL 482AR 482BR | BALL JOINT REMOVED; | 415 425 | PYLON SPIGOT DETAILED INSPECTION OF PYLON SPIGOT RECEPTACLE UPPER SURFACE, INCLUDING FITTING BORE, AND UPPER SPAR SURROUNDING SURFACE | AF | DET | 12 YE | 12 YE | 24 YE | 12 YE | MRB CPCP |  | NO | 545100-200-010 | 1 1 | 0.70 0.70 | 0.22 0.22 | 2.00 | PW6000A POST 34797 OR CFM56-5 POST 34797 PRE 33844 OR IAE POST 34797 PRE 33847
| 3-54 | 545117-01-3 | MRB 545117-01-3 | 415BL 415BR 471BL 471BR 471CL 471CR 425BL 425BR 481BL 481BR 481CL 481CR | BALL JOINT; | 415 425 | PYLON SPIGOT DETAILED INSPECTION OF PYLON SPIGOT RECEPTACLE UPPER SURFACE, INCLUDING FITTING BORE, AND UPPER SPAR SURROUNDING SURFACE | AF | DET |  |  | 12 YE | 12 YE | MRB CPCP |  | NO | 545100-200-010 | 1 1 | 0.70 0.70 | 0.21 0.26 | 2.00 | CFM56-5 PRE 34797 POST 33844 OR IAE PRE 34797 POST 33847
| 3-54 | 545117-01-4 | MRB 545117-01-4 | 415BL 415BR 471BL 471BR 471CL 471CR 425BL 425BR 481BL 481BR 481CL 481CR | BALL JOINT; | 415 425 | PYLON SPIGOT DETAILED INSPECTION OF PYLON SPIGOT RECEPTACLE UPPER SURFACE, INCLUDING FITTING BORE, AND UPPER SPAR SURROUNDING SURFACE | AF | DET | 12 YE | 12 YE | 24 YE | 12 YE | MRB CPCP |  | NO | 545100-200-010 | 1 1 | 0.70 0.70 | 0.21 0.26 | 2.00 | CFM56-5 POST 34797 POST 33844 OR IAE POST 34797 POST 33847
| 3-54 | 545120-01-1 | ALI 545120-01-1 | 471CL 472BR 475BL 476BR 481BL 482CR 485BL 486BR |  | 415 425 | PYLON/WING ATTACH FITTINGS LUGS RIB 10 DETAILED INSPECTION OF PYLON TO WING ATTACH FITTING LUGS AT RIB 10 | AF | DET |  |  | 40600 FC OR 81300 FH | 11400 FC OR 22900 FH | ALI |  |  | 545100-200-011 | 1 1 | 0.20 0.20 | 0.15 0.15 |  | A319-PAX PRE 33844 CFM56-5 OR A319-PAX PRE 33847 IAE
| 3-54 | 545120-01-10 | ALI 545120-01-10 | 471CR 471DL 475BL 475BR 481CL 481DR 485BL 485BR |  | 415 425 | PYLON/WING ATTACH FITTINGS LUGS RIB 10 DETAILED INSPECTION OF PYLON TO WING ATTACH FITTING LUGS AT RIB 10. | AF | DET |  |  | 21400 FC OR 42800 FH | 6000 FC OR 12000 FH | ALI |  |  | 545100-200-011 | 1 1 | 0.20 0.20 | 0.11 0.14 |  | A321 POST 33844 CFM56-5 OR A321 POST 33847 IAE
| 3-54 | 545120-01-11 | MRB 545120-01-11 | 471CL 472BR 475BL 476BR 481BL 482CR 485BL 486BR |  | 415 425 | PYLON/WING ATTACH FITTINGS LUGS RIB 10 DETAILED INSPECTION OF PYLON TO WING ATTACH FITTING LUGS AT RIB 10. | AF | DET | 30000 FC OR 60000 FH | 15100 FC OR 30300 FH |  |  | MRB |  |  | 545100-200-011 | 1 1 | 0.20 0.20 | 0.15 0.15 |  | A318-PAX PRE 33844 CFM56-5 OR A318-PAX PW6000A
| 3-54 | 545120-01-12 | MRB 545120-01-12 | 471CR 471DL 475BL 475BR 481CL 481DR 485BL 485BR |  | 415 425 | PYLON/WING ATTACH FITTINGS LUGS RIB 10 DETAILED INSPECTION OF PYLON TO WING ATTACH FITTING LUGS AT RIB 10. | AF | DET | 30000 FC OR 60000 FH | 15100 FC OR 30300 FH |  |  | MRB |  |  | 545100-200-011 | 1 1 | 0.20 0.20 | 0.11 0.14 |  | A318-PAX POST 33844 CFM56-5
| 3-54 | 545120-01-2 | ALI 545120-01-2 | 471CL 472BR 475BL 476BR 481BL 482CR 485BL 486BR |  | 415 425 | PYLON/WING ATTACH FITTINGS LUGS RIB 10 DETAILED INSPECTION OF PYLON TO WING ATTACH FITTING LUGS AT RIB 10 | AF | DET |  |  | 41000 FC OR 82100 FH | 10700 FC OR 21500 FH | ALI |  |  | 545100-200-011 | 1 1 | 0.20 0.20 | 0.15 0.15 |  | A320 PRE 33844 CFM56-5 OR A320 PRE 33847 IAE
| 3-54 | 545120-01-4 | ALI 545120-01-4 | 471CR 471DL 475BL 475BR 481CL 481DR 485BL 485BR |  | 415 425 | PYLON/WING ATTACH FITTINGS LUGS RIB 10 DETAILED INSPECTION OF PYLON TO WING ATTACH FITTING LUGS AT RIB 10 | AF | DET |  |  | 40600 FC OR 81300 FH | 11400 FC OR 22900 FH | ALI |  |  | 545100-200-011 | 1 1 | 0.20 0.20 | 0.11 0.14 |  | A319-PAX POST 33844 CFM56-5 OR A319-PAX POST 33847 IAE
| 3-54 | 545120-01-5 | ALI 545120-01-5 | 471CR 471DL 475BL 475BR 481CL 481DR 485BL 485BR |  | 415 425 | PYLON/WING ATTACH FITTINGS LUGS RIB 10 DETAILED INSPECTION OF PYLON TO WING ATTACH FITTING LUGS AT RIB 10 | AF | DET |  |  | 41000 FC OR 82100 FH | 10700 FC OR 21500 FH | ALI |  |  | 545100-200-011 | 1 1 | 0.20 0.20 | 0.11 0.14 |  | A320 POST 33844 CFM56-5 OR A320 POST 33847 IAE
| 3-54 | 545120-01-9 | ALI 545120-01-9 | 471CL 472BR 475BL 476BR 481BL 482CR 485BL 486BR |  | 415 425 | PYLON/WING ATTACH FITTINGS LUGS RIB 10 DETAILED INSPECTION OF PYLON TO WING ATTACH FITTING LUGS AT RIB 10. | AF | DET |  |  | 21400 FC OR 42800 FH | 6000 FC OR 12000 FH | ALI |  |  | 545100-200-011 | 1 1 | 0.20 0.20 | 0.15 0.15 |  | A321 PRE 33844 CFM56-5 OR A321 PRE 33847 IAE
| 3-54 | 545123-02-1 | ALI 545123-02-1 | 471CL 472BR 475AL 475BL 476AR 476BR 481BL 482CR 485AL 485BL 486AR 486BR |  | 415 425 | PYLON/WING AFT ATTACHMENT SHACKLES AT RIB 10 DETAILED INSPECTION OF PYLON TO WING AFT ATTACHMENT SHACKLES AT RIB 10. | AF | DET |  |  | 40600 FC OR 81300 FH | 10700 FC OR 21500 FH | ALI |  |  | 545100-220-807 | 1 1 | 0.15 0.15 | 0.25 0.25 |  | A319-PAX PRE 33844 CFM56-5 OR A319-PAX PRE 33847 IAE OR A320 PRE 33844 CFM56-5 OR A320 PRE 33847 IAE
| 3-54 | 545123-02-2 | ALI 545123-02-2 | 471CR 471DL 475AL 475AR 475BL 475BR 481CL 481DR 485AL 485AR 485BL 485BR |  | 415 425 | PYLON/WING AFT ATTACHMENT SHACKLES AT RIB 10 DETAILED INSPECTION OF PYLON TO WING AFT ATTACHMENT SHACKLES AT RIB 10. | AF | DET |  |  | 40600 FC OR 81300 FH | 10700 FC OR 21500 FH | ALI |  |  | 545100-220-807 | 1 1 | 0.15 0.15 | 0.21 0.24 |  | A319-PAX POST 33844 CFM56-5 OR A319-PAX POST 33847 IAE OR A320 POST 33844 CFM56-5 OR A320 POST 33847 IAE
| 3-54 | 545123-02-3 | ALI 545123-02-3 | 471CL 472BR 475AL 475BL 476AR 476BR 481BL 482CR 485AL 485BL 486AR 486BR |  | 415 425 | PYLON/WING AFT ATTACHMENT SHACKLES AT RIB 10 DETAILED INSPECTION OF PYLON TO WING AFT ATTACHMENT SHACKLES AT RIB 10. | AF | DET |  |  | 21400 FC OR 42800 FH | 6000 FC OR 12000 FH | ALI |  |  | 545100-220-807 | 1 1 | 0.15 0.15 | 0.25 0.25 |  | A321 PRE 33844 CFM56-5 OR A321 PRE 33847 IAE
| 3-54 | 545123-02-4 | ALI 545123-02-4 | 471CR 471DL 475AL 475AR 475BL 475BR 481CL 481DR 485AL 485AR 485BL 485BR |  | 415 425 | PYLON/WING AFT ATTACHMENT SHACKLES AT RIB 10 DETAILED INSPECTION OF PYLON TO WING AFT ATTACHMENT SHACKLES AT RIB 10. | AF | DET |  |  | 21400 FC OR 42800 FH | 6000 FC OR 12000 FH | ALI |  |  | 545100-220-807 | 1 1 | 0.15 0.15 | 0.21 0.24 |  | A321 POST 33844 CFM56-5 OR A321 POST 33847 IAE
| 3-54 | 545123-02-5 | MRB 545123-02-5 | 471CL 472BR 475AL 475BL 476AR 476BR 481BL 482CR 485AL 485BL 486AR 486BR |  | 415 425 | PYLON/WING AFT ATTACHMENT SHACKLES AT RIB 10 DETAILED INSPECTION OF PYLON TO WING AFT ATTACHMENT SHACKLES AT RIB 10. | AF | DET | 30000 FC OR 60000 FH | 15100 FC OR 30300 FH |  |  | MRB |  |  | 545100-220-807 | 1 1 | 0.15 0.15 | 0.25 0.25 |  | A318-PAX PRE 33844 CFM56-5 OR A318-PAX PW6000A
| 3-54 | 545123-02-6 | MRB 545123-02-6 | 471CR 471DL 475AL 475AR 475BL 475BR 481CL 481DR 485AL 485AR 485BL 485BR |  | 415 425 | PYLON/WING AFT ATTACHMENT SHACKLES AT RIB 10 DETAILED INSPECTION OF PYLON TO WING AFT ATTACHMENT SHACKLES AT RIB 10. | AF | DET | 30000 FC OR 60000 FH | 15100 FC OR 30300 FH |  |  | MRB |  |  | 545100-220-807 | 1 1 | 0.15 0.15 | 0.21 0.24 |  | A318-PAX POST 33844 CFM56-5
| 3-54 | 545124-01-1 | MRB 545124-01-1 |  | BOLTS REMOVED; ENGINE REMOVED; SHACKLES; SLEEVES; | 415 425 | PYLON/WING AFT ATTACH FITTING SLEEVES DETAILED INSPECTION OF PYLON TO WING AFT ATTACHMENT FITTING, SLEEVES AND BOLTS | AF | DET | 12 YE | 12 YE | 24 YE | 12 YE | MRB CPCP |  | NO | 545100-200-014 | 1 1 | 0.20 0.20 |  | 32.10 | CEO
| 3-54 | 545130-01-1 | ALI 545130-01-1 | 415BL 415BR 425BL 425BR |  | 415 425 | PYLON LATERAL PANELS EDGE OF CUTOUTS DETAILED INSPECTION OF PYLON, LATERAL PANELS, AT THE EDGE OF ACCESS DOOR CUTOUTS, BETWEEN RIB 5 AND RIB 6, LH/RH | AF | DET |  |  | 20000 FC | 20000 FC | ALI |  |  | 545100-200-016 | 1 1 | 0.20 0.20 | 0.08 0.08 |  | A318-PAX OR A319-PAX-CEO OR A320-CEO OR A321-CEO
| 3-54 | 545133-01-1 | MRB 545133-01-1 | 415AL 415AR 425AL 425AR |  | 415 425 | PYLON LWR SPAR RIB 1 AND 4 DETAILED INSPECTION OF PYLON, LOWER SPAR, IN AREAS OF FASTENERS AT JUNCTION WITH LATERAL PANEL, BETWEEN RIB 1 AND RIB 4, LH/RH | AF | DET | 48000 FC OR 96000 FH | 13100 FC OR 26200 FH |  |  | MRB |  |  | 545100-200-018 | 1 1 | 0.50 0.50 | 0.04 0.04 |  | A319-PAX-CEO OR A320-CEO OR A321-CEO
| 3-54 | 545133-01-2 | MRB 545133-01-2 | 415AL 415AR 425AL 425AR |  | 415 425 | PYLON LWR SPAR RIB 1 AND 4 DETAILED INSPECTION OF PYLON, LOWER SPAR, IN AREAS OF FASTENERS AT JUNCTION WITH LATERAL PANEL, BETWEEN RIB 1 AND RIB 4, LH/RH | AF | DET | 30000 FC OR 60000 FH | 13100 FC OR 26200 FH |  |  | MRB |  |  | 545100-200-018 | 1 1 | 0.50 0.50 | 0.04 0.04 |  | A318-PAX
R | 3-54 | 545134-01-1 | ALI 545134-01-1 | 471AL 471BL 471CL 472AR 472BR 481AL 481BL 482AR 482BR 482CR |  | 415 425 | PYLON UPR SPAR RIB 4 AND 10 DETAILED INSPECTION OF PYLON, UPPER SPAR, IN AREAS OF FASTENERS AT JUNCTION WITH LATERAL PANEL, BETWEEN RIB 4 AND RIB 10, LH/RH | AF | DET |  |  | 53600 FC OR 107300 FH | 11800 FC OR 23700 FH | ALI |  |  | 545100-200-019 | 1 1 | 0.50 0.50 | 0.19 0.19 |  | A319-PAX PRE 33844 PRE 34797 CFM56-5 OR A319-PAX PRE 33847 PRE 34797 IAE OR A320 PRE 33844 PRE 34797 CFM56-5 OR A320 PRE 33847 PRE 34797 IAE OR A321 PRE 33844 PRE 34797 CFM56-5 OR A321 PRE 33847 PRE 34797 IAE
R | 3-54 | 545134-01-10 | ALI 545134-01-10 | 471BL 471BR 471CL 471CR 471DL 481BL 481BR 481CL 481CR 481DR |  | 415 425 | PYLON UPR SPAR RIB 4 AND 10 DETAILED INSPECTION OF PYLON, UPPER SPAR, IN AREAS OF FASTENERS AT JUNCTION WITH LATERAL PANEL, BETWEEN RIB 4 AND RIB 10, LH/RH | AF | DET |  |  | 53600 FC OR 107300 FH | 11800 FC OR 23700 FH | ALI |  |  | 545100-200-019 | 1 1 | 0.50 0.50 | 0.16 0.21 |  | A319-PAX POST 33844 PRE 34797 CFM56-5 OR A319-PAX POST 33847 PRE 34797 IAE OR A320 POST 33844 PRE 34797 CFM56-5 OR A320 POST 33847 PRE 34797 IAE OR A321 POST 33844 PRE 34797 CFM56-5 OR A321 POST 33847 PRE 34797 IAE
| 3-54 | 545134-01-11 | MRB 545134-01-11 | 471AL 471BL 471CL 472AR 472BR 481AL 481BL 482AR 482BR 482CR |  | 415 425 | PYLON UPR SPAR RIB 4 AND 10 DETAILED INSPECTION OF PYLON, UPPER SPAR, IN AREAS OF FASTENERS AT JUNCTION WITH LATERAL PANEL, BETWEEN RIB 4 AND RIB 10, LH/RH | AF | DET | 30000 FC OR 60000 FH | 14000 FC OR 28000 FH |  |  | MRB |  |  | 545100-200-019 | 1 1 | 0.50 0.50 | 0.19 0.19 |  | A318-PAX PRE 33844 CFM56-5 OR A318-PAX PW6000A
| 3-54 | 545134-01-12 | MRB 545134-01-12 | 471BL 471BR 471CL 471CR 471DL 481BL 481BR 481CL 481CR 481DR |  | 415 425 | PYLON UPR SPAR RIB 4 AND 10 DETAILED INSPECTION OF PYLON, UPPER SPAR, IN AREAS OF FASTENERS AT JUNCTION WITH LATERAL PANEL, BETWEEN RIB 4 AND RIB 10, LH/RH | AF | DET | 30000 FC OR 60000 FH | 14000 FC OR 28000 FH |  |  | MRB |  |  | 545100-200-019 | 1 1 | 0.50 0.50 | 0.16 0.21 |  | A318-PAX POST 33844 CFM56-5
| 3-54 | 545134-01-2 | MRB 545134-01-2 | 471AL 471BL 471CL 472AR 472BR 481AL 481BL 482AR 482BR 482CR |  | 415 425 | PYLON UPR SPAR RIB 4 AND 10 DETAILED INSPECTION OF PYLON, UPPER SPAR, IN AREAS OF FASTENERS AT JUNCTION WITH LATERAL PANEL, BETWEEN RIB 4 AND RIB 10, LH/RH | AF | DET | 48000 FC OR 96000 FH | 15700 FC OR 31500 FH |  |  | MRB |  |  | 545100-200-019 | 1 1 | 0.50 0.50 | 0.19 0.19 |  | A320 PRE 33844 POST 34797 CFM56-5 OR A320 PRE 33847 POST 34797 IAE OR A321 PRE 33844 POST 34797 CFM56-5 OR A321 PRE 33847 POST 34797 IAE
| 3-54 | 545134-01-5 | MRB 545134-01-5 | 471BL 471BR 471CL 471CR 471DL 481BL 481BR 481CL 481CR 481DR |  | 415 425 | PYLON UPR SPAR RIB 4 AND 10 DETAILED INSPECTION OF PYLON, UPPER SPAR, IN AREAS OF FASTENERS AT JUNCTION WITH LATERAL PANEL, BETWEEN RIB 4 AND RIB 10, LH/RH | AF | DET | 48000 FC OR 96000 FH | 17900 FC OR 35900 FH |  |  | MRB |  |  | 545100-200-019 | 1 1 | 0.50 0.50 | 0.16 0.21 |  | A319-PAX POST 33844 POST 34797 CFM56-5 OR A319-PAX POST 33847 POST 34797 IAE
| 3-54 | 545134-01-6 | MRB 545134-01-6 | 471BL 471BR 471CL 471CR 471DL 481BL 481BR 481CL 481CR 481DR |  | 415 425 | PYLON UPR SPAR RIB 4 AND 10 DETAILED INSPECTION OF PYLON, UPPER SPAR, IN AREAS OF FASTENERS AT JUNCTION WITH LATERAL PANEL, BETWEEN RIB 4 AND RIB 10, LH/RH | AF | DET | 48000 FC OR 96000 FH | 15700 FC OR 31500 FH |  |  | MRB |  |  | 545100-200-019 | 1 1 | 0.50 0.50 | 0.16 0.21 |  | A320 POST 33844 POST 34797 CFM56-5 OR A320 POST 33847 POST 34797 IAE OR A321 POST 33844 POST 34797 CFM56-5 OR A321 POST 33847 POST 34797 IAE
| 3-54 | 545134-01-9 | MRB 545134-01-9 | 471AL 471BL 471CL 472AR 472BR 481AL 481BL 482AR 482BR 482CR |  | 415 425 | PYLON UPR SPAR RIB 4 AND 10 DETAILED INSPECTION OF PYLON, UPPER SPAR, IN AREAS OF FASTENERS AT JUNCTION WITH LATERAL PANEL, BETWEEN RIB 4 AND RIB 10, LH/RH. | AF | DET | 48000 FC OR 96000 FH | 17900 FC OR 35900 FH |  |  | MRB |  |  | 545100-200-019 | 1 1 | 0.12 0.12 | 0.19 0.19 |  | A319-PAX PRE 33844 POST 34797 CFM56-5 OR A319-PAX PRE 33847 POST 34797 IAE
| 3-54 | 545156-01-1 | MRB 545156-01-1 | 413CL 413DL 413EL 414CR 414FR 471AL 471BL 471CL 472AR 472BR 423CL 423DL 423FL 424CR 424ER 481AL 481BL 482AR 482BR 482CR | PRE-COOLER; | 415 425 | PYLON UPPER SPARS UPPER SURFACE DETAILED INSPECTION OF PYLON, UPPER SPARS, UPPER SURFACE, FROM FORWARD OF RIB 1 TO RIB 10 | AF | DET |  |  | 10 YE | 10 YE | MRB CPCP |  | NO | 545100-200-021 | 1 1 | 0.35 0.35 | 0.41 0.41 | 0.67 | CFM56-5 PRE 34797 PRE 33844 OR IAE PRE 34797 PRE 33847
| 3-54 | 545156-01-2 | MRB 545156-01-2 | 413CL 413DL 413EL 414CR 414DR 471AL 471BL 471CL 472AR 472BR 423CL 423DL 423EL 424CR 424DR 424ER 481AL 481BL 482AR 482BR 482CR | PRE-COOLER; | 415 425 | PYLON UPPER SPARS UPPER SURFACE DETAILED INSPECTION OF PYLON, UPPER SPARS, UPPER SURFACE, FROM FORWARD OF RIB 1 TO RIB 10 | AF | DET |  |  | 10 YE | 10 YE | MRB CPCP |  | NO | 545100-200-021 | 1 1 | 0.35 0.35 | 0.38 0.46 | 0.67 | PW6000A PRE 34797
| 3-54 | 545156-01-3 | MRB 545156-01-3 | 413CL 413DL 413EL 414CR 414FR 471AL 471BL 471CL 472AR 472BR 423CL 423DL 423FL 424CR 424ER 481AL 481BL 482AR 482BR 482CR | PRECOOLER REMOVED; | 415 425 | PYLON UPPER SPARS UPPER SURFACE DETAILED INSPECTION OF PYLON, UPPER SPARS, UPPER SURFACE, FROM FORWARD OF RIB 1 TO RIB 10 | AF | DET |  |  | 12 YE | 12 YE | MRB CPCP |  | NO | 545100-200-021 | 1 1 | 0.35 0.35 | 0.41 0.41 | 0.67 | CFM56-5 POST 34797 PRE 33844 OR IAE POST 34797 PRE 33847
| 3-54 | 545156-01-4 | MRB 545156-01-4 | 413CL 413DL 413EL 414CR 414DR 471AL 471BL 471CL 472AR 472BR 423CL 423DL 423EL 424CR 424DR 424ER 481AL 481BL 482AR 482BR 482CR | PRECOOLER REMOVED; | 415 425 | PYLON UPPER SPARS UPPER SURFACE DETAILED INSPECTION OF PYLON, UPPER SPARS, UPPER SURFACE, FROM FORWARD OF RIB 1 TO RIB 10 | AF | DET |  |  | 12 YE | 12 YE | MRB CPCP |  | NO | 545100-200-021 | 1 1 | 0.35 0.35 | 0.38 0.46 | 0.67 | PW6000A POST 34797
| 3-54 | 545156-01-5 | MRB 545156-01-5 | 413CL 413CR 413DT 471AL 471AR 471BL 471BR 471CL 471CR 471DL 423CL 423CR 423DT 481AL 481AR 481BL 481BR 481CL 481CR 481DR | PRE-COOLER; | 415 425 | PYLON UPPER SPARS UPPER SURFACE DETAILED INSPECTION OF PYLON, UPPER SPARS, UPPER SURFACE, FROM FORWARD OF RIB 1 TO RIB 10 | AF | DET |  |  | 10 YE | 10 YE | MRB CPCP |  | NO | 545100-200-021 | 1 1 | 0.35 0.35 | 0.36 0.41 | 0.67 | CFM56-5 PRE 34797 POST 33844 OR IAE PRE 34797 POST 33847
| 3-54 | 545156-01-6 | MRB 545156-01-6 | 413CL 413CR 413DT 471AL 471AR 471BL 471BR 471CL 471CR 471DL 423CL 423CR 423DT 481AL 481AR 481BL 481BR 481CL 481CR 481DR | PRE-COOLER; | 415 425 | PYLON UPPER SPARS UPPER SURFACE DETAILED INSPECTION OF PYLON, UPPER SPARS, UPPER SURFACE, FROM FORWARD OF RIB 1 TO RIB 10 | AF | DET |  |  | 12 YE | 12 YE | MRB CPCP |  | NO | 545100-200-021 | 1 1 | 0.35 0.35 | 0.36 0.41 | 0.67 | CFM56-5 POST 34797 POST 33844 OR IAE POST 34797 POST 33847
| 3-54 | 545161-01-1 | MRB 545161-01-1 | 437AL 438AR 451AL 452AR 447AL 448AR 461AL 462AR |  | 415 425 | PYLON UPPER SPAR LOWER SURFACE DETAILED INSPECTION OF PYLON, UPPER SPAR, LOWER SURFACE, FORWARD OF RIB 1 | AF | DET |  |  | 10 YE | 10 YE | MRB CPCP |  | NO | 545100-200-022 | 1 1 | 0.50 0.50 | 0.32 0.32 |  | CEO PRE 34797
| 3-54 | 545161-01-2 | MRB 545161-01-2 | 437AL 438AR 451AL 452AR 447AL 448AR 461AL 462AR |  | 415 425 | PYLON UPPER SPAR LOWER SURFACE DETAILED INSPECTION OF PYLON, UPPER SPAR, LOWER SURFACE, FORWARD OF RIB 1 | AF | DET |  |  | 12 YE | 12 YE | MRB CPCP |  | NO | 545100-200-022 | 1 1 | 0.50 0.50 | 0.32 0.32 |  | CEO POST 34797
| 3-54 | 545162-01-1 | MRB 545162-01-1 | 415AL 415AR 415BL 415BR 425AL 425AR 425BL 425BR |  | 415 425 | PYLON UPPER SPAR LOWER SURFACE DETAILED INSPECTION OF PYLON, UPPER SPAR, LOWER SURFACE, BETWEEN RIB 2 AND RIB 3, AND RIB 4 AND RIB 8 NOTE: THIS TASK MUST BE PERFORMED AT THE SAME TIME AS TASK 545162-02-1 | AF | DET | 10 YE | 10 YE | 24 YE | 10 YE | MRB CPCP |  | NO | 545100-200-023 | 1 1 | 0.60 0.60 | 0.12 0.12 |  | CEO PRE 34797
| 3-54 | 545162-01-2 | MRB 545162-01-2 | 415AL 415AR 415BL 415BR 425AL 425AR 425BL 425BR |  | 415 425 | PYLON UPPER SPAR LOWER SURFACE DETAILED INSPECTION OF PYLON, UPPER SPAR, LOWER SURFACE, BETWEEN RIB 2 AND RIB 3, AND RIB 4 AND RIB 8 NOTE: THIS TASK MUST BE PERFORMED AT THE SAME TIME AS TASK 545162-02-2 | AF | DET | 12 YE | 12 YE | 24 YE | 12 YE | MRB CPCP |  | NO | 545100-200-023 | 1 1 | 0.60 0.60 | 0.12 0.12 |  | CEO POST 34797
| 3-54 | 545162-02-1 | MRB 545162-02-1 | 415AL 415AR 415BL 415BR 425AL 425AR 425BL 425BR |  | 415 425 | PYLON UPPER SPAR LOWER SURFACE SPECIAL DETAILED INSPECTION (ENDOSCOPE) OF PYLON, UPPER SPAR, LOWER SURFACE, BETWEEN RIB 1 AND RIB 2, RIB 3 AND RIB 4, AND RIB 8 AND RIB 10. NOTE: THIS TASK MUST BE PERFORMED AT THE SAME TIME AS TASK 545162-01-1. | NDT | SDI | 10 YE | 10 YE | 24 YE | 10 YE | MRB CPCP |  | NO | 545100-200-024 | 1 1 | 0.75 0.75 | 0.12 0.12 |  | CEO PRE 34797
| 3-54 | 545162-02-2 | MRB 545162-02-2 | 415AL 415AR 415BL 415BR 425AL 425AR 425BL 425BR |  | 415 425 | PYLON UPPER SPAR LOWER SURFACE SPECIAL DETAILED INSPECTION (ENDOSCOPE) OF PYLON, UPPER SPAR, LOWER SURFACE, BETWEEN RIB 1 AND RIB 2, RIB 3 AND RIB 4, AND RIB 8 AND RIB 10. NOTE: THIS TASK MUST BE PERFORMED AT THE SAME TIME AS TASK 545162-01-2. | NDT | SDI | 12 YE | 12 YE | 24 YE | 12 YE | MRB CPCP |  | NO | 545100-200-024 | 1 1 | 0.75 0.75 | 0.12 0.12 |  | CEO POST 34797
| 3-54 | 545170-01-1 | MRB 545170-01-1 |  | ENGINE REMOVED; | 415 425 | PYLON PYRAMID MATING FACE DETAILED INSPECTION OF PYLON, PYRAMID MATING FACE WITH THE ENGINE FORWARD MOUNT FITTING | AF | DET | 12 YE | 12 YE | 24 YE | 12 YE | MRB CPCP |  | NO | 545100-200-025 | 1 1 | 0.10 0.10 |  | 32.00 | CEO
| 3-54 | 545171-01-1 | MRB 545171-01-1 |  | ENGINE REMOVED; | 415 425 | PYLON ENGINE AFT ATTACHMENT BEAM DETAILED INSPECTION OF PYLON, ENGINE AFT ATTACHMENT BEAM MATING FACE WITH THE ENGINE AFT MOUNT FITTING | AF | DET | 12 YE | 12 YE | 24 YE | 12 YE | MRB CPCP |  | NO | 545100-200-026 | 1 1 | 0.15 0.15 |  | 32.00 | CEO
| 3-54 | 545172-01-1 |  | 475AL 476AR 485AL 486AR |  | 475 476 485 486 | PYLON FWD CORNER FITTINGS DETAILED INSPECTION OF AFT PYLON SECONDARY STRUCTURE, FORWARD CORNER FITTINGS | AF | DET |  |  | 15000 FC OR 22500 FH | 15000 FC OR 22500 FH | EASA AD ISB |  |  | EASA AD 2014-0064 ISB 54-1022 | 1 1 1 1 | 1.00 1.00 1.00 1.00 | 0.05 0.05 0.05 0.05 |  | IAE PRE 38067 (54-1019) PRE 33847 OR CFM56-5 PRE 38067 (54-1019) PRE 33844
R | 3-54 | 545201-01-1 | ALI 545201-01-1 | 437AL 438AR 451AL 452AR 447AL 448AR 461AL 462AR |  | 415 425 | PYLON FORWARD LATERAL SPARS DETAILED INSPECTION OF PYLON, FORWARD LATERAL SPARS, FORWARD STIFFENERS, LH/RH. | AF | DET |  |  | 15000 FC OR 30000 FH | 15000 FC OR 30000 FH | ALI |  |  | 545100-220-808 | 1 1 | 0.12 0.12 | 0.32 0.32 |  | PW1100G
N | 3-54 | 545202-01-1 | ALI 545202-01-1 | 437AL 438AR 451AL 452AR 447AL 448AR 461AL 462AR | BOLTS REMOVED; ENGINE REMOVED; | 415 425 | PYLON FORWARD LATERAL SPARS SPECIAL DETAILED INSPECTION (ROTO) OF PYLON, FORWARD LATERAL SPARS, AT JUNCTION WITH LOWER SPAR, BETWEEN RIB 1 AND RIB 3, ATTACHMENT BOLT HOLES, LH/RH. | NDT | SDI |  |  | 35200 FC OR 70400 FH | 17700 FC OR 35500 FH | ALI |  |  | 545100-250-805 | 1 1 | TBD TBD | 0.32 0.32 | 32.10 | PW1100G
R | 3-54 | 545204-01-1 | ALI 545204-01-1 | 437AL 438AR 451AL 452AR 447AL 448AR 461AL 462AR | BOLTS REMOVED; ENGINE REMOVED; | 415 425 | PYLON LATERAL PANELS SPECIAL DETAILED INSPECTION (ROTO) OF PYLON, LATERAL PANELS, AT JUNCTION WITH FORWARD LATERAL SPARS, BETWEEN RIB 2 AND RIB 3, ATTACHMENT BOLTS HOLES, LH/RH. | NDT | SDI |  |  | 28100 FC OR 56300 FH | 16300 FC OR 32600 FH | ALI |  |  | 545100-250-803 | 1 1 | 0.28 0.28 | 0.32 0.32 | 32.10 | PW1100G
R | 3-54 | 545205-01-1 | ALI 545205-01-1 | 437AL 438AR 451AL 452AR 447AL 448AR 461AL 462AR | ENGINE REMOVED; | 415 425 | PYLON FORWARD LATERAL SPARS SPECIAL DETAILED INSPECTION (HFEC) OF PYLON, FORWARD LATERAL SPARS, LOWER RADIUS FORWARD OF RIB 1. | NDT | SDI |  |  | 22300 FC OR 44600 FH | 10300 FC OR 20600 FH | ALI |  |  | 545100-250-802 | 1 1 | 0.50 0.50 | 0.32 0.32 | 32.00 | A320 PW1100G
N | 3-54 | 545205-01-2 | ALI 545205-01-2 | 437AL 438AR 451AL 452AR 447AL 448AR 461AL 462AR | ENGINE REMOVED; | 415 425 | PYLON FORWARD LATERAL SPARS SPECIAL DETAILED INSPECTION (HFEC) OF PYLON, FORWARD LATERAL SPARS, LOWER RADIUS FORWARD OF RIB 1. | NDT | SDI |  |  | 18500 FC OR 37100 FH | 8500 FC OR 17100 FH | ALI |  |  | 545100-250-802 | 1 1 | 0.50 0.50 | 0.32 0.32 | 32.00 | A321 PW1100G
| 3-54 | 545207-01-1 | MRB 545207-01-1 | 437AL 438AR 451AL 452AR 447AL 448AR 461AL 462AR |  | 415 425 | PYLON ENGINE AFT ATTACHMENT FITTINGS DETAILED INSPECTION OF PYLON TO ENGINE AFT ATTACHMENT FITTINGS. | AF | DET | 12 YE | 12 YE | 24 YE | 12 YE | MRB CPCP |  | NO | 545100-220-802 | 1 1 | 0.50 0.50 | 0.32 0.32 |  | PW1100G
| 3-54 | 545216-01-1 | MRB 545216-01-1 |  | ENGINE REMOVED; SHACKLES, SLEEVES AND BOLTS REMOVED; | 415 425 | PYLON TO WING FORWARD ATTACHMENT DETAILED INSPECTION OF PYLON TO WING FORWARD ATTACHMENT, SLEEVES AND BOLTS AT RIB 5. | AF | DET | 12 YE | 12 YE | 24 YE | 12 YE | MRB CPCP |  | NO | 545100-220-803 | 1 1 | 0.52 0.52 |  | 32.00 | PW1100G
| 3-54 | 545217-01-1 | MRB 545217-01-1 | 471AL 471BL 472AR 472BR 481AL 481BL 482AR 482BR |  | 415 425 | PYLON SPIGOT RECEPTACLE UPPER SURFACE DETAILED INSPECTION OF PYLON SPIGOT RECEPTACLE UPPER SURFACE AND UPPER SPAR SURROUNDING STRUCTURE. | AF | DET | 12 YE | 12 YE | 24 YE | 12 YE | MRB CPCP |  | NO | 545100-220-805 | 1 1 | 0.12 0.12 | 0.14 0.14 |  | PW1100G
R | 3-54 | 545217-02-1 | MRB 545217-02-1 | 415BL 425BL |  | 415 425 | PYLON SPIGOT RECEPTACLE SPECIAL DETAILED INSPECTION (US) OF PYLON SPIGOT RECEPTACLE, MATING FACE WITH REAR UPPER SPAR. | NDT | SDI | 12 YE | 12 YE | 24 YE | 12 YE | MRB CPCP |  | NO | 545100-270-802 | 1 1 | 0.25 0.25 | 0.04 0.04 |  | PW1100G
R | 3-54 | 545218-01-1 | ALI 545218-01-1 | 413ET 471AL 472AR 423ET 481AL 482AR |  | 415 425 | PYLON TO WING FORWARD ATTACHMENT DETAILED INSPECTION OF PYLON TO WING FORWARD ATTACHMENTS. | AF | DET |  |  | 24000 FC OR 48000 FH | 10900 FC OR 21900 FH | ALI |  |  | 545100-220-809 | 1 1 | 0.17 0.17 | 0.25 0.25 |  | PW1100G
| 3-54 | 545224-01-1 | MRB 545224-01-1 |  | ENGINE REMOVED; SHACKLES, SLEEVES AND BOLTS REMOVED; | 415 425 | PYLON TO WING AFT ATTACHMENT DETAILED INSPECTION OF PYLON TO WING AFT ATTACHMENT, SLEEVES AND BOLTS AT RIB 10. | AF | DET | 12 YE | 12 YE | 24 YE | 12 YE | MRB CPCP |  | NO | 545100-220-804 | 1 1 | 0.50 0.50 |  | 32.00 | PW1100G
| 3-54 | 545225-01-1 | ALI 545225-01-1 | 471CL 472BR 475AL 475BL 481BL 482CR 485AL 485BL |  | 415 425 | PYLON TO WING AFT ATTACHMENT DETAILED INSPECTION OF PYLON TO WING AFT ATTACHMENTS. | AF | DET |  |  | 24000 FC OR 48000 FH | 15000 FC OR 30000 FH | ALI |  |  | 545100-220-810 | 1 1 | 0.13 0.13 | 0.18 0.18 |  | PW1100G
| 3-54 | 545228-01-1 | MRB 545228-01-1 | 451DL 451EL 452DR 452ER 461DL 461EL 462DR 462ER |  | 451 452 461 462 | PYLON REVERSER FITTINGS GENERAL VISUAL INSPECTION OF PYLON, REVERSER FITTINGS. | AF | GVI |  |  | 6500 FC OR 13100 FH | 6500 FC OR 13100 FH | MRB |  |  | 545100-210-802 | 1 1 1 1 | 0.05 0.05 0.05 0.05 | 0.04 0.04 0.08 0.04 |  | PW1100G
R | 3-54 | 545230-01-1 | ALI 545230-01-1 | 415BL 415CR 425BL 425CR | DOOR BRACKET; | 415 425 | PYLON LATERAL PANELS DETAILED INSPECTION OF PYLON, LATERAL PANELS, AT THE EDGE OF ACCESS DOOR CUTOUTS, BETWEEN RIB 7 AND RIB 8 (RH) AND RIB 6 AND RIB 7 (LH). | AF | DET |  |  | 6900 FC OR 13900 FH | 6900 FC OR 13900 FH | ALI |  |  | 545100-220-811 | 1 1 | 0.20 0.20 | 0.12 0.10 | TBD | PW1100G
| 3-54 | 545272-01-1 | ALI 545272-01-1 | 437AL 438AR 451AL 452AR 447AL 448AR 461AL 462AR |  | 415 425 | PYLON TO ENGINE AFT MOUNT FITTINGS DETAILED INSPECTION OF PYLON TO ENGINE AFT MOUNT FITTINGS STIFFENERS. | AF | DET |  |  | 15000 FC OR 30000 FH | 15000 FC OR 30000 FH | ALI |  |  | 545100-220-812 | 1 1 | 0.12 0.12 | 0.32 0.32 |  | PW1100G
R | 3-54 | 545301-01-1 | ALI 545301-01-1 | 437AL 438AR 451AL 452AR 447AL 448AR 461AL 462AR |  | 415 425 | PYLON FORWARD LATERAL SPARS DETAILED INSPECTION OF PYLON, FORWARD LATERAL SPARS, STIFFENERS FORWARD RIB 0, LH/RH. | AF | DET |  |  | 14000 FC OR 28100 FH | 14000 FC OR 28100 FH | ALI |  |  | 545100-220-817 | 1 1 | 0.12 0.12 | 0.32 0.32 |  | LEAP-1A
| 3-54 | 545307-01-1 | MRB 545307-01-1 | 437AL 438AR 451AL 452AR 447AL 448AR 461AL 462AR |  | 415 425 | PYLON TO ENGINE AFT ATTACHMENT FITTINGS DETAILED INSPECTION OF PYLON TO ENGINE AFT ATTACHMENT FITTINGS. | AF | DET | 12 YE | 12 YE | 24 YE | 12 YE | MRB CPCP |  | NO | 545100-220-813 | 1 1 | 0.33 0.33 | 0.32 0.32 |  | LEAP-1A
N | 3-54 | 545308-01-1 | ALI 545308-01-1 | 437AL 438AR 451AL 452AR 447AL 448AR 461AL 462AR | BOLTS REMOVED; ENGINE REMOVED; | 415 425 | PYLON FRONT UPPER SPAR SPECIAL DETAILED INSPECTION (ROTO) OF PYLON, FRONT UPPER SPAR, SPLICING BETWEEN RIB 2 AND RIB 3, ATTACHMENT BOLTS HOLES, LH/RH. | NDT | SDI |  |  | 45000 FC OR 90000 FH | 21500 FC OR 43000 FH | ALI |  |  | 545100-250-807 | 1 1 | TBD TBD | 0.32 0.32 | 32.10 | LEAP-1A
N | 3-54 | 545309-01-1 | ALI 545309-01-1 | 415BL 437AL 438AR 451AL 452AR 425BL 447AL 448AR 461AL 462AR | BOLTS REMOVED; ENGINE REMOVED; | 415 425 | PYLON LATERAL PANEL SPECIAL DETAILED INSPECTION (ROTO) OF PYLON, LATERAL PANEL SPLICING BETWEEN RIB 6 AND RIB 7, ATTACHMENT BOLTS HOLES, LH/RH. | NDT | SDI |  |  | 43200 FC OR 86400 FH | 12200 FC OR 24500 FH | ALI |  |  | 545100-250-808 | 1 1 | TBD TBD | 0.36 0.36 | 32.10 | A321 LEAP-1A PRE-SPR-CURVE
N | 3-54 | 545311-01-1 | ALI 545311-01-1 | 415AR 437AL 438AR 451AL 452AR 425AR 447AL 448AR 461AL 462AR | BOLTS REMOVED; ENGINE REMOVED; STRIP SEALS; | 415 425 | PYLON LOWER SPAR AND LATERAL PANEL SPECIAL DETAILED INSPECTION (ROTO) OF PYLON, LOWER SPAR AND LATERAL PANEL, AT JUNCTION WITH FORWARD LATERAL SPAR, BETWEEN RIB 2 AND RIB 3, ATTACHMENT BOLTS HOLES, LH/RH. | NDT | SDI |  |  | 33700 FC OR 67500 FH | 14600 FC OR 29200 FH | ALI |  |  | 545100-250-809 | 1 1 | TBD TBD | 0.34 0.34 | 32.10 | LEAP-1A PRE-SPR-CURVE
| 3-54 | 545316-01-1 | MRB 545316-01-1 |  | ENGINE REMOVED; SHACKLES, SLEEVES AND BOLTS REMOVED; | 415 425 | PYLON TO ENGINE FORWARD ATTACHMENT DETAILED INSPECTION OF PYLON TO WING FORWARD ATTACHMENT, SLEEVES AND BOLTS AT RIB 5. | AF | DET | 12 YE | 12 YE | 24 YE | 12 YE | MRB CPCP |  | NO | 545100-220-814 | 1 1 | 0.27 0.27 |  | 32.00 | LEAP-1A
| 3-54 | 545317-01-1 | MRB 545317-01-1 | 471AL 471BL 472AR 472BR 481AL 481BL 482AR 482BR |  | 415 425 | PYLON SPIGOT RECEPTACLE UPPER SURFACE DETAILED INSPECTION OF PYLON SPIGOT RECEPTACLE UPPER SURFACE, AND UPPER SPAR SURROUNDING STRUCTURE. | AF | DET | 12 YE | 12 YE | 24 YE | 12 YE | MRB CPCP |  | NO | 545100-220-815 | 1 1 | 0.12 0.12 | 0.14 0.14 |  | LEAP-1A
R | 3-54 | 545317-02-1 | MRB 545317-02-1 | 415BL 425BL |  | 415 425 | PYLON SPIGOT RECEPTACLE SPECIAL DETAILED INSPECTION (US) OF PYLON SPIGOT RECEPTACLE, MATING FACE WITH REAR UPPER SPAR. | NDT | SDI | 12 YE | 12 YE | 24 YE | 12 YE | MRB CPCP |  | NO | 545100-270-801 | 1 1 | 0.25 0.25 | 0.04 0.04 |  | LEAP-1A
R | 3-54 | 545318-01-1 | ALI 545318-01-1 | 413ET 471AL 472AR 423ET 481AL 482AR |  | 415 425 | PYLON TO WING FORWARD ATTACHMENT DETAILED INSPECTION OF PYLON TO WING FORWARD ATTACHMENTS, LH/RH. | AF | DET |  |  | 24000 FC OR 48000 FH | 7600 FC OR 15200 FH | ALI |  |  | 545100-220-818 | 1 1 | 0.17 0.17 | 0.25 0.25 |  | LEAP-1A
R | 3-54 | 545324-01-1 | MRB 545324-01-1 |  | ENGINE REMOVED; SHACKLES, SLEEVES AND BOLTS REMOVED; | 415 425 | PYLON TO ENGINE AFT ATTACHMENT DETAILED INSPECTION OF PYLON TO WING AFT ATTACHMENT, SLEEVES AND BOLTS AT RIB 10. | AF | DET | 12 YE | 12 YE | 24 YE | 12 YE | MRB CPCP |  | NO | 545100-220-816 | 1 1 | 0.50 0.50 |  | 32.00 | LEAP-1A
R | 3-54 | 545325-01-1 | ALI 545325-01-1 | 471CL 472BR 475AL 475BL 481BL 482CR 485AL 485BL |  | 415 425 | PYLON TO WING AFT ATTACHMENT DETAILED INSPECTION OF PYLON TO WING AFT ATTACHMENTS | AF | DET |  |  | 24000 FC OR 48000 FH | 15000 FC OR 30000 FH | ALI |  |  | 545100-220-819 | 1 1 | 0.13 0.13 | 0.18 0.18 |  | LEAP-1A
R | 3-54 | 545329-01-1 | MRB 545329-01-1 | 451DL 452FR 461DL 462FR |  | 451 452 461 462 | PYLON REVERSER FITTINGS GENERAL VISUAL INSPECTION OF PYLON, REVERSER FITTINGS, LH/RH | AF | GVI |  |  | 7500 FC OR 15000 FH | 7500 FC OR 15000 FH | MRB |  |  | 545100-210-803 | 1 1 1 1 | 0.05 0.05 0.05 0.05 | 0.02 0.13 0.02 0.13 |  | LEAP-1A
R | 3-54 | 545330-01-1 | ALI 545330-01-1 | 415BL 415CR 425BL 425CR | DOOR BRACKET; | 415 425 | PYLON LATERAL PANELS DETAILED INSPECTION OF PYLON, LATERAL PANELS, AT THE EDGE OF ACCESS DOOR CUTOUTS, BETWEEN RIB 7 AND RIB 8 (RH) AND RIB 6 AND RIB 7 (LH). | AF | DET |  |  | 2300 FC OR 4700 FH | 2300 FC OR 4700 FH | ALI |  |  | 545100-220-820 | 1 1 | 0.20 0.20 | 0.12 0.10 | TBD | LEAP-1A
N | 3-54 | 545330-02-1 | ALI 545330-02-1 | 415BL 415CR 425BL 425CR | BOLTS REMOVED; DOOR BRACKET; | 415 425 | PYLON LATERAL PANELS SPECIAL DETAILED INSPECTION (ROTO) OF PYLON, LATERAL PANELS, AT THE EDGE OF ACCESS DOOR CUTOUTS, BETWEEN RIB 7 AND RIB 8 (RH) AND RIB 6 AND RIB 7 (LH). | NDT | SDI |  |  | 37300 FC OR 74600 FH | 14000 FC OR 28000 FH | ALI |  |  | 545100-250-810 | 1 1 | TBD TBD | 0.12 0.10 | 0.10 | LEAP-1A
R | 3-54 | 545372-01-1 | ALI 545372-01-1 | 437AL 438AR 451AL 452AR 447AL 448AR 461AL 462AR |  | 415 425 | PYLON TO ENGINE AFT MOUNT FITTINGS DETAILED INSPECTION OF PYLON TO ENGINE AFT MOUNT FITTINGS STIFFENERS, LH/RH | AF | DET |  |  | 15000 FC OR 30000 FH | 15000 FC OR 30000 FH | ALI |  |  | 545100-220-821 | 1 1 | 0.12 0.12 | 0.32 0.32 |  | LEAP-1A
R | 3-54 | 545401-01-1 |  | 475AL 475AR 475BL 475BR 475CL 477AL 485AL 485AR 485BL 485BR 485CL 487AL |  | 475 476 485 486 | PYLON AFT FIXED FAIRING DETAILED INSPECTION OF AFT PYLON FIXED FAIRING UPPER SPAR (AT RIB 11 AND BETWEEN RIB 14 & 15) AND CENTER SPAR NOTE: THRESHOLD/INTERVAL: - FOR THRESHOLD/INTERVAL REFER TO ISB 54-1027. | AF | DET |  |  | NOTE | NOTE | EASA AD ISB |  |  | EASA AD 2014-0154 ISB 54-1027 | 1 1 1 1 | 2.00 2.00 2.00 2.00 | 0.21 0.19 |  | CFM56-5 POST 33844
| 3-54 | 545500-01-1 |  | 477AL 487AR |  | 470 480 | PYLON AFT MOVABLE FAIRING DETAILED INSPECTION OF AFT PYLON MOVEABLE FAIRING, LH/RH | AF | DET |  |  | 2400 FC OR 5500 FH | 2400 FC OR 5500 FH | EASA AD ISB |  |  | EASA AD 2015-0051 ISB 54-1026 | 1 1 | 0.75 0.75 | 0.03 0.03 |  | IAE POST 33847 PRE 155559 PRE 155560 (54-1028) OR PW6000A POST 33687 PRE 155559 PRE 155560 (54-1028)
| 3-54 | 545500-01-2 |  | 477AL 487AR |  | 470 480 | PYLON AFT MOVABLE FAIRING DETAILED INSPECTION OF AFT PYLON MOVEABLE FAIRING, LH/RH | AF | DET |  |  | 5000 FC OR 8100 FH | 5000 FC OR 8100 FH | ISB |  |  | ISB 54-1026 | 1 1 | 0.75 0.75 | 0.03 0.03 |  | CFM56-5 POST 33844 PRE 155559 PRE 155560 (54-1028)
| 3-55 | 551001-01-1 | MRB 551001-01-1 | 312AR |  | 333 343 | THS JACK FITTING DETAILED INSPECTION OF HORIZONTAL STABILIZER, JACK FITTING AND SURROUNDING EXTERNAL STRUCTURE | AF | DET |  |  | 6 YE | 6 YE | MRB |  |  | 551634-200-001 | 1 1 | 0.20 0.20 | 0.02 |  | ALL
| 3-55 | 551002-01-2 | MRB 551002-01-2 | 314AR |  | 333 343 | THS UPR JOINT FITTING REAR AREA DETAILED INSPECTION OF HORIZONTAL STABILIZER, UPPER AND LOWER JOINT FITTINGS, EXTERNAL SURFACES, 5 REARMOST ROWS OF FASTENERS | AF | DET |  |  | 32000 FC | 8300 FC | MRB |  |  | 551600-200-002 | 1 1 | 0.30 0.30 | 0.03 |  | A320 POST 23002 PRE 24596 OR A321 POST 23002 PRE 24596
| 3-55 | 551003-01-2 | MRB 551003-01-2 | 312AR 314AR |  | 333 343 | THS UPR AND LWR JOINT FITTINGS GENERAL VISUAL INSPECTION OF HORIZONTAL STABILIZER, UPPER AND LOWER JOINT FITTINGS, EXTERNAL SURFACE | AF | GVI |  |  | 6 YE | 6 YE | MRB CPCP |  | 1 | 551600-200-003 | 1 1 | 0.10 0.10 | 0.05 |  | POST 23002 PRE 24596
| 3-55 | 551010-01-1 | MRB 551010-01-1 | 314AR |  | 333 343 | THS SUPPORT AND ATTACH FITTINGS DETAILED INSPECTION OF HORIZONTAL STABILIZER, REAR SUPPORT FITTINGS, UPPER AND LOWER ATTACH FITTINGS AND SURROUNDING EXTERNAL STRUCTURE, LH/RH | AF | DET |  |  | 6 YE | 6 YE | MRB |  |  | 551600-200-001 | 1 1 | 0.25 0.25 | 0.03 |  | ALL
| 3-55 | 551012-01-1 | MRB 551012-01-1 | 312AR 314AR | PEELABLE HOLE COVERS REMOVED; | 333 343 | THS SPARBOX INTERNAL STRUCTURE DETAILED INSPECTION OF HORIZONTAL STABILIZER, INTERNAL STRUCTURE OF TORQUE BOX, INBOARD OF FUSELAGE FAIRINGS | AF | DET |  |  | 12 YE | 12 YE | MRB |  |  | 551000-210-001 | 1 1 | 0.15 0.15 | 0.05 | 0.03 | ALL
| 3-55 | 551019-01-1 | MRB 551019-01-1 | 331AB 331BB 331CB 332AB 334AB 334AT 334BB 334BT 334CB 334CT 334DB 334DT 334EB 334FB 334GB 334HB 341AB 341BB 341CB 342AB 344AB 344AT 344BB 344BT 344CB 344CT 344DB 344DT 344EB 344FB 344GB 344HB | PEELABLE HOLE COVERS REMOVED; | 333 343 | THS TORQUE BOX INTERNAL STRUCTURE DETAILED INSPECTION OF HORIZONTAL STABILIZER, INTERNAL STRUCTURE OF TORQUE BOX, OUTBOARD OF FUSELAGE FAIRINGS, LH/RH | AF | DET |  |  | 12 YE | 12 YE | MRB |  |  | 551000-210-002 | 1 1 | 0.30 0.30 | 1.83 1.83 | 0.03 | ALL
| 3-55 | 551020-01-1 | MRB 551020-01-1 | 334AT 334BB 334BT 334CT 334DB 334DT 334FB 334HB 344AT 344BB 344BT 344CT 344DB 344DT 344FB 344HB |  | 334 344 | ELEVATOR HINGE SUPPORTS AND FITTINGS DETAILED INSPECTION OF HORIZONTAL STABILIZER, HINGE FITTINGS AND SUPPORT RIBS AND ACTUATOR FITTINGS FOR THE ELEVATOR, LH/RH | AF | DET |  |  | 6 YE | 6 YE | MRB CPCP |  | 1 | 551600-200-004 | 1 1 | 0.75 0.75 | 0.63 0.63 |  | ALL
| 3-55 | 552002-01-1 | MRB 552002-01-1 | 334BB 334DB 334FB 334HB 335AB 335BB 335CB 335DB 344BB 344DB 344FB 344HB 345AB 345BB 345CB 345DB |  | 335 345 | ELEVATOR HINGE SUPPORT AND ACT. FTG. DETAILED INSPECTION OF ELEVATOR, HINGE FITTINGS AND ACTUATOR FITTINGS, LH/RH | AF | DET |  |  | 6 YE | 6 YE | MRB CPCP |  | 1 | 552000-200-003 | 1 1 | 0.75 0.75 | 0.28 0.28 |  | ALL
| 3-55 | 552004-01-1 | MRB 552004-01-1 |  |  | 300 | ELEVATOR SKIN PANELS SPECIAL DETAILED INSPECTION (TAP TEST) OF ELEVATOR, TOP AND BOTTOM SKIN PANELS IN AREA OF HINGE SUPPORTS 2, 3 AND 4 AND ACTUATOR FITTINGS 1 AND 2, LH/RH | NDT | SDI |  |  | 6 YE | 6 YE | MRB |  |  | 552000-200-001 | 1 | 1.00 |  |  | ALL
| 3-55 | 552005-01-1 | MRB 552005-01-1 | 334AB 334BB 334CB 334DB 334EB 334FB 334GB 334HB 335AB 335BB 335CB 335DB 344AB 344BB 344CB 344DB 344EB 344FB 344GB 344HB 345AB 345BB 345CB 345DB | PEELABLE HOLE COVERS REMOVED; | 335 345 | ELEVATOR PANELS INTERNAL STRUCTURE DETAILED INSPECTION OF ELEVATOR PANELS, INTERNAL STRUCTURE AS FAR AS VISIBLE, LH/RH | AF | DET |  |  | 12 YE | 12 YE | MRB |  |  | 552000-200-002 | 1 1 | 0.75 0.75 | 0.63 0.63 | 0.03 | ALL
| 3-55 | 552006-01-1 | MRB 552006-01-1 | 332AB 342AB 332AB 342AB | ELEVATOR TIP; | 335 345 | ELEVATOR OUTBOARD RIB DETAILED INSPECTION OF ELEVATOR OUTBOARD RIB, EXTERNAL SURFACE, LH/RH | AF | DET |  |  | 10 YE | 10 YE | MRB CPCP |  |  | 552000-200-005 | 1 1 | 0.30 0.30 | 0.26 | TBD | PRE 32441
| 3-55 | 552006-01-2 | MRB 552006-01-2 | 332AB 342AB | ELEVATOR TIP; | 335 345 | ELEVATOR OUTBOARD RIB DETAILED INSPECTION OF ELEVATOR OUTBOARD RIB, EXTERNAL SURFACE, LH/RH | AF | DET |  |  | 12 YE | 12 YE | MRB CPCP |  |  | 552000-200-005 | 1 1 | 0.30 0.30 | 0.13 0.13 | TBD | POST 32441
R | 3-55 | 552007-01-1 |  | 334AB 334BB 334CB 334DB 334EB 334FB 334GB 334HB 335AB 335BB 335CB 335DB 344AB 344BB 344CB 344DB 344EB 344FB 344GB 344HB 345AB 345BB 345CB 345DB |  | 335 345 | ELEVATOR TOP AND BOTTOM SKIN PANELS SPECIAL DETAILED INSPECTION (THERMOGRAPHIC) OF ELEVATOR TOP AND BOTTOM SKIN PANELS, LH/RH. NOTE: THRESHOLD IS 6 YEARS SINCE THE DATE OF THE FIRST FLIGHT AFTER ACCOMPLISHMENT OF SB A320-55-1024, MANDATED BY CN-2001-062(B). INSPECTION BASED ON ELEVATOR CONFIGURATION AND NOT ON DELIVERY STANDARD OF THE AIRCRAFT. REPLACEMENT ELEVATORS PRE 23558 CAN BE INSTALLED ON ANY AIRCRAFT IN SERVICE. THIS TASK IS AN ALTERNATIVE TO TASK 552007-01-3. | NDT | SDI |  |  | 6 YE NOTE | 6 YE | EASA AD ISB |  |  | EASA AD 2014-0014 ISB 55-1046 | 2 2 | 3.00 3.00 | 0.63 0.63 |  | ELEVATOR WITHOUT MOD 23558 SEE NOTE
R | 3-55 | 552007-01-2 |  | 334AB 334BB 334CB 334DB 334EB 334FB 334GB 334HB 335AB 335BB 335CB 335DB 344AB 344BB 344CB 344DB 344EB 344FB 344GB 344HB 345AB 345BB 345CB 345DB |  | 335 345 | ELEVATOR TOP AND BOTTOM SKIN PANELS SPECIAL DETAILED INSPECTION (THERMOGRAPHIC) OF ELEVATOR TOP AND BOTTOM SKIN PANELS, LH/RH. NOTE: INSPECTION BASED ON ELEVATOR CONFIGURATION AND NOT ON DELIVERY STANDARD OF THE AIRCRAFT. REPLACEMENT ELEVATORS POST 23558 PRE 35515 CAN BE INSTALLED ON ANY AIRCRAFT IN SERVICE. THIS TASK IS AN ALTERNATIVE TO TASK 552007-01-4. | NDT | SDI |  |  | 12 YE | 6 YE | EASA AD ISB |  |  | EASA AD 2014-0014 ISB 55-1046 | 2 2 | 3.00 3.00 | 0.63 0.63 |  | ELEVATOR WITH MOD 23558 BUT WITHOUT MOD 35515 SEE NOTE
R | 3-55 | 552007-01-3 |  |  | ELEVATOR REMOVED; | 335 345 | ELEVATOR TOP AND BOTTOM SKIN PANELS SPECIAL DETAILED INSPECTION (THERMOGRAPHIC) OF ELEVATOR TOP AND BOTTOM SKIN PANELS, LH/RH. NOTE: THRESHOLD IS 6 YEARS SINCE THE DATE OF THE FIRST FLIGHT AFTER ACCOMPLISHMENT OF SB A320-55-1024, MANDATED BY CN-2001-062(B). INSPECTION BASED ON ELEVATOR CONFIGURATION AND NOT ON DELIVERY STANDARD OF THE AIRCRAFT. REPLACEMENT ELEVATORS PRE 23558 CAN BE INSTALLED ON ANY AIRCRAFT IN SERVICE. THIS TASK IS AN ALTERNATIVE TO TASK 552007-01-1. | NDT | SDI |  |  | 6 YE NOTE | 6 YE | EASA AD ISB |  |  | EASA AD 2014-0014 ISB 55-1046 | 2 2 | 3.00 3.00 |  | TBD | ELEVATOR WITHOUT MOD 23558 SEE NOTE
R | 3-55 | 552007-01-4 |  |  | ELEVATOR REMOVED; | 335 345 | ELEVATOR TOP AND BOTTOM SKIN PANELS SPECIAL DETAILED INSPECTION (THERMOGRAPHIC) OF ELEVATOR TOP AND BOTTOM SKIN PANELS, LH/RH. NOTE: INSPECTION BASED ON ELEVATOR CONFIGURATION AND NOT ON DELIVERY STANDARD OF THE AIRCRAFT. REPLACEMENT ELEVATORS POST 23558 PRE 35515 CAN BE INSTALLED ON ANY AIRCRAFT IN SERVICE. THIS TASK IS AN ALTERNATIVE TO TASK 552007-01-2. | NDT | SDI |  |  | 12 YE | 6 YE | EASA AD ISB |  |  | EASA AD 2014-0014 ISB 55-1046 | 2 2 | 3.00 3.00 |  | TBD | ELEVATOR WITH MOD 23558 BUT WITHOUT MOD 35515 SEE NOTE
R | 3-55 | 552601-01-1 |  | 334BB 334DB 334FB 334HB 344BB 344DB 344FB 344HB | ELEVATOR REMOVED; | 335 345 | ELEVATOR ACTUATOR ATTACH-FITTINGS AND HINGE FITTINGS DETAILED INSPECTION OF THE BORES OF THE ELEVATOR ACTUATOR ATTACH-FITTINGS AND HINGE FITTINGS, LH/RH | AF | DET |  |  | 6 YE | 6 YE | ISB |  |  | ISB 55-1048 | 1 1 | 1.00 1.00 | 0.13 0.13 | 24.00 | PRE 155023 (55-1049)
| 3-55 | 553003-01-1 | MRB 553003-01-1 | 321AL 322AL 322BL 322CL 323AL 323AR 324AT 325AL 325AR 325BL 325BR 325CL 325CR 325DL 325DR 325EL 325ER | PEELABLE HOLE COVERS REMOVED; | 321 322 323 324 | VERT STABILIZER CENTER BOX DETAILED INSPECTION OF VERTICAL STABILIZER, CENTER BOX, INTERNAL STRUCTURE AS FAR AS VISIBLE, FRONT SPAR FORWARD FACE AND UPPER CLOSING RIB, UPPER SURFACE | AF | DET |  |  | 12 YE | 12 YE | MRB |  |  | 553000-200-001 | 1 1 1 1 | 0.75 0.75 0.75 0.75 | 0.35 1.06 0.26 0.52 | 0.03 | A319 OR A320 OR A321
| 3-55 | 553004-01-1 | MRB 553004-01-1 | 323AL 323AR |  | 323 | VERT STABILIZER ATTACH FITTINGS DETAILED INSPECTION OF VERTICAL STABILIZER, ATTACH FITTINGS, INCLUDING LOAD INTRODUCTION AREA AT SKIN PANELS | AF | DET |  |  | 6 YE | 6 YE | MRB |  |  | 553600-210-001 | 1 | 0.30 | 0.26 |  | ALL
| 3-55 | 553005-01-1 | MRB 553005-01-1 | 325BL 325CL |  | 325 | RUDDER HINGE ARMS AND ACTUATOR DETAILED INSPECTION OF RUDDER HINGE ARM 1,2,3,4 AND 5 AND FIN ACTUATOR FITTINGS (ACTUATOR 1, 2 AND 3) | AF | DET |  |  | 6 YE | 6 YE | MRB CPCP |  | 1 | 553000-210-001 | 1 | 0.20 | 0.04 |  | A320 POST 21733 OR A320 POST 21999 OR A318 OR A319 OR A321
| 3-55 | 553006-01-1 | MRB 553006-01-1 | 324AT 325DL 325EL |  | 325 | RUDDER HINGE ARM 6 AND 7 DETAILED INSPECTION OF RUDDER HINGE ARM 6 AND 7 | AF | DET |  |  | 6 YE | 6 YE | MRB CPCP |  | 1 | 553000-210-002 | 1 | 0.15 | 0.22 |  | A320 POST 21733 PRE 31448 OR A320 POST 21999 PRE 31448 OR A321 PRE 31448 OR A319 PRE 31448
| 3-55 | 553006-01-2 | MRB 553006-01-2 | 324AT 325DL 325EL 326CT |  | 325 | RUDDER HINGE ARM 6 AND 7 DETAILED INSPECTION OF RUDDER HINGE ARM 6 AND 7 | AF | DET |  |  | 6 YE | 6 YE | MRB CPCP |  | 1 | 553000-210-002 | 1 | 0.15 | 0.37 |  | A320 POST 31448 OR A321 POST 31448 OR A319 POST 31448
| 3-55 | 553006-01-3 | MRB 553006-01-3 | 324BT 325DL 325EL 326CT |  | 325 | RUDDER HINGE ARM 6 AND 7 DETAILED INSPECTION OF RUDDER HINGE ARM 6 AND 7 | AF | DET |  |  | 6 YE | 6 YE | MRB CPCP |  | 1 | 553000-210-002 | 1 | 0.15 | 0.69 |  | A318
| 3-55 | 553008-01-1 | MRB 553008-01-1 | 321AL 322AL 322BL 322CL 322DL 323AL 323AR 324BT 325AL 325AR 325BL 325BR 325CL 325CR 325DL 325DR 325EL 325ER 321AL 322AL 322BL 322CL 322DL 323AL 323AR 324BT 325AL 325AR 325BL 325BR 325CL 325CR 325DL 325DR 325EL 325ER 321AL 322AL 322BL 322CL 322DL 323AL 323AR 324BT 325AL 325AR 325BL 325BR 325CL 325CR 325DL 325DR 325EL 325ER 321AL 322AL 322BL 322CL 322DL 323AL 323AR 324BT 325AL 325AR 325BL 325BR 325CL 325CR 325DL 325DR 325EL 325ER | PEELABLE HOLE COVERS REMOVED; | 321 322 323 324 | VERTICAL STABILIZER DETAILED INSPECTION OF VERTICAL STABILIZER, CENTER BOX AND ADAPTATION BOX, INTERNAL STRUCTURE AS FAR AS VISIBLE, FRONT SPAR FORWARD FACE AND UPPER CLOSING RIB (RIB 12), UPPER SURFACE, AND UPPER SURFACE OF RIB 11 | AF | DET |  |  | 12 YE | 12 YE | MRB |  |  | 553000-210-003 | 1 1 1 1 | 0.75 0.75 0.75 0.75 | 2.64 | 0.03 | A318
| 3-55 | 554003-01-1 | MRB 554003-01-1 |  |  | 300 | RUDDER SIDE PANELS SPECIAL DETAILED INSPECTION (US) OF RUDDER SIDE PANELS, IN AREA OF RUDDER BEARINGS, IN THE BOOSTER AREA AND AROUND TRAILING EDGE FASTENERS AND HOISTING POINTS, LH/RH. | NDT | SDI |  |  | 6 YE | 6 YE | MRB |  |  | 554000-210-001 | 1 | 1.00 |  |  | ALL
| 3-55 | 554004-01-1 | MRB 554004-01-1 | 325AL 325BL 325CL 325DL 325EL 326AT | PEELABLE HOLE COVERS REMOVED; | 326 | RUDDER SIDE PANELS INTERNAL SURFACES DETAILED INSPECTION OF RUDDER SIDE PANELS, INTERNAL SURFACES NOTE: ALTERNATIVE ACCESS: 325AR 325BR 325CR 325DR 325ER 326AT | AF | DET |  |  | 12 YE | 12 YE | MRB |  |  | 554000-210-003 | 1 | 0.50 | 0.22 | 0.03 | A319 OR A320 OR A321
| 3-55 | 554004-01-2 | MRB 554004-01-2 | 325AL 325BL 325CL 325DL 325EL 326BT | PEELABLE HOLE COVERS REMOVED; | 326 | RUDDER SIDE PANELS INTERNAL SURFACES DETAILED INSPECTION OF RUDDER SIDE PANELS, INTERNAL SURFACES NOTE: ALTERNATIVE ACCESS: 325AR 325BR 325CR 325DR 325ER 326BT | AF | DET |  |  | 12 YE | 12 YE | MRB |  |  | 554000-210-003 | 1 | 0.50 | 0.27 | 0.03 | A318
| 3-55 | 554005-01-1 | MRB 554005-01-1 | 325BL 325CL |  | 326 | RUDDER FITTINGS,ACT. ATTACH FITTINGS DETAILED INSPECTION OF RUDDER ATTACH FITTING 1,2,3,4 AND 5 AND RUDDER ACTUATOR ATTACH FITTINGS (ACTUATOR 1, 2 AND 3) NOTE: ON A/C POST SB 55-1030 ONLY RUDDER ACTUATOR ATTACH FITTINGS (ACTUATOR 1, 2 AND 3) TO BE INSPECTED. | AF | DET |  |  | 6 YE | 6 YE | MRB CPCP |  | 1 | 554000-210-004 | 1 | 0.20 | 0.04 |  | A318 OR A319 OR A320 POST 21733 OR A320 POST 21999 OR A320 POST SB 55-1030 OR A321
| 3-55 | 554006-01-1 | MRB 554006-01-1 | 324AT 325DL 325EL |  | 326 | RUDDER ATTACH FITTING 6 AND 7 DETAILED INSPECTION OF RUDDER ATTACH FITTING 6 AND 7 | AF | DET |  |  | 6 YE | 6 YE | MRB CPCP |  | 1 | 554000-210-005 | 1 | 0.15 | 0.22 |  | A319 OR A320 POST 21733 OR A320 POST 21999 OR A321
| 3-55 | 554006-01-2 | MRB 554006-01-2 | 324BT 325DL 325EL |  | 326 | RUDDER ATTACH FITTING 6 AND 7 DETAILED INSPECTION OF RUDDER ATTACH FITTING 6 AND 7 | AF | DET |  |  | 6 YE | 6 YE | MRB CPCP |  | 1 | 554000-210-005 | 1 | 0.15 | 0.54 |  | A318
R | 3-55 | 554008-01-1 | MRB 554008-01-1 |  |  | 300 | RUDDER SIDE PANELS SPECIAL DETAILED INSPECTION (THERMOGRAPHIC) OF THE HONEYCOMB CORE OF THE RUDDER SIDE PANELS, LH / RH. | NDT | SDI |  |  | 6 YE | 6 YE | MRB |  |  | 554000-220-001 | 1 | 2.50 |  |  | ALL
R | 3-55 | 554009-01-1 | MRB 554009-01-1 |  |  | 300 | RUDDER SIDE PANELS SPECIAL DETAILED INSPECTION (ELCH TEST) OF THE BONDING LAYERS BETWEEN RUDDER SIDE PANEL HONEYCOMB STRUCTURE AND EXTERNAL SKINS OF THE RUDDER SIDE PANELS, LH / RH. | NDT | SDI |  |  | 6 YE | 6 YE | MRB |  |  | 554000-210-006 | 1 | 4.66 |  |  | ALL
| 3-56 | 562101-01-1 | MRB 562101-01-1 | 831 |  | 221 222 231 232 241 242 251 252 261 262 | WINDOW PANES DETAILED INSPECTION OF CABIN WINDOW PANES, INCLUDING WINDOW PANES IN DOORS | AF | DET |  |  | 6 YE | 6 YE | MRB |  | NO | 562113-200-001 | 2 2 2 2 2 2 2 2 2 2 | 0.60 0.60 0.60 0.60 0.60 0.60 0.60 0.60 0.60 0.60 | 0.02 |  | ALL
| 3-57 | 571101-02-1 | ALI 571101-02-1 MRB 571101-02-1 | 734 744 |  | 147 148 | MAIN STRUCTURE SPECIAL DETAILED INSPECTION (HFEC) OF CENTER WING BOX, REAR SPAR, SYSTEM HOLES NEAR MAN HOLES | NDT | SDI | 30000 FC OR 60000 FH | 20300 FC OR 40600 FH | 37200 FC OR 74400 FH | 20300 FC OR 40600 FH | ALI MRB |  |  | 571000-220-802 | 1 1 | 0.27 0.27 | 0.02 0.02 |  | A318-PAX OR A320 CLASSIC WING
| 3-57 | 571101-02-4 | ALI 571101-02-4 MRB 571101-02-4 | 734 744 |  | 147 148 | MAIN STRUCTURE SPECIAL DETAILED INSPECTION (HFEC) OF CENTER WING BOX, REAR SPAR, SYSTEM HOLES NEAR MAN HOLES | NDT | SDI | 30000 FC OR 60000 FH | 23700 FC OR 47400 FH | 43000 FC OR 86000 FH | 23700 FC OR 47400 FH | ALI MRB |  |  | 571000-220-802 | 1 1 | 0.27 0.27 | 0.02 0.02 |  | A319-PAX CLASSIC WING
| 3-57 | 571106-01-2 | MRB 571106-01-2 | 147AZ 734 148AZ 744 | SEALANT REMOVED; | 141 142 | CENTER WING BOX LWR SKIN SPECIAL DETAILED INSPECTION (HFEC) OF CENTER WING BOX AT ENDS OF LOWER SKIN STIFFENERS, 8 TO 15, LH/RH. | NDT | SDI | 30000 FC OR 60000 FH | 13900 FC OR 27900 FH |  |  | MRB |  |  | 571000-220-002 | 1 1 | 3.10 3.10 | 0.05 0.05 | 0.50 | A320 CLASSIC WING
| 3-57 | 571106-01-3 | MRB 571106-01-3 | 147AZ 734 148AZ 744 | SEALANT REMOVED; | 141 142 | CENTER WING BOX LWR SKIN SPECIAL DETAILED INSPECTION (HFEC) OF CENTER WING BOX AT ENDS OF LOWER SKIN STIFFENERS, 8 TO 15, LH/RH. | NDT | SDI | 31000 FC OR 62000 FH | 9200 FC OR 18400 FH |  |  | MRB |  |  | 571000-220-002 | 1 1 | 3.10 3.10 | 0.05 0.05 | 0.50 | A321 CLASSIC WING
| 3-57 | 571106-01-4 | MRB 571106-01-4 | 147AZ 734 148AZ 744 | SEALANT REMOVED; | 141 142 | CENTER WING BOX LWR SKIN SPECIAL DETAILED INSPECTION (HFEC) OF CENTER WING BOX AT ENDS OF LOWER SKIN STIFFENERS, 8 TO 15, LH/RH. | NDT | SDI | 34000 FC OR 68000 FH | 13900 FC OR 27900 FH |  |  | MRB |  |  | 571000-220-002 | 1 1 | 3.10 3.10 | 0.05 0.05 | 0.50 | A319-PAX CLASSIC WING
| 3-57 | 571106-01-7 | MRB 571106-01-7 | 147AZ 734 148AZ 744 | SEALANT REMOVED; | 141 142 | CENTER WING SPECIAL DETAILED INSPECTION (HFEC) OF CENTER WING BOX AT ENDS OF LOWER SKIN STIFFENERS, 8 TO 15, LH/RH. | NDT | SDI | 24000 FC OR 42000 FH | 10600 FC OR 29100 FH |  |  | MRB |  |  | 571000-220-002 | 1 1 | 3.10 3.10 | 0.05 0.05 | 0.50 | A318-PAX
| 3-57 | 571109-01-1 | MRB 571109-01-1 | 147AZ 734 148AZ 744 |  | 147 148 | CENTER WING BOX REAR SPAR DETAILED INSPECTION OF CENTER WING BOX, REAR SPAR, AROUND ACCESS DOOR CUTOUTS | AF | DET |  |  | 12 YE | 12 YE | MRB CPCP |  | NO | 571000-200-004 | 1 1 | 0.19 0.19 | 0.05 0.05 |  | ALL
D | 3-57 | 571120-01-1 |  |  |  |  | ************** TASK DELETED **************
D | 3-57 | 571120-01-2 |  |  |  |  | ************** TASK DELETED **************
| 3-57 | 571122-01-1 | MRB 571122-01-1 | 734 744 |  | 147 148 | CENTER WING BOX REAR SPAR DETAILED INSPECTION OF CENTER WING BOX, REAR SPAR AFT FACE | AF | DET |  |  | 6 YE | 6 YE | MRB CPCP |  | 1+2 | 571000-200-012 | 1 1 | 0.75 0.75 | 0.02 0.02 |  | ALL
| 3-57 | 571134-01-1 | ALI 571134-01-1 | 191KB 192KB 195AB 196AB |  | 191 192 195 196 | CENTER WING BOX SKIN STRINGER 11-15 DETAILED INSPECTION OF CENTER WING BOX, BOTTOM SKIN LOWER SURFACE, FROM STRINGER 11 TO STRINGER 15, BETWEEN Y=+/-1292, AS FAR AS VISIBLE | AF | DET |  |  | 32800 FC OR 65600 FH | 7200 FC OR 14500 FH | ALI |  |  | 571000-200-013 | 1 1 1 1 | 0.25 0.25 0.25 0.25 | 0.08 0.10 0.05 0.06 |  | A320 CLASSIC WING OR A320 MODIFIED WING
| 3-57 | 571134-01-3 | MRB 571134-01-3 | 191KB 192KB 195AB 196AB |  | 191 192 195 196 | CENTER WING BOX SKIN STRINGER 11-15 DETAILED INSPECTION OF CENTER WING BOX, BOTTOM SKIN LOWER SURFACE, FROM STRINGER 11 TO STRINGER 15, BETWEEN Y=+/-1292, AS FAR AS VISIBLE | AF | DET | 30000 FC OR 60000 FH | 12100 FC OR 24300 FH |  |  | MRB |  |  | 571000-200-013 | 1 1 1 1 | 0.25 0.25 0.25 0.25 | 0.08 0.10 0.05 0.06 |  | A321 CLASSIC WING
| 3-57 | 571134-01-4 | MRB 571134-01-4 | 191KB 192KB 195AB 196AB |  | 191 192 195 196 | CENTER WING BOX SKIN STRINGER 11-15 DETAILED INSPECTION OF CENTER WING BOX, BOTTOM SKIN LOWER SURFACE, FROM STRINGER 11 TO STRINGER 15, BETWEEN Y=+/-1292, AS FAR AS VISIBLE | AF | DET | 42000 FC OR 60000 FH | 11600 FC OR 32000 FH |  |  | MRB |  |  | 571000-200-013 | 1 1 1 1 | 0.25 0.25 0.25 0.25 | 0.08 0.10 0.05 0.06 |  | A318-PAX
| 3-57 | 571134-01-5 | MRB 571134-01-5 | 191KB 192KB 195AB 196AB |  | 191 192 195 196 | CENTER WING BOX SKIN STRINGER 11-15 DETAILED INSPECTION OF CENTER WING BOX, BOTTOM SKIN LOWER SURFACE, FROM STRINGER 11 TO STRINGER 15, BETWEEN Y=+/-1292, AS FAR AS VISIBLE | AF | DET | 38700 FC OR 77500 FH | 8400 FC OR 16900 FH |  |  | MRB |  |  | 571000-200-013 | 1 1 1 1 | 0.25 0.25 0.25 0.25 | 0.08 0.10 0.05 0.06 |  | A319-PAX CLASSIC WING
| 3-57 | 571134-01-7 | MRB 571134-01-7 | 191KB 192KB 195AB 196AB |  | 191 192 195 196 | CENTER WING BOX SKIN STRINGER 11-15 DETAILED INSPECTION OF CENTER WING BOX, BOTTOM SKIN LOWER SURFACE, FROM STRINGER 11 TO STRINGER 15, BETWEEN Y=+/-1292, AS FAR AS VISIBLE | AF | DET |  |  | 12000 FC OR 51600 FH | 7900 FC OR 34300 FH | MRB |  |  | 571000-200-013 | 1 1 1 1 | 0.25 0.25 0.25 0.25 | 0.08 0.10 0.05 0.06 |  | A319-VIP CLASSIC WING
| 3-57 | 571134-01-9 | ALI 571134-01-9 | 191KB 192KB 195AB 196AB |  | 191 192 195 196 | CENTER WING BOX SKIN STRINGER 11-15 DETAILED INSPECTION OF CENTER WING BOX, BOTTOM SKIN LOWER SURFACE, FROM STRINGER 11 TO STRINGER 15, BETWEEN Y=+/-1292, AS FAR AS VISIBLE NOTE: PLANNING: - FOR AIRCRAFT POST 160080 REFER TO INTRODUCTION SECTION ALS PART2 (ALI) FOR FIRST TASK ACCOMPLISHMENT AFTER SB 57-1193 EMBODIMENT. | AF | DET |  |  | 32800 FC OR 65600 FH | 6500 FC OR 13100 FH | ALI |  |  | 571000-200-013 | 1 1 1 1 | 0.25 0.25 0.25 0.25 | 0.08 0.10 0.05 0.06 |  | A320 RETRO WING
| 3-57 | 571135-01-1 | ALI 571135-01-1 | 147AZ 734 148AZ 744 |  | 141 142 | CENTER WING BOX SKIN STRINGER 6-11, 11-15 DETAILED INSPECTION OF CENTER WING BOX, BOTTOM SKIN UPPER SURFACE, INCLUDING STRINGERS, FROM STRINGER 6 TO STRINGER 11, BETWEEN Y=+/-765 AND FROM STRINGER 11 TO STRINGER 15, BETWEEN Y=+/-1292 | AF | DET |  |  | 32800 FC OR 65600 FH | 9500 FC OR 19000 FH | ALI |  |  | 571000-200-014 | 1 1 | 0.50 0.50 | 0.05 0.05 |  | A320 CLASSIC WING OR A320 MODIFIED WING
| 3-57 | 571135-01-2 | MRB 571135-01-2 | 147AZ 734 148AZ 744 |  | 141 142 | CENTER WING BOX SKIN STRINGER 6-11, 11-15 DETAILED INSPECTION OF CENTER WING BOX, BOTTOM SKIN UPPER SURFACE, INCLUDING STRINGERS, FROM STRINGER 6 TO STRINGER 11, BETWEEN Y=+/-765 AND FROM STRINGER 11 TO STRINGER 15, BETWEEN Y=+/-1292 | AF | DET | 30000 FC OR 60000 FH | 15100 FC OR 30300 FH |  |  | MRB |  |  | 571000-200-014 | 1 1 | 0.50 0.50 | 0.05 0.05 |  | A321 CLASSIC WING
| 3-57 | 571135-01-4 | MRB 571135-01-4 | 147AZ 734 148AZ 744 |  | 141 142 | CENTER WING BOX SKIN STRINGER 6-11, 11-15 DETAILED INSPECTION OF CENTER WING BOX, BOTTOM SKIN UPPER SURFACE, INCLUDING STRINGERS, FROM STRINGER 6 TO STRINGER 11, BETWEEN Y=+/-765 AND FROM STRINGER 11 TO STRINGER 15, BETWEEN Y=+/-1292 | AF | DET | 42000 FC OR 60000 FH | 15200 FC OR 41900 FH |  |  | MRB |  |  | 571000-200-014 | 1 1 | 0.50 0.50 | 0.05 0.05 |  | A318-PAX
| 3-57 | 571135-01-5 | MRB 571135-01-5 | 147AZ 734 148AZ 744 |  | 141 142 | CENTER WING BOX SKIN STRINGER 6-11, 11-15 DETAILED INSPECTION OF CENTER WING BOX, BOTTOM SKIN UPPER SURFACE, INCLUDING STRINGERS, FROM STRINGER 6 TO STRINGER 11, BETWEEN Y=+/-765 AND FROM STRINGER 11 TO STRINGER 15, BETWEEN Y=+/-1292 | AF | DET | 38700 FC OR 77500 FH | 11100 FC OR 22200 FH |  |  | MRB |  |  | 571000-200-014 | 1 1 | 0.50 0.50 | 0.05 0.05 |  | A319-PAX CLASSIC WING
| 3-57 | 571135-01-7 | MRB 571135-01-7 | 147AZ 734 148AZ 744 |  | 141 142 | CENTER WING BOX SKIN STRINGER 6-11, 11-15 DETAILED INSPECTION OF CENTER WING BOX, BOTTOM SKIN UPPER SURFACE, INCLUDING STRINGERS, FROM STRINGER 6 TO STRINGER 11, BETWEEN Y=+/-765 AND FROM STRINGER 11 TO STRINGER 15, BETWEEN Y=+/-1292 | AF | DET |  |  | 12000 FC OR 51600 FH | 7900 FC OR 34300 FH | MRB |  |  | 571000-200-014 | 1 1 | 0.50 0.50 | 0.05 0.05 |  | A319-VIP CLASSIC WING
| 3-57 | 571135-01-9 | ALI 571135-01-9 | 147AZ 734 148AZ 744 |  | 141 142 | CENTER WING BOX SKIN STRINGER 6-11, 11-15 DETAILED INSPECTION OF CENTER WING BOX, BOTTOM SKIN UPPER SURFACE, INCLUDING STRINGERS, FROM STRINGER 6 TO STRINGER 11, BETWEEN Y=+/-765 AND FROM STRINGER 11 TO STRINGER 15, BETWEEN Y=+/-1292 NOTE: PLANNING: - FOR AIRCRAFT POST 160080 REFER TO INTRODUCTION SECTION ALS PART2 (ALI) FOR FIRST TASK ACCOMPLISHMENT AFTER SB 57-1193 EMBODIMENT. | AF | DET |  |  | 32800 FC OR 65600 FH | 8400 FC OR 16800 FH | ALI |  |  | 571000-200-014 | 1 1 | 0.50 0.50 | 0.05 0.05 |  | A320 RETRO WING
| 3-57 | 571136-01-1 | ALI 571136-01-1 MRB 571136-01-1 | 147AZ 734 148AZ 744 |  | 141 142 | CENTER WING BOX DRAIN HOLES SPECIAL DETAILED INSPECTION (ROTO) OF CENTER WING BOX, DRAIN HOLES ON STRINGER 13 AND STRINGER 14 ON BOTTOM SKIN, UPPER SURFACE (12 PLACES) | NDT | SDI | 30000 FC OR 60000 FH | 7800 FC OR 15600 FH | 41400 FC OR 82800 FH | 7800 FC OR 15600 FH | ALI MRB |  |  | 571000-220-003 | 1 1 | 1.00 1.00 | 0.05 0.05 |  | A320 CLASSIC WING
| 3-57 | 571136-01-2 | ALI 571136-01-2 MRB 571136-01-2 | 147AZ 734 148AZ 744 |  | 141 142 | CENTER WING BOX DRAIN HOLES SPECIAL DETAILED INSPECTION (ROTO) OF CENTER WING BOX, DRAIN HOLES ON STRINGER 13 AND STRINGER 14 ON BOTTOM SKIN, UPPER SURFACE (12 PLACES) | NDT | SDI | 30000 FC OR 60000 FH | 9100 FC OR 18200 FH | 49100 FC OR 98300 FH | 9100 FC OR 18200 FH | ALI MRB |  |  | 571000-220-003 | 1 1 | 1.00 1.00 | 0.05 0.05 |  | A319-PAX CLASSIC WING
| 3-57 | 571136-01-3 | ALI 571136-01-3 | 147AZ 734 148AZ 744 |  | 141 142 | CENTER WING BOX DRAIN HOLES SPECIAL DETAILED INSPECTION (ROTO) OF CENTER WING BOX, DRAIN HOLES ON STRINGER 13 AND STRINGER 14 ON BOTTOM SKIN, UPPER SURFACE (12 PLACES) | NDT | SDI |  |  | 20000 FC OR 49100 FH | 8600 FC OR 23700 FH | ALI |  |  | 571000-220-003 | 1 1 | 1.00 1.00 | 0.05 0.05 |  | A318-PAX
| 3-57 | 571136-01-4 | ALI 571136-01-4 | 147AZ 734 148AZ 744 |  | 141 142 | CENTER WING BOX DRAIN HOLES SPECIAL DETAILED INSPECTION (ROTO) OF CENTER WING BOX, DRAIN HOLES ON STRINGER 13 AND STRINGER 14 ON BOTTOM SKIN, UPPER SURFACE (12 PLACES) | NDT | SDI |  |  | 16500 FC OR 71200 FH | 8800 FC OR 38000 FH | ALI |  |  | 571000-220-003 | 1 1 | 1.00 1.00 | 0.05 0.05 |  | A319-VIP CLASSIC WING
| 3-57 | 571136-01-6 | ALI 571136-01-6 | 147AZ 734 148AZ 744 |  | 141 142 | CENTER WING BOX DRAIN HOLES SPECIAL DETAILED INSPECTION (ROTO) OF CENTER WING BOX, DRAIN HOLES ON STRINGER 13 AND STRINGER 14 ON BOTTOM SKIN, UPPER SURFACE (12 PLACES) NOTE: PLANNING: - FOR AIRCRAFT POST 160080 REFER TO INTRODUCTION SECTION ALS PART2 (ALI) FOR FIRST TASK ACCOMPLISHMENT AFTER SB 57-1193 EMBODIMENT. | NDT | SDI |  |  | 34700 FC OR 69400 FH | 7100 FC OR 14200 FH | ALI |  |  | 571000-220-003 | 1 1 | 1.00 1.00 | 0.05 0.05 |  | A320 RETRO WING
| 3-57 | 571136-01-7 | ALI 571136-01-7 | 147AZ 734 148AZ 744 |  | 141 142 | CENTER WING BOX DRAIN HOLES SPECIAL DETAILED INSPECTION (ROTO) OF CENTER WING BOX, DRAIN HOLES ON STRINGER 13 AND STRINGER 14 ON BOTTOM SKIN, UPPER SURFACE (12 PLACES) NOTE: PLANNING: - FOR AIRCRAFT POST 160080 REFER TO INTRODUCTION SECTION ALS PART2 (ALI) FOR FIRST TASK ACCOMPLISHMENT AFTER SB 57-1193 EMBODIMENT. | NDT | SDI |  |  | 42700 FC OR 85500 FH | 9300 FC OR 18600 FH | ALI |  |  | 571000-220-003 | 1 1 | 1.00 1.00 | 0.05 0.05 |  | A319-PAX RETRO WING
R | 3-57 | 571142-01-1 |  | 191KB 192KB | VAPOR SEAL (IF INSTALLED); | 190 | CENTER WING BOX-FR 36 FLOOR FITTINGS DETAILED INSPECTION OF SIX PRESSURIZED FLOOR FITTINGS IN AREA OF FR 36 BELOW LOWER SURFACE PANEL | AF | DET |  |  | 20900 FC OR 41800 FH | 9300 FC OR 18600 FH | EASA AD FAA AD ISB |  |  | EASA AD 2016-0181 FAA AD 2016-02-01 ISB 57-1028 | 1 | 0.50 | 0.18 | TBD | A320 PRE 21282 (57-1029)
| 3-57 | 571154-01-1 | MRB 571154-01-1 | 191BB 191CT 191EB 191LB 192CT 192EB 192FB 192LB 195BB 734 196BB 744 |  | 191 192 195 196 | CENTER WING BOX LOWER SKIN DETAILED INSPECTION OF CENTER WING BOX, LOWER SKIN LOWER SURFACE, FROM FR 36 TO FR 42, BETWEEN RIB 1 LH AND RIB 1 RH, INCLUDING LOWER SPLICE AT RIB 1, AS FAR AS VISIBLE | AF | DET |  |  | 6 YE | 6 YE | MRB CPCP |  | 1 | 571000-200-019 | 1 1 1 1 | 0.50 0.50 0.50 0.50 | 0.39 0.25 0.04 0.04 |  | ALL
| 3-57 | 571155-01-1 | MRB 571155-01-1 | 191BB 191CT 191EB 191KB 191LB 192CT 192EB 192FB 192KB 192LB 195AB 734 196AB 744 | AIR CONDITIONING PACKS; HEAT SHIELDS REMOVED; VAPOR SEAL (IF INSTALLED); | 191 192 195 196 | CENTER WING BOX LOWER SKIN DETAILED INSPECTION OF CENTER WING BOX, LOWER SKIN LOWER SURFACE, FROM FR 36 TO FR 42 BETWEEN RIB 1 LH AND RIB 1 RH, COVERED BY VAPOR SEAL | AF | DET | 12 YE | 12 YE | 24 YE | 12 YE | MRB CPCP |  |  | 571000-200-016 | 1 1 1 1 | 0.40 0.40 0.40 0.40 | 0.47 0.35 0.07 0.08 | 9.00 | ALL
| 3-57 | 571156-01-1 | MRB 571156-01-1 | 825 | FWD ACT(S) REMOVED (IF INSTALLED); INSULATION REMOVED; LINING REMOVED; | 137 138 | CENTER WING BOX FRONT SPAR DETAILED INSPECTION OF CENTER WING BOX, FRONT SPAR, FORWARD FACE | AF | DET | 12 YE | 12 YE | 24 YE | 12 YE | MRB CPCP |  |  | 571000-200-020 | 1 1 | 0.40 0.40 | 0.03 | 0.60 | ALL
| 3-57 | 571157-01-1 | MRB 571157-01-1 |  | CABIN FLOOR PANELS REMOVED; | 145 146 | CENTER WING BOX UPPER SKIN DETAILED INSPECTION OF CENTER WING BOX, UPPER SKIN UPPER SURFACE AND BEAMS, INCLUDING FRAME FEET BETWEEN FR 36 AND FR 42. NOTE: - CAN BE PERFORMED AT SAME TIME AS 533135-01-1 - TPS MAY BE LIMITED TO CENTER WING BOX, UPPER SKIN BEAMS, BETWEEN FR 36 AND FR 42 | AF | DET |  |  | 12 YE | 12 YE | MRB CPCP |  | 1 | 571000-200-021 | 1 1 | 0.75 0.75 |  | 2.00 | ALL
| 3-57 | 571164-01-1 | ALI 571164-01-1 |  | CABIN FLOOR PANELS REMOVED; LINING AND INSULATION REMOVED; | 145 146 | CENTER WING BOX UPPER PANEL DETAILED INSPECTION OF CENTER WING BOX, UPPER PANEL, ENDS OF FLOOR BEAM, AFT FLANGE (6 PLACES) | AF | DET |  |  | 26400 FC OR 52900 FH | 11700 FC OR 23500 FH | ALI |  |  | 571000-200-015 | 1 1 | 0.20 0.20 |  | 2.60 | A320 PRE 21284
| 3-57 | 571164-02-1 | ALI 571164-02-1 |  | CABIN FLOOR PANELS REMOVED; LINING AND INSULATION REMOVED; | 145 146 | CENTER WING BOX UPPER PANEL SPECIAL DETAILED INSPECTION (HFEC) OF CENTER WING BOX, UPPER PANEL, ENDS OF FLOOR BEAM, AFT FLANGE (6 PLACES). | NDT | SDI |  |  | 54400 FC OR 108900 FH | 14400 FC OR 28900 FH | ALI WFD |  |  | 571000-220-803 | 1 1 | 0.10 0.10 |  | 2.60 | A320 PRE 21284
R | 3-57 | 571170-01-1 | ALI 571170-01-1 | 191DT 191ET 192DT 192ET |  | 191 192 | INSPECTION OF CENTER WING BOX SPECIAL DETAILED INSPECTION (US) OF CENTER WING BOX, CRUCIFORM FITTING, REAR SPAR AT THE LEVEL OF FR 42, LH/RH | NDT | SDI |  |  | 34000 FC OR 68000 FH | 9800 FC OR 19600 FH | ALI |  |  | 571000-220-006 | 1 1 | 0.60 0.60 | 0.16 0.16 |  | A318-PAX OR A319-PAX
D | 3-57 | 571170-01-10 |  |  |  |  | ************** TASK DELETED **************
R | 3-57 | 571170-01-2 | ALI 571170-01-2 | 191DT 191ET 192DT 192ET |  | 191 192 | INSPECTION OF CENTER WING BOX SPECIAL DETAILED INSPECTION (US) OF CENTER WING BOX, CRUCIFORM FITTING, REAR SPAR AT THE LEVEL OF FR 42, LH/RH | NDT | SDI |  |  | 21000 FC OR 42000 FH | 9800 FC OR 19600 FH | ALI |  |  | 571000-220-006 | 1 1 | 0.60 0.60 | 0.16 0.16 |  | A320
R | 3-57 | 571170-01-5 | ALI 571170-01-5 | 191DT 191ET 192DT 192ET |  | 191 192 | INSPECTION OF CENTER WING BOX SPECIAL DETAILED INSPECTION (US) OF CENTER WING BOX, CRUCIFORM FITTING, REAR SPAR AT THE LEVEL OF FR 42, LH/RH | NDT | SDI |  |  | 10100 FC OR 43600 FH | 4200 FC OR 18000 FH | ALI |  |  | 571000-220-006 | 1 1 | 0.60 0.60 | 0.16 0.16 |  | A319-VIP
D | 3-57 | 571170-01-8 |  |  |  |  | ************** TASK DELETED **************
R | 3-57 | 571173-01-1 |  | 147AZ 147CB 191LB 540AB 540BZ 148AZ 148DB 192LB 640AB 640BZ | FUEL PUMP STRAINER FIN 6QM REMOVED; FUEL PUMP STRAINER FIN 8WM REMOVED; | 540 640 | CENTER WING BOX SPECIAL DETAILED INSPECTION OF LOWER STIFFENERS IN CENTER AND OUTER WING BOX AT LEVEL OF RIB 1 JUNCTION NOTE: REFER TO ISB 57-1129 FOR THRESHOLD/INTERVAL AND APPLICABILITY. | NDT | SDI |  |  | NOTE | NOTE | EASA AD FAA AD ISB |  |  | EASA AD 2007-0067 FAA AD 2008-02-15 ISB 57-1129 | 1 1 | 14.00 14.00 | 0.36 0.29 | TBD | ISB 57-1129 PRE SB 57-1131 PRE SB 57-1137 PRE SB 57-1140
R | 3-57 | 571175-01-1 |  | 147CB 191LB 148DB 192LB |  | 191 192 | CENTER WING BOX - EXTERNAL SPECIAL DETAILED INSPECTION OF LOWER PANELS IN CENTER AND OUTER WING BOX AT LEVEL OF RIB 1 JUNCTION NOTE: REFER TO ISB 57-1130 FOR THRESHOLD/INTERVAL AND APPLICABILITY. | NDT | SDI |  |  | NOTE | NOTE | EASA AD FAA AD ISB |  |  | EASA AD 2007-0067 FAA AD 2008-02-15 ISB 57-1130 | 1 1 | 6.00 6.00 | 0.25 0.18 |  | ISB 57-1130 PRE SB 57-1131 PRE SB 57-1137 PRE SB 57-1140
R | 3-57 | 571181-01-10 | ALI 571181-01-10 | 147AZ 734 148AZ 744 | SEALANT REMOVED; | 141 142 | CENTER WING BOX TRIFORM FITTING SPECIAL DETAILED INSPECTION (US) OF CENTER WING BOX, UPPER SURFACE OF TRIFORM FITTING (ON FIRST ROW OF FASTENERS FROM RIB 1), BETWEEN STRINGER 8 AND FR 42, LH/RH | NDT | SDI |  |  | 48000 FC OR 96000 FH | 39100 FC OR 78200 FH | ALI |  |  | 571000-200-023 | 1 1 | 1.00 1.00 | 0.05 0.05 | 0.50 | A319-PAX CLASSIC WING PRE 38481 OR A320 CLASSIC WING PRE 38481 OR A321 CLASSIC WING
R | 3-57 | 571181-01-11 | ALI 571181-01-11 | 147AZ 734 148AZ 744 | SEALANT REMOVED; | 141 142 | CENTER WING BOX TRIFORM FITTING SPECIAL DETAILED INSPECTION (US) OF CENTER WING BOX, UPPER SURFACE OF TRIFORM FITTING (ON FIRST ROW OF FASTENERS FROM RIB 1), BETWEEN STRINGER 8 AND FR 42, LH/RH NOTE: PLANNING: - FOR AIRCRAFT POST 160080 REFER TO INTRODUCTION SECTION ALS PART2 (ALI) FOR FIRST TASK ACCOMPLISHMENT AFTER SB 57-1193 EMBODIMENT. | NDT | SDI |  |  | 45600 FC OR 91300 FH | 40500 FC OR 81000 FH | ALI |  |  | 571000-200-023 | 1 1 | 1.00 1.00 | 0.05 0.05 | 0.50 | A320 RETRO WING PRE 38481
R | 3-57 | 571182-01-10 | ALI 571182-01-10 | 540AB 540AZ 540BZ 640AB 640AZ 640BZ | SEALANT REMOVED; | 540 640 | OUTER WING TRIFORM FITTING SPECIAL DETAILED INSPECTION (US) OF OUTER WING BOX, UPPER SURFACE OF TRIFORM FITTING (ON FIRST ROW OF FASTENERS FROM RIB 1), BETWEEN STRINGER 8 AND FR 42, LH/RH | NDT | SDI |  |  | 48000 FC OR 96000 FH | 14800 FC OR 29700 FH | ALI |  |  | 571000-200-024 | 1 1 | 1.00 1.00 | 0.10 0.10 | 0.50 | A319-PAX CLASSIC WING PRE 38481 OR A320 CLASSIC WING PRE 38481
| 3-57 | 571182-01-11 | ALI 571182-01-11 | 540AB 540AZ 540BZ 640AB 640AZ 640BZ | SEALANT REMOVED; | 540 640 | OUTER WING TRIFORM FITTING SPECIAL DETAILED INSPECTION (US) OF OUTER WING BOX, UPPER SURFACE OF TRIFORM FITTING (ON FIRST ROW OF FASTENERS FROM RIB 1), BETWEEN STRINGER 8 AND FR 42, LH/RH | NDT | SDI |  |  | 48000 FC OR 96000 FH | 9700 FC OR 19400 FH | ALI |  |  | 571000-200-024 | 1 1 | 1.00 1.00 | 0.10 0.10 | 0.50 | A321 CLASSIC WING
R | 3-57 | 571182-01-12 | ALI 571182-01-12 | 540AB 540AZ 540BZ 640AB 640AZ 640BZ | SEALANT REMOVED; | 540 640 | OUTER WING TRIFORM FITTING SPECIAL DETAILED INSPECTION (US) OF OUTER WING BOX, UPPER SURFACE OF TRIFORM FITTING (ON FIRST ROW OF FASTENERS FROM RIB 1), BETWEEN STRINGER 8 AND FR 42, LH/RH. NOTE: PLANNING: - FOR AIRCRAFT POST 160080 REFER TO INTRODUCTION SECTION ALS PART2 (ALI) FOR FIRST TASK ACCOMPLISHMENT AFTER SB 57-1193 EMBODIMENT. | NDT | SDI |  |  | 39900 FC OR 79900 FH | 15500 FC OR 31100 FH | ALI |  |  | 571000-200-024 | 1 1 | 1.00 1.00 | 0.10 0.10 | 0.50 | A320 RETRO WING PRE 38481
| 3-57 | 571183-01-10 | ALI 571183-01-10 | 191LB 192LB 734 744 |  | 191 192 195 196 | CENTER WING BOX LOWER SPLICE AT RIB 1 SPECIAL DETAILED INSPECTION (US) OF CWB, LOWER SPLICE ON LOWER SKIN LOWER SURFACE AT RIB 1 (AT TWO CENTRAL ROWS OF FASTENERS), BETWEEN STRINGER 8 AND FR 42, LH/RH | NDT | SDI |  |  | 51700 FC OR 103400 FH | 19500 FC OR 39100 FH | ALI |  |  | 571000-200-025 | 1 1 1 1 | 1.00 1.00 1.00 1.00 | 0.19 0.10 0.02 0.02 |  | A319-PAX CLASSIC WING PRE 38481
R | 3-57 | 571183-01-11 | ALI 571183-01-11 | 191LB 192LB 734 744 |  | 191 192 195 196 | CENTER WING BOX LOWER SPLICE AT RIB 1 SPECIAL DETAILED INSPECTION (US) OF CWB, LOWER SPLICE ON LOWER SKIN LOWER SURFACE AT RIB 1 (AT TWO CENTRAL ROWS OF FASTENERS), BETWEEN STRINGER 8 AND FR 42, LH/RH | NDT | SDI |  |  | 46700 FC OR 93400 FH | 21400 FC OR 42800 FH | ALI |  |  | 571000-200-025 | 1 1 1 1 | 1.00 1.00 1.00 1.00 | 0.19 0.10 0.02 0.02 |  | A320 CLASSIC WING PRE 38481
R | 3-57 | 571183-01-12 | ALI 571183-01-12 | 191LB 192LB 734 744 |  | 191 192 195 196 | CENTER WING BOX LOWER SPLICE AT RIB 1 SPECIAL DETAILED INSPECTION (US) OF CWB, LOWER SPLICE ON LOWER SKIN LOWER SURFACE AT RIB 1 (AT TWO CENTRAL ROWS OF FASTENERS), BETWEEN STRINGER 8 AND FR 42, LH/RH | NDT | SDI |  |  | 48000 FC OR 96000 FH | 20600 FC OR 41200 FH | ALI |  |  | 571000-200-025 | 1 1 1 1 | 1.00 1.00 1.00 1.00 | 0.19 0.10 0.02 0.02 |  | A321 CLASSIC WING
R | 3-57 | 571183-01-13 | ALI 571183-01-13 | 191LB 192LB 734 744 |  | 191 192 195 196 | CENTER WING BOX LOWER SPLICE AT RIB 1 SPECIAL DETAILED INSPECTION (US) OF CWB, LOWER SPLICE ON LOWER SKIN LOWER SURFACE AT RIB 1 (AT TWO CENTRAL ROWS OF FASTENERS), BETWEEN STRINGER 8 AND FR 42, LH/RH NOTE: PLANNING: - FOR AIRCRAFT POST 160080 REFER TO INTRODUCTION SECTION ALS PART2 (ALI) FOR FIRST TASK ACCOMPLISHMENT AFTER SB 57-1193 EMBODIMENT. | NDT | SDI |  |  | 38600 FC OR 77200 FH | 21400 FC OR 42800 FH | ALI |  |  | 571000-200-025 | 1 1 1 1 | 1.00 1.00 1.00 1.00 | 0.19 0.10 0.02 0.02 |  | A320 RETRO WING PRE 38481
| 3-57 | 571183-01-14 | ALI 571183-01-14 | 191LB 192LB 734 744 |  | 191 192 195 196 | CENTER WING BOX LOWER SPLICE AT RIB 1 SPECIAL DETAILED INSPECTION (US) OF CWB, LOWER SPLICE ON LOWER SKIN LOWER SURFACE AT RIB 1 (AT TWO CENTRAL ROWS OF FASTENERS), BETWEEN STRINGER 8 AND FR 42, LH/RH NOTE: PLANNING: - FOR AIRCRAFT POST 160080 REFER TO INTRODUCTION SECTION ALS PART2 (ALI) FOR FIRST TASK ACCOMPLISHMENT AFTER SB 57-1193 EMBODIMENT. | NDT | SDI |  |  | 42500 FC OR 85000 FH | 18500 FC OR 37100 FH | ALI |  |  | 571000-200-025 | 1 1 1 1 | 1.00 1.00 1.00 1.00 | 0.19 0.10 0.02 0.02 |  | A319-PAX RETRO WING PRE 38481
| 3-57 | 571185-01-1 | ALI 571185-01-1 | 540AB 540AZ 540BZ 640AB 640AZ 640BZ | FASTENER SEALANT REMOVED; | 540 640 | OUTER WING UPPER HALF OF VERTICAL TEE SPECIAL DETAILED INSPECTION (US) OF OUTER WING BOX (HOLES ON) UPPER HALF OF VERTICAL TEE FITTING AT JUNCTION WITH RIB 1 AND REAR SPAR, LH/RH | NDT | SDI |  |  | 29000 FC OR 60000 FH | 11200 FC OR 33000 FH | ALI |  |  | 571000-200-026 | 1 1 | 0.50 0.50 | 0.10 0.10 | TBD | A318-PAX
| 3-57 | 571185-01-10 | MRB 571185-01-10 | 540AB 540AZ 540BZ 640AB 640AZ 640BZ | FASTENER SEALANT REMOVED; | 540 640 | OUTER WING UPPER HALF OF VERTICAL TEE SPECIAL DETAILED INSPECTION (US) OF OUTER WING BOX (HOLES ON) UPPER HALF OF VERTICAL TEE FITTING AT JUNCTION WITH RIB 1 AND REAR SPAR, LH/RH. | NDT | SDI | 30000 FC OR 60000 FH | 6400 FC OR 12900 FH |  |  | MRB |  |  | 571000-200-026 | 1 1 | 0.50 0.50 | 0.10 0.10 | TBD | A321 CLASSIC WING
| 3-57 | 571185-01-11 | MRB 571185-01-11 | 540AB 540AZ 540BZ 640AB 640AZ 640BZ | FASTENER SEALANT REMOVED; | 540 640 | OUTER WING UPPER HALF OF VERTICAL TEE SPECIAL DETAILED INSPECTION (US) OF OUTER WING BOX (HOLES ON) UPPER HALF OF VERTICAL TEE FITTING AT JUNCTION WITH RIB 1 AND REAR SPAR, LH/RH. | NDT | SDI | 30000 FC OR 60000 FH | 16100 FC OR 32300 FH |  |  | MRB |  |  | 571000-200-026 | 1 1 | 0.50 0.50 | 0.10 0.10 | TBD | A319-PAX CLASSIC WING
| 3-57 | 571185-01-6 | MRB 571185-01-6 | 540AB 540AZ 540BZ 640AB 640AZ 640BZ | FASTENER SEALANT REMOVED; | 540 640 | OUTER WING UPPER HALF OF VERTICAL TEE SPECIAL DETAILED INSPECTION (US) OF OUTER WING BOX (HOLES ON) UPPER HALF OF VERTICAL TEE FITTING AT JUNCTION WITH RIB 1 AND REAR SPAR, LH/RH | NDT | SDI |  |  | 12000 FC OR 51600 FH | 12000 FC OR 51600 FH | MRB |  |  | 571000-200-026 | 1 1 | 0.50 0.50 | 0.10 0.10 | TBD | A319-VIP CLASSIC WING
| 3-57 | 571185-01-8 | MRB 571185-01-8 | 540AB 540AZ 540BZ 640AB 640AZ 640BZ | FASTENER SEALANT REMOVED; | 540 640 | OUTER WING UPPER HALF OF VERTICAL TEE SPECIAL DETAILED INSPECTION (US) OF OUTER WING BOX (HOLES ON) UPPER HALF OF VERTICAL TEE FITTING AT JUNCTION WITH RIB 1 AND REAR SPAR, LH/RH. | NDT | SDI | 30000 FC OR 60000 FH | 10000 FC OR 20100 FH |  |  | MRB |  |  | 571000-200-026 | 1 1 | 0.50 0.50 | 0.10 0.10 | TBD | A320 CLASSIC WING POST 21233 (57-1021)
| 3-57 | 571185-01-9 | ALI 571185-01-9 | 540AB 540AZ 540BZ 640AB 640AZ 640BZ | SEALANT REMOVAL FROM FASTENERS; | 540 640 | OUTER WING UPPER HALF OF VERTICAL TEE SPECIAL DETAILED INSPECTION (US) OF OUTER WING BOX (HOLES ON) UPPER HALF OF VERTICAL TEE FITTING AT JUNCTION WITH RIB 1 AND REAR SPAR, LH/RH | NDT | SDI |  |  | 24000 FC OR 48000 FH | 4600 FC OR 9300 FH | ALI |  |  | 571000-200-026 | 1 1 | 0.50 0.50 | 0.10 0.10 | 0.20 | A321 MODIFIED WING
R | 3-57 | 571188-01-2 |  | 147AZ 148AZ |  | 141 142 147 148 | CENTER WING BOX STRUTS DETAILED INSPECTION OF 38 CENTER WING BOX STRUTS, LOWER AND UPPER ENDS | AF | DET |  |  | 31700 FC OR 63400 FH | 16800 FC OR 33600 FH | EASA AD ISB |  |  | EASA AD 2013-0149 ISB 57-1149 | 1 1 1 1 | 1.00 1.00 1.00 1.00 | 0.03 0.03 |  | A320 MSN 00029-00136 ISB 57-1149
| 3-57 | 571189-01-3 | ALI 571189-01-3 | 147AZ 734 148AZ 744 |  | 141 142 | CENTER WING BOX STRINGER WEB DETAILED INSPECTION OF CENTER WING BOX, STRINGER WEB AT JUNCTION WITH STRUT ATTACH FITTINGS ON UPPER STRINGERS 2, 3, 8, 9, 15, 16 | AF | DET |  |  | 22600 FC OR 59900 FH | 13100 FC OR 36000 FH | ALI |  |  | 571000-200-017 | 1 1 | 0.50 0.50 | 0.05 0.05 |  | A318-PAX
| 3-57 | 571189-01-5 | ALI 571189-01-5 | 147AZ 734 148AZ 744 |  | 141 142 | CENTER WING BOX STRINGER WEB DETAILED INSPECTION OF CENTER WING BOX, STRINGER WEB AT JUNCTION WITH STRUT ATTACH FITTINGS ON UPPER STRINGERS 2, 3, 8, 9, 15, 16 | AF | DET |  |  | 30100 FC OR 60300 FH | 27200 FC OR 54400 FH | ALI |  |  | 571000-200-017 | 1 1 | 0.60 0.60 | 0.05 0.05 |  | A320 PRE 21287
| 3-57 | 571189-01-6 | MRB 571189-01-6 | 147AZ 734 148AZ 744 |  | 141 142 | CENTER WING BOX STRINGER WEB DETAILED INSPECTION OF CENTER WING BOX, STRINGER WEB AT JUNCTION WITH STRUT ATTACH FITTINGS ON UPPER STRINGERS 2, 3, 8, 9, 15, 16 | AF | DET |  |  | 12000 FC OR 51600 FH | 9500 FC OR 41100 FH | MRB |  |  | 571000-200-017 | 1 1 | 0.60 0.60 | 0.05 0.05 |  | A319-VIP CLASSIC WING
| 3-57 | 571189-01-8 | MRB 571189-01-8 | 147AZ 734 148AZ 744 |  | 141 142 | CENTER WING BOX STRINGER WEB DETAILED INSPECTION OF CENTER WING BOX, STRINGER WEB AT JUNCTION WITH STRUT ATTACH FITTINGS ON UPPER STRINGERS 2, 3, 8, 9, 15, 16. | AF | DET | 30000 FC OR 60000 FH | 30000 FC OR 60000 FH |  |  | MRB |  |  | 571000-200-017 | 1 1 | 0.60 0.60 | 0.05 0.05 |  | A319-PAX CLASSIC WING OR A320 CLASSIC WING POST 21287 OR A321 CLASSIC WING
| 3-57 | 571190-01-1 | ALI 571190-01-1 | 147AZ 734 148AZ 744 |  | 141 142 | CENTER WING BOX, FRAME FEET SPECIAL DETAILED INSPECTION (HFEC) OF CENTER WING BOX, FRAME FEET, UPPER FLANGE AT JUNCTION WITH CROWN FITTING ON FR 37 TO FR 41 | NDT | SDI |  |  | 29900 FC OR 59800 FH | 9700 FC OR 19500 FH | ALI |  |  | 571000-200-018 | 1 1 | 1.00 1.00 | 0.05 0.05 |  | A320 PRE 21288 (57-1018)
N | 3-57 | 571191-01-1 | ALI 571191-01-1 |  | CABIN FLOOR PANELS REMOVED; INSULATION REMOVED; | 141 142 | CENTER WING BOX SPECIAL DETAILED INSPECTION (HFEC) OF FLOOR BEAM ELLIPTICAL HOLES IN CURRENT AREA, Y+/-254, Y+/-765 BETWEEN STIFFENER 12 AND STIFFENER 15. | NDT | SDI |  |  | 42400 FC | 40600 FC | ALI |  |  | 571000-250-802 | 1 1 | 2.49 2.49 |  | 2.30 | A318-PAX OR A319-PAX OR A320
N | 3-57 | 571191-01-2 | ALI 571191-01-2 |  | CABIN FLOOR PANELS REMOVED; INSULATION REMOVED; | 141 142 | CENTER WING BOX SPECIAL DETAILED INSPECTION (HFEC) OF FLOOR BEAM ELLIPTICAL HOLES IN CURRENT AREA, Y+/-254, Y+/-765 BETWEEN STIFFENER 12 AND STIFFENER 15. | NDT | SDI |  |  | 48000 FC | 46900 FC | ALI |  |  | 571000-250-802 | 1 1 | 2.49 2.49 |  | 2.30 | A321 CLASSIC WING
| 3-57 | 571192-01-1 | ALI 571192-01-1 | 147AZ 734 148AZ 744 | SEALANT REMOVED; | 141 142 | CENTER WING BOX REAR SPAR SPECIAL DETAILED INSPECTION (HFEC) OF CENTER WING BOX, REAR SPAR, EDGE OF LOWER FLANGE AT CORNER FITTING, LH/RH | NDT | SDI |  |  | 21900 FC OR 43900 FH | 10600 FC OR 21300 FH | ALI |  |  | 571000-220-005 | 1 1 | 0.50 0.50 | 0.05 0.05 | 0.50 | A320 PRE 26228
| 3-57 | 571192-01-2 | ALI 571192-01-2 | 147AZ 734 148AZ 744 | SEALANT REMOVED; | 141 142 | CENTER WING BOX REAR SPAR SPECIAL DETAILED INSPECTION (HFEC) OF CENTER WING BOX, REAR SPAR, EDGE OF LOWER FLANGE AT CORNER FITTING, LH/RH | NDT | SDI |  |  | 25200 FC OR 50400 FH | 12100 FC OR 24300 FH | ALI |  |  | 571000-220-005 | 1 1 | 0.50 0.50 | 0.05 0.05 | 0.50 | A319-PAX PRE 26228
| 3-57 | 571195-01-1 |  |  | REFER TO ISB 57-1022; | 145 146 | CENTER WING BOX BEAMS DETAILED INSPECTION OF BEAM FILLET AREA IN CENTER BOX, FR 42, AT LOWER LEVEL OF UPPER SURFACE PANEL/REAR SPAR | AF | DET |  |  | 20000 FC | 10000 FC | ISB |  |  | ISB 57-1022 | 1 1 | 0.50 0.50 |  | 5.00 | A320 PRE 21284
| 3-57 | 571196-01-2 |  | 241AF 241BF 241CF 241DF 831 242BF 242CF 242DF | SEATS AND CARPETS BETWEEN FR 35 TO FR 36 REMOVED; | 141 142 | CENTER WING BOX FRONT SPAR AT FR 36 SPECIAL DETAILED INSPECTION OF FRONT SPAR VERTICAL STRINGERS RADIUS, OF HORIZONTAL BEAM RADIUS AND OF FASTENERS HOLES ON FR 36 NOTE: THRESHOLD/INTERVAL: - REFER TO ISB 57-1178. | NDT | SDI |  |  | NOTE | NOTE | EASA AD FAA AD ISB |  |  | EASA AD 2014-0069 FAA AD 2016-01-11 ISB 57-1178 | 1 1 | 5.00 5.00 | 0.14 0.09 | 6.00 | ISB 57-1178
R | 3-57 | 571197-01-1 |  | 131NW 131PW 147AZ 132PW 148AZ | COMPONENTS IAW ISB 57-1175; LINING AND INSULATION FR35-FR36; | 137 138 | CENTER WING BOX FRONT SPAR AT FR 36 SPECIAL DETAILED INSPECTION OF THE LOWER RIBS AT FR 36 JUNCTION NOTE: FOR THRESHOLD REFER TO ISB 57-1175. | NDT | SDI |  |  | NOTE | 32500 FC OR 65000 FH | EASA AD ISB |  |  | EASA AD 2014-0053 ISB 57-1175 | 1 1 | 2.00 2.00 | 0.08 0.06 | 2.50 | POST 20976 (57-1013) MSN 00029-00084
| 3-57 | 571198-01-1 |  | 195BB 196BB |  | 147 148 | CENTER WING BOX BOTTOM PANEL SPECIAL DETAILED INSPECTION OF CENTER WING BOX BOTTOM PANEL BETWEEN FR 41 AND 42 NOTE: REFER TO ISB 57-1082 FOR THRESHOLD. | NDT | SDI |  |  | NOTE | 7200 FC OR 14400 FH | EASA AD FAA AD ISB |  | NO | EASA AD 2014-0065 FAA AD 2004-14-09 ISB 57-1082 | 1 1 | 2.00 2.00 | 0.04 |  | A320 PRE 22418 UNTIL MODIFICATION BY SB 57-1043 FROM R06 AND ON
| 3-57 | 571199-01-1 | MRB 571199-01-1 | 540AB 540AZ 540BZ 640AB 640AZ 640BZ |  | 540 640 | OUTER WING BOX EXTERNAL SURFACE DETAILED INSPECTION OF OUTER WING BOX, OUTBOARD SURFACE OF RIB 1 AND UPPER SURFACE OF TRIFORM FITTING, BETWEEN FRONT SPAR AND REAR SPAR | AF | DET |  |  | 12 YE | 12 YE | MRB CPCP |  | NO | 571000-200-022 | 1 1 | 0.25 0.25 | 0.10 0.10 |  | ALL
D | 3-57 | 571202-01-1 |  |  |  |  | ************** TASK DELETED **************
N | 3-57 | 571901-01-1 |  | 147AZ 148AZ |  | 141 142 | CENTER WING BOX LOWER PANEL SPECIAL DETAILED INSPECTION (ROTO) OF CENTRE WING BOX, LOWER PANEL UPPER SURFACE SYSTEMS HOLES AT BONDING LOCATION BETWEEN STF13 AND STF14 AT Y=+/- 765, LH/RH | NDT | SDI |  |  | 34600 FC OR 69200 FH | 9900 FC OR 19800 FH | ISB |  | NO | ISB 57-1189 | 1 1 | 2.50 2.50 | 0.03 0.03 |  | MSN 05564
| 3-57 | 572001-01-1 | MRB 572001-01-1 | 521AB 521BT 521CB 521EB 521GB 621AB 621BT 621CB 621EB 621GB |  | 521 621 | OUTER WING FRONT SPAR FWD FACE DETAILED INSPECTION OF OUTER WING, FRONT SPAR FORWARD FACE, BETWEEN RIB 1 AND RIB 8, INCLUDING VICINITY OF CUTOUTS FOR SLAT TRACKS 1,2,3 AND 4 | AF | DET |  |  | 12 YE | 6 YE | MRB CPCP |  |  | 572000-220-004 | 1 1 | 0.50 0.50 | 0.31 0.31 |  | ALL
| 3-57 | 572002-01-1 | MRB 572002-01-1 | 540AB 540AZ 640AB 640AZ |  | 540 640 | OUTER WING FRONT SPAR ROOT JOINT FTG DETAILED INSPECTION OF OUTER WING, FRONT SPAR, AFT FACE, UPPER AND LOWER ROOT JOINT FITTINGS | AF | DET | 12 YE OR 48000 FC OR 60000 FH | 12 YE OR 15000 FC OR 24800 FH | 24 YE | 12 YE | MRB CPCP |  | NO | 572000-200-003 | 1 1 | 0.20 0.20 | 0.08 0.08 |  | A318-PAX OR A319-PAX OR A320 POST-SPR-CURVE
R | 3-57 | 572002-01-2 | MRB 572002-01-2 | 540AB 540AZ 640AB 640AZ |  | 540 640 | OUTER WING FRONT SPAR ROOT JOINT FTG DETAILED INSPECTION OF OUTER WING, FRONT SPAR, AFT FACE, UPPER AND LOWER ROOT JOINT FITTINGS | AF | DET | 12 YE OR 48000 FC OR 96000 FH | 12 YE OR 13200 FC OR 26400 FH | 24 YE | 12 YE | MRB CPCP |  | NO | 572000-200-003 | 1 1 | 0.20 0.20 | 0.08 0.08 |  | A321
| 3-57 | 572002-01-5 | MRB 572002-01-5 | 540AB 540AZ 640AB 640AZ |  | 540 640 | OUTER WING FRONT SPAR ROOT JOINT FTG DETAILED INSPECTION OF OUTER WING, FRONT SPAR, AFT FACE, UPPER AND LOWER ROOT JOINT FITTINGS | AF | DET | 12 YE | 12 YE | 24 YE | 12 YE | MRB CPCP |  | NO | 572000-200-003 | 1 1 | 0.20 0.20 | 0.08 0.08 |  | A319-VIP
| 3-57 | 572002-01-6 | MRB 572002-01-6 | 540AB 540AZ 640AB 640AZ |  | 540 640 | OUTER WING FRONT SPAR ROOT JOINT FTG DETAILED INSPECTION OF OUTER WING, FRONT SPAR, AFT FACE, UPPER AND LOWER ROOT JOINT FITTINGS | AF | DET | 12 YE | 12 YE | 24 YE | 12 YE | MRB CPCP |  | NO | 572000-200-003 | 1 1 | 0.20 0.20 | 0.08 0.08 |  | A318-VIP
| 3-57 | 572002-01-7 | MRB 572002-01-7 | 540AB 540AZ 640AB 640AZ |  | 540 640 | OUTER WING FRONT SPAR ROOT JOINT FTG DETAILED INSPECTION OF OUTER WING, FRONT SPAR, AFT FACE, UPPER AND LOWER ROOT JOINT FITTINGS. | AF | DET | 12 YE | 12 YE | 24 YE | 12 YE | MRB CPCP |  | NO | 572000-200-003 | 1 1 | 0.20 0.20 | 0.08 0.08 |  | A320 PRE-SPR-CURVE
| 3-57 | 572004-01-1 | ALI 572004-01-1 MRB 572004-01-1 | 540AB 540AZ 540BB 540CB 640AB 640AZ 640BB 640CB |  | 540 640 | OUTER WING FRONT SPAR AFT FACE DETAILED INSPECTION OF OUTER WING, FRONT SPAR AFT FACE, BETWEEN RIB 1 AND RIB 8, EXCLUDING THE AREA INSIDE THE DRY BAY | AF | DET | 30500 FC OR 61000 FH | 15000 FC OR 30000 FH | 57000 FC OR 114000 FH | 15000 FC OR 30000 FH | ALI MRB |  |  | 572000-200-004 | 1 1 | 1.00 1.00 | 0.20 0.20 |  | A319-PAX CLASSIC WING OR A320 CLASSIC WING
R | 3-57 | 572004-01-10 | ALI 572004-01-10 | 540AB 540AZ 540BB 540CB 640AB 640AZ 640BB 640CB |  | 540 640 | OUTER WING FRONT SPAR AFT FACE DETAILED INSPECTION OF OUTER WING, FRONT SPAR AFT FACE, BETWEEN RIB 1 AND RIB 8, EXCLUDING THE AREA INSIDE THE DRY BAY | AF | DET |  |  | 36300 FC OR 72600 FH | 7800 FC OR 15600 FH | ALI |  |  | 572000-200-004 | 1 1 | 1.00 1.00 | 0.20 0.20 |  | A321-CEO REINFORCED SPAR POST-SPR-CURVE OR A321-CEO MODIFIED SPAR POST-SPR-CURVE
| 3-57 | 572004-01-11 | ALI 572004-01-11 | 540AB 540AZ 540BB 540CB 640AB 640AZ 640BB 640CB |  | 540 640 | OUTER WING FRONT SPAR AFT FACE DETAILED INSPECTION OF OUTER WING, FRONT SPAR AFT FACE, BETWEEN RIB 1 AND RIB 8, EXCLUDING THE AREA INSIDE THE DRY BAY | AF | DET |  |  | 41700 FC OR 83500 FH | 6600 FC OR 13300 FH | ALI |  |  | 572000-200-004 | 1 1 | 1.00 1.00 | 0.20 0.20 |  | A320-NEO
| 3-57 | 572004-01-12 | ALI 572004-01-12 | 540AB 540AZ 540BB 540CB 640AB 640AZ 640BB 640CB |  | 540 640 | OUTER WING FRONT SPAR AFT FACE DETAILED INSPECTION OF OUTER WING, FRONT SPAR AFT FACE, BETWEEN RIB 1 AND RIB 8, EXCLUDING THE AREA INSIDE THE DRY BAY NOTE: PLANNING: - FOR AIRCRAFT POST 160080 REFER TO INTRODUCTION SECTION ALS PART2 (ALI) FOR FIRST TASK ACCOMPLISHMENT AFTER SB 57-1193 EMBODIMENT. | AF | DET |  |  | 33600 FC OR 67200 FH | 7400 FC OR 14800 FH | ALI |  |  | 572000-200-004 | 1 1 | 1.00 1.00 | 0.20 0.20 |  | A320 RETRO WING
| 3-57 | 572004-01-13 | ALI 572004-01-13 | 540AB 540AZ 540BB 540CB 640AB 640AZ 640BB 640CB |  | 540 640 | OUTER WING FRONT SPAR AFT FACE DETAILED INSPECTION OF OUTER WING, FRONT SPAR AFT FACE, BETWEEN RIB 1 AND RIB 8, EXCLUDING THE AREA INSIDE THE DRY BAY NOTE: PLANNING: - FOR AIRCRAFT POST 160080 REFER TO INTRODUCTION SECTION ALS PART2 (ALI) FOR FIRST TASK ACCOMPLISHMENT AFTER SB 57-1193 EMBODIMENT. | AF | DET |  |  | 29600 FC OR 59200 FH | 7400 FC OR 14800 FH | ALI |  |  | 572000-200-004 | 1 1 | 1.00 1.00 | 0.20 0.20 |  | A319-PAX RETRO WING
N | 3-57 | 572004-01-14 | ALI 572004-01-14 | 540AB 540AZ 540BB 540CB 640AB 640AZ 640BB 640CB |  | 540 640 | OUTER WING FRONT SPAR AFT FACE DETAILED INSPECTION OF OUTER WING, FRONT SPAR AFT FACE, BETWEEN RIB 1 AND RIB 8, EXCLUDING THE AREA INSIDE THE DRY BAY | AF | DET |  |  | 44000 FC OR 60000 FH | 15000 FC OR 24800 FH | ALI |  |  | 572000-200-004 | 1 1 | 1.00 1.00 | 0.20 0.20 |  | A321-200 CLASSIC WING POST-SPR-CURVE
N | 3-57 | 572004-01-15 | ALI 572004-01-15 | 540AB 540AZ 540BB 540CB 640AB 640AZ 640BB 640CB |  | 540 640 | OUTER WING FRONT SPAR AFT FACE DETAILED INSPECTION OF OUTER WING, FRONT SPAR AFT FACE, BETWEEN RIB 1 AND RIB 8, EXCLUDING THE AREA INSIDE THE DRY BAY | AF | DET |  |  | 33400 FC OR 66900 FH | 7700 FC OR 15400 FH | ALI |  |  | 572000-200-004 | 1 1 | 1.00 1.00 | 0.20 0.20 |  | A321-NEO
R | 3-57 | 572004-01-2 | ALI 572004-01-2 MRB 572004-01-2 | 540AB 540AZ 540BB 540CB 640AB 640AZ 640BB 640CB |  | 540 640 | OUTER WING FRONT SPAR AFT FACE DETAILED INSPECTION OF OUTER WING, FRONT SPAR AFT FACE, BETWEEN RIB 1 AND RIB 8, EXCLUDING THE AREA INSIDE THE DRY BAY | AF | DET | 30000 FC OR 60000 FH | 15000 FC OR 30000 FH | 44000 FC OR 88000 FH | 15000 FC OR 30000 FH | ALI MRB |  |  | 572000-200-004 | 1 1 | 1.00 1.00 | 0.20 0.20 |  | A321-100 OR A321-200 CLASSIC WING PRE-SPR-CURVE
| 3-57 | 572004-01-3 | MRB 572004-01-3 | 540AB 540AZ 540BB 540CB 640AB 640AZ 640BB 640CB |  | 540 640 | OUTER WING FRONT SPAR AFT FACE DETAILED INSPECTION OF OUTER WING, FRONT SPAR AFT FACE, BETWEEN RIB 1 AND RIB 8, EXCLUDING THE AREA INSIDE THE DRY BAY | AF | DET |  |  | 9300 FC OR 40000 FH | 9300 FC OR 40000 FH | MRB |  |  | 572000-200-004 | 1 1 | 1.00 1.00 | 0.20 0.20 |  | A319-VIP CLASSIC WING
| 3-57 | 572004-01-4 | ALI 572004-01-4 MRB 572004-01-4 | 540AB 540AZ 540BB 540CB 640AB 640AZ 640BB 640CB |  | 540 640 | OUTER WING FRONT SPAR AFT FACE DETAILED INSPECTION OF OUTER WING, FRONT SPAR AFT FACE, BETWEEN RIB 1 AND RIB 8, EXCLUDING THE AREA INSIDE THE DRY BAY | AF | DET | 30000 FC OR 49700 FH | 14700 FC OR 24300 FH | 39800 FC OR 60000 FH | 14700 FC OR 24300 FH | ALI MRB |  |  | 572000-200-004 | 1 1 | 1.00 1.00 | 0.20 0.20 |  | A318-PAX
| 3-57 | 572004-01-5 | ALI 572004-01-5 | 540AB 540AZ 540BB 540CB 640AB 640AZ 640BB 640CB |  | 540 640 | OUTER WING FRONT SPAR AFT FACE DETAILED INSPECTION OF OUTER WING, FRONT SPAR AFT FACE, BETWEEN RIB 1 AND RIB 8, EXCLUDING THE AREA INSIDE THE DRY BAY | AF | DET |  |  | 34200 FC OR 68400 FH | 9900 FC OR 19800 FH | ALI |  |  | 572000-200-004 | 1 1 | 1.00 1.00 | 0.20 0.20 |  | A319-PAX MODIFIED WING OR A320-CEO REINFORCED SPAR OR A320-CEO MODIFIED SPAR
| 3-57 | 572004-01-6 | ALI 572004-01-6 | 540AB 540AZ 540BB 540CB 640AB 640AZ 640BB 640CB |  | 540 640 | OUTER WING FRONT SPAR AFT FACE DETAILED INSPECTION OF OUTER WING, FRONT SPAR AFT FACE, BETWEEN RIB 1 AND RIB 8, EXCLUDING THE AREA INSIDE THE DRY BAY | AF | DET |  |  | 27500 FC OR 55000 FH | 9900 FC OR 19800 FH | ALI |  |  | 572000-200-004 | 1 1 | 1.00 1.00 | 0.20 0.20 |  | A320-CEO STANDARD SPAR
R | 3-57 | 572004-01-7 | ALI 572004-01-7 | 540AB 540AZ 540BB 540CB 640AB 640AZ 640BB 640CB |  | 540 640 | OUTER WING FRONT SPAR AFT FACE DETAILED INSPECTION OF OUTER WING, FRONT SPAR AFT FACE, BETWEEN RIB 1 AND RIB 8, EXCLUDING THE AREA INSIDE THE DRY BAY | AF | DET |  |  | 38200 FC OR 76400 FH | 8500 FC OR 17000 FH | ALI |  |  | 572000-200-004 | 1 1 | 1.00 1.00 | 0.20 0.20 |  | A321-CEO REINFORCED SPAR PRE-SPR-CURVE OR A321-CEO MODIFIED SPAR PRE-SPR-CURVE
R | 3-57 | 572004-01-8 | ALI 572004-01-8 | 540AB 540AZ 540BB 540CB 640AB 640AZ 640BB 640CB |  | 540 640 | OUTER WING FRONT SPAR AFT FACE DETAILED INSPECTION OF OUTER WING, FRONT SPAR AFT FACE, BETWEEN RIB 1 AND RIB 8, EXCLUDING THE AREA INSIDE THE DRY BAY | AF | DET |  |  | 23900 FC OR 47800 FH | 8500 FC OR 17000 FH | ALI |  |  | 572000-200-004 | 1 1 | 1.00 1.00 | 0.20 0.20 |  | A321-CEO STANDARD SPAR PRE-SPR-CURVE
R | 3-57 | 572004-01-9 | ALI 572004-01-9 | 540AB 540AZ 540BB 540CB 640AB 640AZ 640BB 640CB |  | 540 640 | OUTER WING FRONT SPAR AFT FACE DETAILED INSPECTION OF OUTER WING, FRONT SPAR AFT FACE, BETWEEN RIB 1 AND RIB 8, EXCLUDING THE AREA INSIDE THE DRY BAY | AF | DET |  |  | 22700 FC OR 45400 FH | 7800 FC OR 15600 FH | ALI |  |  | 572000-200-004 | 1 1 | 1.00 1.00 | 0.20 0.20 |  | A321-CEO STANDARD SPAR POST-SPR-CURVE
| 3-57 | 572006-01-1 |  | 540AB 640AB | LH & RH INNER WING THANKS DEFUELED; SEALANT REMOVED; | 540 640 | CENTER WING REAR SPAR-RIB 1 TO RIB 2 DETAILED INSPECTION OF UPPER CONNECTION AREA OF CENTER WING REAR SPAR FORWARD FACE BETWEEN RIBS 1 AND 2 NOTE: REFER TO CN 2002-53(B) AND AD 93-05-12 (AS APPLICABLE) FOR THRESHOULD REQUIREMENTS | AF | DET |  |  | NOTE | 2400 FC | CN FAA AD ISB |  |  | CN 2002-531(B) FAA AD 93-05-12 ISB 57-1020 | 2 2 | 1.00 1.00 | 0.06 0.06 | 0.50 | A320-CEO PRE 21233 (57-1021)
R | 3-57 | 572007-01-10 | ALI 572007-01-10 MRB 572007-01-10 |  |  | 571 671 | OUTER WING REAR SPAR AFT FACE DETAILED INSPECTION OF OUTER WING, REAR SPAR AFT FACE, BETWEEN RIB 1 AND GEAR SUPPORT RIB 5, INCLUDING REAR SPAR ANGLE | AF | DET |  |  | 12 YE OR 8100 FC OR 16200 FH | 6 YE OR 8100 FC OR 16200 FH | ALI MRB CPCP |  | 1+2 | 572000-200-005 | 1 1 | 0.50 0.50 |  |  | A321-CEO MODIFIED WING PRE-SPR-CURVE
| 3-57 | 572007-01-11 | ALI 572007-01-11 MRB 572007-01-11 |  |  | 571 671 | OUTER WING REAR SPAR AFT FACE DETAILED INSPECTION OF OUTER WING, REAR SPAR, AFT FACE, BETWEEN RIB 1 AND GEAR SUPPORT RIB 5, INCLUDING REAR SPAR ANGLE | AF | DET |  |  | 12 YE OR 7100 FC OR 30500 FH | 6 YE OR 7100 FC OR 30500 FH | ALI MRB CPCP |  | 1+2 | 572000-200-005 | 1 1 | 0.50 0.50 |  |  | A319-VIP MODIFIED WING PRE-SPR-CURVE
D | 3-57 | 572007-01-12 |  |  |  |  | ************** TASK DELETED **************
R | 3-57 | 572007-01-13 | ALI 572007-01-13 MRB 572007-01-13 |  |  | 571 671 | OUTER WING REAR SPAR AFT FACE DETAILED INSPECTION OF OUTER WING, REAR SPAR, AFT FACE, BETWEEN RIB 1 AND GEAR SUPPORT RIB 5, INCLUDING REAR SPAR ANGLE. | AF | DET |  |  | 12 YE OR 6200 FC OR 10200 FH | 6 YE OR 6200 FC OR 10200 FH | ALI MRB CPCP |  | 1+2 | 572000-200-005 | 1 1 | 0.50 0.50 |  |  | A321-200 CLASSIC WING POST-SPR-CURVE
| 3-57 | 572007-01-14 | ALI 572007-01-14 MRB 572007-01-14 |  |  | 571 671 | OUTER WING REAR SPAR AFT FACE DETAILED INSPECTION OF OUTER WING, REAR SPAR, AFT FACE, BETWEEN RIB 1 AND GEAR SUPPORT RIB 5, INCLUDING REAR SPAR ANGLE. | AF | DET |  |  | 12 YE OR 7100 FC OR 14200 FH | 6 YE OR 7100 FC OR 14200 FH | ALI MRB CPCP |  | 1+2 | 572000-200-005 | 1 1 | 0.50 0.50 |  |  | A319-PAX MODIFIED WING POST-SPR-CURVE OR A320-CEO MODIFIED WING POST-SPR-CURVE
R | 3-57 | 572007-01-15 | ALI 572007-01-15 MRB 572007-01-15 |  |  | 571 671 | OUTER WING REAR SPAR AFT FACE DETAILED INSPECTION OF OUTER WING, REAR SPAR, AFT FACE, BETWEEN RIB 1 AND GEAR SUPPORT RIB 5, INCLUDING REAR SPAR ANGLE. | AF | DET |  |  | 12 YE OR 5100 FC OR 10200 FH | 6 YE OR 5100 FC OR 10200 FH | ALI MRB CPCP |  | 1+2 | 572000-200-005 | 1 1 | 0.50 0.50 |  |  | A321-CEO MODIFIED WING POST-SPR-CURVE
| 3-57 | 572007-01-16 | ALI 572007-01-16 MRB 572007-01-16 |  |  | 571 671 | OUTER WING REAR SPAR AFT FACE DETAILED INSPECTION OF OUTER WING, REAR SPAR, AFT FACE, BETWEEN RIB 1 AND GEAR SUPPORT RIB 5, INCLUDING REAR SPAR ANGLE. | AF | DET |  |  | 12 YE OR 5400 FC OR 23400 FH | 6 YE OR 5400 FC OR 23400 FH | ALI MRB CPCP |  | 1+2 | 572000-200-005 | 1 1 | 0.50 0.50 |  |  | A319-VIP MODIFIED WING POST-SPR-CURVE
| 3-57 | 572007-01-17 | ALI 572007-01-17 MRB 572007-01-17 |  |  | 571 671 | OUTER WING REAR SPAR AFT FACE DETAILED INSPECTION OF OUTER WING, REAR SPAR, AFT FACE, BETWEEN RIB 1 AND GEAR SUPPORT RIB 5, INCLUDING REAR SPAR ANGLE. | AF | DET |  |  | 12 YE OR 10100 FC OR 20300 FH | 6 YE OR 10100 FC OR 20300 FH | ALI MRB CPCP |  | 1+2 | 572000-200-005 | 1 1 | 0.50 0.50 |  |  | A320-NEO
| 3-57 | 572007-01-18 | ALI 572007-01-18 MRB 572007-01-18 |  |  | 571 671 | OUTER WING REAR SPAR AFT FACE DETAILED INSPECTION OF OUTER WING, REAR SPAR, AFT FACE, BETWEEN RIB 1 AND GEAR SUPPORT RIB 5, INCLUDING REAR SPAR ANGLE. NOTE: PLANNING: - FOR AIRCRAFT POST 160080 REFER TO INTRODUCTION SECTION ALS PART2 (ALI) FOR FIRST TASK ACCOMPLISHMENT AFTER SB 57-1193 EMBODIMENT. | AF | DET |  |  | 12 YE OR 8400 FC OR 16800 FH | 6 YE OR 8400 FC OR 16800 FH | ALI MRB CPCP |  | 1+2 | 572000-200-005 | 1 1 | 0.50 0.50 |  |  | A319-PAX RETRO WING OR A320 RETRO WING PRE-SPR-CURVE
| 3-57 | 572007-01-19 | ALI 572007-01-19 MRB 572007-01-19 |  |  | 571 671 | OUTER WING REAR SPAR AFT FACE DETAILED INSPECTION OF OUTER WING, REAR SPAR, AFT FACE, BETWEEN RIB 1 AND GEAR SUPPORT RIB 5, INCLUDING REAR SPAR ANGLE. NOTE: PLANNING: - FOR AIRCRAFT POST 160080 REFER TO INTRODUCTION SECTION ALS PART2 (ALI) FOR FIRST TASK ACCOMPLISHMENT AFTER SB 57-1193 EMBODIMENT. | AF | DET |  |  | 12 YE OR 5500 FC OR 23600 FH | 6 YE OR 5500 FC OR 23600 FH | ALI MRB CPCP |  | 1+2 | 572000-200-005 | 1 1 | 0.50 0.50 |  |  | A319-VIP RETRO WING
| 3-57 | 572007-01-2 | ALI 572007-01-2 MRB 572007-01-2 |  |  | 571 671 | OUTER WING REAR SPAR AFT FACE DETAILED INSPECTION OF OUTER WING, REAR SPAR AFT FACE, BETWEEN RIB 1 AND GEAR SUPPORT RIB 5, INCLUDING REAR SPAR ANGLE | AF | DET |  |  | 12 YE OR 11900 FC OR 23800 FH | 6 YE OR 11900 FC OR 23800 FH | ALI MRB CPCP |  | 1+2 | 572000-200-005 | 1 1 | 0.50 0.50 |  |  | A319-PAX CLASSIC WING PRE-SPR-CURVE OR A320 CLASSIC WING PRE-SPR-CURVE
| 3-57 | 572007-01-20 | ALI 572007-01-20 MRB 572007-01-20 |  |  | 571 671 | OUTER WING REAR SPAR AFT FACE DETAILED INSPECTION OF OUTER WING, REAR SPAR, AFT FACE, BETWEEN RIB 1 AND GEAR SUPPORT RIB 5, INCLUDING REAR SPAR ANGLE. NOTE: PLANNING: - FOR AIRCRAFT POST 160080 REFER TO INTRODUCTION SECTION ALS PART2 (ALI) FOR FIRST TASK ACCOMPLISHMENT AFTER SB 57-1193 EMBODIMENT. | AF | DET |  |  | 12 YE OR 5800 FC OR 11600 FH | 6 YE OR 5800 FC OR 11600 FH | ALI MRB CPCP |  | 1+2 | 572000-200-005 | 1 1 | 0.50 0.50 |  |  | A320 RETRO WING POST-SPR-CURVE
N | 3-57 | 572007-01-21 | ALI 572007-01-21 MRB 572007-01-21 |  |  | 571 671 | OUTER WING REAR SPAR AFT FACE DETAILED INSPECTION OF OUTER WING, REAR SPAR, AFT FACE, BETWEEN RIB 1 AND GEAR SUPPORT RIB 5, INCLUDING REAR SPAR ANGLE. | AF | DET |  |  | 12 YE OR 14800 FC OR 29700 FH | 6 YE OR 14800 FC OR 29700 FH | ALI MRB CPCP |  | 1+2 | 572000-200-005 | 1 1 | 0.50 0.50 |  |  | A321-NEO
R | 3-57 | 572007-01-3 | ALI 572007-01-3 MRB 572007-01-3 |  |  | 571 671 | OUTER WING REAR SPAR AFT FACE DETAILED INSPECTION OF OUTER WING, REAR SPAR AFT FACE, BETWEEN RIB 1 AND GEAR SUPPORT RIB 5, INCLUDING REAR SPAR ANGLE | AF | DET |  |  | 12 YE OR 11200 FC OR 18400 FH | 6 YE OR 11200 FC OR 18400 FH | ALI MRB CPCP |  | 1+2 | 572000-200-005 | 1 1 | 0.50 0.50 |  |  | A318-PAX
R | 3-57 | 572007-01-4 | ALI 572007-01-4 MRB 572007-01-4 |  |  | 571 671 | OUTER WING REAR SPAR AFT FACE DETAILED INSPECTION OF OUTER WING, REAR SPAR AFT FACE, BETWEEN RIB 1 AND GEAR SUPPORT RIB 5, INCLUDING REAR SPAR ANGLE | AF | DET |  |  | 12 YE OR 11200 FC OR 22400 FH | 6 YE OR 11200 FC OR 22400 FH | ALI MRB CPCP |  | 1+2 | 572000-200-005 | 1 1 | 0.50 0.50 |  |  | A321 CLASSIC WING PRE-SPR-CURVE
D | 3-57 | 572007-01-5 |  |  |  |  | ************** TASK DELETED **************
| 3-57 | 572007-01-6 | ALI 572007-01-6 MRB 572007-01-6 |  |  | 571 671 | OUTER WING REAR SPAR AFT FACE DETAILED INSPECTION OF OUTER WING, REAR SPAR, AFT FACE, BETWEEN RIB 1 AND GEAR SUPPORT RIB 5, INCLUDING REAR SPAR ANGLE | AF | DET |  |  | 12 YE OR 10600 FC OR 45500 FH | 6 YE OR 10600 FC OR 45500 FH | ALI MRB CPCP |  | 1+2 | 572000-200-005 | 1 1 | 0.50 0.50 |  |  | A319-VIP CLASSIC WING
| 3-57 | 572007-01-7 | MRB 572007-01-7 |  |  | 571 671 | OUTER WING REAR SPAR AFT FACE DETAILED INSPECTION OF OUTER WING, REAR SPAR, AFT FACE, BETWEEN RIB 1 AND GEAR SUPPORT RIB 5, INCLUDING REAR SPAR ANGLE | AF | DET |  |  | 12 YE | 6 YE | MRB CPCP |  | 1+2 | 572000-200-005 | 1 1 | 0.50 0.50 |  |  | A318-VIP
| 3-57 | 572007-01-8 | ALI 572007-01-8 MRB 572007-01-8 |  |  | 571 671 | OUTER WING REAR SPAR AFT FACE DETAILED INSPECTION OF OUTER WING, REAR SPAR, AFT FACE, BETWEEN RIB 1 AND GEAR SUPPORT RIB 5, INCLUDING REAR SPAR ANGLE | AF | DET |  |  | 12 YE OR 8000 FC OR 16000 FH | 6 YE OR 8000 FC OR 16000 FH | ALI MRB CPCP |  | 1+2 | 572000-200-005 | 1 1 | 0.50 0.50 |  |  | A319-PAX CLASSIC WING POST-SPR-CURVE OR A320 CLASSIC WING POST-SPR-CURVE
| 3-57 | 572007-01-9 | ALI 572007-01-9 MRB 572007-01-9 |  |  | 571 671 | OUTER WING REAR SPAR AFT FACE DETAILED INSPECTION OF OUTER WING, REAR SPAR AFT FACE, BETWEEN RIB 1 AND GEAR SUPPORT RIB 5, INCLUDING REAR SPAR ANGLE | AF | DET |  |  | 12 YE OR 10500 FC OR 21000 FH | 6 YE OR 10500 FC OR 21000 FH | ALI MRB CPCP |  | 1+2 | 572000-200-005 | 1 1 | 0.50 0.50 |  |  | A319-PAX MODIFIED WING PRE-SPR-CURVE OR A320-CEO MODIFIED WING PRE-SPR-CURVE
| 3-57 | 572008-01-1 | MRB 572008-01-1 | 574AB 574BB 674AB 674BB |  | 574 674 | OUTER WING REAR SPAR JOINT PLATE SPECIAL DETAILED INSPECTION (ENDOSCOPE) OF OUTER WING, REAR SPAR AFT FACE SPAR JOINT PLATE AT RIB 6. | NDT | SDI | 48000 FC OR 96000 FH | 15000 FC OR 30000 FH |  |  | MRB |  |  | 572000-200-006 | 1 1 | 0.50 0.50 | 0.04 0.04 |  | A320 CLASSIC WING PRE-SPR-CURVE
| 3-57 | 572008-01-10 | ALI 572008-01-10 | 574AB 574BB 674AB 674BB |  | 574 674 | OUTER WING REAR SPAR JOINT PLATE SPECIAL DETAILED INSPECTION (ENDOSCOPE) OF OUTER WING, REAR SPAR AFT FACE SPAR JOINT PLATE AT RIB 6 | NDT | SDI |  |  | 34700 FC OR 69500 FH | 8500 FC OR 17000 FH | ALI |  |  | 572000-200-006 | 1 1 | 0.50 0.50 | 0.04 0.04 |  | A320-NEO
R | 3-57 | 572008-01-11 | ALI 572008-01-11 | 574AB 574BB 674AB 674BB |  | 574 674 | OUTER WING REAR SPAR JOINT PLATE SPECIAL DETAILED INSPECTION (ENDOSCOPE) OF OUTER WING, REAR SPAR AFT FACE SPAR JOINT PLATE AT RIB 6 NOTE: PLANNING: - FOR AIRCRAFT POST 160080 REFER TO INTRODUCTION SECTION ALS PART2 (ALI) FOR FIRST TASK ACCOMPLISHMENT AFTER SB 57-1193 EMBODIMENT. | NDT | SDI |  |  | 24700 FC OR 49400 FH | 6200 FC OR 12400 FH | ALI |  |  | 572000-200-006 | 1 1 | 0.50 0.50 | 0.04 0.04 |  | A319-PAX RETRO WING OR A320 RETRO WING PRE-SPR-CURVE
| 3-57 | 572008-01-12 | ALI 572008-01-12 | 574AB 574BB 674AB 674BB |  | 574 674 | OUTER WING REAR SPAR JOINT PLATE SPECIAL DETAILED INSPECTION (ENDOSCOPE) OF OUTER WING, REAR SPAR AFT FACE SPAR JOINT PLATE AT RIB 6 NOTE: PLANNING: - FOR AIRCRAFT POST 160080 REFER TO INTRODUCTION SECTION ALS PART2 (ALI) FOR FIRST TASK ACCOMPLISHMENT AFTER SB 57-1193 EMBODIMENT. | NDT | SDI |  |  | 8500 FC OR 36500 FH | 4100 FC OR 17600 FH | ALI |  |  | 572000-200-006 | 1 1 | 0.50 0.50 | 0.04 0.04 |  | A319-VIP RETRO WING
| 3-57 | 572008-01-13 | ALI 572008-01-13 | 574AB 574BB 674AB 674BB |  | 574 674 | OUTER WING REAR SPAR JOINT PLATE SPECIAL DETAILED INSPECTION (ENDOSCOPE) OF OUTER WING, REAR SPAR AFT FACE SPAR JOINT PLATE AT RIB 6 NOTE: PLANNING: - FOR AIRCRAFT POST 160080 REFER TO INTRODUCTION SECTION ALS PART2 (ALI) FOR FIRST TASK ACCOMPLISHMENT AFTER SB 57-1193 EMBODIMENT. | NDT | SDI |  |  | 21900 FC OR 43800 FH | 4200 FC OR 8400 FH | ALI |  |  | 572000-200-006 | 1 1 | 0.50 0.50 | 0.04 0.04 |  | A320 RETRO WING POST-SPR-CURVE
N | 3-57 | 572008-01-14 | ALI 572008-01-14 | 574AB 574BB 674AB 674BB |  | 574 674 | OUTER WING REAR SPAR JOINT PLATE SPECIAL DETAILED INSPECTION (ENDOSCOPE) OF OUTER WING, REAR SPAR AFT FACE SPAR JOINT PLATE AT RIB 6 | NDT | SDI |  |  | 27300 FC OR 54600 FH | 6500 FC OR 13100 FH | ALI |  |  | 572000-200-006 | 1 1 | 0.50 0.50 | 0.04 0.04 |  | A321-NEO
R | 3-57 | 572008-01-2 | MRB 572008-01-2 | 574AB 574BB 674AB 674BB |  | 574 674 | OUTER WING REAR SPAR JOINT PLATE SPECIAL DETAILED INSPECTION (ENDOSCOPE) OF OUTER WING, REAR SPAR AFT FACE SPAR JOINT PLATE AT RIB 6 | NDT | SDI | 48000 FC OR 96000 FH | 11000 FC OR 22000 FH |  |  | MRB |  |  | 572000-200-006 | 1 1 | 0.50 0.50 | 0.04 0.04 |  | A321 CLASSIC WING
| 3-57 | 572008-01-3 | MRB 572008-01-3 | 574AB 574BB 674AB 674BB 574AB 574BB 674AB 674BB |  | 574 674 | OUTER WING REAR SPAR JOINT PLATE SPECIAL DETAILED INSPECTION (ENDOSCOPE) OF OUTER WING, REAR SPAR AFT FACE SPAR JOINT PLATE AT RIB 6 | NDT | SDI | 48000 FC OR 60000 FH | 9000 FC OR 16400 FH |  |  | MRB |  |  | 572000-200-006 | 1 1 | 0.50 0.50 | 0.08 |  | A318-PAX OR A319-PAX CLASSIC WING OR A320 CLASSIC WING POST-SPR-CURVE
| 3-57 | 572008-01-4 | ALI 572008-01-4 | 574AB 574BB 674AB 674BB |  | 574 674 | OUTER WING REAR SPAR JOINT PLATE SPECIAL DETAILED INSPECTION (ENDOSCOPE) OF OUTER WING, REAR SPAR AFT FACE SPAR JOINT PLATE AT RIB 6. | NDT | SDI |  |  | 21300 FC OR 42600 FH | 7800 FC OR 15600 FH | ALI |  |  | 572000-200-006 | 1 1 | 0.50 0.50 | 0.04 0.04 |  | A319-PAX MODIFIED WING PRE-SPR-CURVE OR A320-CEO MODIFIED WING PRE-SPR-CURVE
R | 3-57 | 572008-01-5 | ALI 572008-01-5 | 574AB 574BB 674AB 674BB |  | 574 674 | OUTER WING REAR SPAR JOINT PLATE SPECIAL DETAILED INSPECTION (ENDOSCOPE) OF OUTER WING, REAR SPAR AFT FACE SPAR JOINT PLATE AT RIB 6. | NDT | SDI |  |  | 26000 FC OR 52000 FH | 7100 FC OR 14200 FH | ALI |  |  | 572000-200-006 | 1 1 | 0.50 0.50 | 0.04 0.04 |  | A321-CEO MODIFIED WING PRE-SPR-CURVE
| 3-57 | 572008-01-6 | ALI 572008-01-6 | 574AB 574BB 674AB 674BB |  | 574 674 | OUTER WING REAR SPAR JOINT PLATE SPECIAL DETAILED INSPECTION (ENDOSCOPE) OF OUTER WING, REAR SPAR AFT FACE SPAR JOINT PLATE AT RIB 6 | NDT | SDI |  |  | 7100 FC OR 30700 FH | 5200 FC OR 22300 FH | ALI |  |  | 572000-200-006 | 1 1 | 0.50 0.50 | 0.04 0.04 |  | A319-VIP MODIFIED WING PRE-SPR-CURVE
| 3-57 | 572008-01-7 | ALI 572008-01-7 | 574AB 574BB 674AB 674BB |  | 574 674 | OUTER WING REAR SPAR JOINT PLATE SPECIAL DETAILED INSPECTION (ENDOSCOPE) OF OUTER WING, REAR SPAR AFT FACE SPAR JOINT PLATE AT RIB 6 | NDT | SDI |  |  | 18800 FC OR 37600 FH | 5200 FC OR 10400 FH | ALI |  |  | 572000-200-006 | 1 1 | 0.50 0.50 | 0.04 0.04 |  | A319-PAX MODIFIED WING POST-SPR-CURVE OR A320-CEO MODIFIED WING POST-SPR-CURVE
R | 3-57 | 572008-01-8 | ALI 572008-01-8 | 574AB 574BB 674AB 674BB |  | 574 674 | OUTER WING REAR SPAR JOINT PLATE SPECIAL DETAILED INSPECTION (ENDOSCOPE) OF OUTER WING, REAR SPAR AFT FACE SPAR JOINT PLATE AT RIB 6 | NDT | SDI |  |  | 23000 FC OR 46000 FH | 4400 FC OR 8800 FH | ALI |  |  | 572000-200-006 | 1 1 | 0.50 0.50 | 0.04 0.04 |  | A321-CEO MODIFIED WING POST-SPR-CURVE
| 3-57 | 572008-01-9 | ALI 572008-01-9 | 574AB 574BB 674AB 674BB |  | 574 674 | OUTER WING REAR SPAR JOINT PLATE SPECIAL DETAILED INSPECTION (ENDOSCOPE) OF OUTER WING, REAR SPAR AFT FACE SPAR JOINT PLATE AT RIB 6 | NDT | SDI |  |  | 5900 FC OR 25700 FH | 4000 FC OR 17200 FH | ALI |  |  | 572000-200-006 | 1 1 | 0.50 0.50 | 0.04 0.04 |  | A319-VIP MODIFIED WING POST-SPR-CURVE
| 3-57 | 572009-01-1 | ALI 572009-01-1 | 540AB 540BB 540BZ 640AB 640BB 640BZ |  | 540 640 | OUTER WING REAR SPAR SPECIAL DETAILED INSPECTION (US) OF OUTER WING, REAR SPAR FORWARD FACE, AT THE ATTACHMENT HOLES OF GEAR SUPPORT RIB 5, MLG FORWARD PINTLE FITTING AND RETRACTION JACK FITTING | NDT | SDI |  |  | 48000 FC OR 96000 FH | 12000 FC OR 24000 FH | ALI |  |  | 572000-280-801 | 1 1 | 0.62 0.62 | 0.14 0.14 |  | A320 CLASSIC WING PRE 28154 PRE-SPR-CURVE
N | 3-57 | 572009-01-10 | ALI 572009-01-10 | 540AB 540BB 540BZ 640AB 640BB 640BZ |  | 540 640 | OUTER WING REAR SPAR SPECIAL DETAILED INSPECTION (US) OF OUTER WING, REAR SPAR FORWARD FACE, AT THE ATTACHMENT HOLES OF GEAR SUPPORT RIB 5, MLG FORWARD PINTLE FITTING AND RETRACTION JACK FITTING | NDT | SDI |  |  | 36400 FC OR 72900 FH | 9200 FC OR 18500 FH | ALI |  |  | 572000-280-801 | 1 1 | 0.62 0.62 | 0.14 0.14 |  | A321-NEO
R | 3-57 | 572009-01-3 | ALI 572009-01-3 | 540AB 540BB 540BZ 640AB 640BB 640BZ |  | 540 640 | OUTER WING REAR SPAR SPECIAL DETAILED INSPECTION (US) OF OUTER WING, REAR SPAR FORWARD FACE, AT THE ATTACHMENT HOLES OF GEAR SUPPORT RIB 5, MLG FORWARD PINTLE FITTING AND RETRACTION JACK FITTING | NDT | SDI |  |  | 46700 FC OR 93400 FH | 4700 FC OR 9400 FH | ALI |  |  | 572000-280-801 | 1 1 | 0.62 0.62 | 0.14 0.14 |  | A321-CEO MODIFIED WING PRE-SPR-CURVE
| 3-57 | 572009-01-4 | ALI 572009-01-4 | 540AB 540BB 540BZ 640AB 640BB 640BZ |  | 540 640 | OUTER WING REAR SPAR SPECIAL DETAILED INSPECTION (US) OF OUTER WING, REAR SPAR FORWARD FACE, AT THE ATTACHMENT HOLES OF GEAR SUPPORT RIB 5, MLG FORWARD PINTLE FITTING AND RETRACTION JACK FITTING | NDT | SDI |  |  | 42500 FC OR 85000 FH | 8100 FC OR 16200 FH | ALI |  |  | 572000-280-801 | 1 1 | 0.62 0.62 | 0.14 0.14 |  | A320 CLASSIC WING PRE 28154 POST-SPR-CURVE
R | 3-57 | 572009-01-5 | ALI 572009-01-5 | 540AB 540BB 540BZ 640AB 640BB 640BZ |  | 540 640 | OUTER WING REAR SPAR SPECIAL DETAILED INSPECTION (US) OF OUTER WING, REAR SPAR FORWARD FACE, AT THE ATTACHMENT HOLES OF GEAR SUPPORT RIB 5, MLG FORWARD PINTLE FITTING AND RETRACTION JACK FITTING | NDT | SDI |  |  | 41400 FC OR 82800 FH | 3000 FC OR 6000 FH | ALI |  |  | 572000-280-801 | 1 1 | 0.62 0.62 | 0.14 0.14 |  | A321-CEO MODIFIED WING POST-SPR-CURVE
| 3-57 | 572009-01-6 | ALI 572009-01-6 | 540AB 540BB 540BZ 640AB 640BB 640BZ |  | 540 640 | OUTER WING REAR SPAR SPECIAL DETAILED INSPECTION (US) OF OUTER WING, REAR SPAR FORWARD FACE, AT THE ATTACHMENT HOLES OF GEAR SUPPORT RIB 5, MLG FORWARD PINTLE FITTING AND RETRACTION JACK FITTING | NDT | SDI |  |  | 33000 FC OR 66000 FH | 17000 FC OR 34000 FH | ALI |  |  | 572000-280-801 | 1 1 | 0.62 0.62 | 0.14 0.14 |  | A320-NEO
| 3-57 | 572009-01-7 | ALI 572009-01-7 | 540AB 540BB 540BZ 640AB 640BB 640BZ |  | 540 640 | OUTER WING REAR SPAR SPECIAL DETAILED INSPECTION (US) OF OUTER WING, REAR SPAR FORWARD FACE, AT THE ATTACHMENT HOLES OF GEAR SUPPORT RIB 5, MLG FORWARD PINTLE FITTING AND RETRACTION JACK FITTING | NDT | SDI |  |  | 43700 FC OR 87400 FH | 6300 FC OR 12700 FH | ALI |  |  | 572000-280-801 | 1 1 | 0.62 0.62 | 0.14 0.14 |  | A320 RETRO WING POST-SPR-CURVE
N | 3-57 | 572009-01-8 | ALI 572009-01-8 | 540AB 540BB 540BZ 640AB 640BB 640BZ |  | 540 640 | OUTER WING REAR SPAR SPECIAL DETAILED INSPECTION (US) OF OUTER WING, REAR SPAR FORWARD FACE, AT THE ATTACHMENT HOLES OF GEAR SUPPORT RIB 5, MLG FORWARD PINTLE FITTING AND RETRACTION JACK FITTING | NDT | SDI |  |  | 48000 FC OR 96000 FH | 12000 FC OR 24000 FH | ALI |  |  | 572000-280-801 | 1 1 | 0.62 0.62 | 0.14 0.14 |  | A321-100 PRE 24977
N | 3-57 | 572009-01-9 | ALI 572009-01-9 | 540AB 540BB 540BZ 640AB 640BB 640BZ |  | 540 640 | OUTER WING REAR SPAR SPECIAL DETAILED INSPECTION (US) OF OUTER WING, REAR SPAR FORWARD FACE, AT THE ATTACHMENT HOLES OF GEAR SUPPORT RIB 5, MLG FORWARD PINTLE FITTING AND RETRACTION JACK FITTING | NDT | SDI |  |  | 24000 FC OR 39400 FH | 3600 FC OR 5600 FH | ALI |  |  | 572000-280-801 | 1 1 | 0.62 0.62 | 0.14 0.14 |  | A321-100 POST 25375 OR A321-100 POST 26832
| 3-57 | 572010-01-10 | ALI 572010-01-10 MRB 572010-01-10 | 540AB 540BZ 640AB 640BZ |  | 540 640 | OUTER WING REAR SPAR ROOT JOINT FTG DETAILED INSPECTION OF OUTER WING, REAR SPAR FORWARD FACE, UPPER AND LOWER ROOT JOINT FITTINGS | AF | DET | 12 YE OR 41700 FC OR 83400 FH | 12 YE OR 14300 FC OR 28600 FH | 24 YE OR 41700 FC OR 83400 FH | 12 YE OR 14300 FC OR 28600 FH | ALI MRB CPCP |  | NO | 572000-200-007 | 1 1 | 0.20 0.20 | 0.08 0.08 |  | A319-PAX MODIFIED WING PRE-SPR-CURVE OR A320-CEO MODIFIED WING PRE-SPR-CURVE
| 3-57 | 572010-01-11 | MRB 572010-01-11 | 540AB 540BZ 640AB 640BZ |  | 540 640 | OUTER WING REAR SPAR ROOT JOINT FTG DETAILED INSPECTION OF OUTER WING, REAR SPAR FORWARD FACE, UPPER AND LOWER ROOT JOINT FITTINGS | AF | DET | 12 YE | 12 YE | 24 YE | 12 YE | MRB CPCP |  | NO | 572000-200-007 | 1 1 | 0.20 0.20 | 0.08 0.08 |  | A319-VIP MODIFIED WING OR A319-VIP RETRO WING
| 3-57 | 572010-01-12 | ALI 572010-01-12 MRB 572010-01-12 | 540AB 540BZ 640AB 640BZ |  | 540 640 | OUTER WING REAR SPAR ROOT JOINT FTG DETAILED INSPECTION OF OUTER WING, REAR SPAR FORWARD FACE, UPPER AND LOWER ROOT JOINT FITTINGS | AF | DET | 12 YE OR 39300 FC OR 78600 FH | 12 YE OR 9700 FC OR 19400 FH | 24 YE OR 39300 FC OR 78600 FH | 12 YE OR 9700 FC OR 19400 FH | ALI MRB CPCP |  | NO | 572000-200-007 | 1 1 | 0.20 0.20 | 0.08 0.08 |  | A320-CEO MODIFIED WING POST-SPR-CURVE
| 3-57 | 572010-01-13 | ALI 572010-01-13 MRB 572010-01-13 | 540AB 540BZ 640AB 640BZ |  | 540 640 | OUTER WING REAR SPAR ROOT JOINT FTG DETAILED INSPECTION OF OUTER WING, REAR SPAR FORWARD FACE, UPPER AND LOWER ROOT JOINT FITTINGS | AF | DET | 12 YE OR 38400 FC OR 76800 FH | 12 YE OR 14300 FC OR 28600 FH | 24 YE OR 38400 FC OR 76800 FH | 12 YE OR 14300 FC OR 28600 FH | ALI MRB CPCP |  | NO | 572000-200-007 | 1 1 | 0.20 0.20 | 0.08 0.08 |  | A319-PAX MODIFIED WING POST-SPR-CURVE
| 3-57 | 572010-01-14 | ALI 572010-01-14 MRB 572010-01-14 | 540AB 540BZ 640AB 640BZ |  | 540 640 | OUTER WING REAR SPAR ROOT JOINT FTG DETAILED INSPECTION OF OUTER WING, REAR SPAR FORWARD FACE, UPPER AND LOWER ROOT JOINT FITTINGS | AF | DET | 12 YE OR 17400 FC OR 74900 FH | 12 YE OR 10100 FC OR 43500 FH | 24 YE OR 17400 FC OR 74900 FH | 12 YE OR 10100 FC OR 43500 FH | ALI MRB CPCP |  | NO | 572000-200-007 | 1 1 | 0.20 0.20 | 0.08 0.08 |  | A319-VIP CLASSIC WING POST-SPR-CURVE
| 3-57 | 572010-01-15 | MRB 572010-01-15 | 540AB 540BZ 640AB 640BZ |  | 540 640 | OUTER WING REAR SPAR ROOT JOINT FTG DETAILED INSPECTION OF OUTER WING, REAR SPAR FORWARD FACE, UPPER AND LOWER ROOT JOINT FITTINGS | AF | DET | 12 YE | 12 YE | 24 YE | 12 YE | MRB CPCP |  | NO | 572000-200-007 | 1 1 | 0.20 0.20 | 0.08 0.08 |  | A319-PAX RETRO WING OR A320 RETRO WING OR A320-NEO
R | 3-57 | 572010-01-2 | MRB 572010-01-2 | 540AB 540BZ 640AB 640BZ |  | 540 640 | OUTER WING REAR SPAR ROOT JOINT FTG DETAILED INSPECTION OF OUTER WING, REAR SPAR FORWARD FACE, UPPER AND LOWER ROOT JOINT FITTINGS. | AF | DET | 12 YE OR 30000 FC OR 60000 FH | 12 YE OR 11800 FC OR 23600 FH | 24 YE | 12 YE | MRB CPCP |  | NO | 572000-200-007 | 1 1 | 0.20 0.20 | 0.08 0.08 |  | A321
| 3-57 | 572010-01-4 | ALI 572010-01-4 MRB 572010-01-4 | 540AB 540BZ 640AB 640BZ |  | 540 640 | OUTER WING REAR SPAR ROOT JOINT FTG DETAILED INSPECTION OF OUTER WING, REAR SPAR FORWARD FACE, UPPER AND LOWER ROOT JOINT FITTINGS | AF | DET | 12 YE OR 30000 FC OR 60000 FH | 12 YE OR 15000 FC OR 30000 FH | 24 YE OR 58600 FC OR 117200 FH | 12 YE OR 15000 FC OR 30000 FH | ALI MRB CPCP |  | NO | 572000-200-007 | 1 1 | 0.20 0.20 | 0.08 0.08 |  | A320 CLASSIC WING PRE-SPR-CURVE
| 3-57 | 572010-01-5 | ALI 572010-01-5 MRB 572010-01-5 | 540AB 540BZ 640AB 640BZ |  | 540 640 | OUTER WING REAR SPAR ROOT JOINT FTG DETAILED INSPECTION OF OUTER WING, REAR SPAR FORWARD FACE, UPPER AND LOWER ROOT JOINT FITTINGS. | AF | DET | 12 YE OR 30000 FC OR 60000 FH | 12 YE OR 11400 FC OR 22800 FH | 24 YE OR 36200 FC OR 72400 FH | 12 YE OR 11400 FC OR 22800 FH | ALI MRB CPCP |  | NO | 572000-200-007 | 1 1 | 0.20 0.20 | 0.08 0.08 |  | A319-PAX CLASSIC WING
| 3-57 | 572010-01-6 | ALI 572010-01-6 MRB 572010-01-6 | 540AB 540BZ 640AB 640BZ |  | 540 640 | OUTER WING REAR SPAR ROOT JOINT FTG DETAILED INSPECTION OF OUTER WING, REAR SPAR FORWARD FACE, UPPER AND LOWER ROOT JOINT FITTINGS. | AF | DET | 12 YE OR 30000 FC OR 58900 FH | 12 YE OR 11400 FC OR 23600 FH | 24 YE OR 34100 FC OR 60000 FH | 12 YE OR 11400 FC OR 23600 FH | ALI MRB CPCP |  | NO | 572000-200-007 | 1 1 | 0.20 0.20 | 0.08 0.08 |  | A318-PAX
| 3-57 | 572010-01-7 | ALI 572010-01-7 MRB 572010-01-7 | 540AB 540BZ 640AB 640BZ |  | 540 640 | OUTER WING REAR SPAR ROOT JOINT FTG DETAILED INSPECTION OF OUTER WING, REAR SPAR FORWARD FACE, UPPER AND LOWER ROOT JOINT FITTINGS. | AF | DET | 12 YE OR 30000 FC OR 58900 FH | 12 YE OR 11400 FC OR 22800 FH | 24 YE OR 35200 FC OR 70400 FH | 12 YE OR 11400 FC OR 22800 FH | ALI MRB CPCP |  | NO | 572000-200-007 | 1 1 | 0.20 0.20 | 0.08 0.08 |  | A320 CLASSIC WING POST-SPR-CURVE
| 3-57 | 572010-01-8 | MRB 572010-01-8 | 540AB 540BZ 640AB 640BZ |  | 540 640 | OUTER WING REAR SPAR ROOT JOINT FTG DETAILED INSPECTION OF OUTER WING, REAR SPAR FORWARD FACE, UPPER AND LOWER ROOT JOINT FITTINGS. | AF | DET | 12 YE OR 10900 FC OR 47000 FH | 12 YE OR 10900 FC OR 47000 FH | 24 YE OR 10900 FC OR 47000 FH | 12 YE OR 10900 FC OR 47000 FH | MRB CPCP |  | NO | 572000-200-007 | 1 1 | 0.20 0.20 | 0.08 0.08 |  | A319-VIP CLASSIC WING PRE-SPR-CURVE
| 3-57 | 572010-01-9 | MRB 572010-01-9 | 540AB 540BZ 640AB 640BZ |  | 540 640 | OUTER WING REAR SPAR ROOT JOINT FTG DETAILED INSPECTION OF OUTER WING, REAR SPAR FORWARD FACE, UPPER AND LOWER ROOT JOINT FITTINGS. | AF | DET | 12 YE | 12 YE | 24 YE | 12 YE | MRB CPCP |  | NO | 572000-200-007 | 1 1 | 0.20 0.20 | 0.08 0.08 |  | A318-VIP
R | 3-57 | 572011-01-10 | ALI 572011-01-10 | 540AB 540BB 540BZ 540CB 640AB 640BB 640BZ 640CB |  | 540 640 | OUTER WING REAR SPAR FWD FACE DETAILED INSPECTION OF OUTER WING, REAR SPAR FORWARD FACE, BETWEEN RIB 1 AND RIB 8, INCLUDING THE REGION OF THE JOINT AT RIB 6 AND TOP AND BOTTOM FLANGES NOTE: THIS TASK IS AN ALTERNATIVE TO TASK 572011-03-10. | AF | DET |  |  | 18300 FC OR 36600 FH | 5700 FC OR 11400 FH | ALI |  |  | 572000-200-008 | 1 1 | 1.00 1.00 | 0.20 0.20 |  | A321-CEO MODIFIED SPAR PRE-SPR-CURVE
R | 3-57 | 572011-01-11 | ALI 572011-01-11 | 540AB 540BB 540BZ 540CB 640AB 640BB 640BZ 640CB |  | 540 640 | OUTER WING REAR SPAR FWD FACE DETAILED INSPECTION OF OUTER WING, REAR SPAR FORWARD FACE, BETWEEN RIB 1 AND RIB 8, INCLUDING THE REGION OF THE JOINT AT RIB 6 AND TOP AND BOTTOM FLANGES NOTE: THIS TASK IS AN ALTERNATIVE TO TASK 572011-03-11. | AF | DET |  |  | 12200 FC OR 24400 FH | 5700 FC OR 11400 FH | ALI |  |  | 572000-200-008 | 1 1 | 1.00 1.00 | 0.20 0.20 |  | A321-CEO STANDARD SPAR PRE-SPR-CURVE
| 3-57 | 572011-01-12 | ALI 572011-01-12 | 540AB 540BB 540BZ 540CB 640AB 640BB 640BZ 640CB |  | 540 640 | OUTER WING REAR SPAR FWD FACE DETAILED INSPECTION OF OUTER WING, REAR SPAR FORWARD FACE, BETWEEN RIB 1 AND RIB 8, INCLUDING THE REGION OF THE JOINT AT RIB 6 AND TOP AND BOTTOM FLANGES | AF | DET |  |  | 13300 FC OR 57100 FH | 4200 FC OR 18000 FH | ALI |  |  | 572000-200-008 | 1 1 | 1.00 1.00 | 0.20 0.20 |  | A319-VIP MODIFIED WING PRE-SPR-CURVE
| 3-57 | 572011-01-13 | ALI 572011-01-13 | 540AB 540BB 540BZ 540CB 640AB 640BB 640BZ 640CB |  | 540 640 | OUTER WING REAR SPAR FWD FACE DETAILED INSPECTION OF OUTER WING, REAR SPAR FORWARD FACE, BETWEEN RIB 1 AND RIB 8, INCLUDING THE REGION OF THE JOINT AT RIB 6 AND TOP AND BOTTOM FLANGES NOTE: THIS TASK IS AN ALTERNATIVE TO TASK 572011-03-13. | AF | DET |  |  | 17900 FC OR 35800 FH | 5700 FC OR 11400 FH | ALI |  |  | 572000-200-008 | 1 1 | 1.00 1.00 | 0.20 0.20 |  | A321 REINFORCED SPAR
| 3-57 | 572011-01-14 | ALI 572011-01-14 | 540AB 540BB 540BZ 540CB 640AB 640BB 640BZ 640CB |  | 540 640 | OUTER WING REAR SPAR FWD FACE DETAILED INSPECTION OF OUTER WING, REAR SPAR FORWARD FACE, BETWEEN RIB 1 AND RIB 8, INCLUDING THE REGION OF THE JOINT AT RIB 6 AND TOP AND BOTTOM FLANGES | AF | DET |  |  | 32900 FC OR 60000 FH | 9400 FC OR 15300 FH | ALI |  |  | 572000-200-008 | 1 1 | 1.00 1.00 | 0.20 0.20 |  | A318-PAX
| 3-57 | 572011-01-15 | ALI 572011-01-15 | 540AB 540BB 540BZ 540CB 640AB 640BB 640BZ 640CB |  | 540 640 | OUTER WING REAR SPAR FWD FACE DETAILED INSPECTION OF OUTER WING, REAR SPAR FORWARD FACE, BETWEEN RIB 1 AND RIB 8, INCLUDING THE REGION OF THE JOINT AT RIB 6 AND TOP AND BOTTOM FLANGES | AF | DET |  |  | 30000 FC OR 62100 FH | 7300 FC OR 12000 FH | ALI |  |  | 572000-200-008 | 1 1 | 1.00 1.00 | 0.20 0.20 |  | A321-200 CLASSIC WING POST-SPR-CURVE
R | 3-57 | 572011-01-16 | ALI 572011-01-16 | 540AB 540BB 540BZ 540CB 640AB 640BB 640BZ 640CB |  | 540 640 | OUTER WING REAR SPAR FWD FACE DETAILED INSPECTION OF OUTER WING, REAR SPAR FORWARD FACE, BETWEEN RIB 1 AND RIB 8, INCLUDING THE REGION OF THE JOINT AT RIB 6 AND TOP AND BOTTOM FLANGES NOTE: THIS TASK IS AN ALTERNATIVE TO TASK 572011-03-16. | AF | DET |  |  | 17400 FC OR 34800 FH | 4300 FC OR 8600 FH | ALI |  |  | 572000-200-008 | 1 1 | 1.00 1.00 | 0.20 0.20 |  | A319-PAX MODIFIED WING POST-SPR-CURVE OR A320-CEO REINFORCED SPAR POST-SPR-CURVE OR A320-CEO MODIFIED SPAR POST-SPR-CURVE
| 3-57 | 572011-01-17 | ALI 572011-01-17 | 540AB 540BB 540BZ 540CB 640AB 640BB 640BZ 640CB |  | 540 640 | OUTER WING REAR SPAR FWD FACE DETAILED INSPECTION OF OUTER WING, REAR SPAR FORWARD FACE, BETWEEN RIB 1 AND RIB 8, INCLUDING THE REGION OF THE JOINT AT RIB 6 AND TOP AND BOTTOM FLANGES NOTE: THIS TASK IS AN ALTERNATIVE TO TASK 572011-03-17. | AF | DET |  |  | 16400 FC OR 32800 FH | 4300 FC OR 8600 FH | ALI |  |  | 572000-200-008 | 1 1 | 1.00 1.00 | 0.20 0.20 |  | A320 STANDARD SPAR POST-SPR-CURVE
R | 3-57 | 572011-01-18 | ALI 572011-01-18 | 540AB 540BB 540BZ 540CB 640AB 640BB 640BZ 640CB |  | 540 640 | OUTER WING REAR SPAR FWD FACE DETAILED INSPECTION OF OUTER WING, REAR SPAR FORWARD FACE, BETWEEN RIB 1 AND RIB 8, INCLUDING THE REGION OF THE JOINT AT RIB 6 AND TOP AND BOTTOM FLANGES NOTE: THIS TASK IS AN ALTERNATIVE TO TASK 572011-03-18. | AF | DET |  |  | 10800 FC OR 21600 FH | 3500 FC OR 7000 FH | ALI |  |  | 572000-200-008 | 1 1 | 1.00 1.00 | 0.20 0.20 |  | A321-CEO STANDARD SPAR POST-SPR-CURVE
R | 3-57 | 572011-01-19 | ALI 572011-01-19 | 540AB 540BB 540BZ 540CB 640AB 640BB 640BZ 640CB |  | 540 640 | OUTER WING REAR SPAR FWD FACE DETAILED INSPECTION OF OUTER WING, REAR SPAR FORWARD FACE, BETWEEN RIB 1 AND RIB 8, INCLUDING THE REGION OF THE JOINT AT RIB 6 AND TOP AND BOTTOM FLANGES NOTE: THIS TASK IS AN ALTERNATIVE TO TASK 572011-03-19. | AF | DET |  |  | 16300 FC OR 32600 FH | 3500 FC OR 7000 FH | ALI |  |  | 572000-200-008 | 1 1 | 1.00 1.00 | 0.20 0.20 |  | A321-CEO MODIFIED SPAR POST-SPR-CURVE
| 3-57 | 572011-01-2 | ALI 572011-01-2 | 540AB 540BB 540BZ 540CB 640AB 640BB 640BZ 640CB |  | 540 640 | OUTER WING REAR SPAR FWD FACE DETAILED INSPECTION OF OUTER WING, REAR SPAR FORWARD FACE, BETWEEN RIB 1 AND RIB 8, INCLUDING THE REGION OF THE JOINT AT RIB 6 AND TOP AND BOTTOM FLANGES | AF | DET |  |  | 32400 FC OR 64800 FH | 9300 FC OR 18600 FH | ALI |  |  | 572000-200-008 | 1 1 | 1.00 1.00 | 0.20 0.20 |  | A320 CLASSIC WING PRE-SPR-CURVE
| 3-57 | 572011-01-20 | ALI 572011-01-20 | 540AB 540BB 540BZ 540CB 640AB 640BB 640BZ 640CB |  | 540 640 | OUTER WING REAR SPAR FWD FACE DETAILED INSPECTION OF OUTER WING, REAR SPAR FORWARD FACE, BETWEEN RIB 1 AND RIB 8, INCLUDING THE REGION OF THE JOINT AT RIB 6 AND TOP AND BOTTOM FLANGES | AF | DET |  |  | 27900 FC OR 55800 FH | 8800 FC OR 17600 FH | ALI |  |  | 572000-200-008 | 1 1 | 1.00 1.00 | 0.20 0.20 |  | A319-PAX CLASSIC WING POST-SPR-CURVE
| 3-57 | 572011-01-21 | ALI 572011-01-21 | 540AB 540BB 540BZ 540CB 640AB 640BB 640BZ 640CB |  | 540 640 | OUTER WING REAR SPAR FWD FACE DETAILED INSPECTION OF OUTER WING, REAR SPAR FORWARD FACE, BETWEEN RIB 1 AND RIB 8, INCLUDING THE REGION OF THE JOINT AT RIB 6 AND TOP AND BOTTOM FLANGES | AF | DET |  |  | 9000 FC OR 38700 FH | 5400 FC OR 23400 FH | ALI |  |  | 572000-200-008 | 1 1 | 1.00 1.00 | 0.20 0.20 |  | A319-VIP CLASSIC WING POST-SPR-CURVE
| 3-57 | 572011-01-22 | ALI 572011-01-22 | 540AB 540BB 540BZ 540CB 640AB 640BB 640BZ 640CB |  | 540 640 | OUTER WING REAR SPAR FWD FACE DETAILED INSPECTION OF OUTER WING, REAR SPAR FORWARD FACE, BETWEEN RIB 1 AND RIB 8, INCLUDING THE REGION OF THE JOINT AT RIB 6 AND TOP AND BOTTOM FLANGES | AF | DET |  |  | 11100 FC OR 48000 FH | 3200 FC OR 14000 FH | ALI |  |  | 572000-200-008 | 1 1 | 1.00 1.00 | 0.20 0.20 |  | A319-VIP MODIFIED WING POST-SPR-CURVE
| 3-57 | 572011-01-23 | ALI 572011-01-23 | 540AB 540BB 540BZ 540CB 640AB 640BB 640BZ 640CB |  | 540 640 | OUTER WING REAR SPAR FWD FACE DETAILED INSPECTION OF OUTER WING, REAR SPAR FORWARD FACE, BETWEEN RIB 1 AND RIB 8, INCLUDING THE REGION OF THE JOINT AT RIB 6 AND TOP AND BOTTOM FLANGES | AF | DET |  |  | 27600 FC OR 55300 FH | 6100 FC OR 12300 FH | ALI |  |  | 572000-200-008 | 1 1 | 1.00 1.00 | 0.20 0.20 |  | A320-NEO
| 3-57 | 572011-01-24 | ALI 572011-01-24 | 540AB 540BB 540BZ 540CB 640AB 640BB 640BZ 640CB |  | 540 640 | OUTER WING REAR SPAR FWD FACE DETAILED INSPECTION OF OUTER WING, REAR SPAR FORWARD FACE, BETWEEN RIB 1 AND RIB 8, INCLUDING THE REGION OF THE JOINT AT RIB 6 AND TOP AND BOTTOM FLANGES NOTE: PLANNING: - THIS TASK IS AN ALTERNATIVE TO TASK 572011-03-24. - FOR AIRCRAFT POST 160080 REFER TO INTRODUCTION SECTION ALS PART2 (ALI) FOR FIRST TASK ACCOMPLISHMENT AFTER SB 57-1193 EMBODIMENT. | AF | DET |  |  | 23800 FC OR 47600 FH | 4600 FC OR 9200 FH | ALI |  |  | 572000-200-008 | 1 1 | 1.00 1.00 | 0.20 0.20 |  | A319-PAX RETRO WING OR A320 RETRO WING PRE-SPR-CURVE
| 3-57 | 572011-01-25 | ALI 572011-01-25 | 540AB 540BB 540BZ 540CB 640AB 640BB 640BZ 640CB |  | 540 640 | OUTER WING REAR SPAR FWD FACE DETAILED INSPECTION OF OUTER WING, REAR SPAR FORWARD FACE, BETWEEN RIB 1 AND RIB 8, INCLUDING THE REGION OF THE JOINT AT RIB 6 AND TOP AND BOTTOM FLANGES NOTE: PLANNING: - FOR AIRCRAFT POST 160080 REFER TO INTRODUCTION SECTION ALS PART2 (ALI) FOR FIRST TASK ACCOMPLISHMENT AFTER SB 57-1193 EMBODIMENT. | AF | DET |  |  | 10900 FC OR 46800 FH | 3100 FC OR 13300 FH | ALI |  |  | 572000-200-008 | 1 1 | 1.00 1.00 | 0.20 0.20 |  | A319-VIP RETRO WING
| 3-57 | 572011-01-26 | ALI 572011-01-26 | 540AB 540BB 540BZ 540CB 640AB 640BB 640BZ 640CB |  | 540 640 | OUTER WING REAR SPAR FWD FACE DETAILED INSPECTION OF OUTER WING, REAR SPAR FORWARD FACE, BETWEEN RIB 1 AND RIB 8, INCLUDING THE REGION OF THE JOINT AT RIB 6 AND TOP AND BOTTOM FLANGES NOTE: PLANNING: - FOR AIRCRAFT POST 160080 REFER TO INTRODUCTION SECTION ALS PART2 (ALI) FOR FIRST TASK ACCOMPLISHMENT AFTER SB 57-1193 EMBODIMENT. | AF | DET |  |  | 21100 FC OR 42200 FH | 3200 FC OR 6400 FH | ALI |  |  | 572000-200-008 | 1 1 | 1.00 1.00 | 0.20 0.20 |  | A320 RETRO WING POST-SPR-CURVE
N | 3-57 | 572011-01-27 | ALI 572011-01-27 | 540AB 540BB 540BZ 540CB 640AB 640BB 640BZ 640CB |  | 540 640 | OUTER WING REAR SPAR FWD FACE DETAILED INSPECTION OF OUTER WING, REAR SPAR FORWARD FACE, BETWEEN RIB 1 AND RIB 8, INCLUDING THE REGION OF THE JOINT AT RIB 6 AND TOP AND BOTTOM FLANGES | AF | DET |  |  | 31500 FC OR 63100 FH | 7300 FC OR 14700 FH | ALI |  |  | 572000-200-008 | 1 1 | 1.00 1.00 | 0.20 0.20 |  | A321-NEO
D | 3-57 | 572011-01-3 |  |  |  |  | ************** TASK DELETED **************
R | 3-57 | 572011-01-4 | ALI 572011-01-4 | 540AB 540BB 540BZ 540CB 640AB 640BB 640BZ 640CB |  | 540 640 | OUTER WING REAR SPAR FWD FACE DETAILED INSPECTION OF OUTER WING, REAR SPAR FORWARD FACE, BETWEEN RIB 1 AND RIB 8, INCLUDING THE REGION OF THE JOINT AT RIB 6 AND TOP AND BOTTOM FLANGES | AF | DET |  |  | 30000 FC OR 60000 FH | 10500 FC OR 21000 FH | ALI |  |  | 572000-200-008 | 1 1 | 1.00 1.00 | 0.20 0.20 |  | A321-100 OR A321-200 CLASSIC WING PRE-SPR-CURVE
| 3-57 | 572011-01-5 | ALI 572011-01-5 | 540AB 540BB 540BZ 540CB 640AB 640BB 640BZ 640CB |  | 540 640 | OUTER WING REAR SPAR FWD FACE DETAILED INSPECTION OF OUTER WING, REAR SPAR FORWARD FACE, BETWEEN RIB 1 AND RIB 8, INCLUDING THE REGION OF THE JOINT AT RIB 6 AND TOP AND BOTTOM FLANGES | AF | DET |  |  | 30300 FC OR 60600 FH | 8800 FC OR 17600 FH | ALI |  |  | 572000-200-008 | 1 1 | 1.00 1.00 | 0.20 0.20 |  | A319-PAX CLASSIC WING PRE-SPR-CURVE
| 3-57 | 572011-01-6 | ALI 572011-01-6 | 540AB 540BB 540BZ 540CB 640AB 640BB 640BZ 640CB |  | 540 640 | OUTER WING REAR SPAR FWD FACE DETAILED INSPECTION OF OUTER WING, REAR SPAR FORWARD FACE, BETWEEN RIB 1 AND RIB 8, INCLUDING THE REGION OF THE JOINT AT RIB 6 AND TOP AND BOTTOM FLANGES | AF | DET |  |  | 28700 FC OR 57500 FH | 6300 FC OR 12600 FH | ALI |  |  | 572000-200-008 | 1 1 | 1.00 1.00 | 0.20 0.20 |  | A320 CLASSIC WING POST-SPR-CURVE
| 3-57 | 572011-01-7 | ALI 572011-01-7 | 540AB 540BB 540BZ 540CB 640AB 640BB 640BZ 640CB |  | 540 640 | OUTER WING REAR SPAR FWD FACE DETAILED INSPECTION OF OUTER WING, REAR SPAR FORWARD FACE, BETWEEN RIB 1 AND RIB 8, INCLUDING THE REGION OF THE JOINT AT RIB 6 AND TOP AND BOTTOM FLANGES | AF | DET |  |  | 9000 FC OR 38700 FH | 9000 FC OR 38700 FH | ALI |  |  | 572000-200-008 | 1 1 | 1.00 1.00 | 0.20 0.20 |  | A319-VIP CLASSIC WING PRE-SPR-CURVE
R | 3-57 | 572011-01-8 | ALI 572011-01-8 | 540AB 540BB 540BZ 540CB 640AB 640BB 640BZ 640CB |  | 540 640 | OUTER WING REAR SPAR FWD FACE DETAILED INSPECTION OF OUTER WING, REAR SPAR FORWARD FACE, BETWEEN RIB 1 AND RIB 8, INCLUDING THE REGION OF THE JOINT AT RIB 6 AND TOP AND BOTTOM FLANGES NOTE: THIS TASK IS AN ALTERNATIVE TO TASK 572011-03-8. | AF | DET |  |  | 19600 FC OR 39200 FH | 6200 FC OR 12400 FH | ALI |  |  | 572000-200-008 | 1 1 | 1.00 1.00 | 0.20 0.20 |  | A319-PAX MODIFIED WING PRE-SPR-CURVE OR A320-CEO REINFORCED SPAR PRE-SPR-CURVE OR A320-CEO MODIFIED SPAR PRE-SPR-CURVE
R | 3-57 | 572011-01-9 | ALI 572011-01-9 | 540AB 540BB 540BZ 540CB 640AB 640BB 640BZ 640CB |  | 540 640 | OUTER WING REAR SPAR FWD FACE DETAILED INSPECTION OF OUTER WING, REAR SPAR FORWARD FACE, BETWEEN RIB 1 AND RIB 8, INCLUDING THE REGION OF THE JOINT AT RIB 6 AND TOP AND BOTTOM FLANGES NOTE: THIS TASK IS AN ALTERNATIVE TO TASK 572011-03-9. | AF | DET |  |  | 18600 FC OR 37200 FH | 6200 FC OR 12400 FH | ALI |  |  | 572000-200-008 | 1 1 | 1.00 1.00 | 0.20 0.20 |  | A320-CEO STANDARD SPAR PRE-SPR-CURVE
R | 3-57 | 572011-03-10 | ALI 572011-03-10 |  |  | 540 640 | OUTER WING REAR SPAR FWD FACE SPECIAL DETAILED INSPECTION (US) OF OUTER WING, REAR SPAR FORWARD FACE, BETWEEN RIB 1 AND RIB 8, INCLUDING THE REGION OF THE JOINT AT RIB 6 AND TOP AND BOTTOM FLANGES NOTE: THIS TASK IS AN ALTERNATIVE TO TASK 572011-01-10. | NDT | SDI |  |  | 18300 FC OR 36600 FH | 9600 FC OR 19200 FH | ALI |  |  | 572000-280-802 | 1 1 | 3.42 3.42 |  |  | A321-CEO MODIFIED SPAR PRE-SPR-CURVE
R | 3-57 | 572011-03-11 | ALI 572011-03-11 |  |  | 540 640 | OUTER WING REAR SPAR FWD FACE SPECIAL DETAILED INSPECTION (US) OF OUTER WING, REAR SPAR FORWARD FACE, BETWEEN RIB 1 AND RIB 8, INCLUDING THE REGION OF THE JOINT AT RIB 6 AND TOP AND BOTTOM FLANGES NOTE: THIS TASK IS AN ALTERNATIVE TO TASK 572011-01-11. | NDT | SDI |  |  | 12200 FC OR 24400 FH | 9600 FC OR 19200 FH | ALI |  |  | 572000-280-802 | 1 1 | 3.42 3.42 |  |  | A321-CEO STANDARD SPAR PRE-SPR-CURVE
| 3-57 | 572011-03-13 | ALI 572011-03-13 |  |  | 540 640 | OUTER WING REAR SPAR FWD FACE SPECIAL DETAILED INSPECTION (US) OF OUTER WING, REAR SPAR FORWARD FACE, BETWEEN RIB 1 AND RIB 8, INCLUDING THE REGION OF THE JOINT AT RIB 6 AND TOP AND BOTTOM FLANGES NOTE: THIS TASK IS AN ALTERNATIVE TO TASK 572011-01-13. | NDT | SDI |  |  | 17900 FC OR 35800 FH | 9600 FC OR 19200 FH | ALI |  |  | 572000-280-802 | 1 1 | 3.42 3.42 |  |  | A321 REINFORCED SPAR
R | 3-57 | 572011-03-16 | ALI 572011-03-16 |  |  | 540 640 | OUTER WING REAR SPAR FWD FACE SPECIAL DETAILED INSPECTION (US) OF OUTER WING, REAR SPAR FORWARD FACE, BETWEEN RIB 1 AND RIB 8, INCLUDING THE REGION OF THE JOINT AT RIB 6 AND TOP AND BOTTOM FLANGES NOTE: THIS TASK IS AN ALTERNATIVE TO TASK 572011-01-16. | NDT | SDI |  |  | 17400 FC OR 34800 FH | 7200 FC OR 14400 FH | ALI |  |  | 572000-280-802 | 1 1 | 3.42 3.42 |  |  | A319-PAX MODIFIED WING POST-SPR-CURVE OR A320-CEO REINFORCED SPAR POST-SPR-CURVE OR A320-CEO MODIFIED SPAR POST-SPR-CURVE
| 3-57 | 572011-03-17 | ALI 572011-03-17 |  |  | 540 640 | OUTER WING REAR SPAR FWD FACE SPECIAL DETAILED INSPECTION (US) OF OUTER WING, REAR SPAR FORWARD FACE, BETWEEN RIB 1 AND RIB 8, INCLUDING THE REGION OF THE JOINT AT RIB 6 AND TOP AND BOTTOM FLANGES NOTE: THIS TASK IS AN ALTERNATIVE TO TASK 572011-01-17. | NDT | SDI |  |  | 16400 FC OR 32800 FH | 7200 FC OR 14400 FH | ALI |  |  | 572000-280-802 | 1 1 | 3.42 3.42 |  |  | A320 STANDARD SPAR POST-SPR-CURVE
R | 3-57 | 572011-03-18 | ALI 572011-03-18 |  |  | 540 640 | OUTER WING REAR SPAR FWD FACE SPECIAL DETAILED INSPECTION (US) OF OUTER WING, REAR SPAR FORWARD FACE, BETWEEN RIB 1 AND RIB 8, INCLUDING THE REGION OF THE JOINT AT RIB 6 AND TOP AND BOTTOM FLANGES NOTE: THIS TASK IS AN ALTERNATIVE TO TASK 572011-01-18. | NDT | SDI |  |  | 10800 FC OR 21600 FH | 5900 FC OR 11800 FH | ALI |  |  | 572000-280-802 | 1 1 | 3.42 3.42 |  |  | A321-CEO STANDARD SPAR POST-SPR-CURVE
R | 3-57 | 572011-03-19 | ALI 572011-03-19 |  |  | 540 640 | OUTER WING REAR SPAR FWD FACE SPECIAL DETAILED INSPECTION (US) OF OUTER WING, REAR SPAR FORWARD FACE, BETWEEN RIB 1 AND RIB 8, INCLUDING THE REGION OF THE JOINT AT RIB 6 AND TOP AND BOTTOM FLANGES NOTE: THIS TASK IS AN ALTERNATIVE TO TASK 572011-01-19. | NDT | SDI |  |  | 16300 FC OR 32600 FH | 5900 FC OR 11800 FH | ALI |  |  | 572000-280-802 | 1 1 | 3.42 3.42 |  |  | A321-CEO MODIFIED SPAR POST-SPR-CURVE
| 3-57 | 572011-03-24 | ALI 572011-03-24 |  |  | 540 640 | OUTER WING REAR SPAR FWD FACE SPECIAL DETAILED INSPECTION (US) OF OUTER WING, REAR SPAR FORWARD FACE, BETWEEN RIB 1 AND RIB 8, INCLUDING THE REGION OF THE JOINT AT RIB 6 AND TOP AND BOTTOM FLANGES NOTE: PLANNING: - THIS TASK IS AN ALTERNATIVE TO TASK 572011-01-24. - FOR AIRCRAFT POST 160080 REFER TO INTRODUCTION SECTION ALS PART2 (ALI) FOR FIRST TASK ACCOMPLISHMENT AFTER SB 57-1193 EMBODIMENT. | NDT | SDI |  |  | 23800 FC OR 47600 FH | 8400 FC OR 16800 FH | ALI |  |  | 572000-280-802 | 1 1 | 3.42 3.42 |  |  | A319-PAX RETRO WING OR A320 RETRO WING PRE-SPR-CURVE
R | 3-57 | 572011-03-8 | ALI 572011-03-8 |  |  | 540 640 | OUTER WING REAR SPAR FWD FACE SPECIAL DETAILED INSPECTION (US) OF OUTER WING, REAR SPAR FORWARD FACE, BETWEEN RIB 1 AND RIB 8, INCLUDING THE REGION OF THE JOINT AT RIB 6 AND TOP AND BOTTOM FLANGES NOTE: THIS TASK IS AN ALTERNATIVE TO TASK 572011-01-8. | NDT | SDI |  |  | 19600 FC OR 39200 FH | 10500 FC OR 21000 FH | ALI |  |  | 572000-280-802 | 1 1 | 3.42 3.42 |  |  | A319-PAX MODIFIED WING PRE-SPR-CURVE OR A320-CEO REINFORCED SPAR PRE-SPR-CURVE OR A320-CEO MODIFIED SPAR PRE-SPR-CURVE
R | 3-57 | 572011-03-9 | ALI 572011-03-9 |  |  | 540 640 | OUTER WING REAR SPAR FWD FACE SPECIAL DETAILED INSPECTION (US) OF OUTER WING, REAR SPAR FORWARD FACE, BETWEEN RIB 1 AND RIB 8, INCLUDING THE REGION OF THE JOINT AT RIB 6 AND TOP AND BOTTOM FLANGES NOTE: THIS TASK IS AN ALTERNATIVE TO TASK 572011-01-9. | NDT | SDI |  |  | 18600 FC OR 37200 FH | 10500 FC OR 21000 FH | ALI |  |  | 572000-280-802 | 1 1 | 3.42 3.42 |  |  | A320-CEO STANDARD SPAR PRE-SPR-CURVE
| 3-57 | 572012-01-1 | ALI 572012-01-1 MRB 572012-01-1 |  |  | 500 600 | OUTER WING TOP SKIN UPR SURFACE DETAILED INSPECTION OF OUTER WING, TOP SKIN UPPER SURFACE AT ATTACHMENT TO FRONT SPAR AND REAR SPAR, BETWEEN RIB 1 AND RIB 8 | AF | DET | 30000 FC OR 60000 FH | 15000 FC OR 30000 FH | 59600 FC OR 119200 FH | 15000 FC OR 30000 FH | ALI MRB |  |  | 572000-220-001 | 1 1 | 0.50 0.50 |  |  | A320 CLASSIC WING PRE-SPR-CURVE
R | 3-57 | 572012-01-2 | ALI 572012-01-2 MRB 572012-01-2 |  |  | 500 600 | OUTER WING TOP SKIN UPR SURFACE DETAILED INSPECTION OF OUTER WING, TOP SKIN UPPER SURFACE AT ATTACHMENT TO FRONT SPAR AND REAR SPAR, BETWEEN RIB 1 AND RIB 8 | AF | DET | 26000 FC OR 52000 FH | 13400 FC OR 26800 FH | 26000 FC OR 52000 FH | 13400 FC OR 26800 FH | ALI MRB |  |  | 572000-220-001 | 1 1 | 0.50 0.50 |  |  | A321
| 3-57 | 572012-01-3 | MRB 572012-01-3 |  |  | 500 600 | OUTER WING TOP SKIN UPR SURFACE DETAILED INSPECTION OF OUTER WING, TOP SKIN UPPER SURFACE AT ATTACHMENT TO FRONT SPAR AND REAR SPAR, BETWEEN RIB 1 AND RIB 8 | AF | DET | 31000 FC OR 50000 FH | 15000 FC OR 24000 FH |  |  | MRB |  |  | 572000-220-001 | 1 1 | 0.50 0.50 |  |  | A318-PAX OR A319-PAX CLASSIC WING
| 3-57 | 572012-01-4 | MRB 572012-01-4 |  |  | 500 600 | OUTER WING TOP SKIN UPR SURFACE DETAILED INSPECTION OF OUTER WING, TOP SKIN UPPER SURFACE AT ATTACHMENT TO FRONT SPAR AND REAR SPAR, BETWEEN RIB 1 AND RIB 8 | AF | DET |  |  | 16400 FC OR 70700 FH | 7700 FC OR 33100 FH | MRB |  |  | 572000-220-001 | 1 1 | 0.50 0.50 |  |  | A319-VIP CLASSIC WING
| 3-57 | 572012-01-5 | ALI 572012-01-5 MRB 572012-01-5 |  |  | 500 600 | OUTER WING TOP SKIN UPR SURFACE DETAILED INSPECTION OF OUTER WING, TOP SKIN UPPER SURFACE AT ATTACHMENT TO FRONT SPAR AND REAR SPAR, BETWEEN RIB 1 AND RIB 8. | AF | DET | 30000 FC OR 60000 FH | 15000 FC OR 30000 FH | 56000 FC OR 112000 FH | 15000 FC OR 30000 FH | ALI MRB |  |  | 572000-220-001 | 1 1 | 0.50 0.50 |  |  | A320 CLASSIC WING POST-SPR-CURVE
| 3-57 | 572012-01-6 | ALI 572012-01-6 |  |  | 500 600 | OUTER WING TOP SKIN UPR SURFACE DETAILED INSPECTION OF OUTER WING, TOP SKIN UPPER SURFACE AT ATTACHMENT TO FRONT SPAR AND REAR SPAR, BETWEEN RIB 1 AND RIB 8 NOTE: PLANNING: - FOR AIRCRAFT POST 160080 REFER TO INTRODUCTION SECTION ALS PART2 (ALI) FOR FIRST TASK ACCOMPLISHMENT AFTER SB 57-1193 EMBODIMENT. | AF | DET |  |  | 41000 FC OR 82000 FH | 14100 FC OR 28200 FH | ALI |  |  | 572000-220-001 | 1 1 | 0.50 0.50 |  |  | A319-PAX RETRO WING OR A320 RETRO WING PRE-SPR-CURVE
| 3-57 | 572012-01-7 | ALI 572012-01-7 |  |  | 500 600 | OUTER WING TOP SKIN UPR SURFACE DETAILED INSPECTION OF OUTER WING, TOP SKIN UPPER SURFACE AT ATTACHMENT TO FRONT SPAR AND REAR SPAR, BETWEEN RIB 1 AND RIB 8 NOTE: PLANNING: - FOR AIRCRAFT POST 160080 REFER TO INTRODUCTION SECTION ALS PART2 (ALI) FOR FIRST TASK ACCOMPLISHMENT AFTER SB 57-1193 EMBODIMENT. | AF | DET |  |  | 38400 FC OR 76800 FH | 11200 FC OR 22400 FH | ALI |  |  | 572000-220-001 | 1 1 | 0.50 0.50 |  |  | A320 RETRO WING POST-SPR-CURVE
| 3-57 | 572013-01-2 |  |  | FLAPS EXTENDED; | 570 670 | OUTER WING BRACKET BETWEEN SHROUD BOX DETAILED INSPECTION OF THE REAR BRACKET ATTACHED TO THE OUTBOARD RIB OF THE SHROUD BOX AND THE SURFACES OF THE LUGS ADJACENT TO THE BUSHES | AF | DET |  |  | 17000 FC | 4800 FC | CN FAA AD ISB |  |  | CN 1995-100-068(B) FAA AD 96-25-05 ISB 57-1034 | 1 1 | 0.15 0.15 |  | 0.02 | A320-CEO PRE 21850 (57-1035)
D | 3-57 | 572014-01-10 |  |  |  |  | ************** TASK DELETED **************
R | 3-57 | 572014-01-11 | ALI 572014-01-11 |  |  | 500 600 | OUTER WING TOP SKIN GENERAL VISUAL INSPECTION OF OUTER WING, TOP SKIN, UPPER SURFACE AT ATTACHMENTS TO RIBS AND STRINGERS BETWEEN RIB 1 AND RIB 8 FROM FRONT SPAR TO REAR SPAR NOTE: PLANNING: - THIS TASK IS AN ALTERNATIVE TO TASK 572014-02-2. - FOR AIRCRAFT POST 160080 REFER TO INTRODUCTION SECTION ALS PART2 (ALI) FOR FIRST TASK ACCOMPLISHMENT AFTER SB 57-1193 EMBODIMENT. | AF | GVI |  |  | 30700 FC OR 61400 FH | 3400 FC OR 6800 FH | ALI |  |  | 572000-210-802 | 1 1 | 1.25 1.25 |  |  | A320 RETRO WING PRE-SPR-CURVE
| 3-57 | 572014-01-12 | ALI 572014-01-12 |  |  | 500 600 | OUTER WING TOP SKIN GENERAL VISUAL INSPECTION OF OUTER WING, TOP SKIN, UPPER SURFACE AT ATTACHMENTS TO RIBS AND STRINGERS BETWEEN RIB 1 AND RIB 8 FROM FRONT SPAR TO REAR SPAR NOTE: PLANNING: - THIS TASK IS AN ALTERNATIVE TO TASK 572014-02-14. - FOR AIRCRAFT POST 160080 REFER TO INTRODUCTION SECTION ALS PART2 (ALI) FOR FIRST TASK ACCOMPLISHMENT AFTER SB 57-1193 EMBODIMENT. | AF | GVI |  |  | 28800 FC OR 57600 FH | 2700 FC OR 5400 FH | ALI |  |  | 572000-210-802 | 1 1 | 1.25 1.25 |  |  | A320 RETRO WING POST-SPR-CURVE
N | 3-57 | 572014-01-13 | ALI 572014-01-13 |  |  | 500 600 | OUTER WING TOP SKIN GENERAL VISUAL INSPECTION OF OUTER WING, TOP SKIN, UPPER SURFACE AT ATTACHMENTS TO RIBS AND STRINGERS BETWEEN RIB 1 AND RIB 8 FROM FRONT SPAR TO REAR SPAR NOTE: PLANNING: - THIS TASK IS AN ALTERNATIVE TO TASK 572014-02-15. - FOR AIRCRAFT POST 160080 REFER TO INTRODUCTION SECTION ALS PART2 (ALI) FOR FIRST TASK ACCOMPLISHMENT AFTER SB 57-1193 EMBODIMENT. | AF | GVI |  |  | 30700 FC OR 61400 FH | 3400 FC OR 6800 FH | ALI |  |  | 572000-210-802 | 1 1 | 1.25 1.25 |  |  | A319-PAX RETRO WING
| 3-57 | 572014-01-3 | ALI 572014-01-3 |  |  | 500 600 | OUTER WING TOP SKIN GENERAL VISUAL INSPECTION OF OUTER WING, TOP SKIN, UPPER SURFACE AT ATTACHMENTS TO RIBS AND STRINGERS BETWEEN RIB 1 AND RIB 8 FROM FRONT SPAR TO REAR SPAR | AF | GVI |  |  | 48300 FC OR 96600 FH | 15000 FC OR 30000 FH | ALI |  |  | 572000-210-802 | 1 1 | 1.25 1.25 |  |  | A320 CLASSIC WING PRE-SPR-CURVE OR A320 MODIFIED WING PRE-SPR-CURVE
| 3-57 | 572014-01-4 | ALI 572014-01-4 |  |  | 500 600 | OUTER WING TOP SKIN GENERAL VISUAL INSPECTION OF OUTER WING, TOP SKIN, UPPER SURFACE AT ATTACHMENTS TO RIBS AND STRINGERS BETWEEN RIB 1 AND RIB 8 FROM FRONT SPAR TO REAR SPAR | AF | GVI |  |  | 42700 FC OR 60000 FH | 8000 FC OR 12600 FH | ALI |  |  | 572000-210-802 | 1 1 | 1.25 1.25 |  |  | A318-PAX
R | 3-57 | 572014-01-7 | ALI 572014-01-7 |  |  | 500 600 | OUTER WING TOP SKIN GENERAL VISUAL INSPECTION OF OUTER WING, TOP SKIN, UPPER SURFACE AT ATTACHMENTS TO RIBS AND STRINGERS BETWEEN RIB 1 AND RIB 8 FROM FRONT SPAR TO REAR SPAR | AF | GVI |  |  | 42800 FC OR 85600 FH | 10000 FC OR 20000 FH | ALI |  |  | 572000-210-802 | 1 1 | 1.25 1.25 |  |  | A321 CLASSIC WING PRE-SPR-CURVE
| 3-57 | 572014-01-8 | ALI 572014-01-8 |  |  | 500 600 | OUTER WING TOP SKIN GENERAL VISUAL INSPECTION OF OUTER WING, TOP SKIN, UPPER SURFACE AT ATTACHMENTS TO RIBS AND STRINGERS BETWEEN RIB 1 AND RIB 8 FROM FRONT SPAR TO REAR SPAR | AF | GVI |  |  | 45400 FC OR 90800 FH | 15000 FC OR 30000 FH | ALI |  |  | 572000-210-802 | 1 1 | 1.25 1.25 |  |  | A320 CLASSIC WING POST-SPR-CURVE
R | 3-57 | 572014-01-9 | ALI 572014-01-9 |  |  | 500 600 | OUTER WING TOP SKIN GENERAL VISUAL INSPECTION OF OUTER WING, TOP SKIN, UPPER SURFACE AT ATTACHMENTS TO RIBS AND STRINGERS BETWEEN RIB 1 AND RIB 8 FROM FRONT SPAR TO REAR SPAR | AF | GVI |  |  | 37100 FC OR 58600 FH | 6300 FC OR 9900 FH | ALI |  |  | 572000-210-802 | 1 1 | 1.25 1.25 |  |  | A321-200 CLASSIC WING POST-SPR-CURVE
| 3-57 | 572014-02-1 | ALI 572014-02-1 |  |  | 500 600 | OUTER WING TOP SKIN DETAILED INSPECTION OF OUTER WING, TOP SKIN, UPPER SURFACE AT ATTACHMENTS TO RIBS AND STRINGERS BETWEEN RIB 1 AND RIB 8 FROM FRONT SPAR TO REAR SPAR. | AF | DET |  |  | 57400 FC OR 114800 FH | 13000 FC OR 26000 FH | ALI WFD |  |  | 572000-220-807 | 1 1 | 2.00 2.00 |  |  | A320 CLASSIC WING PRE-SPR-CURVE
D | 3-57 | 572014-02-10 |  |  |  |  | ************** TASK DELETED **************
| 3-57 | 572014-02-14 | ALI 572014-02-14 |  |  | 500 600 | OUTER WING TOP SKIN DETAILED INSPECTION OF OUTER WING, TOP SKIN, UPPER SURFACE AT ATTACHMENTS TO RIBS AND STRINGERS BETWEEN RIB 1 AND RIB 8 FROM FRONT SPAR TO REAR SPAR. NOTE: PLANNING: - THIS TASK IS ALTERNATIVE TO TASK 572014-01-12. - FOR AIRCRAFT POST 160080 REFER TO INTRODUCTION SECTION ALS PART2 (ALI) FOR FIRST TASK ACCOMPLISHMENT AFTER SB 57-1193 EMBODIMENT. | AF | DET |  |  | 28800 FC OR 57600 FH | 10500 FC OR 21000 FH | ALI |  |  | 572000-220-807 | 1 1 | 2.00 2.00 |  |  | A320 RETRO WING POST-SPR-CURVE
N | 3-57 | 572014-02-15 | ALI 572014-02-15 |  |  | 500 600 | OUTER WING TOP SKIN DETAILED INSPECTION OF OUTER WING, TOP SKIN, UPPER SURFACE AT ATTACHMENTS TO RIBS AND STRINGERS BETWEEN RIB 1 AND RIB 8 FROM FRONT SPAR TO REAR SPAR. NOTE: PLANNING: - THIS TASK IS AN ALTERNATIVE TO TASK 572014-01-13. - FOR AIRCRAFT POST 160080 REFER TO INTRODUCTION SECTION ALS PART2 (ALI) FOR FIRST TASK ACCOMPLISHMENT AFTER SB 57-1193 EMBODIMENT. | AF | DET |  |  | 30700 FC OR 61400 FH | 13200 FC OR 26400 FH | ALI |  |  | 572000-220-807 | 1 1 | 2.00 2.00 |  |  | A319-PAX RETRO WING
R | 3-57 | 572014-02-2 | ALI 572014-02-2 |  |  | 500 600 | OUTER WING TOP SKIN DETAILED INSPECTION OF OUTER WING, TOP SKIN, UPPER SURFACE AT ATTACHMENTS TO RIBS AND STRINGERS BETWEEN RIB 1 AND RIB 8 FROM FRONT SPAR TO REAR SPAR. NOTE: PLANNING: - THIS TASK IS AN ALTERNATIVE TO TASK 572014-01-11. - FOR AIRCRAFT POST 160080 REFER TO INTRODUCTION SECTION ALS PART2 (ALI) FOR FIRST TASK ACCOMPLISHMENT AFTER SB 57-1193 EMBODIMENT. | AF | DET |  |  | 30700 FC OR 61400 FH | 7600 FC OR 15300 FH | ALI WFD |  |  | 572000-220-807 | 1 1 | 2.00 2.00 |  |  | A320 RETRO WING PRE-SPR-CURVE
N | 3-57 | 572014-02-3 | ALI 572014-02-3 |  |  | 500 600 | OUTER WING TOP SKIN DETAILED INSPECTION OF OUTER WING, TOP SKIN, UPPER SURFACE AT ATTACHMENTS TO RIBS AND STRINGERS BETWEEN RIB 1 AND RIB 8 FROM FRONT SPAR TO REAR SPAR. | AF | DET |  |  | 50200 FC OR 100400 FH | 10600 FC OR 21200 FH | ALI WFD |  |  | 572000-220-807 | 1 1 | 2.00 2.00 |  |  | A321-200 CLASSIC WING PRE-SPR-CURVE
| 3-57 | 572014-02-4 | ALI 572014-02-4 |  |  | 500 600 | OUTER WING TOP SKIN DETAILED INSPECTION OF OUTER WING, TOP SKIN, UPPER SURFACE AT ATTACHMENTS TO RIBS AND STRINGERS BETWEEN RIB 1 AND RIB 8 FROM FRONT SPAR TO REAR SPAR. | AF | DET |  |  | 53900 FC OR 107800 FH | 10200 FC OR 20500 FH | ALI WFD |  |  | 572000-220-807 | 1 1 | 2.00 2.00 |  |  | A320 CLASSIC WING POST-SPR-CURVE
| 3-57 | 572014-02-5 | ALI 572014-02-5 |  |  | 500 600 | OUTER WING TOP SKIN DETAILED INSPECTION OF OUTER WING, TOP SKIN, UPPER SURFACE AT ATTACHMENTS TO RIBS AND STRINGERS BETWEEN RIB 1 AND RIB 8 FROM FRONT SPAR TO REAR SPAR. | AF | DET |  |  | 43500 FC OR 87000 FH | 6600 FC OR 13200 FH | ALI WFD |  |  | 572000-220-807 | 1 1 | 2.00 2.00 |  |  | A321-200 CLASSIC WING POST-SPR-CURVE
R | 3-57 | 572014-02-7 | ALI 572014-02-7 |  |  | 500 600 | OUTER WING TOP SKIN DETAILED INSPECTION OF OUTER WING, TOP SKIN, UPPER SURFACE AT ATTACHMENTS TO RIBS AND STRINGERS BETWEEN RIB 1 AND RIB 8 FROM FRONT SPAR TO REAR SPAR. NOTE: PLANNING: - FOR AIRCRAFT POST 160080 REFER TO INTRODUCTION SECTION ALS PART2 (ALI) FOR FIRST TASK ACCOMPLISHMENT AFTER SB 57-1193 EMBODIMENT. | AF | DET |  |  | 37900 FC OR 75800 FH | 6400 FC OR 12800 FH | ALI WFD |  |  | 572000-220-807 | 1 1 | 2.00 2.00 |  |  | A320 RETRO WING POST-SPR-CURVE
| 3-57 | 572019-01-1 | MRB 572019-01-1 | 540AB 540AZ 540BZ 640AB 640AZ 640BZ |  | 540 640 | OUTER WING TOP SKIN STRINGER CROWN FITTINGS DETAILED INSPECTION OF OUTER WING, TOP SKIN STRINGER CROWN FITTINGS AT ROOT JOINT, FROM FRONT SPAR TO REAR SPAR | AF | DET | 48000 FC OR 60000 FH | 20000 FC OR 27900 FH |  |  | MRB |  |  | 572000-200-009 | 1 1 | 0.34 0.34 | 0.10 0.10 |  | A318-PAX OR A319-PAX
R | 3-57 | 572019-01-2 | MRB 572019-01-2 | 540AB 540AZ 540BZ 640AB 640AZ 640BZ |  | 540 640 | OUTER WING TOP SKIN STRINGER CROWN FITTINGS DETAILED INSPECTION OF OUTER WING, TOP SKIN STRINGER CROWN FITTINGS AT ROOT JOINT, FROM FRONT SPAR TO REAR SPAR | AF | DET | 48000 FC OR 96000 FH | 16800 FC OR 33600 FH |  |  | MRB |  |  | 572000-200-009 | 1 1 | 0.34 0.34 | 0.10 0.10 |  | A321
| 3-57 | 572019-01-3 | MRB 572019-01-3 | 540AB 540AZ 540BZ 640AB 640AZ 640BZ |  | 540 640 | OUTER WING TOP SKIN STRINGER CROWN FITTINGS DETAILED INSPECTION OF OUTER WING, TOP SKIN STRINGER CROWN FITTINGS AT ROOT JOINT, FROM FRONT SPAR TO REAR SPAR | AF | DET | 48000 FC OR 60000 FH | 17800 FC OR 24900 FH |  |  | MRB |  |  | 572000-200-009 | 1 1 | 0.34 0.34 | 0.10 0.10 |  | A320 POST-SPR-CURVE
| 3-57 | 572019-01-4 | MRB 572019-01-4 | 540AB 540AZ 540BZ 640AB 640AZ 640BZ 540AB 540AZ 540BZ 640AB 640AZ 640BZ |  | 540 640 | OUTER WING TOP SKIN STRINGER CROWN FITTINGS DETAILED INSPECTION OF OUTER WING, TOP SKIN, STRINGER CROWN FITTINGS AT ROOT JOINT FROM FRONT SPAR TO REAR SPAR | AF | DET | 48000 FC OR 96000 FH | 17800 FC OR 35600 FH |  |  | MRB |  |  | 572000-200-009 | 1 1 | 0.34 0.34 | 0.20 |  | A320 PRE-SPR-CURVE
| 3-57 | 572020-01-1 | ALI 572020-01-1 | 540AB 540AZ 540BB 540BZ 640AB 640AZ 640BB 640BZ |  | 540 640 | OUTER WING TOP SKIN RIB 1 AND 8 DETAILED INSPECTION OF OUTER WING, TOP SKIN STRINGERS, BETWEEN RIB 1 AND RIB 8, INCLUDING RUNOUTS AND AIR TRANSFER HOLES, STRINGER JOINTS, AND BUTT STRAP, AT STRINGER 11, EXCLUDING THE AREA INSIDE THE DRY BAY | AF | DET |  |  | 33900 FC OR 67800 FH | 11700 FC OR 23400 FH | ALI |  |  | 572000-200-010 | 2 2 | 3.00 3.00 | 0.16 0.16 |  | A320 CLASSIC WING PRE-SPR-CURVE
| 3-57 | 572020-01-10 | ALI 572020-01-10 | 540AB 540AZ 540BB 540BZ 640AB 640AZ 640BB 640BZ |  | 540 640 | OUTER WING TOP SKIN RIB 1 AND 8 DETAILED INSPECTION OF OUTER WING, TOP SKIN, STRINGERS, BETWEEN RIB 1 AND RIB 8, INCLUDING RUNOUTS AND AIR TRANSFER HOLES, STRINGER JOINTS, AND BUTT STRAP, AT STRINGER 11, EXCLUDING THE AREA INSIDE THE DRY BAY | AF | DET |  |  | 36700 FC OR 73400 FH | 36700 FC OR 73400 FH | ALI |  |  | 572000-200-010 | 2 2 | 3.00 3.00 | 0.16 0.16 |  | A320-CEO MODIFIED WING PRE-SPR-CURVE
| 3-57 | 572020-01-11 | ALI 572020-01-11 | 540AB 540AZ 540BB 540BZ 640AB 640AZ 640BB 640BZ |  | 540 640 | OUTER WING TOP SKIN RIB 1 AND 8 DETAILED INSPECTION OF OUTER WING, TOP SKIN, STRINGERS BETWEEN RIB 1 AND RIB 8, INCLUDING RUNOUTS AND AIR TRANSFER HOLES, AND BUTTSTRAP AT STRINGER 11, EXCLUDING THE AREA INSIDE THE DRY BAY | AF | DET |  |  | 36700 FC OR 73400 FH | 36700 FC OR 73400 FH | ALI |  |  | 572000-200-010 | 2 2 | 3.00 3.00 | 0.16 0.16 |  | A319-PAX MODIFIED WING PRE-SPR-CURVE
D | 3-57 | 572020-01-12 |  |  |  |  | ************** TASK DELETED **************
R | 3-57 | 572020-01-13 | ALI 572020-01-13 | 540AB 540AZ 540BB 540BZ 640AB 640AZ 640BB 640BZ |  | 540 640 | OUTER WING TOP SKIN RIB 1 AND 8 DETAILED INSPECTION OF OUTER WING, TOP SKIN, STRINGERS BETWEEN RIB 1 AND RIB 8, INCLUDING RUNOUTS AND AIR TRANSFER HOLES, AND BUTTSTRAP AT STRINGER 11, EXCLUDING THE AREA INSIDE THE DRY BAY | AF | DET |  |  | 33000 FC OR 60000 FH | 6900 FC OR 13800 FH | ALI WFD |  |  | 572000-200-010 | 2 2 | 3.00 3.00 | 0.16 0.16 |  | A321-200 CLASSIC WING POST-SPR-CURVE
| 3-57 | 572020-01-14 | ALI 572020-01-14 | 540AB 540AZ 540BB 540BZ 640AB 640AZ 640BB 640BZ |  | 540 640 | OUTER WING TOP SKIN RIB 1 AND 8 DETAILED INSPECTION OF OUTER WING, TOP SKIN, STRINGERS, BETWEEN RIB 1 AND RIB 8, INCLUDING RUNOUTS AND AIR TRANSFER HOLES, STRINGER JOINTS, AND BUTT STRAP, AT STRINGER 11, EXCLUDING THE AREA INSIDE THE DRY BAY | AF | DET |  |  | 34500 FC OR 69000 FH | 15000 FC OR 30000 FH | ALI |  |  | 572000-200-010 | 2 2 | 3.00 3.00 | 0.16 0.16 |  | A320-CEO MODIFIED WING POST-SPR-CURVE
| 3-57 | 572020-01-15 | ALI 572020-01-15 | 540AB 540AZ 540BB 540BZ 640AB 640AZ 640BB 640BZ |  | 540 640 | OUTER WING TOP SKIN RIB 1 AND 8 DETAILED INSPECTION OF OUTER WING, TOP SKIN STRINGERS BETWEEN RIB 1 AND RIB 8, INCLUDING RUNOUTS AND AIR TRANSFER HOLES, STRINGER JOINTS, AND BUTT STRAP, AT STRINGER 11, EXCLUDING THE AREA INSIDE THE DRY BAY | AF | DET |  |  | 39800 FC OR 79700 FH | 11600 FC OR 23200 FH | ALI |  |  | 572000-200-010 | 2 2 | 3.00 3.00 | 0.16 0.16 |  | A320-NEO
| 3-57 | 572020-01-16 | ALI 572020-01-16 | 540AB 540AZ 540BB 540BZ 640AB 640AZ 640BB 640BZ |  | 540 640 | OUTER WING TOP SKIN RIB 1 AND 8 DETAILED INSPECTION OF OUTER WING, TOP SKIN, STRINGERS BETWEEN RIB 1 AND RIB 8, INCLUDING RUNOUTS AND AIR TRANSFER HOLES, AND BUTTSTRAP AT STRINGER 11, EXCLUDING THE AREA INSIDE THE DRY BAY | AF | DET |  |  | 34500 FC OR 69000 FH | 15000 FC OR 30000 FH | ALI |  |  | 572000-200-010 | 2 2 | 3.00 3.00 | 0.16 0.16 |  | A319-PAX MODIFIED WING POST-SPR-CURVE
| 3-57 | 572020-01-17 | ALI 572020-01-17 | 540AB 540AZ 540BB 540BZ 640AB 640AZ 640BB 640BZ |  | 540 640 | OUTER WING TOP SKIN RIB 1 AND 8 DETAILED INSPECTION OF OUTER WING, TOP SKIN, STRINGERS BETWEEN RIB 1 AND RIB 8, INCLUDING RUNOUTS AND AIR TRANSFER HOLES, AND BUTTSTRAP AT STRINGER 11, EXCLUDING THE AREA INSIDE THE DRY BAY | AF | DET |  |  | 33000 FC OR 66000 FH | 9200 FC OR 18400 FH | ALI |  |  | 572000-200-010 | 2 2 | 3.00 3.00 | 0.16 0.16 |  | A319-PAX CLASSIC WING POST-SPR-CURVE
| 3-57 | 572020-01-18 | ALI 572020-01-18 | 540AB 540AZ 540BB 540BZ 640AB 640AZ 640BB 640BZ |  | 540 640 | OUTER WING TOP SKIN RIB 1 AND 8 DETAILED INSPECTION OF OUTER WING, TOP SKIN STRINGERS BETWEEN RIB 1 AND RIB 8, INCLUDING RUNOUTS AND AIR TRANSFER HOLES, STRINGER JOINTS, AND BUTT STRAP, AT STRINGER 11, EXCLUDING THE AREA INSIDE THE DRY BAY NOTE: PLANNING: - FOR AIRCRAFT POST 160080 REFER TO INTRODUCTION SECTION ALS PART2 (ALI) FOR FIRST TASK ACCOMPLISHMENT AFTER SB 57-1193 EMBODIMENT. | AF | DET |  |  | 34400 FC OR 68800 FH | 15000 FC OR 30000 FH | ALI |  |  | 572000-200-010 | 2 2 | 3.00 3.00 | 0.16 0.16 |  | A320 RETRO WING PRE-SPR-CURVE
| 3-57 | 572020-01-19 | ALI 572020-01-19 | 540AB 540AZ 540BB 540BZ 640AB 640AZ 640BB 640BZ |  | 540 640 | OUTER WING TOP SKIN RIB 1 AND 8 DETAILED INSPECTION OF OUTER WING, TOP SKIN STRINGERS BETWEEN RIB 1 AND RIB 8, INCLUDING RUNOUTS AND AIR TRANSFER HOLES AND BUTT STRAP, AT STRINGER 11, EXCLUDING THE AREA INSIDE THE DRY BAY NOTE: PLANNING: - FOR AIRCRAFT POST 160080 REFER TO INTRODUCTION SECTION ALS PART2 (ALI) FOR FIRST TASK ACCOMPLISHMENT AFTER SB 57-1193 EMBODIMENT. | AF | DET |  |  | 34400 FC OR 68800 FH | 15000 FC OR 30000 FH | ALI |  |  | 572000-200-010 | 2 2 | 3.00 3.00 | 0.16 0.16 |  | A319-PAX RETRO WING
| 3-57 | 572020-01-25 | ALI 572020-01-25 | 540AB 540AZ 540BB 540BZ 640AB 640AZ 640BB 640BZ |  | 540 640 | OUTER WING TOP SKIN RIB 1 AND 8 DETAILED INSPECTION OF OUTER WING, TOP SKIN STRINGERS BETWEEN RIB 1 AND RIB 8, INCLUDING RUNOUTS AND AIR TRANSFER HOLES, STRINGER JOINTS, AND BUTT STRAP, AT STRINGER 11, EXCLUDING THE AREA INSIDE THE DRY BAY NOTE: PLANNING: - FOR AIRCRAFT POST 160080 REFER TO INTRODUCTION SECTION ALS PART2 (ALI) FOR FIRST TASK ACCOMPLISHMENT AFTER SB 57-1193 EMBODIMENT. | AF | DET |  |  | 32300 FC OR 64600 FH | 15000 FC OR 30000 FH | ALI |  |  | 572000-200-010 | 2 2 | 3.00 3.00 | 0.16 0.16 |  | A320 RETRO WING POST-SPR-CURVE
N | 3-57 | 572020-01-26 | ALI 572020-01-26 | 540AB 540AZ 540BB 540BZ 640AB 640AZ 640BB 640BZ |  | 540 640 | OUTER WING TOP SKIN RIB 1 AND 8 DETAILED INSPECTION OF OUTER WING, TOP SKIN STRINGERS BETWEEN RIB 1 AND RIB 8, INCLUDING RUNOUTS AND AIR TRANSFER HOLES, STRINGER JOINTS, AND BUTT STRAP, AT STRINGER 11, EXCLUDING THE AREA INSIDE THE DRY BAY | AF | DET |  |  | 40600 FC OR 81200 FH | 15000 FC OR 30000 FH | ALI |  |  | 572000-200-010 | 2 2 | 3.00 3.00 | 0.16 0.16 |  | A321-NEO
| 3-57 | 572020-01-3 | ALI 572020-01-3 | 540AB 540AZ 540BB 540BZ 640AB 640AZ 640BB 640BZ |  | 540 640 | OUTER WING TOP SKIN RIB 1 AND 8 DETAILED INSPECTION OF OUTER WING, TOP SKIN, STRINGERS BETWEEN RIB 1 AND RIB 8, INCLUDING RUNOUTS AND AIR TRANSFER HOLES, AND BUTTSTRAP AT STRINGER 11, EXCLUDING THE AREA INSIDE THE DRY BAY | AF | DET |  |  | 33900 FC OR 67800 FH | 11700 FC OR 23400 FH | ALI |  |  | 572000-200-010 | 2 2 | 3.00 3.00 | 0.16 0.16 |  | A319-PAX CLASSIC WING PRE-SPR-CURVE
R | 3-57 | 572020-01-4 | ALI 572020-01-4 MRB 572020-01-4 | 540AB 540AZ 540BB 540BZ 640AB 640AZ 640BB 640BZ |  | 540 640 | OUTER WING TOP SKIN RIB 1 AND 8 DETAILED INSPECTION OF OUTER WING, TOP SKIN, STRINGERS BETWEEN RIB 1 AND RIB 8, INCLUDING RUNOUTS AND AIR TRANSFER HOLES, AND BUTTSTRAP AT STRINGER 11, EXCLUDING THE AREA INSIDE THE DRY BAY | AF | DET | 30000 FC OR 60000 FH | 11900 FC OR 23800 FH | 38400 FC OR 76800 FH | 11900 FC OR 23800 FH | ALI MRB |  |  | 572000-200-010 | 2 2 | 3.00 3.00 | 0.16 0.16 |  | A321-100
D | 3-57 | 572020-01-5 |  |  |  |  | ************** TASK DELETED **************
R | 3-57 | 572020-01-6 | ALI 572020-01-6 | 540AB 540AZ 540BB 540BZ 640AB 640AZ 640BB 640BZ |  | 540 640 | OUTER WING TOP SKIN RIB 1 AND 8 DETAILED INSPECTION OF OUTER WING, TOP SKIN, STRINGERS BETWEEN RIB 1 AND RIB 8, INCLUDING RUNOUTS AND AIR TRANSFER HOLES, AND BUTTSTRAP AT STRINGER 11, EXCLUDING THE AREA INSIDE THE DRY BAY | AF | DET |  |  | 33000 FC OR 66000 FH | 12000 FC OR 24000 FH | ALI |  |  | 572000-200-010 | 2 2 | 3.00 3.00 | 0.16 0.16 |  | A321-200 CLASSIC WING PRE-SPR-CURVE
| 3-57 | 572020-01-7 | ALI 572020-01-7 | 540AB 540AZ 540BB 540BZ 640AB 640AZ 640BB 640BZ |  | 540 640 | OUTER WING TOP SKIN RIB 1 AND 8 DETAILED INSPECTION OF OUTER WING, TOP SKIN, STRINGERS BETWEEN RIB 1 AND RIB 8, INCLUDING RUNOUTS AND AIR TRANSFER HOLES, AND BUTTSTRAP AT STRINGER 11, EXCLUDING THE AREA INSIDE THE DRY BAY | AF | DET |  |  | 32000 FC OR 60000 FH | 10600 FC OR 20500 FH | ALI |  |  | 572000-200-010 | 2 2 | 3.00 3.00 | 0.16 0.16 |  | A318-PAX
| 3-57 | 572020-01-8 | MRB 572020-01-8 | 540AB 540AZ 540BB 540BZ 640AB 640AZ 640BB 640BZ |  | 540 640 | OUTER WING TOP SKIN RIB 1 AND 8 DETAILED INSPECTION OF OUTER WING, TOP SKIN, STRINGERS BETWEEN RIB 1 AND RIB 8, INCLUDING RUNOUTS AND AIR TRANSFER HOLES, AND BUTTSTRAP AT STRINGER 11, EXCLUDING THE AREA INSIDE THE DRY BAY | AF | DET |  |  | 10100 FC OR 43500 FH | 5700 FC OR 24300 FH | MRB |  |  | 572000-200-010 | 2 2 | 3.00 3.00 | 0.16 0.16 |  | A319-VIP CLASSIC WING
| 3-57 | 572020-01-9 | ALI 572020-01-9 | 540AB 540AZ 540BB 540BZ 640AB 640AZ 640BB 640BZ |  | 540 640 | OUTER WING TOP SKIN RIB 1 AND 8 DETAILED INSPECTION OF OUTER WING, TOP SKIN, STRINGERS, BETWEEN RIB 1 AND RIB 8, INCLUDING RUNOUTS AND AIR TRANSFER HOLES, STRINGER JOINTS, AND BUTT STRAP, AT STRINGER 11, EXCLUDING THE AREA INSIDE THE DRY BAY | AF | DET |  |  | 33000 FC OR 66000 FH | 9200 FC OR 18400 FH | ALI |  |  | 572000-200-010 | 2 2 | 3.00 3.00 | 0.16 0.16 |  | A320 CLASSIC WING POST-SPR-CURVE
R | 3-57 | 572021-01-1 | ALI 572021-01-1 | 540AB 540BB 640AB 640BB |  | 540 640 | OUTER WING TOP SKIN RIBS 4, 5 AND 6 DETAILED INSPECTION OF OUTER WING, TOP SKIN STRINGERS, INBOARD AND OUTBOARD OF RIBS 4, 5 AND 6 AT ATTACHMENT TO CLEATS INCLUDING AFT WEB FACE, FORWARD WEB FACE AND CROWN. INCLUDING ANY ATTACHMENTS HOLE IN THE STRINGER WEB BETWEEN RIB 4 TO 6. | AF | DET |  |  | 53000 FC OR 106000 FH | 14500 FC OR 29000 FH | ALI WFD |  |  | 572000-220-806 | 1 1 | 0.92 0.92 | 0.12 0.12 |  | A318-PAX PRE 159478 (57-1208) OR A319-PAX CLASSIC WING PRE 159478 (57-1208) OR A320 CLASSIC WING PRE-SPR-CURVE PRE 159478 (57-1208)
| 3-57 | 572021-01-10 | ALI 572021-01-10 | 540AB 540BB 640AB 640BB |  | 540 640 | OUTER WING TOP SKIN RIBS 4, 5 AND 6 DETAILED INSPECTION OF OUTER WING, TOP SKIN STRINGERS, INBOARD AND OUTBOARD OF RIBS 4, 5 AND 6 AT ATTACHMENT TO CLEATS INCLUDING AFT WEB FACE, FORWARD WEB FACE AND CROWN. INCLUDING ANY ATTACHMENTS HOLE IN THE STRINGER WEB BETWEEN RIB 4 TO 6. | AF | DET |  |  | 41800 FC OR 83700 FH | 11400 FC OR 22900 FH | ALI WFD |  |  | 572000-220-806 | 1 1 | 0.92 0.92 | 0.12 0.12 |  | A320 CLASSIC WING POST-SPR-CURVE
| 3-57 | 572021-01-11 | ALI 572021-01-11 | 540AB 540BB 640AB 640BB |  | 540 640 | OUTER WING TOP SKIN RIBS 4, 5 AND 6 DETAILED INSPECTION OF OUTER WING, TOP SKIN STRINGERS, INBOARD AND OUTBOARD OF RIBS 4, 5 AND 6 AT ATTACHMENT TO CLEATS INCLUDING AFT WEB FACE, FORWARD WEB FACE AND CROWN. INCLUDING ANY ATTACHMENTS HOLE IN THE STRINGER WEB BETWEEN RIB 4 TO 6. | AF | DET |  |  | 31100 FC OR 62200 FH | 6900 FC OR 13800 FH | ALI WFD |  |  | 572000-220-806 | 1 1 | 0.92 0.92 | 0.12 0.12 |  | A321-200 CLASSIC WING POST-SPR-CURVE
R | 3-57 | 572021-01-2 | ALI 572021-01-2 | 540AB 540BB 640AB 640BB |  | 540 640 | OUTER WING TOP SKIN RIBS 4, 5 AND 6 DETAILED INSPECTION OF OUTER WING, TOP SKIN STRINGERS, INBOARD AND OUTBOARD OF RIBS 4, 5 AND 6 AT ATTACHMENT TO CLEATS INCLUDING AFT WEB FACE, FORWARD WEB FACE AND CROWN. INCLUDING ANY ATTACHMENTS HOLE IN THE STRINGER WEB BETWEEN RIB 4 TO 6. | AF | DET |  |  | 49400 FC OR 98800 FH | 11000 FC OR 22000 FH | ALI WFD |  |  | 572000-220-806 | 1 1 | 0.92 0.92 | 0.12 0.12 |  | A321 CLASSIC WING PRE-SPR-CURVE PRE 159478 (57-1208)
R | 3-57 | 572021-01-4 | ALI 572021-01-4 | 540AB 540BB 640AB 640BB |  | 540 640 | OUTER WING TOP SKIN RIBS 4, 5 AND 6 DETAILED INSPECTION OF OUTER WING, TOP SKIN STRINGERS, INBOARD AND OUTBOARD OF RIBS 4, 5 AND 6 AT ATTACHMENT TO CLEATS INCLUDING AFT WEB FACE, FORWARD WEB FACE AND CROWN. INCLUDING ANY ATTACHMENTS HOLE IN THE STRINGER WEB BETWEEN RIB 4 TO 6. NOTE: PLANNING: - FOR AIRCRAFT POST 160080 REFER TO INTRODUCTION SECTION ALS PART2 (ALI) FOR FIRST TASK ACCOMPLISHMENT AFTER SB 57-1193 EMBODIMENT. | AF | DET |  |  | 33800 FC OR 67600 FH | 8800 FC OR 17600 FH | ALI WFD |  |  | 572000-220-806 | 1 1 | 0.92 0.92 | 0.12 0.12 |  | A319-PAX MODIFIED WING PRE 159478 (57-1208) OR A319-PAX RETRO WING PRE 159478 (57-1208) OR A320-CEO MODIFIED WING PRE-SPR-CURVE PRE 159478 (57-1208) OR A320 RETRO WING PRE-SPR-CURVE PRE 159478 (57-1208)
R | 3-57 | 572021-01-7 | ALI 572021-01-7 | 540AB 540BB 640AB 640BB |  | 540 640 | OUTER WING TOP SKIN RIBS 4, 5 AND 6 DETAILED INSPECTION OF OUTER WING, TOP SKIN STRINGERS, INBOARD AND OUTBOARD OF RIBS 4, 5 AND 6 AT ATTACHMENT TO CLEATS INCLUDING AFT WEB FACE, FORWARD WEB FACE AND CROWN. INCLUDING ANY ATTACHMENTS HOLE IN THE STRINGER WEB BETWEEN RIB 4 TO 6. | AF | DET |  |  | 37600 FC OR 75200 FH | 7100 FC OR 14300 FH | ALI WFD |  |  | 572000-220-806 | 1 1 | 0.92 0.92 | 0.12 0.12 |  | A321 MODIFIED WING PRE-SPR-CURVE PRE 159478 (57-1208)
| 3-57 | 572021-01-8 | ALI 572021-01-8 | 540AB 540BB 640AB 640BB |  | 540 640 | OUTER WING TOP SKIN RIBS 4, 5 AND 6 DETAILED INSPECTION OF OUTER WING, TOP SKIN STRINGERS, INBOARD AND OUTBOARD OF RIBS 4, 5 AND 6 AT ATTACHMENT TO CLEATS INCLUDING AFT WEB FACE, FORWARD WEB FACE AND CROWN. INCLUDING ANY ATTACHMENTS HOLE IN THE STRINGER WEB BETWEEN RIB 4 TO 6. NOTE: PLANNING: - FOR AIRCRAFT POST 160080 REFER TO INTRODUCTION SECTION ALS PART2 (ALI) FOR FIRST TASK ACCOMPLISHMENT AFTER SB 57-1193 EMBODIMENT. | AF | DET |  |  | 26700 FC OR 53400 FH | 6900 FC OR 13800 FH | ALI WFD |  |  | 572000-220-806 | 1 1 | 0.92 0.92 | 0.12 0.12 |  | A320-CEO MODIFIED WING POST-SPR-CURVE OR A320 RETRO WING POST-SPR-CURVE
N | 3-57 | 572021-01-9 | ALI 572021-01-9 | 540AB 540BB 640AB 640BB |  | 540 640 | OUTER WING TOP SKIN RIBS 4, 5 AND 6 DETAILED INSPECTION OF OUTER WING, TOP SKIN STRINGERS, INBOARD AND OUTBOARD OF RIBS 4, 5 AND 6 AT ATTACHMENT TO CLEATS INCLUDING AFT WEB FACE, FORWARD WEB FACE AND CROWN. INCLUDING ANY ATTACHMENTS HOLE IN THE STRINGER WEB BETWEEN RIB 4 TO 6. | AF | DET |  |  | 23600 FC OR 47200 FH | 4500 FC OR 9000 FH | ALI WFD |  |  | 572000-220-806 | 1 1 | 0.92 0.92 | 0.12 0.12 |  | A321-200 MODIFIED WING POST-SPR-CURVE
| 3-57 | 572022-01-1 | MRB 572022-01-1 | 521BT 540BB 540CB 621BT 640BB 640CB |  | 521 540 621 640 | OUTER WING TOP SKIN LWR SURFACE DETAILED INSPECTION OF OUTER WING, TOP SKIN, LOWER SURFACE PYLON REINFORCING PLATE | AF | DET | 12 YE | 12 YE | 24 YE | 12 YE | MRB CPCP |  |  | 572000-200-011 | 1 1 1 1 | 0.15 0.15 0.15 0.15 | 0.08 0.12 0.08 0.12 |  | ALL
| 3-57 | 572024-01-1 | MRB 572024-01-1 | 540AB 640AB |  | 540 640 | OUTER WING RIBS OUTBOARD FACE DETAILED INSPECTION OF OUTER WING RIBS, OUTBOARD FACE OF RIB 2, RIB 3 AND RIB 4 AT SKIN ATTACHMENTS (INCLUDING CLEATS), SPAR ATTACHMENTS, AND IN REGION OF STRINGER CUTOUTS. | AF | DET | 38500 FC OR 54000 FH | 25000 FC OR 35000 FH |  |  | MRB |  |  | 572000-200-013 | 1 1 | 1.00 1.00 | 0.06 0.06 |  | A318-PAX OR A319-PAX
R | 3-57 | 572024-01-2 | MRB 572024-01-2 | 540AB 640AB |  | 540 640 | OUTER WING RIBS OUTBOARD FACE DETAILED INSPECTION OF OUTER WING RIBS, OUTBOARD FACE OF RIB 2, RIB 3 AND RIB 4 AT SKIN ATTACHMENTS (INCLUDING CLEATS), SPAR ATTACHMENTS, AND IN REGION OF STRINGER CUTOUTS. | AF | DET | 48000 FC OR 96000 FH | 17600 FC OR 35200 FH |  |  | MRB |  |  | 572000-200-013 | 1 1 | 1.00 1.00 | 0.06 0.06 |  | A321
| 3-57 | 572024-01-3 | MRB 572024-01-3 | 540AB 640AB |  | 540 640 | OUTER WING RIBS OUTBOARD FACE DETAILED INSPECTION OF OUTER WING RIBS, OUTBOARD FACE OF RIB 2, RIB 3 AND RIB 4 AT SKIN ATTACHMENTS (INCLUDING CLEATS), SPAR ATTACHMENTS, AND IN REGION OF STRINGER CUTOUTS. | AF | DET |  |  | 13000 FC OR 56100 FH | 10900 FC OR 47000 FH | MRB |  |  | 572000-200-013 | 1 1 | 1.00 1.00 | 0.06 0.06 |  | A319-VIP CLASSIC WING
| 3-57 | 572024-01-4 | MRB 572024-01-4 | 540AB 640AB |  | 540 640 | OUTER WING RIBS OUTBOARD FACE DETAILED INSPECTION OF OUTER WING RIBS, OUTBOARD FACE OF RIB 2, RIB 3 AND RIB 4 AT SKIN ATTACHMENTS (INCLUDING CLEATS), SPAR ATTACHMENTS, AND IN REGION OF STRINGER CUTOUTS. | AF | DET | 30000 FC OR 60000 FH | 19300 FC OR 38600 FH |  |  | MRB |  |  | 572000-200-013 | 1 1 | 1.00 1.00 | 0.06 0.06 |  | A320 PRE-SPR-CURVE
| 3-57 | 572024-01-5 | MRB 572024-01-5 | 540AB 640AB 540AB 640AB |  | 540 640 | OUTER WING RIBS OUTBOARD FACE DETAILED INSPECTION OF OUTER WING RIBS, OUTBOARD FACE OF RIB 2, RIB 3 AND RIB 4 AT SKIN ATTACHMENTS (INCLUDING CLEATS), SPAR ATTACHMENTS, AND IN REGION OF STRINGER CUTOUTS. | AF | DET | 30000 FC OR 43200 FH | 19300 FC OR 27000 FH |  |  | MRB |  |  | 572000-200-013 | 1 1 | 1.00 1.00 | 0.12 |  | A320 POST-SPR-CURVE
| 3-57 | 572026-01-1 | MRB 572026-01-1 | 540AB 540BB 640AB 640BB |  | 540 640 | OUTER WING BOLTED PANEL DETAILED INSPECTION OF OUTER WING, RIB 5, AFT OF BOLTED PANEL | AF | DET | 30000 FC OR 60000 FH | 15000 FC OR 30000 FH |  |  | MRB |  |  | 572000-200-014 | 1 1 | 0.50 0.50 | 0.12 0.12 |  | A320 PRE-SPR-CURVE
R | 3-57 | 572026-01-2 | MRB 572026-01-2 | 540AB 540BB 640AB 640BB |  | 540 640 | OUTER WING BOLTED PANEL DETAILED INSPECTION OF OUTER WING, RIB 5, AFT OF BOLTED PANEL | AF | DET | 41000 FC OR 82000 FH | 12000 FC OR 24000 FH |  |  | MRB |  |  | 572000-200-014 | 1 1 | 0.50 0.50 | 0.12 0.12 |  | A321-100
| 3-57 | 572026-01-4 | MRB 572026-01-4 | 540AB 540BB 640AB 640BB |  | 540 640 | OUTER WING BOLTED PANEL DETAILED INSPECTION OF OUTER WING, RIB 5, AFT OF BOLTED PANEL | AF | DET |  |  | 13600 FC OR 58700 FH | 8900 FC OR 38100 FH | MRB |  |  | 572000-200-014 | 1 1 | 0.50 0.50 | 0.12 0.12 |  | A319-VIP CLASSIC WING
R | 3-57 | 572026-01-5 | MRB 572026-01-5 | 540AB 540BB 640AB 640BB |  | 540 640 | OUTER WING BOLTED PANEL DETAILED INSPECTION OF OUTER WING, RIB 5, AFT OF BOLTED PANEL | AF | DET | 34000 FC OR 68000 FH | 10000 FC OR 20000 FH |  |  | MRB |  |  | 572000-200-014 | 1 1 | 0.50 0.50 | 0.12 0.12 |  | A321-200
| 3-57 | 572026-01-6 | MRB 572026-01-6 | 540AB 540BB 640AB 640BB |  | 540 640 | OUTER WING BOLTED PANEL DETAILED INSPECTION OF OUTER WING, RIB 5, AFT OF BOLTED PANEL | AF | DET | 30000 FC OR 60000 FH | 10800 FC OR 25300 FH |  |  | MRB |  |  | 572000-200-014 | 1 1 | 0.50 0.50 | 0.12 0.12 |  | A319-PAX
| 3-57 | 572026-01-7 | ALI 572026-01-7 MRB 572026-01-7 | 540AB 540BB 640AB 640BB |  | 540 640 | OUTER WING BOLTED PANEL DETAILED INSPECTION OF OUTER WING, RIB 5, AFT OF BOLTED PANEL | AF | DET | 30000 FC OR 60000 FH | 10800 FC OR 25300 FH | 38300 FC OR 60000 FH | 10800 FC OR 25300 FH | ALI MRB |  |  | 572000-200-014 | 1 1 | 0.50 0.50 | 0.12 0.12 |  | A318-PAX
| 3-57 | 572026-01-8 | ALI 572026-01-8 MRB 572026-01-8 | 540AB 540BB 640AB 640BB |  | 540 640 | OUTER WING BOLTED PANEL DETAILED INSPECTION OF OUTER WING, RIB 5, AFT OF BOLTED PANEL | AF | DET | 30000 FC OR 60000 FH | 10800 FC OR 21600 FH | 38300 FC OR 76600 FH | 10800 FC OR 21600 FH | ALI MRB |  |  | 572000-200-014 | 1 1 | 0.50 0.50 | 0.12 0.12 |  | A320 CLASSIC WING POST-SPR-CURVE
| 3-57 | 572027-01-1 | MRB 572027-01-1 | 540AB 540BB 640AB 640BB |  | 540 640 | OUTER WING RIB 5 AND RIB 6 DETAILED INSPECTION OF OUTER WING, RIB 5 AND RIB 6 AT SKIN ATTACHMENTS (INCLUDING CLEATS) SPAR ATTACHMENTS, ACCESS CUTOUT SURROUNDS AND IN REGION OF STRINGER CUTOUTS, EXCLUDING THE AREA INSIDE THE DRY BAY | AF | DET | 48000 FC OR 60000 FH | 16900 FC OR 27900 FH |  |  | MRB |  |  | 572000-200-015 | 1 1 | 0.70 0.70 | 0.12 0.12 |  | A319-PAX
| 3-57 | 572027-01-2 | MRB 572027-01-2 | 540AB 540BB 640AB 640BB |  | 540 640 | OUTER WING RIB 5 AND RIB 6 DETAILED INSPECTION OF OUTER WING, RIB 5 AND RIB 6 AT SKIN ATTACHMENTS (INCLUDING CLEATS) SPAR ATTACHMENTS, ACCESS CUTOUT SURROUNDS AND IN REGION OF STRINGER CUTOUTS, EXCLUDING THE AREA INSIDE THE DRY BAY | AF | DET | 30000 FC OR 60000 FH | 16000 FC OR 32000 FH |  |  | MRB |  |  | 572000-200-015 | 1 1 | 0.70 0.70 | 0.12 0.12 |  | A320 PRE-SPR-CURVE
| 3-57 | 572027-01-3 | MRB 572027-01-3 | 540AB 540BB 640AB 640BB |  | 540 640 | OUTER WING RIB 5 AND RIB 6 DETAILED INSPECTION OF OUTER WING, RIB 5 AND RIB 6 AT SKIN ATTACHMENTS (INCLUDING CLEATS) SPAR ATTACHMENTS, ACCESS CUTOUT SURROUNDS AND IN REGION OF STRINGER CUTOUTS, EXCLUDING THE AREA INSIDE THE DRY BAY | AF | DET | 48000 FC OR 60000 FH | 16000 FC OR 26500 FH |  |  | MRB |  |  | 572000-200-015 | 1 1 | 0.70 0.70 | 0.12 0.12 |  | A318-PAX
R | 3-57 | 572027-01-4 | MRB 572027-01-4 | 540AB 540BB 640AB 640BB |  | 540 640 | OUTER WING RIB 5 AND RIB 6 DETAILED INSPECTION OF OUTER WING, RIB 5 AND RIB 6 AT SKIN ATTACHMENTS (INCLUDING CLEATS) SPAR ATTACHMENTS, ACCESS CUTOUT SURROUNDS AND IN REGION OF STRINGER CUTOUTS, EXCLUDING THE AREA INSIDE THE DRY BAY | AF | DET | 48000 FC OR 96000 FH | 16000 FC OR 32000 FH |  |  | MRB |  |  | 572000-200-015 | 1 1 | 0.70 0.70 | 0.12 0.12 |  | A320 POST-SPR-CURVE OR A321 CLASSIC WING
R | 3-57 | 572027-01-5 | ALI 572027-01-5 | 540AB 540BB 640AB 640BB |  | 540 640 | OUTER WING RIB 5 AND RIB 6 DETAILED INSPECTION OF OUTER WING, RIB 5 AND RIB 6 AT SKIN ATTACHMENTS (INCLUDING CLEATS) SPAR ATTACHMENTS, ACCESS CUTOUT SURROUNDS AND IN REGION OF STRINGER CUTOUTS, EXCLUDING THE AREA INSIDE THE DRY BAY | AF | DET |  |  | 30100 FC OR 60200 FH | 15000 FC OR 30000 FH | ALI |  |  | 572000-200-015 | 1 1 | 0.70 0.70 | 0.12 0.12 |  | A321-CEO MODIFIED WING PRE-SPR-CURVE
R | 3-57 | 572027-01-6 | ALI 572027-01-6 | 540AB 540BB 640AB 640BB |  | 540 640 | OUTER WING RIB 5 AND RIB 6 DETAILED INSPECTION OF OUTER WING, RIB 5 AND RIB 6 AT SKIN ATTACHMENTS (INCLUDING CLEATS) SPAR ATTACHMENTS, ACCESS CUTOUT SURROUNDS AND IN REGION OF STRINGER CUTOUTS, EXCLUDING THE AREA INSIDE THE DRY BAY | AF | DET |  |  | 26600 FC OR 53200 FH | 15000 FC OR 30000 FH | ALI |  |  | 572000-200-015 | 1 1 | 0.70 0.70 | 0.12 0.12 |  | A321-CEO MODIFIED WING POST-SPR-CURVE
| 3-57 | 572028-01-1 | MRB 572028-01-1 | 540BB 540CB 640BB 640CB |  | 540 640 | OUTER WING RIB 7 AND 8 DETAILED INSPECTION OF OUTER WING, RIB 7 AND RIB 8 AND PYLON REAR FITTING EXCLUDING PICK-UP LUG | AF | DET | 48000 FC OR 96000 FH | 20000 FC OR 40000 FH |  |  | MRB |  |  | 572000-200-016 | 1 1 | 0.50 0.50 | 0.12 0.12 |  | A320 PRE-SPR-CURVE
R | 3-57 | 572028-01-2 | MRB 572028-01-2 | 540BB 540CB 640BB 640CB |  | 540 640 | OUTER WING RIB 7 AND 8 DETAILED INSPECTION OF OUTER WING, RIB 7 AND RIB 8 AND PYLON REAR FITTING EXCLUDING PICK-UP LUG | AF | DET | 48000 FC OR 96000 FH | 20000 FC OR 40000 FH |  |  | MRB |  |  | 572000-200-016 | 1 1 | 0.50 0.50 | 0.12 0.12 |  | A318-PAX OR A319-PAX OR A320 POST-SPR-CURVE OR A321
R | 3-57 | 572029-01-1 | MRB 572029-01-1 |  |  | 500 600 | OUTER WING BOTTOM SKIN RIB 1-7 DETAILED INSPECTION OF OUTER WING, BOTTOM SKIN LOWER SURFACE AT ATTACHMENT TO FRONT SPAR, BETWEEN RIB 1 AND RIB 7, EXCLUDING AREA COVERED BY PYLON FAIRING AND PYLON REINFORCING | AF | DET | 38000 FC OR 76000 FH | 19000 FC OR 38000 FH |  |  | MRB |  |  | 572000-200-017 | 1 1 | 0.10 0.10 |  |  | A321-100
| 3-57 | 572029-01-2 | MRB 572029-01-2 |  |  | 500 600 | OUTER WING BOTTOM SKIN RIB 1-7 DETAILED INSPECTION OF OUTER WING, BOTTOM SKIN LOWER SURFACE AT ATTACHMENT TO FRONT SPAR, BETWEEN RIB 1 AND RIB 7, EXCLUDING AREA COVERED BY PYLON FAIRING AND PYLON REINFORCING | AF | DET | 34700 FC OR 69400 FH | 15000 FC OR 30000 FH |  |  | MRB |  |  | 572000-200-017 | 1 1 | 0.10 0.10 |  |  | A320 CLASSIC WING PRE-SPR-CURVE
R | 3-57 | 572029-01-3 | MRB 572029-01-3 |  |  | 500 600 | OUTER WING BOTTOM SKIN RIB 1-7 DETAILED INSPECTION OF OUTER WING, BOTTOM SKIN LOWER SURFACE AT ATTACHMENT TO FRONT SPAR, BETWEEN RIB 1 AND RIB 7, EXCLUDING AREA COVERED BY PYLON FAIRING AND PYLON REINFORCING | AF | DET | 44000 FC OR 88000 FH | 22000 FC OR 44000 FH |  |  | MRB |  |  | 572000-200-017 | 1 1 | 0.10 0.10 |  |  | A321-200 OR A318-PAX
| 3-57 | 572029-01-4 | MRB 572029-01-4 |  |  | 500 600 | OUTER WING BOTTOM SKIN RIB 1-7 DETAILED INSPECTION OF OUTER WING, BOTTOM SKIN LOWER SURFACE AT ATTACHMENT TO FRONT SPAR, BETWEEN RIB 1 AND RIB 7, EXCLUDING AREA COVERED BY PYLON FAIRING AND PYLON REINFORCING | AF | DET |  |  | 15000 FC OR 64500 FH | 7500 FC OR 32200 FH | MRB |  |  | 572000-200-017 | 1 1 | 0.10 0.10 |  |  | A319-VIP CLASSIC WING
| 3-57 | 572029-01-5 | MRB 572029-01-5 |  |  | 500 600 | OUTER WING BOTTOM SKIN RIB 1-7 DETAILED INSPECTION OF OUTER WING, BOTTOM SKIN LOWER SURFACE AT ATTACHMENT TO FRONT SPAR, BETWEEN RIB 1 AND RIB 7, EXCLUDING AREA COVERED BY PYLON FAIRING AND PYLON REINFORCING | AF | DET | 30000 FC OR 41500 FH | 12000 FC OR 18000 FH |  |  | MRB |  |  | 572000-200-017 | 1 1 | 0.10 0.10 |  |  | A320 CLASSIC WING POST-SPR-CURVE
| 3-57 | 572029-01-6 | MRB 572029-01-6 |  |  | 500 600 | OUTER WING BOTTOM SKIN RIB 1-7 DETAILED INSPECTION OF OUTER WING, BOTTOM SKIN LOWER SURFACE AT ATTACHMENT TO FRONT SPAR, BETWEEN RIB 1 AND RIB 7, EXCLUDING AREA COVERED BY PYLON FAIRING AND PYLON REINFORCING | AF | DET | 30000 FC OR 41500 FH | 14000 FC OR 20000 FH |  |  | MRB |  |  | 572000-200-017 | 1 1 | 0.10 0.10 |  |  | A319-PAX CLASSIC WING
| 3-57 | 572029-01-7 | ALI 572029-01-7 |  |  | 500 600 | OUTER WING BOTTOM SKIN RIB 1-7 DETAILED INSPECTION OF OUTER WING, BOTTOM SKIN LOWER SURFACE AT ATTACHMENT TO FRONT SPAR, BETWEEN RIB 1 AND RIB 7, EXCLUDING AREA COVERED BY PYLON FAIRING AND PYLON REINFORCING NOTE: PLANNING: - FOR AIRCRAFT POST 160080 REFER TO INTRODUCTION SECTION ALS PART2 (ALI) FOR FIRST TASK ACCOMPLISHMENT AFTER SB 57-1193 EMBODIMENT. | AF | DET |  |  | 25400 FC OR 50800 FH | 11800 FC OR 23600 FH | ALI |  |  | 572000-200-017 | 1 1 | 0.10 0.10 |  |  | A319-PAX RETRO WING OR A320 RETRO WING PRE-SPR-CURVE
| 3-57 | 572029-01-8 | ALI 572029-01-8 |  |  | 500 600 | OUTER WING BOTTOM SKIN RIB 1-7 DETAILED INSPECTION OF OUTER WING, BOTTOM SKIN LOWER SURFACE AT ATTACHMENT TO FRONT SPAR, BETWEEN RIB 1 AND RIB 7, EXCLUDING AREA COVERED BY PYLON FAIRING AND PYLON REINFORCING NOTE: PLANNING: - FOR AIRCRAFT POST 160080 REFER TO INTRODUCTION SECTION ALS PART2 (ALI) FOR FIRST TASK ACCOMPLISHMENT AFTER SB 57-1193 EMBODIMENT. | AF | DET |  |  | 24000 FC OR 48000 FH | 11000 FC OR 22000 FH | ALI |  |  | 572000-200-017 | 1 1 | 0.10 0.10 |  |  | A320 RETRO WING POST-SPR-CURVE
N | 3-57 | 572030-01-1 | ALI 572030-01-1 | 540BB 540CB 640BB 640CB |  | 500 600 | OUTER WING BOTTOM SKIN SPECIAL DETAILED INSPECTION (X-RAY) OF OUTER WING, BOTTOM SKIN MASKED BY PYLON REINFORCING PLATE. | NDT | SDI |  |  | 52800 FC OR 105700 FH | 5800 FC OR 11700 FH | ALI WFD |  |  | 572000-280-804 | 1 1 | 1.00 1.00 | 0.12 0.12 |  | A321-100 CLASSIC WING PRE-SPR-CURVE OR A321-200 CLASSIC WING
| 3-57 | 572031-01-1 | MRB 572031-01-1 |  | PYLON FAIRINGS REMOVED; | 411 421 500 600 | OUTER WING BOTTOM SKIN LWR SURFACE DETAILED INSPECTION OF OUTER WING, BOTTOM SKIN LOWER SURFACE AT FRONT SPAR MASKED BY PYLON FAIRING AND VISIBLE PORTION OF PYLON REINFORCING PLATE | AF | DET | 48000 FC OR 60000 FH | 15800 FC OR 22000 FH |  |  | MRB |  |  | 572000-200-019 | 1 1 1 1 | 0.20 0.20 0.20 0.20 |  | TBD | A318-PAX OR A319-PAX OR A320 POST-SPR-CURVE
R | 3-57 | 572031-01-2 | MRB 572031-01-2 |  | PYLON FAIRINGS REMOVED; | 411 421 500 600 | OUTER WING BOTTOM SKIN LWR SURFACE DETAILED INSPECTION OF OUTER WING, BOTTOM SKIN LOWER SURFACE AT FRONT SPAR MASKED BY PYLON FAIRING AND VISIBLE PORTION OF PYLON REINFORCING PLATE | AF | DET | 48000 FC OR 96000 FH | 16400 FC OR 32800 FH |  |  | MRB |  |  | 572000-200-019 | 1 1 1 1 | 0.20 0.20 0.20 0.20 |  | TBD | A321
| 3-57 | 572032-01-1 | ALI 572032-01-1 MRB 572032-01-1 |  |  | 500 600 | OUTER WING BOTTOM SKIN/REAR SPAR DETAILED INSPECTION OF OUTER WING, BOTTOM SKIN LOWER SURFACE AT ATTACHMENT TO REAR SPAR, BETWEEN RIB 1 AND RIB 8, EXCLUDING AREAS COVERED BY MLG REINFORCING PLATE, FLAP TRACK 2 FAIRING AND PYLON FAIRING | AF | DET | 32200 FC OR 64400 FH | 7500 FC OR 15000 FH | 60000 FC OR 120000 FH | 7500 FC OR 15000 FH | ALI MRB |  |  | 572000-200-020 | 1 1 | 0.20 0.20 |  |  | A319-PAX CLASSIC WING OR A320 CLASSIC WING PRE-SPR-CURVE
R | 3-57 | 572032-01-2 | ALI 572032-01-2 |  |  | 500 600 | OUTER WING BOTTOM SKIN/REAR SPAR DETAILED INSPECTION OF OUTER WING, BOTTOM SKIN LOWER SURFACE AT ATTACHMENT TO REAR SPAR, BETWEEN RIB 1 AND RIB 8, EXCLUDING AREAS COVERED BY MLG REINFORCING PLATE, FLAP TRACK 2 FAIRING AND PYLON FAIRING | AF | DET |  |  | 24000 FC OR 48000 FH | 6800 FC OR 13600 FH | ALI |  |  | 572000-200-020 | 1 1 | 0.20 0.20 |  |  | A321 CLASSIC WING
| 3-57 | 572032-01-4 | ALI 572032-01-4 |  |  | 500 600 | OUTER WING BOTTOM SKIN/REAR SPAR DETAILED INSPECTION OF OUTER WING, BOTTOM SKIN LOWER SURFACE AT ATTACHMENT TO REAR SPAR, BETWEEN RIB 1 AND RIB 8, EXCLUDING AREAS COVERED BY MLG REINFORCING PLATE, FLAP TRACK 2 FAIRING AND PYLON FAIRING | AF | DET |  |  | 16800 FC OR 72300 FH | 4400 FC OR 19000 FH | ALI |  |  | 572000-200-020 | 1 1 | 0.20 0.20 |  |  | A319-VIP CLASSIC WING OR A319-VIP RETRO WING
| 3-57 | 572032-01-5 | ALI 572032-01-5 |  |  | 500 600 | OUTER WING BOTTOM SKIN/REAR SPAR DETAILED INSPECTION OF OUTER WING, BOTTOM SKIN LOWER SURFACE AT ATTACHMENT TO REAR SPAR, BETWEEN RIB 1 AND RIB 8, EXCLUDING AREAS COVERED BY MLG REINFORCING PLATE, FLAP TRACK 2 FAIRING AND PYLON FAIRING | AF | DET |  |  | 24000 FC OR 42000 FH | 6500 FC OR 11300 FH | ALI |  |  | 572000-200-020 | 1 1 | 0.20 0.20 |  |  | A318-PAX
| 3-57 | 572032-01-7 | ALI 572032-01-7 |  |  | 500 600 | OUTER WING BOTTOM SKIN/REAR SPAR DETAILED INSPECTION OF OUTER WING, BOTTOM SKIN LOWER SURFACE AT ATTACHMENT TO REAR SPAR, BETWEEN RIB 1 AND RIB 8, EXCLUDING AREAS COVERED BY MLG REINFORCING PLATE, FLAP TRACK 2 FAIRING AND PYLON FAIRING | AF | DET |  |  | 24000 FC OR 48000 FH | 6500 FC OR 13000 FH | ALI |  |  | 572000-200-020 | 1 1 | 0.20 0.20 |  |  | A320 CLASSIC WING POST-SPR-CURVE
| 3-57 | 572032-01-8 | ALI 572032-01-8 |  |  | 500 600 | OUTER WING BOTTOM SKIN/REAR SPAR DETAILED INSPECTION OF OUTER WING, BOTTOM SKIN LOWER SURFACE AT ATTACHMENT TO REAR SPAR, BETWEEN RIB 1 AND RIB 8, EXCLUDING AREAS COVERED BY MLG REINFORCING PLATE, FLAP TRACK 2 FAIRING AND PYLON FAIRING NOTE: PLANNING: - FOR AIRCRAFT POST 160080 REFER TO INTRODUCTION SECTION ALS PART2 (ALI) FOR FIRST TASK ACCOMPLISHMENT AFTER SB 57-1193 EMBODIMENT. | AF | DET |  |  | 31700 FC OR 63400 FH | 10700 FC OR 21400 FH | ALI |  |  | 572000-200-020 | 1 1 | 0.20 0.20 |  |  | A319-PAX RETRO WING OR A320 RETRO WING PRE-SPR-CURVE
| 3-57 | 572032-01-9 | ALI 572032-01-9 |  |  | 500 600 | OUTER WING BOTTOM SKIN/REAR SPAR DETAILED INSPECTION OF OUTER WING, BOTTOM SKIN LOWER SURFACE AT ATTACHMENT TO REAR SPAR, BETWEEN RIB 1 AND RIB 8, EXCLUDING AREAS COVERED BY MLG REINFORCING PLATE, FLAP TRACK 2 FAIRING AND PYLON FAIRING NOTE: PLANNING: - FOR AIRCRAFT POST 160080 REFER TO INTRODUCTION SECTION ALS PART2 (ALI) FOR FIRST TASK ACCOMPLISHMENT AFTER SB 57-1193 EMBODIMENT. | AF | DET |  |  | 29900 FC OR 59800 FH | 9900 FC OR 19800 FH | ALI |  |  | 572000-200-020 | 1 1 | 0.20 0.20 |  |  | A320 RETRO WING POST-SPR-CURVE
| 3-57 | 572033-01-1 | ALI 572033-01-1 MRB 572033-01-1 | 540AB 540BB 640AB 640BB |  | 540 640 | OUTER WING BOTTOM SKIN LDG PLATE SPECIAL DETAILED INSPECTION (X-RAY) OF OUTER WING, BOTTOM SKIN, FORWARD OF REAR SPAR IN AREA MASKED BY MLG REINFORCING PLATE INCLUDING ATTACHMENT TO REAR SPAR. | NDT | SDI | 30000 FC OR 60000 FH | 8800 FC OR 17700 FH | 48000 FC OR 96000 FH | 8800 FC OR 17700 FH | ALI WFD MRB |  |  | 572000-200-021 | 1 1 | 0.50 0.50 | 0.12 0.12 |  | A319-PAX CLASSIC WING OR A320 CLASSIC WING PRE-SPR-CURVE
| 3-57 | 572033-01-11 | ALI 572033-01-11 | 540AB 540BB 640AB 640BB |  | 540 640 | OUTER WING BOTTOM SKIN LDG PLATE SPECIAL DETAILED INSPECTION (X-RAY) OF OUTER WING, BOTTOM SKIN, FORWARD OF REAR SPAR IN AREA MASKED BY MLG REINFORCING PLATE INCLUDING ATTACHMENT TO REAR SPAR. NOTE: PLANNING: - FOR AIRCRAFT POST 160080 REFER TO INTRODUCTION SECTION ALS PART2 (ALI) FOR FIRST TASK ACCOMPLISHMENT AFTER SB 57-1193 EMBODIMENT. | NDT | SDI |  |  | 31900 FC OR 63800 FH | 8200 FC OR 16500 FH | ALI WFD |  |  | 572000-200-021 | 1 1 | 0.50 0.50 | 0.12 0.12 |  | A320 RETRO WING POST-SPR-CURVE
N | 3-57 | 572033-01-12 | ALI 572033-01-12 | 540AB 540BB 640AB 640BB |  | 540 640 | OUTER WING BOTTOM SKIN LDG PLATE SPECIAL DETAILED INSPECTION (X-RAY) OF OUTER WING, BOTTOM SKIN, FORWARD OF REAR SPAR IN AREA MASKED BY MLG REINFORCING PLATE INCLUDING ATTACHMENT TO REAR SPAR. NOTE: PLANNING: - FOR AIRCRAFT POST 160080 REFER TO INTRODUCTION SECTION ALS PART2 (ALI) FOR FIRST TASK ACCOMPLISHMENT AFTER SB 57-1193 EMBODIMENT. | NDT | SDI |  |  | 33800 FC OR 67600 FH | 15000 FC OR 30000 FH | ALI |  |  | 572000-200-021 | 1 1 | 0.50 0.50 | 0.12 0.12 |  | A319-PAX RETRO WING
R | 3-57 | 572033-01-2 | ALI 572033-01-2 | 540AB 540BB 640AB 640BB |  | 540 640 | OUTER WING BOTTOM SKIN LDG PLATE SPECIAL DETAILED INSPECTION (X-RAY) OF OUTER WING, BOTTOM SKIN, FORWARD OF REAR SPAR IN AREA MASKED BY MLG REINFORCING PLATE INCLUDING ATTACHMENT TO REAR SPAR. | NDT | SDI |  |  | 48000 FC OR 96000 FH | 8200 FC OR 16400 FH | ALI WFD |  |  | 572000-200-021 | 1 1 | 0.50 0.50 | 0.12 0.12 |  | A321-200 CLASSIC WING
| 3-57 | 572033-01-4 | MRB 572033-01-4 | 540AB 540BB 640AB 640BB |  | 540 640 | OUTER WING BOTTOM SKIN LDG PLATE SPECIAL DETAILED INSPECTION (X-RAY) OF OUTER WING, BOTTOM SKIN, FORWARD OF REAR SPAR IN AREA MASKED BY MLG REINFORCING PLATE INCLUDING ATTACHMENT TO REAR SPAR. | NDT | SDI | 34000 FC OR 47000 FH | 10800 FC OR 21600 FH |  |  | MRB |  |  | 572000-200-021 | 1 1 | 0.50 0.50 | 0.12 0.12 |  | A318-PAX
R | 3-57 | 572033-01-5 | ALI 572033-01-5 | 540AB 540BB 640AB 640BB |  | 540 640 | OUTER WING BOTTOM SKIN LDG PLATE SPECIAL DETAILED INSPECTION (X-RAY) OF OUTER WING, BOTTOM SKIN, FORWARD OF REAR SPAR IN AREA MASKED BY MLG REINFORCING PLATE INCLUDING ATTACHMENT TO REAR SPAR. | NDT | SDI |  |  | 48000 FC OR 96000 FH | 8400 FC OR 16800 FH | ALI WFD |  |  | 572000-200-021 | 1 1 | 0.50 0.50 | 0.12 0.12 |  | A321-100
| 3-57 | 572033-01-6 | ALI 572033-01-6 MRB 572033-01-6 | 540AB 540BB 640AB 640BB |  | 540 640 | OUTER WING BOTTOM SKIN LDG PLATE SPECIAL DETAILED INSPECTION (X-RAY) OF OUTER WING, BOTTOM SKIN, FORWARD OF REAR SPAR IN AREA MASKED BY MLG REINFORCING PLATE INCLUDING ATTACHMENT TO REAR SPAR. | NDT | SDI | 30000 FC OR 60000 FH | 8500 FC OR 17000 FH | 45200 FC OR 90400 FH | 8500 FC OR 17000 FH | ALI WFD MRB |  |  | 572000-200-021 | 1 1 | 0.50 0.50 | 0.12 0.12 |  | A320 CLASSIC WING POST-SPR-CURVE
R | 3-57 | 572033-01-7 | ALI 572033-01-7 | 540AB 540BB 640AB 640BB |  | 540 640 | OUTER WING BOTTOM SKIN LDG PLATE SPECIAL DETAILED INSPECTION (X-RAY) OF OUTER WING, BOTTOM SKIN, FORWARD OF REAR SPAR IN AREA MASKED BY MLG REINFORCING PLATE INCLUDING ATTACHMENT TO REAR SPAR. NOTE: PLANNING: - FOR AIRCRAFT POST 160080 REFER TO INTRODUCTION SECTION ALS PART2 (ALI) FOR FIRST TASK ACCOMPLISHMENT AFTER SB 57-1193 EMBODIMENT. | NDT | SDI |  |  | 33800 FC OR 67600 FH | 8500 FC OR 17100 FH | ALI WFD |  |  | 572000-200-021 | 1 1 | 0.50 0.50 | 0.12 0.12 |  | A320 RETRO WING PRE-SPR-CURVE
| 3-57 | 572034-01-1 | ALI 572034-01-1 |  |  | 500 600 | OUTER WING BOTTOM SKIN LDG PLATE GENERAL VISUAL INSPECTION OF OUTER WING, BOTTOM SKIN LOWER SURFACE MLG REINFORCING PLATE | AF | GVI |  |  | 31700 FC OR 51400 FH | 10100 FC OR 16300 FH | ALI |  |  | 572000-210-003 | 1 1 | 0.20 0.20 |  |  | A318-PAX
D | 3-57 | 572034-01-2 |  |  |  |  | ************** TASK DELETED **************
R | 3-57 | 572034-01-3 | ALI 572034-01-3 |  |  | 500 600 | OUTER WING BOTTOM SKIN LDG PLATE GENERAL VISUAL INSPECTION OF OUTER WING, BOTTOM SKIN LOWER SURFACE MLG REINFORCING PLATE | AF | GVI |  |  | 32700 FC OR 65400 FH | 10200 FC OR 20400 FH | ALI |  |  | 572000-210-003 | 1 1 | 0.20 0.20 |  |  | A321 CLASSIC WING
| 3-57 | 572034-01-6 | ALI 572034-01-6 |  |  | 500 600 | OUTER WING BOTTOM SKIN LDG PLATE GENERAL VISUAL INSPECTION OF OUTER WING, BOTTOM SKIN LOWER SURFACE MLG REINFORCING PLATE | AF | GVI |  |  | 15400 FC OR 66300 FH | 5300 FC OR 23000 FH | ALI |  |  | 572000-210-003 | 1 1 | 0.20 0.20 |  |  | A319-VIP CLASSIC WING OR A319-VIP RETRO WING
| 3-57 | 572034-01-8 | ALI 572034-01-8 |  |  | 500 600 | OUTER WING BOTTOM SKIN LDG PLATE GENERAL VISUAL INSPECTION OF OUTER WING, BOTTOM SKIN LOWER SURFACE MLG REINFORCING PLATE | AF | GVI |  |  | 36900 FC OR 73900 FH | 9000 FC OR 18000 FH | ALI |  |  | 572000-210-003 | 1 1 | 0.20 0.20 |  |  | A320-NEO
| 3-57 | 572036-01-2 | ALI 572036-01-2 MRB 572036-01-2 | 531AB 531BB 531CB 631AB 631BB 631CB |  | 531 631 | OUTER WING BOTTOM SKIN FLAP TRACK 2 DETAILED INSPECTION OF OUTER WING, BOTTOM SKIN LOWER SURFACE, FORWARD OF REAR SPAR IN AREA COVERED BY FLAP TRACK 2 FAIRINGS, INCLUDING ATTACHMENT TO REAR SPAR | AF | DET | 33800 FC OR 67600 FH | 10300 FC OR 20600 FH | 60000 FC OR 120000 FH | 10300 FC OR 20600 FH | ALI MRB |  |  | 572000-200-022 | 1 1 | 0.10 0.10 | 0.07 0.07 |  | A319-PAX CLASSIC WING OR A320 CLASSIC WING
R | 3-57 | 572036-01-3 | ALI 572036-01-3 MRB 572036-01-3 | 531CB 531EB 631CB 631EB |  | 531 631 | OUTER WING BOTTOM SKIN FLAP TRACK 2 DETAILED INSPECTION OF OUTER WING, BOTTOM SKIN LOWER SURFACE, FORWARD OF REAR SPAR IN AREA COVERED BY FLAP TRACK 2 FAIRINGS, INCLUDING ATTACHMENT TO REAR SPAR | AF | DET | 30000 FC OR 60000 FH | 10600 FC OR 21200 FH | 35800 FC OR 71600 FH | 10600 FC OR 21200 FH | ALI MRB |  |  | 572000-200-022 | 1 1 | 0.10 0.10 | 0.04 0.04 |  | A321-200 CLASSIC WING
R | 3-57 | 572036-01-4 | ALI 572036-01-4 | 531CB 531EB 631CB 631EB |  | 531 631 | OUTER WING BOTTOM SKIN FLAP TRACK 2 DETAILED INSPECTION OF OUTER WING, BOTTOM SKIN LOWER SURFACE, FORWARD OF REAR SPAR IN AREA COVERED BY FLAP TRACK 2 FAIRINGS, INCLUDING ATTACHMENT TO REAR SPAR | AF | DET |  |  | 28700 FC OR 57400 FH | 10600 FC OR 21200 FH | ALI |  |  | 572000-200-022 | 1 1 | 0.10 0.10 | 0.04 0.04 |  | A321-100
| 3-57 | 572036-01-5 | ALI 572036-01-5 MRB 572036-01-5 | 531AB 531BB 531CB 631AB 631BB 631CB |  | 531 631 | OUTER WING BOTTOM SKIN FLAP TRACK 2 DETAILED INSPECTION OF OUTER WING, BOTTOM SKIN LOWER SURFACE, FORWARD OF REAR SPAR IN AREA COVERED BY FLAP TRACK 2 FAIRINGS, INCLUDING ATTACHMENT TO REAR SPAR | AF | DET | 30000 FC OR 52100 FH | 10200 FC OR 17700 FH | 36500 FC OR 60000 FH | 10200 FC OR 17700 FH | ALI MRB |  |  | 572000-200-022 | 1 1 | 0.10 0.10 | 0.07 0.07 |  | A318-PAX
| 3-57 | 572036-01-6 | MRB 572036-01-6 | 531AB 531BB 531CB 631AB 631BB 631CB |  | 531 631 | OUTER WING BOTTOM SKIN FLAP TRACK 2 DETAILED INSPECTION OF OUTER WING, BOTTOM SKIN LOWER SURFACE, FORWARD OF REAR SPAR IN AREA COVERED BY FLAP TRACK 2 FAIRINGS, INCLUDING ATTACHMENT TO REAR SPAR | AF | DET |  |  | 9100 FC OR 39100 FH | 9100 FC OR 39100 FH | MRB |  |  | 572000-200-022 | 1 1 | 0.10 0.10 | 0.07 0.07 |  | A319-VIP CLASSIC WING
R | 3-57 | 572036-01-8 | ALI 572036-01-8 | 531AB 531BB 531CB 631AB 631BB 631CB |  | 531 631 | OUTER WING BOTTOM SKIN FLAP TRACK 2 DETAILED INSPECTION OF OUTER WING, BOTTOM SKIN LOWER SURFACE, FORWARD OF REAR SPAR IN AREA COVERED BY FLAP TRACK 2 FAIRINGS, INCLUDING ATTACHMENT TO REAR SPAR NOTE: PLANNING: - FOR AIRCRAFT POST 160080 REFER TO INTRODUCTION SECTION ALS PART2 (ALI) FOR FIRST TASK ACCOMPLISHMENT AFTER SB 57-1193 EMBODIMENT. | AF | DET |  |  | 37400 FC OR 74800 FH | 14500 FC OR 29100 FH | ALI |  |  | 572000-200-022 | 1 1 | 0.10 0.10 | 0.07 0.07 |  | A319-PAX RETRO WING OR A320 RETRO WING PRE-SPR-CURVE
R | 3-57 | 572036-01-9 | ALI 572036-01-9 | 531AB 531BB 531CB 631AB 631BB 631CB |  | 531 631 | OUTER WING BOTTOM SKIN FLAP TRACK 2 DETAILED INSPECTION OF OUTER WING, BOTTOM SKIN LOWER SURFACE, FORWARD OF REAR SPAR IN AREA COVERED BY FLAP TRACK 2 FAIRINGS, INCLUDING ATTACHMENT TO REAR SPAR NOTE: PLANNING: - FOR AIRCRAFT POST 160080 REFER TO INTRODUCTION SECTION ALS PART2 (ALI) FOR FIRST TASK ACCOMPLISHMENT AFTER SB 57-1193 EMBODIMENT. | AF | DET |  |  | 35200 FC OR 70400 FH | 13500 FC OR 27100 FH | ALI |  |  | 572000-200-022 | 1 1 | 0.10 0.10 | 0.07 0.07 |  | A320 RETRO WING POST-SPR-CURVE
| 3-57 | 572037-02-4 | MRB 572037-02-4 |  | REMOVE PYLON FAIRINGS; | 471 481 | OUTER WING DETAILED INSPECTION OF OUTER WING, BOTTOM SKIN, LOWER SURFACE ATTACHMENT TO REAR SPAR IN AREA COVERED BY PYLON FAIRING. | AF | DET | 32800 FC OR 65600 FH | 5300 FC OR 10600 FH |  |  | MRB |  |  | 572000-220-804 | 1 1 | 0.50 0.50 |  | TBD | A320 PRE-SPR-CURVE
R | 3-57 | 572037-02-5 | MRB 572037-02-5 |  | REMOVE PYLON FAIRINGS; | 471 481 | OUTER WING DETAILED INSPECTION OF OUTER WING, BOTTOM SKIN, LOWER SURFACE ATTACHMENT TO REAR SPAR IN AREA COVERED BY PYLON FAIRING | AF | DET | 32800 FC OR 65600 FH | 5300 FC OR 10600 FH |  |  | MRB |  |  | 572000-220-804 | 1 1 | 0.50 0.50 |  | TBD | A318-PAX OR A319-PAX OR A321-200
R | 3-57 | 572037-02-6 | MRB 572037-02-6 |  | REMOVE PYLON FAIRINGS; | 471 481 | OUTER WING DETAILED INSPECTION OF OUTER WING, BOTTOM SKIN, LOWER SURFACE ATTACHMENT TO REAR SPAR IN AREA COVERED BY PYLON FAIRING. | AF | DET | 32800 FC OR 65600 FH | 4200 FC OR 8400 FH |  |  | MRB |  |  | 572000-220-804 | 1 1 | 0.50 0.50 |  | TBD | A321-100
| 3-57 | 572038-01-1 | ALI 572038-01-1 MRB 572038-01-1 |  |  | 500 600 | OUTER WING BOTTOM SKIN RUNOUTS DETAILED INSPECTION OF OUTER WING, BOTTOM SKIN LOWER SURFACE AT RUNOUTS OF STRINGER 2 (RIB BAY 5-6), STRINGER 9 (RIB BAYS 2-3 AND 6-7), STRINGER 10 (RIB BAYS 2-3 AND 6-7), STRINGER 14 (RIB BAY 3-4) AND STRINGER 15 (RIB BAY 2-3) | AF | DET | 30000 FC OR 60000 FH | 5600 FC OR 11200 FH | 54600 FC OR 109200 FH | 5600 FC OR 11200 FH | ALI MRB |  |  | 572000-200-023 | 1 1 | 0.35 0.35 |  |  | A320 CLASSIC WING PRE-SPR-CURVE
R | 3-57 | 572038-01-2 | ALI 572038-01-2 |  |  | 500 600 | OUTER WING BOTTOM SKIN RUNOUTS DETAILED INSPECTION OF OUTER WING, BOTTOM SKIN LOWER SURFACE AT RUNOUTS OF STRINGER 2 (RIB BAY 5-6), STRINGER 9 (RIB BAYS 2-3 AND 6-7), STRINGER 10 (RIB BAYS 2-3 AND 6-7), STRINGER 14 (RIB BAY 3-4) AND STRINGER 15 (RIB BAY 2-3) | AF | DET |  |  | 24000 FC OR 48000 FH | 4100 FC OR 8200 FH | ALI |  |  | 572000-200-023 | 1 1 | 0.35 0.35 |  |  | A321 CLASSIC WING
| 3-57 | 572038-01-3 | MRB 572038-01-3 |  |  | 500 600 | OUTER WING BOTTOM SKIN RUNOUTS DETAILED INSPECTION OF OUTER WING, BOTTOM SKIN LOWER SURFACE AT RUNOUTS OF STRINGER 2 (RIB BAY 5-6), STRINGER 9 (RIB BAYS 2-3 AND 6-7), STRINGER 10 (RIB BAYS 2-3 AND 6-7), STRINGER 14 (RIB BAY 3-4) AND STRINGER 15 (RIB BAY 2-3) | AF | DET |  |  | 14500 FC OR 62600 FH | 5400 FC OR 23300 FH | MRB |  |  | 572000-200-023 | 1 1 | 0.35 0.35 |  |  | A319-VIP CLASSIC WING
| 3-57 | 572038-01-4 | MRB 572038-01-4 |  |  | 500 600 | OUTER WING BOTTOM SKIN RUNOUTS DETAILED INSPECTION OF OUTER WING, BOTTOM SKIN LOWER SURFACE AT RUNOUTS OF STRINGER 2 (RIB BAY 5-6), STRINGER 9 (RIB BAYS 2-3 AND 6-7), STRINGER 10 (RIB BAYS 2-3 AND 6-7), STRINGER 14 (RIB BAY 3-4) AND STRINGER 15 (RIB BAY 2-3) | AF | DET | 30000 FC OR 52100 FH | 5600 FC OR 9700 FH |  |  | MRB |  |  | 572000-200-023 | 1 1 | 0.35 0.35 |  |  | A318-PAX OR A319-PAX CLASSIC WING
| 3-57 | 572038-01-5 | ALI 572038-01-5 MRB 572038-01-5 |  |  | 500 600 | OUTER WING BOTTOM SKIN RUNOUTS DETAILED INSPECTION OF OUTER WING, BOTTOM SKIN LOWER SURFACE AT RUNOUTS OF STRINGER 2 (RIB BAY 5-6), STRINGER 9 (RIB BAYS 2-3 AND 6-7), STRINGER 10 (RIB BAYS 2-3 AND 6-7), STRINGER 14 (RIB BAY 3-4) AND STRINGER 15 (RIB BAY 2-3) | AF | DET | 30000 FC OR 60000 FH | 5300 FC OR 10600 FH | 51500 FC OR 103000 FH | 5300 FC OR 10600 FH | ALI MRB |  |  | 572000-200-023 | 1 1 | 0.35 0.35 |  |  | A320 CLASSIC WING POST-SPR-CURVE
| 3-57 | 572038-01-6 | ALI 572038-01-6 |  |  | 500 600 | OUTER WING BOTTOM SKIN RUNOUTS DETAILED INSPECTION OF OUTER WING, BOTTOM SKIN LOWER SURFACE AT RUNOUTS OF STRINGER 2 (RIB BAY 5-6), STRINGER 9 (RIB BAYS 2-3 AND 6-7), STRINGER 10 (RIB BAYS 2-3 AND 6-7), STRINGER 14 (RIB BAY 3-4) AND STRINGER 15 (RIB BAY 2-3) NOTE: PLANNING: - FOR AIRCRAFT POST 160080 REFER TO INTRODUCTION SECTION ALS PART2 (ALI) FOR FIRST TASK ACCOMPLISHMENT AFTER SB 57-1193 EMBODIMENT. | AF | DET |  |  | 24400 FC OR 48800 FH | 8200 FC OR 16400 FH | ALI |  |  | 572000-200-023 | 1 1 | 0.35 0.35 |  |  | A319-PAX RETRO WING OR A320 RETRO WING PRE-SPR-CURVE
| 3-57 | 572038-01-7 | ALI 572038-01-7 |  |  | 500 600 | OUTER WING BOTTOM SKIN RUNOUTS DETAILED INSPECTION OF OUTER WING, BOTTOM SKIN LOWER SURFACE AT RUNOUTS OF STRINGER 2 (RIB BAY 5-6), STRINGER 9 (RIB BAYS 2-3 AND 6-7), STRINGER 10 (RIB BAYS 2-3 AND 6-7), STRINGER 14 (RIB BAY 3-4) AND STRINGER 15 (RIB BAY 2-3) NOTE: PLANNING: - FOR AIRCRAFT POST 160080 REFER TO INTRODUCTION SECTION ALS PART2 (ALI) FOR FIRST TASK ACCOMPLISHMENT AFTER SB 57-1193 EMBODIMENT. | AF | DET |  |  | 23000 FC OR 46000 FH | 7900 FC OR 15800 FH | ALI |  |  | 572000-200-023 | 1 1 | 0.35 0.35 |  |  | A320 RETRO WING POST-SPR-CURVE
| 3-57 | 572040-01-1 | MRB 572040-01-1 | 540AB 540BB 640AB 640BB |  | 540 640 | OUTER WING BOTTOM SKIN CUTOUTS DETAILED INSPECTION OF OUTER WING, BOTTOM SKIN, UPPER AND LOWER SURFACES, AROUND ACCESS DOOR CUTOUTS IN RIB BAY 2-3 AND RIB BAY 6-7 | AF | DET |  |  | 10 YE | 5 YE | MRB CPCP |  | NO | 572000-200-001 | 1 1 | 0.10 0.10 | 0.12 0.12 |  | A320 PRE 21757 PRE 21999
| 3-57 | 572040-01-2 | MRB 572040-01-2 | 540AB 540BB 640AB 640BB |  | 540 640 | OUTER WING BOTTOM SKIN CUTOUTS DETAILED INSPECTION OF OUTER WING, BOTTOM SKIN, UPPER AND LOWER SURFACES, AROUND ACCESS DOOR CUTOUTS IN RIB BAY 2-3 AND RIB BAY 6-7 | AF | DET |  |  | 12 YE | 6 YE | MRB CPCP |  | NO | 572000-200-001 | 1 1 | 0.10 0.10 | 0.12 0.12 |  | A318 OR A319 OR A320 POST 21757 OR A320 POST 21999 OR A321
R | 3-57 | 572040-03-1 | ALI 572040-03-1 MRB 572040-03-1 | 540AB 540BB 640AB 640BB |  | 540 640 | OUTER WING BOTTOM SKIN CUTOUTS SPECIAL DETAILED INSPECTION (HFEC) OF OUTER WING, BOTTOM SKIN, UPPER AND LOWER SURFACES, AROUND ACCESS DOOR CUTOUTS IN RIB BAY 2-3 AND RIB BAY 6-7 | NDT | SDI | 30000 FC OR 60000 FH | 15000 FC OR 30000 FH | 41600 FC OR 83200 FH | 15000 FC OR 30000 FH | ALI MRB |  |  | 572000-200-032 | 1 1 | 1.00 1.00 | 0.12 0.12 |  | A321-100
| 3-57 | 572040-03-2 | MRB 572040-03-2 | 540AB 540BB 640AB 640BB |  | 540 640 | OUTER WING BOTTOM SKIN CUTOUTS SPECIAL DETAILED INSPECTION (HFEC) OF OUTER WING, BOTTOM SKIN, UPPER AND LOWER SURFACES, AROUND ACCESS DOOR CUTOUTS IN RIB BAY 2-3 AND RIB BAY 6-7 | NDT | SDI | 30000 FC OR 51300 FH | 15000 FC OR 25600 FH |  |  | MRB |  |  | 572000-200-032 | 1 1 | 1.00 1.00 | 0.12 0.12 |  | A319-PAX CLASSIC WING
R | 3-57 | 572040-03-3 | MRB 572040-03-3 | 540AB 540BB 640AB 640BB |  | 540 640 | OUTER WING BOTTOM SKIN CUTOUTS SPECIAL DETAILED INSPECTION (HFEC) OF OUTER WING, BOTTOM SKIN, UPPER AND LOWER SURFACES, AROUND ACCESS DOOR CUTOUTS IN RIB BAY 2-3 AND RIB BAY 6-7 | NDT | SDI | 30000 FC OR 60000 FH | 15000 FC OR 30000 FH |  |  | MRB |  |  | 572000-200-032 | 1 1 | 1.00 1.00 | 0.12 0.12 |  | A321-200
| 3-57 | 572040-03-4 | ALI 572040-03-4 MRB 572040-03-4 | 540AB 540BB 640AB 640BB |  | 540 640 | OUTER WING BOTTOM SKIN CUTOUTS SPECIAL DETAILED INSPECTION (HFEC) OF OUTER WING, BOTTOM SKIN, UPPER AND LOWER SURFACES, AROUND ACCESS DOOR CUTOUTS IN RIB BAY 2-3 AND RIB BAY 6-7 | NDT | SDI | 30000 FC OR 60000 FH | 15000 FC OR 30000 FH | 51900 FC OR 103800 FH | 15000 FC OR 30000 FH | ALI MRB |  |  | 572000-200-032 | 1 1 | 1.00 1.00 | 0.12 0.12 |  | A320 CLASSIC WING PRE-SPR-CURVE
| 3-57 | 572040-03-5 | MRB 572040-03-5 | 540AB 540BB 640AB 640BB |  | 540 640 | OUTER WING BOTTOM SKIN CUTOUTS SPECIAL DETAILED INSPECTION (HFEC) OF OUTER WING, BOTTOM SKIN, UPPER AND LOWER SURFACES, AROUND ACCESS DOOR CUTOUTS IN RIB BAY 2-3 AND RIB BAY 6-7 | NDT | SDI | 30000 FC OR 51300 FH | 15000 FC OR 25600 FH |  |  | MRB |  |  | 572000-200-032 | 1 1 | 1.00 1.00 | 0.12 0.12 |  | A318-PAX
R | 3-57 | 572040-03-6 | ALI 572040-03-6 MRB 572040-03-6 | 540AB 540BB 640AB 640BB |  | 540 640 | OUTER WING SPECIAL DETAILED INSPECTION (HFEC) OF OUTER WING, BOTTOM SKIN, UPPER AND LOWER SURFACES, AROUND ACCESS DOOR CUTOUTS IN RIB BAY 2-3 AND RIB BAY 6-7 | NDT | SDI | 30000 FC OR 60000 FH | 15000 FC OR 30000 FH | 49000 FC OR 98000 FH | 15000 FC OR 30000 FH | ALI MRB |  |  | 572000-200-032 | 1 1 | 1.00 1.00 | 0.12 0.12 |  | A320 CLASSIC WING POST-SPR-CURVE
D | 3-57 | 572041-02-10 |  |  |  |  | ************** TASK DELETED **************
| 3-57 | 572041-02-11 | ALI 572041-02-11 |  |  | 500 600 | OUTER WING DETAILED INSPECTION OF OUTER WING, BOTTOM SKIN, LOWER SURFACE AT ATTACHMENT TO RIBS AND STRINGERS (EXCLUDING STRINGERS 8 AND 11) BETWEEN RIB 1 AND RIB 8 FROM FRONT SPAR TO REAR SPAR EXCLUDING AREAS COVERED BY FAIRINGS AND REINFORCING PLATES. NOTE: PLANNING: - FOR AIRCRAFT POST 160080 REFER TO INTRODUCTION SECTION ALS PART2 (ALI) FOR FIRST TASK ACCOMPLISHMENT AFTER SB 57-1193 EMBODIMENT. | AF | DET |  |  | 36500 FC OR 73000 FH | 2800 FC OR 5600 FH | ALI |  |  | 572000-220-802 | 1 1 | 0.70 0.70 |  |  | A319-PAX RETRO WING OR A320 RETRO WING PRE-SPR-CURVE
| 3-57 | 572041-02-12 | ALI 572041-02-12 |  |  | 500 600 | OUTER WING DETAILED INSPECTION OF OUTER WING, BOTTOM SKIN, LOWER SURFACE AT ATTACHMENT TO RIBS AND STRINGERS (EXCLUDING STRINGERS 8 AND 11) BETWEEN RIB 1 AND RIB 8 FROM FRONT SPAR TO REAR SPAR EXCLUDING AREAS COVERED BY FAIRINGS AND REINFORCING PLATES. NOTE: PLANNING: - FOR AIRCRAFT POST 160080 REFER TO INTRODUCTION SECTION ALS PART2 (ALI) FOR FIRST TASK ACCOMPLISHMENT AFTER SB 57-1193 EMBODIMENT. | AF | DET |  |  | 34400 FC OR 68800 FH | 2600 FC OR 5200 FH | ALI |  |  | 572000-220-802 | 1 1 | 0.70 0.70 |  |  | A320 RETRO WING POST-SPR-CURVE
| 3-57 | 572041-02-4 | ALI 572041-02-4 |  |  | 500 600 | OUTER WING DETAILED INSPECTION OF OUTER WING, BOTTOM SKIN, LOWER SURFACE AT ATTACHMENT TO RIBS AND STRINGERS (EXCLUDING STRINGERS 8 AND 11) BETWEEN RIB 1 AND RIB 8 FROM FRONT SPAR TO REAR SPAR EXCLUDING AREAS COVERED BY FAIRINGS AND REINFORCING PLATES. | AF | DET |  |  | 31200 FC OR 62400 FH | 4900 FC OR 9800 FH | ALI |  |  | 572000-220-802 | 1 1 | 0.70 0.70 |  |  | A320 CLASSIC WING PRE-SPR-CURVE
| 3-57 | 572041-02-5 | ALI 572041-02-5 |  |  | 500 600 | OUTER WING DETAILED INSPECTION OF OUTER WING, BOTTOM SKIN, LOWER SURFACE AT ATTACHMENT TO RIBS AND STRINGERS (EXCLUDING STRINGERS 8 AND 11) BETWEEN RIB 1 AND RIB 8 FROM FRONT SPAR TO REAR SPAR EXCLUDING AREAS COVERED BY FAIRINGS AND REINFORCING PLATES. | AF | DET |  |  | 29400 FC OR 58800 FH | 4700 FC OR 9400 FH | ALI |  |  | 572000-220-802 | 1 1 | 0.70 0.70 |  |  | A320 CLASSIC WING POST-SPR-CURVE
| 3-57 | 572041-02-6 | ALI 572041-02-6 MRB 572041-02-6 |  |  | 500 600 | OUTER WING DETAILED INSPECTION OF OUTER WING, BOTTOM SKIN, LOWER SURFACE AT ATTACHMENT TO RIBS AND STRINGERS (EXCLUDING STRINGERS 8 AND 11) BETWEEN RIB 1 AND RIB 8 FROM FRONT SPAR TO REAR SPAR EXCLUDING AREAS COVERED BY FAIRINGS AND REINFORCING PLATES. | AF | DET | 30000 FC OR 48700 FH | 4900 FC OR 7900 FH | 42800 FC OR 60000 FH | 4900 FC OR 7900 FH | ALI MRB |  |  | 572000-220-802 | 1 1 | 0.70 0.70 |  |  | A318-PAX
| 3-57 | 572041-02-7 | ALI 572041-02-7 MRB 572041-02-7 |  |  | 500 600 | OUTER WING DETAILED INSPECTION OF OUTER WING, BOTTOM SKIN, LOWER SURFACE AT ATTACHMENT TO RIBS AND STRINGERS (EXCLUDING STRINGERS 8 AND 11) BETWEEN RIB 1 AND RIB 8 FROM FRONT SPAR TO REAR SPAR EXCLUDING AREAS COVERED BY FAIRINGS AND REINFORCING PLATES. | AF | DET | 30000 FC OR 60000 FH | 4900 FC OR 9800 FH | 36200 FC OR 72400 FH | 4900 FC OR 9800 FH | ALI MRB |  |  | 572000-220-802 | 1 1 | 0.70 0.70 |  |  | A319-PAX CLASSIC WING
D | 3-57 | 572041-02-8 |  |  |  |  | ************** TASK DELETED **************
R | 3-57 | 572041-02-9 | ALI 572041-02-9 MRB 572041-02-9 |  |  | 500 600 | OUTER WING DETAILED INSPECTION OF OUTER WING, BOTTOM SKIN, LOWER SURFACE AT ATTACHMENT TO RIBS AND STRINGERS (EXCLUDING STRINGERS 8 AND 11) BETWEEN RIB 1 AND RIB 8 FROM FRONT SPAR TO REAR SPAR EXCLUDING AREAS COVERED BY FAIRINGS AND REINFORCING PLATES. | AF | DET | 30000 FC OR 60000 FH | 4900 FC OR 9800 FH | 42400 FC OR 84800 FH | 4900 FC OR 9800 FH | ALI MRB |  |  | 572000-220-802 | 1 1 | 0.70 0.70 |  |  | A321 CLASSIC WING
N | 3-57 | 572042-01-10 | ALI 572042-01-10 |  | PYLON FAIRINGS REMOVED; | 471 481 | OUTER WING BOTTOM SKIN LOWER SURFACE GENERAL VISUAL INSPECTION OF OUTER WING, BOTTOM SKIN LOWER SURFACE AT ATTACHMENT TO RIBS AND STRINGERS, IN AREA COVERED BY PYLON FAIRING NOTE: PLANNING: - FOR AIRCRAFT POST 160080 REFER TO INTRODUCTION SECTION ALS PART2 (ALI) FOR FIRST TASK ACCOMPLISHMENT AFTER SB 57-1193 EMBODIMENT. | AF | GVI |  |  | 30900 FC OR 61800 FH | 5500 FC OR 11000 FH | ALI |  |  | 572000-210-005 | 1 1 | 0.15 0.15 |  | TBD | A319-PAX RETRO WING OR A320 RETRO WING PRE-SPR-CURVE
N | 3-57 | 572042-01-11 | ALI 572042-01-11 |  | PYLON FAIRINGS REMOVED; | 471 481 | OUTER WING BOTTOM SKIN LOWER SURFACE GENERAL VISUAL INSPECTION OF OUTER WING, BOTTOM SKIN LOWER SURFACE AT ATTACHMENT TO RIBS AND STRINGERS, IN AREA COVERED BY PYLON FAIRING NOTE: PLANNING: - FOR AIRCRAFT POST 160080 REFER TO INTRODUCTION SECTION ALS PART2 (ALI) FOR FIRST TASK ACCOMPLISHMENT AFTER SB 57-1193 EMBODIMENT. | AF | GVI |  |  | 29100 FC OR 58200 FH | 5100 FC OR 10200 FH | ALI |  |  | 572000-210-005 | 1 1 | 0.15 0.15 |  | TBD | A320 RETRO WING POST-SPR-CURVE
| 3-57 | 572042-01-2 | ALI 572042-01-2 |  | PYLON FAIRINGS REMOVED; | 471 481 | OUTER WING BOTTOM SKIN LOWER SURFACE GENERAL VISUAL INSPECTION OF OUTER WING, BOTTOM SKIN LOWER SURFACE AT ATTACHMENT TO RIBS AND STRINGERS, IN AREA COVERED BY PYLON FAIRING | AF | GVI |  |  | 37300 FC OR 74600 FH | 5300 FC OR 10600 FH | ALI |  |  | 572000-210-005 | 1 1 | 0.15 0.15 |  | TBD | A319-PAX CLASSIC WING OR A320 CLASSIC WING PRE-SPR-CURVE
R | 3-57 | 572042-01-3 | ALI 572042-01-3 |  | PYLON FAIRINGS REMOVED; | 471 481 | OUTER WING BOTTOM SKIN LOWER SURFACE GENERAL VISUAL INSPECTION OF OUTER WING, BOTTOM SKIN LOWER SURFACE AT ATTACHMENT TO RIBS AND STRINGERS, IN AREA COVERED BY PYLON FAIRING | AF | GVI |  |  | 22500 FC OR 45000 FH | 4000 FC OR 8000 FH | ALI |  |  | 572000-210-005 | 1 1 | 0.15 0.15 |  | TBD | A321-100
R | 3-57 | 572042-01-4 | ALI 572042-01-4 |  | PYLON FAIRINGS REMOVED; | 471 481 | OUTER WING BOTTOM SKIN LOWER SURFACE GENERAL VISUAL INSPECTION OF OUTER WING, BOTTOM SKIN LOWER SURFACE AT ATTACHMENT TO RIBS AND STRINGERS, IN AREA COVERED BY PYLON FAIRING | AF | GVI |  |  | 24000 FC OR 48000 FH | 4000 FC OR 8000 FH | ALI |  |  | 572000-210-005 | 1 1 | 0.15 0.15 |  | TBD | A321-200 CLASSIC WING
| 3-57 | 572042-01-6 | ALI 572042-01-6 |  | PYLON FAIRINGS REMOVED; | 471 481 | OUTER WING BOTTOM SKIN LOWER SURFACE GENERAL VISUAL INSPECTION OF OUTER WING, BOTTOM SKIN LOWER SURFACE AT ATTACHMENT TO RIBS AND STRINGERS, IN AREA COVERED BY PYLON FAIRING | AF | GVI |  |  | 14800 FC OR 63400 FH | 3800 FC OR 16300 FH | ALI |  |  | 572000-210-005 | 1 1 | 0.15 0.15 |  | TBD | A319-VIP CLASSIC WING OR A319-VIP RETRO WING
| 3-57 | 572042-01-7 | ALI 572042-01-7 |  | PYLON FAIRINGS REMOVED; | 471 481 | OUTER WING BOTTOM SKIN LOWER SURFACE GENERAL VISUAL INSPECTION OF OUTER WING, BOTTOM SKIN LOWER SURFACE AT ATTACHMENT TO RIBS AND STRINGERS, IN AREA COVERED BY PYLON FAIRING | AF | GVI |  |  | 24000 FC OR 42000 FH | 3800 FC OR 6200 FH | ALI |  |  | 572000-210-005 | 1 1 | 0.15 0.15 |  | TBD | A318-PAX
| 3-57 | 572042-01-8 | ALI 572042-01-8 |  | PYLON FAIRINGS REMOVED; | 471 481 | OUTER WING BOTTOM SKIN LOWER SURFACE GENERAL VISUAL INSPECTION OF OUTER WING, BOTTOM SKIN LOWER SURFACE AT ATTACHMENT TO RIBS AND STRINGERS, IN AREA COVERED BY PYLON FAIRING | AF | GVI |  |  | 24000 FC OR 48000 FH | 3800 FC OR 7600 FH | ALI |  |  | 572000-210-005 | 1 1 | 0.15 0.15 |  | TBD | A320 CLASSIC WING POST-SPR-CURVE
D | 3-57 | 572042-02-1 |  |  |  |  | ************** TASK DELETED **************
D | 3-57 | 572042-02-2 |  |  |  |  | ************** TASK DELETED **************
| 3-57 | 572044-01-2 | ALI 572044-01-2 |  |  | 500 600 | OUTER WING BOTTOM SKIN LOWER SURFACE GENERAL VISUAL INSPECTION OF OUTER WING, BOTTOM SKIN LOWER SURFACE SPANWISE SKIN JOINTS AT STRINGER 8 AND STRINGER 11, BETWEEN RIB 1 AND RIB 8, EXCLUDING AREAS COVERED BY REINFORCING PLATES AND FAIRINGS | AF | GVI |  |  | 38000 FC OR 76000 FH | 5800 FC OR 11600 FH | ALI |  |  | 572000-210-004 | 1 1 | 0.10 0.10 |  |  | A319-PAX CLASSIC WING OR A320 CLASSIC WING PRE-SPR-CURVE
| 3-57 | 572044-01-3 | ALI 572044-01-3 |  |  | 500 600 | OUTER WING BOTTOM SKIN LOWER SURFACE GENERAL VISUAL INSPECTION OF OUTER WING, BOTTOM SKIN LOWER SURFACE SPANWISE SKIN JOINTS AT STRINGER 8 AND STRINGER 11, BETWEEN RIB 1 AND RIB 8, EXCLUDING AREAS COVERED BY REINFORCING PLATES AND FAIRINGS | AF | GVI |  |  | 26300 FC OR 42800 FH | 3800 FC OR 6200 FH | ALI |  |  | 572000-210-004 | 1 1 | 0.10 0.10 |  |  | A318-PAX
R | 3-57 | 572044-01-4 | ALI 572044-01-4 |  |  | 500 600 | OUTER WING BOTTOM SKIN LOWER SURFACE GENERAL VISUAL INSPECTION OF OUTER WING, BOTTOM SKIN LOWER SURFACE SPANWISE SKIN JOINTS AT STRINGER 8 AND STRINGER 11, BETWEEN RIB 1 AND RIB 8, EXCLUDING AREAS COVERED BY REINFORCING PLATES AND FAIRINGS | AF | GVI |  |  | 19100 FC OR 38200 FH | 4600 FC OR 9200 FH | ALI |  |  | 572000-210-004 | 1 1 | 0.10 0.10 |  |  | A321-100
R | 3-57 | 572044-01-5 | ALI 572044-01-5 |  |  | 500 600 | OUTER WING BOTTOM SKIN LOWER SURFACE GENERAL VISUAL INSPECTION OF OUTER WING, BOTTOM SKIN LOWER SURFACE SPANWISE SKIN JOINTS AT STRINGER 8 AND STRINGER 11, BETWEEN RIB 1 AND RIB 8, EXCLUDING AREAS COVERED BY REINFORCING PLATES AND FAIRINGS | AF | GVI |  |  | 29000 FC OR 58000 FH | 4600 FC OR 9200 FH | ALI |  |  | 572000-210-004 | 1 1 | 0.10 0.10 |  |  | A321-200 CLASSIC WING
| 3-57 | 572044-01-6 | ALI 572044-01-6 |  |  | 500 600 | OUTER WING BOTTOM SKIN LOWER SURFACE GENERAL VISUAL INSPECTION OF OUTER WING, BOTTOM SKIN LOWER SURFACE SPANWISE SKIN JOINTS AT STRINGER 8 AND STRINGER 11, BETWEEN RIB 1 AND RIB 8, EXCLUDING AREAS COVERED BY REINFORCING PLATES AND FAIRINGS | AF | GVI |  |  | 12700 FC OR 54600 FH | 3800 FC OR 16300 FH | ALI |  |  | 572000-210-004 | 1 1 | 0.10 0.10 |  |  | A319-VIP CLASSIC WING OR A319-VIP RETRO WING
| 3-57 | 572044-01-7 | ALI 572044-01-7 |  |  | 500 600 | OUTER WING BOTTOM SKIN LOWER SURFACE GENERAL VISUAL INSPECTION OF OUTER WING, BOTTOM SKIN LOWER SURFACE SPANWISE SKIN JOINTS AT STRINGER 8 AND STRINGER 11, BETWEEN RIB 1 AND RIB 8, EXCLUDING AREAS COVERED BY REINFORCING PLATES AND FAIRINGS | AF | GVI |  |  | 22600 FC OR 45200 FH | 3800 FC OR 7600 FH | ALI |  |  | 572000-210-004 | 1 1 | 0.10 0.10 |  |  | A320 CLASSIC WING POST-SPR-CURVE
| 3-57 | 572044-02-1 | ALI 572044-02-1 |  |  | 500 600 | OUTER WING BOTTOM SKIN LOWER SURFACE DETAILED INSPECTION OF OUTER WING, BOTTOM SKIN LOWER SURFACE SPANWISE SKIN JOINTS AT STRINGER 8 AND STRINGER 11, BETWEEN RIB 1 AND RIB 8, EXCLUDING AREAS COVERED BY REINFORCING PLATES AND FAIRINGS NOTE: PLANNING: - FOR AIRCRAFT POST 160080 REFER TO INTRODUCTION SECTION ALS PART2 (ALI) FOR FIRST TASK ACCOMPLISHMENT AFTER SB 57-1193 EMBODIMENT. | AF | DET |  |  | 32200 FC OR 64400 FH | 3000 FC OR 6000 FH | ALI |  |  | 572000-220-812 | 1 1 | 0.25 0.25 |  |  | A319-PAX RETRO WING OR A320 RETRO WING PRE-SPR-CURVE
| 3-57 | 572044-02-2 | ALI 572044-02-2 |  |  | 500 600 | OUTER WING BOTTOM SKIN LOWER SURFACE DETAILED INSPECTION OF OUTER WING, BOTTOM SKIN LOWER SURFACE SPANWISE SKIN JOINTS AT STRINGER 8 AND STRINGER 11, BETWEEN RIB 1 AND RIB 8, EXCLUDING AREAS COVERED BY REINFORCING PLATES AND FAIRINGS NOTE: PLANNING: - FOR AIRCRAFT POST 160080 REFER TO INTRODUCTION SECTION ALS PART2 (ALI) FOR FIRST TASK ACCOMPLISHMENT AFTER SB 57-1193 EMBODIMENT. | AF | DET |  |  | 30400 FC OR 60800 FH | 2700 FC OR 5400 FH | ALI |  |  | 572000-220-812 | 1 1 | 0.25 0.25 |  |  | A320 RETRO WING POST-SPR-CURVE
| 3-57 | 572047-01-1 | MRB 572047-01-1 |  | PYLON FAIRINGS REMOVED; | 471 481 | OUTER BOTTOM SKIN LOWER SURFACE SPECIAL DETAILED INSPECTION (HFEC) OF OUTER WING, BOTTOM SKIN, LOWER SURFACE AROUND AFT PYLON ATTACHMENT FITTING CUTOUT | NDT | SDI | 30000 FC OR 60000 FH | 15000 FC OR 30000 FH |  |  | MRB |  |  | 572000-200-024 | 1 1 | 0.30 0.30 |  | TBD | A319-PAX CLASSIC WING OR A320 CLASSIC WING PRE-SPR-CURVE
R | 3-57 | 572047-01-2 | ALI 572047-01-2 MRB 572047-01-2 |  | PYLON FAIRINGS REMOVED; | 471 481 | OUTER BOTTOM SKIN LOWER SURFACE SPECIAL DETAILED INSPECTION (HFEC) OF OUTER WING, BOTTOM SKIN, LOWER SURFACE AROUND AFT PYLON ATTACHMENT FITTING CUTOUT | NDT | SDI | 30000 FC OR 60000 FH | 14000 FC OR 28000 FH | 42500 FC OR 85000 FH | 14000 FC OR 28000 FH | ALI MRB |  |  | 572000-200-024 | 1 1 | 0.30 0.30 |  | TBD | A321-100
| 3-57 | 572047-01-3 | MRB 572047-01-3 |  | PYLON FAIRINGS REMOVED; | 471 481 | OUTER BOTTOM SKIN LOWER SURFACE SPECIAL DETAILED INSPECTION (HFEC) OF OUTER WING, BOTTOM SKIN, LOWER SURFACE AROUND AFT PYLON ATTACHMENT FITTING CUTOUT | NDT | SDI | 30000 FC OR 44900 FH | 13300 FC OR 19900 FH |  |  | MRB |  |  | 572000-200-024 | 1 1 | 0.30 0.30 |  | TBD | A320 CLASSIC WING POST-SPR-CURVE
| 3-57 | 572047-01-4 | MRB 572047-01-4 |  | PYLON FAIRINGS REMOVED; | 471 481 | OUTER BOTTOM SKIN LOWER SURFACE SPECIAL DETAILED INSPECTION (HFEC) OF OUTER WING, BOTTOM SKIN, LOWER SURFACE AROUND AFT PYLON ATTACHMENT FITTING CUTOUT | NDT | SDI | 30000 FC OR 44900 FH | 15000 FC OR 22400 FH |  |  | MRB |  |  | 572000-200-024 | 1 1 | 0.30 0.30 |  | TBD | A318-PAX
R | 3-57 | 572047-01-5 | MRB 572047-01-5 |  | PYLON FAIRINGS REMOVED; | 471 481 | OUTER BOTTOM SKIN LOWER SURFACE SPECIAL DETAILED INSPECTION (HFEC) OF OUTER WING, BOTTOM SKIN, LOWER SURFACE AROUND AFT PYLON ATTACHMENT FITTING CUTOUT | NDT | SDI | 30000 FC OR 60000 FH | 11100 FC OR 22200 FH |  |  | MRB |  |  | 572000-200-024 | 1 1 | 0.30 0.30 |  | TBD | A321-200
R | 3-57 | 572049-01-3 | MRB 572049-01-3 |  |  | 500 600 | OUTER WING BOTTOM SKIN DRAIN HOLES DETAILED INSPECTION OF OUTER WING, BOTTOM SKIN, LOWER SURFACE AT DRAIN HOLES FOR TRACK CANS, 1,2,3,& 4 (RIB BAYS 1-2, 2-3, 4-5, 5-6); MAGNETIC LEVEL INDICATOR HOLE ADJACENT TO RIB 6; MLG PICK UP RAIL HOLE FORWARD OF REAR SPAR INBOARD OF RIB 5 | AF | DET |  |  | 6 YE | 6 YE | MRB CPCP |  |  | 574100-200-003 | 1 1 | 0.10 0.10 |  |  | A318 WITHOUT DRY BAY OR A319-VIP WITHOUT DRY BAY OR A319-PAX CLASSIC WING WITHOUT DRY BAY OR A319-PAX MODIFIED WING WITHOUT DRY BAY OR A320 CLASSIC WING WITHOUT DRY BAY OR A320 MODIFIED WING WITHOUT DRY BAY OR A321 WITHOUT DRY BAY
R | 3-57 | 572049-01-6 | ALI 572049-01-6 MRB 572049-01-6 |  |  | 500 600 | OUTER WING BOTTOM SKIN DRAIN HOLES DETAILED INSPECTION OF OUTER WING, BOTTOM SKIN, LOWER SURFACE AT DRAIN HOLES FOR TRACK CANS, 1,2,3,& 4 (RIB BAYS 1-2, 2-3, 4-5, 5-6); MAGNETIC LEVEL INDICATOR HOLE ADJACENT TO RIB 6; MLG PICK UP RAIL HOLE FORWARD OF REAR SPAR INBOARD OF RIB 5 NOTE: PLANNING: - THIS TASK IS AN ALTERNATIVE TO TASK 572049-04-1. - FOR AIRCRAFT POST 160080 REFER TO INTRODUCTION SECTION ALS PART2 (ALI) FOR FIRST TASK ACCOMPLISHMENT AFTER SB 57-1193 EMBODIMENT. | AF | DET |  |  | 6 YE OR 30100 FC OR 60200 FH | 6 YE OR 3000 FC OR 6000 FH | ALI MRB CPCP |  |  | 574100-200-003 | 1 1 | 0.10 0.10 |  |  | A319-PAX RETRO WING WITHOUT DRY BAY OR A320 RETRO WING PRE-SPR-CURVE WITHOUT DRY BAY
R | 3-57 | 572049-01-7 | ALI 572049-01-7 MRB 572049-01-7 |  |  | 500 600 | OUTER WING BOTTOM SKIN DRAIN HOLES DETAILED INSPECTION OF OUTER WING, BOTTOM SKIN, LOWER SURFACE AT DRAIN HOLES FOR TRACK CANS, 1,2,3,& 4 (RIB BAYS 1-2, 2-3, 4-5, 5-6); MAGNETIC LEVEL INDICATOR HOLE ADJACENT TO RIB 6; MLG PICK UP RAIL HOLE FORWARD OF REAR SPAR INBOARD OF RIB 5 NOTE: PLANNING: - FOR AIRCRAFT POST 160080 REFER TO INTRODUCTION SECTION ALS PART2 (ALI) FOR FIRST TASK ACCOMPLISHMENT AFTER SB 57-1193 EMBODIMENT. | AF | DET |  |  | 6 YE OR 28400 FC OR 56800 FH | 6 YE OR 2700 FC OR 5400 FH | ALI MRB CPCP |  |  | 574100-200-003 | 1 1 | 0.10 0.10 |  |  | A320 RETRO WING POST-SPR-CURVE WITHOUT DRY BAY
R | 3-57 | 572049-03-1 | MRB 572049-03-1 |  |  | 500 600 | OUTER WING BOTTOM SKIN DRAIN HOLES DETAILED INSPECTION OF OUTER WING, BOTTOM SKIN, LOWER SURFACE AT DRAIN HOLES FOR TRACK CANS, 1,2,3,& 4 (RIB BAYS 1-2, 2-3, 4-5, 5-6); DRY BAY DRAIN HOLE IN RIB BAY 6-7; MAGNETIC LEVEL INDICATOR HOLE ADJACENT TO RIB 6; MLG PICK UP RAIL HOLE FORWARD OF REAR SPAR INBOARD OF RIB 5 | AF | DET |  |  | 6 YE | 6 YE | MRB CPCP |  |  | 574100-200-802 | 1 1 | 0.23 0.23 |  |  | A318 WITH DRY BAY OR A319-VIP WITH DRY BAY OR A319-PAX CLASSIC WING WITH DRY BAY OR A319-PAX MODIFIED WING WITH DRY BAY OR A320 CLASSIC WING WITH DRY BAY OR A320 MODIFIED WING WITH DRY BAY OR A321 WITH DRY BAY
R | 3-57 | 572049-03-2 | ALI 572049-03-2 MRB 572049-03-2 |  |  | 500 600 | OUTER WING BOTTOM SKIN DRAIN HOLES DETAILED INSPECTION OF OUTER WING, BOTTOM SKIN, LOWER SURFACE AT DRAIN HOLES FOR TRACK CANS, 1,2,3,& 4 (RIB BAYS 1-2, 2-3, 4-5, 5-6); DRY BAY DRAIN HOLE IN RIB BAY 6-7; MAGNETIC LEVEL INDICATOR HOLE ADJACENT TO RIB 6; MLG PICK UP RAIL HOLE FORWARD OF REAR SPAR INBOARD OF RIB 5 NOTE: PLANNING: - THIS TASK IS AN ALTERNATIVE TO TASK 572049-05-1. - FOR AIRCRAFT POST 160080 REFER TO INTRODUCTION SECTION ALS PART2 (ALI) FOR FIRST TASK ACCOMPLISHMENT AFTER SB 57-1193 EMBODIMENT. | AF | DET |  |  | 6 YE OR 30100 FC OR 60200 FH | 6 YE OR 3000 FC OR 6000 FH | ALI MRB CPCP |  |  | 574100-200-802 | 1 1 | 0.23 0.23 |  |  | A319-PAX RETRO WING WITH DRY BAY OR A320 RETRO WING PRE-SPR-CURVE WITH DRY BAY
R | 3-57 | 572049-03-3 | ALI 572049-03-3 MRB 572049-03-3 |  |  | 500 600 | OUTER WING BOTTOM SKIN DRAIN HOLES DETAILED INSPECTION OF OUTER WING, BOTTOM SKIN, LOWER SURFACE AT DRAIN HOLES FOR TRACK CANS, 1,2,3,& 4 (RIB BAYS 1-2, 2-3, 4-5, 5-6); DRY BAY DRAIN HOLE IN RIB BAY 6-7; MAGNETIC LEVEL INDICATOR HOLE ADJACENT TO RIB 6; MLG PICK UP RAIL HOLE FORWARD OF REAR SPAR INBOARD OF RIB 5 NOTE: PLANNING: - FOR AIRCRAFT POST 160080 REFER TO INTRODUCTION SECTION ALS PART2 (ALI) FOR FIRST TASK ACCOMPLISHMENT AFTER SB 57-1193 EMBODIMENT. | AF | DET |  |  | 6 YE OR 28400 FC OR 56800 FH | 6 YE OR 2700 FC OR 5400 FH | ALI MRB CPCP |  |  | 574100-200-802 | 1 1 | 0.23 0.23 |  |  | A320 RETRO WING POST-SPR-CURVE WITH DRY BAY
R | 3-57 | 572049-04-1 | ALI 572049-04-1 |  |  | 500 600 | OUTER WING BOTTOM SKIN DRAIN HOLES SPECIAL DETAILED INSPECTION (US) OF OUTER WING, BOTTOM SKIN, LOWER SURFACE AT DRAIN HOLES FOR TRACK CANS, 1,2,3,& 4 (RIB BAYS 1-2, 2-3, 4-5, 5-6); MAGNETIC LEVEL INDICATOR HOLE ADJACENT TO RIB 6; MLG PICK UP RAIL HOLE FORWARD OF REAR SPAR INBOARD OF RIB 5 NOTE: PLANNING: - THIS TASK IS AN ALTERNATIVE TO TASK 572049-01-6. - FOR AIRCRAFT POST 160080 REFER TO INTRODUCTION SECTION ALS PART2 (ALI) FOR FIRST TASK ACCOMPLISHMENT AFTER SB 57-1193 EMBODIMENT. | NDT | SDI |  |  | 30100 FC OR 60200 FH | 6000 FC OR 12000 FH | ALI |  |  | 574100-280-801 | 1 1 | 0.97 0.97 |  |  | A319-PAX RETRO WING WITHOUT DRY BAY OR A320 RETRO WING PRE-SPR-CURVE WITHOUT DRY BAY
R | 3-57 | 572049-05-1 | ALI 572049-05-1 |  |  | 500 600 | OUTER WING BOTTOM SKIN DRAIN HOLES SPECIAL DETAILED INSPECTION (US) OF OUTER WING, BOTTOM SKIN, LOWER SURFACE AT DRAIN HOLES FOR TRACK CANS, 1,2,3,& 4 (RIB BAYS 1-2, 2-3, 4-5, 5-6); DRY BAY DRAIN HOLE IN RIB BAY 6-7; MAGNETIC LEVEL INDICATOR HOLE ADJACENT TO RIB 6; MLG PICK UP RAIL HOLE FORWARD OF REAR SPAR INBOARD OF RIB 5 NOTE: PLANNING: - THIS TASK IS AN ALTERNATIVE TO TASK 572049-03-2. - FOR AIRCRAFT POST 160080 REFER TO INTRODUCTION SECTION ALS PART2 (ALI) FOR FIRST TASK ACCOMPLISHMENT AFTER SB 57-1193 EMBODIMENT. | NDT | SDI |  |  | 30100 FC OR 60200 FH | 6000 FC OR 12000 FH | ALI |  |  | 574100-280-802 | 1 1 | 0.97 0.97 |  |  | A319-PAX RETRO WING WITH DRY BAY OR A320 RETRO WING PRE-SPR-CURVE WITH DRY BAY
| 3-57 | 572050-01-1 | ALI 572050-01-1 | 540AB 540BB 540CZ 540DZ 640AB 640BB 640CZ 640DZ |  | 540 640 | OUTER WING, DRY BAY AREA DETAILED INSPECTION OF OUTER WING, DRY BAY AREA NOTE: - THIS TASK IS AN ALTERNATIVE TO TASK 572050-02-1. - IF AN A/C HAS ALREADY EXCEEDED THE INSPECTION THRESHOLD OF THIS TASK, THE INSPECTION SHOULD BE PERFORMED AT THE NEXT DUE OF ANY APPLICABLE TASKS OF SSI 572004 OR 572020 OR 572027 OR 572053. FROM THAT TIME ONWARDS, APPLY THE INSPECTION INTERVAL OF THIS TASK. | AF | DET |  |  | 25000 FC OR 44800 FH | 10600 FC OR 20500 FH | ALI |  |  | 572000-200-034 | 1 1 | 0.60 0.60 | 0.44 0.44 |  | A318-PAX WITH DRY BAY
R | 3-57 | 572050-01-2 | ALI 572050-01-2 | 540AB 540BB 540CZ 540DZ 640AB 640BB 640CZ 640DZ |  | 540 640 | OUTER WING, DRY BAY AREA DETAILED INSPECTION OF OUTER WING, DRY BAY AREA NOTE: - THIS TASK IS AN ALTERNATIVE TO TASK 572050-02-2. - IF AN A/C HAS ALREADY EXCEEDED THE INSPECTION THRESHOLD OF THIS TASK, THE INSPECTION SHOULD BE PERFORMED AT THE NEXT DUE OF ANY APPLICABLE TASKS OF SSI 572004 OR 572020 OR 572027 OR 572053. FROM THAT TIME ONWARDS, APPLY THE INSPECTION INTERVAL OF THIS TASK. | AF | DET |  |  | 12700 FC OR 54600 FH | 5700 FC OR 24300 FH | ALI |  |  | 572000-200-034 | 1 1 | 0.60 0.60 | 0.44 0.44 |  | A319-VIP CLASSIC WING WITH DRY BAY OR A319-VIP RETRO WING WITH DRY BAY
| 3-57 | 572050-01-4 | ALI 572050-01-4 | 540AB 540BB 540CZ 540DZ 640AB 640BB 640CZ 640DZ |  | 540 640 | OUTER WING, DRY BAY AREA DETAILED INSPECTION OF OUTER WING, DRY BAY AREA NOTE: - THIS TASK IS AN ALTERNATIVE TO TASK 572050-02-4. - IF AN A/C HAS ALREADY EXCEEDED THE INSPECTION THRESHOLD OF THIS TASK, THE INSPECTION SHOULD BE PERFORMED AT THE NEXT DUE OF ANY APPLICABLE TASKS OF SSI 572004 OR 572020 OR 572027 OR 572053. FROM THAT TIME ONWARDS, APPLY THE INSPECTION INTERVAL OF THIS TASK. | AF | DET |  |  | 29800 FC OR 59600 FH | 15000 FC OR 30000 FH | ALI |  |  | 572000-200-034 | 1 1 | 0.60 0.60 | 0.44 0.44 |  | A319-PAX CLASSIC WING PRE-SPR-CURVE WITH DRY BAY OR A320 CLASSIC WING PRE-SPR-CURVE WITH DRY BAY
R | 3-57 | 572050-01-5 | ALI 572050-01-5 | 540AB 540BB 540CZ 540DZ 640AB 640BB 640CZ 640DZ |  | 540 640 | OUTER WING, DRY BAY AREA DETAILED INSPECTION OF OUTER WING, DRY BAY AREA NOTE: - THIS TASK IS AN ALTERNATIVE TO TASK 572050-02-5. - IF AN A/C HAS ALREADY EXCEEDED THE INSPECTION THRESHOLD OF THIS TASK, THE INSPECTION SHOULD BE PERFORMED AT THE NEXT DUE OF ANY APPLICABLE TASKS OF SSI 572004 OR 572020 OR 572027 OR 572053. FROM THAT TIME ONWARDS, APPLY THE INSPECTION INTERVAL OF THIS TASK. | AF | DET |  |  | 28700 FC OR 57400 FH | 12000 FC OR 24000 FH | ALI |  |  | 572000-200-034 | 1 1 | 0.60 0.60 | 0.44 0.44 |  | A321 CLASSIC WING PRE-SPR-CURVE WITH DRY BAY
R | 3-57 | 572050-01-6 | ALI 572050-01-6 | 540AB 540BB 540CZ 540DZ 640AB 640BB 640CZ 640DZ |  | 540 640 | OUTER WING, DRY BAY AREA DETAILED INSPECTION OF OUTER WING, DRY BAY AREA NOTE: - THIS TASK IS AN ALTERNATIVE TO TASK 572050-02-6. - IF AN A/C HAS ALREADY EXCEEDED THE INSPECTION THRESHOLD OF THIS TASK, THE INSPECTION SHOULD BE PERFORMED AT THE NEXT DUE OF ANY APPLICABLE TASKS OF SSI 572004 OR 572020 OR 572027 OR 572053. FROM THAT TIME ONWARDS, APPLY THE INSPECTION INTERVAL OF THIS TASK. | AF | DET |  |  | 28700 FC OR 51400 FH | 11800 FC OR 22000 FH | ALI |  |  | 572000-200-034 | 1 1 | 0.60 0.60 | 0.44 0.44 |  | A321 CLASSIC WING POST-SPR-CURVE WITH DRY BAY
| 3-57 | 572050-01-8 | ALI 572050-01-8 | 540AB 540BB 540CZ 540DZ 640AB 640BB 640CZ 640DZ |  | 540 640 | OUTER WING, DRY BAY AREA DETAILED INSPECTION OF OUTER WING, DRY BAY AREA NOTE: - THIS TASK IS AN ALTERNATIVE TO TASK 572050-02-8. - IF AN A/C HAS ALREADY EXCEEDED THE INSPECTION THRESHOLD OF THIS TASK, THE INSPECTION SHOULD BE PERFORMED AT THE NEXT DUE OF ANY APPLICABLE TASKS OF SSI 572004 OR 572020 OR 572027 OR 572053. FROM THAT TIME ONWARDS, APPLY THE INSPECTION INTERVAL OF THIS TASK. | AF | DET |  |  | 25000 FC OR 50000 FH | 11700 FC OR 23400 FH | ALI |  |  | 572000-200-034 | 1 1 | 0.60 0.60 | 0.44 0.44 |  | A319-PAX CLASSIC WING POST-SPR-CURVE WITH DRY BAY OR A320 CLASSIC WING POST-SPR-CURVE WITH DRY BAY
| 3-57 | 572050-02-1 | ALI 572050-02-1 | 521AZ 521BZ 521EB 621AZ 621BZ 621EB |  | 521 621 | OUTER WING, DRY BAY AREA SPECIAL DETAILED INSPECTION (ENDOSCOPE) OF OUTER WING, DRY BAY AREA NOTE: - THIS TASK IS AN ALTERNATIVE TO TASK 572050-01-1. - IF AN A/C HAS ALREADY EXCEEDED THE INSPECTION THRESHOLD OF THIS TASK, THE INSPECTION SHOULD BE PERFORMED AT THE NEXT DUE OF ANY APPLICABLE TASKS OF SSI 572004 OR 572020 OR 572027 OR 572053. FROM THAT TIME ONWARDS, APPLY THE INSPECTION INTERVAL OF THIS TASK. | NDT | SDI |  |  | 25000 FC OR 44800 FH | 10600 FC OR 20500 FH | ALI |  |  | 572000-220-011 | 1 1 | 1.00 1.00 | 0.15 0.15 |  | A318-PAX WITH DRY BAY
| 3-57 | 572050-02-10 | ALI 572050-02-10 | 521AZ 521BZ 521EB 621AZ 621BZ 621EB |  | 521 621 | OUTER WING, DRY BAY AREA SPECIAL DETAILED INSPECTION (ENDOSCOPE) OF OUTER WING, DRY BAY AREA NOTE: PLANNING: - FOR AIRCRAFT POST 160080 REFER TO INTRODUCTION SECTION ALS PART2 (ALI) FOR FIRST TASK ACCOMPLISHMENT AFTER SB 57-1193 EMBODIMENT. | NDT | SDI |  |  | 33600 FC OR 67200 FH | 7400 FC OR 14800 FH | ALI |  |  | 572000-220-011 | 1 1 | 1.00 1.00 | 0.15 0.15 |  | A320 RETRO WING WITH DRY BAY
| 3-57 | 572050-02-11 | ALI 572050-02-11 | 521AZ 521BZ 521EB 621AZ 621BZ 621EB |  | 521 621 | OUTER WING, DRY BAY AREA SPECIAL DETAILED INSPECTION (ENDOSCOPE) OF OUTER WING, DRY BAY AREA NOTE: PLANNING: - FOR AIRCRAFT POST 160080 REFER TO INTRODUCTION SECTION ALS PART2 (ALI) FOR FIRST TASK ACCOMPLISHMENT AFTER SB 57-1193 EMBODIMENT. | NDT | SDI |  |  | 29100 FC OR 58200 FH | 7400 FC OR 14800 FH | ALI |  |  | 572000-220-011 | 1 1 | 1.00 1.00 | 0.15 0.15 |  | A319-PAX RETRO WING WITH DRY BAY
N | 3-57 | 572050-02-12 | ALI 572050-02-12 | 521AZ 521BZ 521EB 621AZ 621BZ 621EB |  | 521 621 | OUTER WING, DRY BAY AREA SPECIAL DETAILED INSPECTION (ENDOSCOPE) OF OUTER WING, DRY BAY AREA | NDT | SDI |  |  | 36000 FC OR 72000 FH | 7700 FC OR 15400 FH | ALI |  |  | 572000-220-011 | 1 1 | 1.00 1.00 | 0.15 0.15 |  | A321-NEO
R | 3-57 | 572050-02-2 | ALI 572050-02-2 | 521AZ 521BZ 521EB 621AZ 621BZ 621EB |  | 521 621 | OUTER WING, DRY BAY AREA SPECIAL DETAILED INSPECTION (ENDOSCOPE) OF OUTER WING, DRY BAY AREA NOTE: PLANNING: - THIS TASK IS AN ALTERNATIVE TO TASK 572050-01-2. - IF AN A/C HAS ALREADY EXCEEDED THE INSPECTION THRESHOLD OF THIS TASK, THE INSPECTION SHOULD BE PERFORMED AT THE NEXT DUE OF ANY APPLICABLE TASKS OF SSI 572004 OR 572020 OR 572027 OR 572053. FROM THAT TIME ONWARDS, APPLY THE INSPECTION INTERVAL OF THIS TASK. | NDT | SDI |  |  | 12700 FC OR 54600 FH | 5700 FC OR 24300 FH | ALI |  |  | 572000-220-011 | 1 1 | 1.00 1.00 | 0.15 0.15 |  | A319-VIP CLASSIC WING WITH DRY BAY OR A319-VIP RETRO WING WITH DRY BAY
| 3-57 | 572050-02-4 | ALI 572050-02-4 | 521AZ 521BZ 521EB 621AZ 621BZ 621EB |  | 521 621 | OUTER WING, DRY BAY AREA SPECIAL DETAILED INSPECTION (ENDOSCOPE) OF OUTER WING, DRY BAY AREA NOTE: PLANNING: - THIS TASK IS AN ALTERNATIVE TO TASK 572050-01-4. - IF AN A/C HAS ALREADY EXCEEDED THE INSPECTION THRESHOLD OF THIS TASK, THE INSPECTION SHOULD BE PERFORMED AT THE NEXT DUE OF ANY APPLICABLE TASKS OF SSI 572004 OR 572020 OR 572027 OR 572053. FROM THAT TIME ONWARDS, APPLY THE INSPECTION INTERVAL OF THIS TASK. | NDT | SDI |  |  | 29800 FC OR 59600 FH | 15000 FC OR 30000 FH | ALI |  |  | 572000-220-011 | 1 1 | 1.00 1.00 | 0.15 0.15 |  | A319-PAX CLASSIC WING PRE-SPR-CURVE WITH DRY BAY OR A320 CLASSIC WING PRE-SPR-CURVE WITH DRY BAY
R | 3-57 | 572050-02-5 | ALI 572050-02-5 | 521AZ 521BZ 521EB 621AZ 621BZ 621EB |  | 521 621 | OUTER WING, DRY BAY AREA SPECIAL DETAILED INSPECTION (ENDOSCOPE) OF OUTER WING, DRY BAY AREA NOTE: PLANNING: - THIS TASK IS AN ALTERNATIVE TO TASK 572050-01-5. - IF AN A/C HAS ALREADY EXCEEDED THE INSPECTION THRESHOLD OF THIS TASK, THE INSPECTION SHOULD BE PERFORMED AT THE NEXT DUE OF ANY APPLICABLE TASKS OF SSI 572004 OR 572020 OR 572027 OR 572053. FROM THAT TIME ONWARDS, APPLY THE INSPECTION INTERVAL OF THIS TASK. | NDT | SDI |  |  | 28700 FC OR 57400 FH | 12000 FC OR 24000 FH | ALI |  |  | 572000-220-011 | 1 1 | 1.00 1.00 | 0.15 0.15 |  | A321 CLASSIC WING PRE-SPR-CURVE WITH DRY BAY
R | 3-57 | 572050-02-6 | ALI 572050-02-6 | 521AZ 521BZ 521EB 621AZ 621BZ 621EB |  | 521 621 | OUTER WING, DRY BAY AREA SPECIAL DETAILED INSPECTION (ENDOSCOPE) OF OUTER WING, DRY BAY AREA NOTE: PLANNING: - THIS TASK IS AN ALTERNATIVE TO TASK 572050-01-6. - IF AN A/C HAS ALREADY EXCEEDED THE INSPECTION THRESHOLD OF THIS TASK, THE INSPECTION SHOULD BE PERFORMED AT THE NEXT DUE OF ANY APPLICABLE TASKS OF SSI 572004 OR 572020 OR 572027 OR 572053. FROM THAT TIME ONWARDS, APPLY THE INSPECTION INTERVAL OF THIS TASK. | NDT | SDI |  |  | 28700 FC OR 51400 FH | 11800 FC OR 22000 FH | ALI |  |  | 572000-220-011 | 1 1 | 1.00 1.00 | 0.15 0.15 |  | A321 CLASSIC WING POST-SPR-CURVE WITH DRY BAY
| 3-57 | 572050-02-8 | ALI 572050-02-8 | 521AZ 521BZ 521EB 621AZ 621BZ 621EB |  | 521 621 | OUTER WING, DRY BAY AREA SPECIAL DETAILED INSPECTION (ENDOSCOPE) OF OUTER WING, DRY BAY AREA NOTE: PLANNING: - THIS TASK IS AN ALTERNATIVE TO TASK 572050-01-8. - IF AN A/C HAS ALREADY EXCEEDED THE INSPECTION THRESHOLD OF THIS TASK, THE INSPECTION SHOULD BE PERFORMED AT THE NEXT DUE OF ANY APPLICABLE TASKS OF SSI 572004 OR 572020 OR 572027 OR 572053. FROM THAT TIME ONWARDS, APPLY THE INSPECTION INTERVAL OF THIS TASK. | NDT | SDI |  |  | 25000 FC OR 50000 FH | 11700 FC OR 23400 FH | ALI |  |  | 572000-220-011 | 1 1 | 1.00 1.00 | 0.15 0.15 |  | A319-PAX CLASSIC WING POST-SPR-CURVE WITH DRY BAY OR A320 CLASSIC WING POST-SPR-CURVE WITH DRY BAY
| 3-57 | 572050-02-9 | ALI 572050-02-9 | 521AZ 521BZ 521EB 621AZ 621BZ 621EB |  | 521 621 | OUTER WING, DRY BAY AREA SPECIAL DETAILED INSPECTION (ENDOSCOPE) OF OUTER WING, DRY BAY AREA | NDT | SDI |  |  | 33200 FC OR 66500 FH | 6600 FC OR 13300 FH | ALI |  |  | 572000-220-011 | 1 1 | 1.00 1.00 | 0.15 0.15 |  | A320-NEO
| 3-57 | 572052-01-1 | MRB 572052-01-1 | 540AB 540AZ 540BZ 640AB 640AZ 640BZ |  | 540 640 | OUTER WING BOTTOM SKIN ROOT JOINT FTG DETAILED INSPECTION OF OUTER WING, BOTTOM SKIN ROOT JOINT FITTINGS ON STRINGER 8 AND STRINGER 11 | AF | DET | 12 YE | 12 YE | 24 YE | 12 YE | MRB CPCP |  | NO | 572000-200-025 | 1 1 | 0.10 0.10 | 0.10 0.10 |  | A319-PAX MODIFIED WING OR A320 CLASSIC WING PRE-SPR-CURVE OR A320 MODIFIED WING
| 3-57 | 572052-01-10 | ALI 572052-01-10 MRB 572052-01-10 | 540AB 540AZ 540BZ 640AB 640AZ 640BZ |  | 540 640 | OUTER WING DETAILED INSPECTION OF OUTER WING, BOTTOM SKIN ROOT JOINT FITTINGS ON STRINGER 8 AND STRINGER 11 NOTE: PLANNING: - FOR AIRCRAFT POST 160080 REFER TO INTRODUCTION SECTION ALS PART2 (ALI) FOR FIRST TASK ACCOMPLISHMENT AFTER SB 57-1193 EMBODIMENT. | AF | DET | 12 YE OR 44700 FC OR 89500 FH | 12 YE OR 15000 FC OR 30000 FH | 24 YE OR 44700 FC OR 89500 FH | 12 YE OR 15000 FC OR 30000 FH | ALI MRB CPCP |  | NO | 572000-200-025 | 1 1 | 0.10 0.10 | 0.10 0.10 |  | A319-PAX RETRO WING OR A320 RETRO WING PRE-SPR-CURVE
| 3-57 | 572052-01-11 | ALI 572052-01-11 MRB 572052-01-11 | 540AB 540AZ 540BZ 640AB 640AZ 640BZ |  | 540 640 | OUTER WING DETAILED INSPECTION OF OUTER WING, BOTTOM SKIN ROOT JOINT FITTINGS ON STRINGER 8 AND STRINGER 11 NOTE: PLANNING: - FOR AIRCRAFT POST 160080 REFER TO INTRODUCTION SECTION ALS PART2 (ALI) FOR FIRST TASK ACCOMPLISHMENT AFTER SB 57-1193 EMBODIMENT. | AF | DET | 12 YE OR 42200 FC OR 84400 FH | 12 YE OR 15000 FC OR 30000 FH | 24 YE OR 42200 FC OR 84400 FH | 12 YE OR 15000 FC OR 30000 FH | ALI MRB CPCP |  | NO | 572000-200-025 | 1 1 | 0.10 0.10 | 0.10 0.10 |  | A320 RETRO WING POST-SPR-CURVE
| 3-57 | 572052-01-2 | MRB 572052-01-2 | 540AB 540AZ 540BZ 640AB 640AZ 640BZ |  | 540 640 | OUTER WING BOTTOM SKIN ROOT JOINT FTG DETAILED INSPECTION OF OUTER WING, BOTTOM SKIN ROOT JOINT FITTINGS ON STRINGER 8 AND STRINGER 11 | AF | DET | 12 YE | 12 YE | 24 YE | 12 YE | MRB CPCP |  | NO | 572000-200-025 | 1 1 | 0.10 0.10 | 0.10 0.10 |  | A321
| 3-57 | 572052-01-5 | MRB 572052-01-5 | 540AB 540AZ 540BZ 640AB 640AZ 640BZ |  | 540 640 | OUTER WING BOTTOM SKIN ROOT JOINT FTG DETAILED INSPECTION OF OUTER WING, BOTTOM SKIN ROOT JOINT FITTINGS ON STRINGER 8 AND STRINGER 11 | AF | DET | 12 YE OR 17700 FC OR 76100 FH | 12 YE OR 17500 FC OR 75200 FH | 24 YE OR 17700 FC OR 76100 FH | 12 YE OR 17500 FC OR 75200 FH | MRB CPCP |  | NO | 572000-200-025 | 1 1 | 0.10 0.10 | 0.10 0.10 |  | A319-VIP CLASSIC WING
| 3-57 | 572052-01-6 | MRB 572052-01-6 | 540AB 540AZ 540BZ 640AB 640AZ 640BZ |  | 540 640 | OUTER WING BOTTOM SKIN ROOT JOINT FTG DETAILED INSPECTION OF OUTER WING, BOTTOM SKIN ROOT JOINT FITTINGS ON STRINGER 8 AND STRINGER 11 | AF | DET | 12 YE | 12 YE | 24 YE | 12 YE | MRB CPCP |  | NO | 572000-200-025 | 1 1 | 0.10 0.10 | 0.10 0.10 |  | A318-VIP OR A319-VIP MODIFIED WING OR A319-VIP RETRO WING
| 3-57 | 572052-01-8 | MRB 572052-01-8 | 540AB 540AZ 540BZ 640AB 640AZ 640BZ |  | 540 640 | OUTER WING DETAILED INSPECTION OF OUTER WING, BOTTOM SKIN ROOT JOINT FITTINGS ON STRINGER 8 AND STRINGER 11 | AF | DET | 12 YE OR 31500 FC OR 53000 FH | 12 YE OR 31000 FC OR 52500 FH | 24 YE | 12 YE | MRB CPCP |  | NO | 572000-200-025 | 1 1 | 0.10 0.10 | 0.10 0.10 |  | A318-PAX OR A319-PAX CLASSIC WING
| 3-57 | 572052-01-9 | MRB 572052-01-9 | 540AB 540AZ 540BZ 640AB 640AZ 640BZ 540AB 540AZ 540BZ 640AB 640AZ 640BZ |  | 540 640 | OUTER WING DETAILED INSPECTION OF OUTER WING, BOTTOM SKIN ROOT JOINT FITTINGS ON STRINGER 8 AND STRINGER 11 | AF | DET | 12 YE OR 30000 FC OR 52100 FH | 12 YE OR 27000 FC OR 46500 FH | 24 YE | 12 YE | MRB CPCP |  | NO | 572000-200-025 | 1 1 | 0.10 0.10 | 0.20 |  | A320 CLASSIC WING POST-SPR-CURVE
| 3-57 | 572053-01-2 | ALI 572053-01-2 MRB 572053-01-2 | 540AB 540AZ 540BB 540BZ 540CB 640AB 640AZ 640BB 640BZ 640CB |  | 540 640 | OUTER WING BOTTOM SKIN STRINGERS DETAILED INSPECTION OF OUTER WING, BOTTOM SKIN STRINGERS, BETWEEN RIB 1 AND RIB 8, INCLUDING DRAIN HOLES IN STRINGERS AND BUTT STRAP AT STRINGER 8 AND STRINGER 11, EXCLUDING THE AREA INSIDE THE DRY BAY | AF | DET | 30000 FC OR 60000 FH | 15000 FC OR 30000 FH | 37300 FC OR 74600 FH | 15000 FC OR 30000 FH | ALI MRB |  |  | 572000-200-026 | 1 1 | 0.50 0.50 | 0.22 0.22 |  | A319-PAX CLASSIC WING OR A320 CLASSIC WING PRE-SPR-CURVE
R | 3-57 | 572053-01-3 | ALI 572053-01-3 | 540AB 540AZ 540BB 540BZ 540CB 640AB 640AZ 640BB 640BZ 640CB |  | 540 640 | OUTER WING BOTTOM SKIN STRINGERS DETAILED INSPECTION OF OUTER WING, BOTTOM SKIN STRINGERS, BETWEEN RIB 1 AND RIB 8, INCLUDING DRAIN HOLES IN STRINGERS AND BUTT STRAP AT STRINGER 8 AND STRINGER 11, EXCLUDING THE AREA INSIDE THE DRY BAY | AF | DET |  |  | 28700 FC OR 57400 FH | 12300 FC OR 24600 FH | ALI |  |  | 572000-200-026 | 1 1 | 0.50 0.50 | 0.22 0.22 |  | A321 CLASSIC WING
| 3-57 | 572053-01-4 | ALI 572053-01-4 | 540AB 540AZ 540BB 540BZ 540CB 640AB 640AZ 640BB 640BZ 640CB |  | 540 640 | OUTER WING BOTTOM SKIN STRINGERS DETAILED INSPECTION OF OUTER WING, BOTTOM SKIN STRINGERS, BETWEEN RIB 1 AND RIB 8, INCLUDING DRAIN HOLES IN STRINGERS AND BUTT STRAP AT STRINGER 8 AND STRINGER 11, EXCLUDING THE AREA INSIDE THE DRY BAY | AF | DET |  |  | 12700 FC OR 54600 FH | 11800 FC OR 50900 FH | ALI |  |  | 572000-200-026 | 1 1 | 0.50 0.50 | 0.22 0.22 |  | A319-VIP CLASSIC WING OR A319-VIP RETRO WING
| 3-57 | 572053-01-5 | ALI 572053-01-5 | 540AB 540AZ 540BB 540BZ 540CB 640AB 640AZ 640BB 640BZ 640CB |  | 540 640 | OUTER WING BOTTOM SKIN STRINGERS DETAILED INSPECTION OF OUTER WING, BOTTOM SKIN STRINGERS, BETWEEN RIB 1 AND RIB 8, INCLUDING DRAIN HOLES IN STRINGERS AND BUTT STRAP AT STRINGER 8 AND STRINGER 11, EXCLUDING THE AREA INSIDE THE DRY BAY | AF | DET |  |  | 25000 FC OR 44800 FH | 11800 FC OR 21100 FH | ALI |  |  | 572000-200-026 | 1 1 | 0.50 0.50 | 0.22 0.22 |  | A318-PAX
| 3-57 | 572053-01-6 | ALI 572053-01-6 | 540AB 540AZ 540BB 540BZ 540CB 640AB 640AZ 640BB 640BZ 640CB |  | 540 640 | OUTER WING BOTTOM SKIN STRINGERS DETAILED INSPECTION OF OUTER WING, BOTTOM SKIN STRINGERS, BETWEEN RIB 1 AND RIB 8, INCLUDING DRAIN HOLES IN STRINGERS AND BUTT STRAP AT STRINGER 8 AND STRINGER 11, EXCLUDING THE AREA INSIDE THE DRY BAY | AF | DET |  |  | 25000 FC OR 50000 FH | 11800 FC OR 23600 FH | ALI |  |  | 572000-200-026 | 1 1 | 0.50 0.50 | 0.22 0.22 |  | A320 CLASSIC WING POST-SPR-CURVE
| 3-57 | 572053-01-7 | ALI 572053-01-7 | 540AB 540AZ 540BB 540BZ 540CB 640AB 640AZ 640BB 640BZ 640CB |  | 540 640 | OUTER WING BOTTOM SKIN STRINGERS DETAILED INSPECTION OF OUTER WING, BOTTOM SKIN STRINGERS, BETWEEN RIB 1 AND RIB 8, INCLUDING DRAIN HOLES IN STRINGERS AND BUTT STRAP AT STRINGER 8 AND STRINGER 11, EXCLUDING THE AREA INSIDE THE DRY BAY NOTE: PLANNING: - FOR AIRCRAFT POST 160080 REFER TO INTRODUCTION SECTION ALS PART2 (ALI) FOR FIRST TASK ACCOMPLISHMENT AFTER SB 57-1193 EMBODIMENT. | AF | DET |  |  | 24400 FC OR 48800 FH | 9700 FC OR 19400 FH | ALI |  |  | 572000-200-026 | 1 1 | 0.50 0.50 | 0.22 0.22 |  | A319-PAX RETRO WING OR A320 RETRO WING PRE-SPR-CURVE
| 3-57 | 572053-01-8 | ALI 572053-01-8 | 540AB 540AZ 540BB 540BZ 540CB 640AB 640AZ 640BB 640BZ 640CB |  | 540 640 | OUTER WING BOTTOM SKIN STRINGERS DETAILED INSPECTION OF OUTER WING, BOTTOM SKIN STRINGERS, BETWEEN RIB 1 AND RIB 8, INCLUDING DRAIN HOLES IN STRINGERS AND BUTT STRAP AT STRINGER 8 AND STRINGER 11, EXCLUDING THE AREA INSIDE THE DRY BAY NOTE: PLANNING: - FOR AIRCRAFT POST 160080 REFER TO INTRODUCTION SECTION ALS PART2 (ALI) FOR FIRST TASK ACCOMPLISHMENT AFTER SB 57-1193 EMBODIMENT. | AF | DET |  |  | 23000 FC OR 46000 FH | 9000 FC OR 18000 FH | ALI |  |  | 572000-200-026 | 1 1 | 0.50 0.50 | 0.22 0.22 |  | A320 RETRO WING POST-SPR-CURVE
| 3-57 | 572054-01-1 | ALI 572054-01-1 MRB 572054-01-1 |  | FUEL PUMP; | 500 600 | OUTER WING BOTTOM SKIN PUMP APERTURES DETAILED INSPECTION OF OUTER WING, BOTTOM SKIN LOWER SURFACE AT FUEL PUMP APERTURES AND ADJACENT HOLES BETWEEN RIB 1 AND RIB 2 | AF | DET | 12 YE OR 30000 FC OR 60000 FH | 12 YE OR 15000 FC OR 30000 FH | 24 YE OR 49700 FC OR 99400 FH | 12 YE OR 15000 FC OR 30000 FH | ALI MRB CPCP |  | NO | 572000-200-002 | 1 1 | 0.10 0.10 |  | 1.17 | A320 CLASSIC WING PRE-SPR-CURVE
| 3-57 | 572054-01-10 | ALI 572054-01-10 MRB 572054-01-10 |  | FUEL PUMP; | 500 600 | OUTER WING BOTTOM SKIN PUMP APERTURES DETAILED INSPECTION OF OUTER WING, BOTTOM SKIN LOWER SURFACE AT FUEL PUMP APERTURES AND ADJACENT HOLES BETWEEN RIB 1 AND RIB 2 | AF | DET | 12 YE OR 23200 FC OR 46400 FH | 12 YE OR 7000 FC OR 14000 FH | 24 YE OR 23200 FC OR 46400 FH | 12 YE OR 7000 FC OR 14000 FH | ALI MRB CPCP |  | NO | 572000-200-002 | 1 1 | 0.10 0.10 |  | 1.17 | A320-CEO MODIFIED WING POST-SPR-CURVE
| 3-57 | 572054-01-11 | ALI 572054-01-11 MRB 572054-01-11 |  | FUEL PUMP; | 500 600 | OUTER WING BOTTOM SKIN PUMP APERTURES DETAILED INSPECTION OF OUTER WING, BOTTOM SKIN LOWER SURFACE AT FUEL PUMP APERTURES AND ADJACENT HOLES BETWEEN RIB 1 AND RIB 2 | AF | DET | 12 YE OR 34200 FC OR 68500 FH | 12 YE OR 6800 FC OR 13700 FH | 24 YE OR 34200 FC OR 68500 FH | 12 YE OR 6800 FC OR 13700 FH | ALI MRB CPCP |  | NO | 572000-200-002 | 1 1 | 0.10 0.10 |  | 1.17 | A320-NEO
| 3-57 | 572054-01-12 | ALI 572054-01-12 MRB 572054-01-12 |  | FUEL PUMP; | 500 600 | OUTER WING BOTTOM SKIN PUMP APERTURES DETAILED INSPECTION OF OUTER WING, BOTTOM SKIN LOWER SURFACE AT FUEL PUMP APERTURES AND ADJACENT HOLES BETWEEN RIB 1 AND RIB 2 NOTE: PLANNING: - THIS TASK IS AN ALTERNATIVE TO TASK 572054-03-1. - FOR AIRCRAFT POST 160080 REFER TO INTRODUCTION SECTION ALS PART2 (ALI) FOR FIRST TASK ACCOMPLISHMENT AFTER SB 57-1193 EMBODIMENT. | AF | DET | 12 YE OR 30100 FC OR 60200 FH | 12 YE OR 3000 FC OR 6000 FH | 24 YE OR 30100 FC OR 60200 FH | 12 YE OR 3000 FC OR 6000 FH | ALI MRB CPCP |  | NO | 572000-200-002 | 1 1 | 0.10 0.10 |  | 1.17 | A319-PAX RETRO WING OR A320 RETRO WING PRE-SPR-CURVE
| 3-57 | 572054-01-13 | ALI 572054-01-13 MRB 572054-01-13 |  | FUEL PUMP; | 500 600 | OUTER WING BOTTOM SKIN PUMP APERTURES DETAILED INSPECTION OF OUTER WING, BOTTOM SKIN LOWER SURFACE AT FUEL PUMP APERTURES AND ADJACENT HOLES BETWEEN RIB 1 AND RIB 2 NOTE: PLANNING: - FOR AIRCRAFT POST 160080 REFER TO INTRODUCTION SECTION ALS PART2 (ALI) FOR FIRST TASK ACCOMPLISHMENT AFTER SB 57-1193 EMBODIMENT. | AF | DET | 12 YE OR 28400 FC OR 56800 FH | 12 YE OR 2700 FC OR 5400 FH | 24 YE OR 28400 FC OR 56800 FH | 12 YE OR 2700 FC OR 5400 FH | ALI MRB CPCP |  | NO | 572000-200-002 | 1 1 | 0.10 0.10 |  | 1.17 | A320 RETRO WING POST-SPR-CURVE
R | 3-57 | 572054-01-2 | MRB 572054-01-2 |  | FUEL PUMP; | 500 600 | OUTER WING BOTTOM SKIN PUMP APERTURES DETAILED INSPECTION OF OUTER WING, BOTTOM SKIN LOWER SURFACE AT FUEL PUMP APERTURES AND ADJACENT HOLES BETWEEN RIB 1 AND RIB 2 | AF | DET | 12 YE OR 48000 FC OR 96000 FH | 12 YE OR 11900 FC OR 23800 FH | 24 YE | 12 YE | MRB CPCP |  | NO | 572000-200-002 | 1 1 | 0.10 0.10 |  | 1.17 | A321-100
R | 3-57 | 572054-01-4 | MRB 572054-01-4 |  | FUEL PUMP; | 500 600 | OUTER WING BOTTOM SKIN PUMP APERTURES DETAILED INSPECTION OF OUTER WING, BOTTOM SKIN LOWER SURFACE AT FUEL PUMP APERTURES AND ADJACENT HOLES BETWEEN RIB 1 AND RIB 2 | AF | DET | 12 YE OR 48000 FC OR 96000 FH | 12 YE OR 14300 FC OR 28600 FH | 24 YE | 12 YE | MRB CPCP |  | NO | 572000-200-002 | 1 1 | 0.10 0.10 |  | 1.17 | A321-200
| 3-57 | 572054-01-5 | MRB 572054-01-5 |  | FUEL PUMP; | 500 600 | OUTER WING BOTTOM SKIN PUMP APERTURES DETAILED INSPECTION OF OUTER WING, BOTTOM SKIN LOWER SURFACE AT FUEL PUMP APERTURES AND ADJACENT HOLES BETWEEN RIB 1 AND RIB 2 | AF | DET | 12 YE OR 48000 FC OR 60000 FH | 12 YE OR 13900 FC OR 24800 FH | 24 YE | 12 YE | MRB CPCP |  | NO | 572000-200-002 | 1 1 | 0.10 0.10 |  | 1.17 | A318-PAX
| 3-57 | 572054-01-6 | MRB 572054-01-6 |  | FUEL PUMP; | 500 600 | OUTER WING BOTTOM SKIN PUMP APERTURES DETAILED INSPECTION OF OUTER WING, BOTTOM SKIN LOWER SURFACE AT FUEL PUMP APERTURES AND ADJACENT HOLES BETWEEN RIB 1 AND RIB 2 | AF | DET | 12 YE OR 44000 FC OR 88000 FH | 12 YE OR 9600 FC OR 17100 FH | 24 YE | 12 YE | MRB CPCP |  | NO | 572000-200-002 | 1 1 | 0.10 0.10 |  | 1.17 | A319-PAX CLASSIC WING
| 3-57 | 572054-01-7 | MRB 572054-01-7 |  | FUEL PUMP; | 500 600 | OUTER WING BOTTOM SKIN PUMP APERTURES DETAILED INSPECTION OF OUTER WING, BOTTOM SKIN LOWER SURFACE AT FUEL PUMP APERTURES AND ADJACENT HOLES BETWEEN RIB 1 AND RIB 2 | AF | DET | 12 YE | 12 YE | 24 YE | 12 YE | MRB CPCP |  | NO | 572000-200-002 | 1 1 | 0.10 0.10 |  | 1.17 | A319-VIP OR A318-VIP
| 3-57 | 572054-01-8 | ALI 572054-01-8 MRB 572054-01-8 |  | FUEL PUMP; | 500 600 | OUTER WING BOTTOM SKIN PUMP APERTURES DETAILED INSPECTION OF OUTER WING, BOTTOM SKIN LOWER SURFACE AT FUEL PUMP APERTURES AND ADJACENT HOLES BETWEEN RIB 1 AND RIB 2 | AF | DET | 12 YE OR 24700 FC OR 49400 FH | 12 YE OR 7500 FC OR 15000 FH | 24 YE OR 24700 FC OR 49400 FH | 12 YE OR 7500 FC OR 15000 FH | ALI MRB CPCP |  | NO | 572000-200-002 | 1 1 | 0.10 0.10 |  | 1.17 | A319-PAX MODIFIED WING OR A320-CEO MODIFIED WING PRE-SPR-CURVE
| 3-57 | 572054-01-9 | ALI 572054-01-9 MRB 572054-01-9 |  | FUEL PUMP; | 500 600 | OUTER WING BOTTOM SKIN PUMP APERTURES DETAILED INSPECTION OF OUTER WING, BOTTOM SKIN LOWER SURFACE AT FUEL PUMP APERTURES AND ADJACENT HOLES BETWEEN RIB 1 AND RIB 2 | AF | DET | 12 YE OR 30000 FC OR 60000 FH | 12 YE OR 15000 FC OR 30000 FH | 24 YE OR 46800 FC OR 93600 FH | 12 YE OR 15000 FC OR 30000 FH | ALI MRB CPCP |  | NO | 572000-200-002 | 1 1 | 0.10 0.10 |  | 1.17 | A320 CLASSIC WING POST-SPR-CURVE
| 3-57 | 572054-02-1 | MRB 572054-02-1 |  |  | 500 600 | OUTER WING BOTTOM SKIN PUMP APERTURES DETAILED INSPECTION OF OUTER WING, BOTTOM SKIN, LOWER SURFACE AT HOLES ADJACENT TO FUEL PUMP APERTURES BETWEEN RIB 1 AND RIB 2 | AF | DET |  |  | 6 YE | 6 YE | MRB CPCP |  | NO | 572000-220-805 | 1 1 | 0.13 0.13 |  |  | ALL
| 3-57 | 572054-03-1 | ALI 572054-03-1 |  | FUEL PUMP; | 500 600 | OUTER WING BOTTOM SKIN LOWER SURFACE SPECIAL DETAILED INSPECTION (US) OF OUTER WING, BOTTOM SKIN LOWER SURFACE AT FUEL PUMP APERTURES AND ADJACENT HOLES BETWEEN RIB 1 AND RIB 2 NOTE: PLANNING: - THIS TASK IS AN ALTERNATIVE TO TASK 572054-01-12. - FOR AIRCRAFT POST 160080 REFER TO INTRODUCTION SECTION ALS PART2 (ALI) FOR FIRST TASK ACCOMPLISHMENT AFTER SB 57-1193 EMBODIMENT. | NDT | SDI |  |  | 30100 FC OR 60200 FH | 6000 FC OR 12000 FH | ALI |  |  | 572000-280-803 | 1 1 | 0.25 0.25 |  | 1.17 | A319-PAX RETRO WING OR A320 RETRO WING PRE-SPR-CURVE
| 3-57 | 572057-01-1 | MRB 572057-01-1 |  | PYLON FAIRINGS REMOVED; | 471 481 | OUTER WING BOTTOM SKIN RIB BAY 7-8 SPECIAL DETAILED INSPECTION (HFEC) OF OUTER WING, BOTTOM SKIN LOWER SURFACE, HOT FUEL RECIRCULATION HOLE AT RIB BAY 7-8, BETWEEN STRINGER 4 AND STRINGER 5. | NDT | SDI | 48000 FC OR 60000 FH | 15000 FC OR 24200 FH |  |  | MRB |  |  | 572000-200-027 | 1 1 | 0.50 0.50 |  | TBD | A318-PAX OR A319-PAX OR A320 POST-SPR-CURVE
R | 3-57 | 572057-01-2 | MRB 572057-01-2 |  | PYLON FAIRINGS REMOVED; | 471 481 | OUTER WING BOTTOM SKIN RIB BAY 7-8 SPECIAL DETAILED INSPECTION (HFEC) OF OUTER WING, BOTTOM SKIN LOWER SURFACE, HOT FUEL RECIRCULATION HOLE AT RIB BAY 7-8, BETWEEN STRINGER 4 AND STRINGER 5. | NDT | SDI | 43500 FC OR 87000 FH | 20600 FC OR 41200 FH |  |  | MRB |  |  | 572000-200-027 | 1 1 | 0.50 0.50 |  | TBD | A321
| 3-57 | 572062-01-1 | MRB 572062-01-1 | 574AB 574BB 674AB 674BB |  | 571 574 671 674 | OUTER WING FIXED TRAILING EDGE DETAILED INSPECTION OF OUTER WING, FIXED TRAILING EDGE, REAR SPAR AFT FACE, BETWEEN GEAR SUPPORT RIB 5 AND RIB 8 | AF | DET |  |  | 12 YE | 6 YE | MRB CPCP |  | 1+2 | 572000-220-003 | 1 1 1 1 | 0.10 0.10 0.10 0.10 | 0.04 0.04 |  | ALL
| 3-57 | 572063-01-1 | MRB 572063-01-1 |  | FUEL PUMP FAIRINGS; WIRING HARNESS DISPLACED; | 500 600 | OUTER WING BOTTOM SKIN LWR SURFACE DETAILED INSPECTION OF OUTER WING, BOTTOM SKIN, LOWER SURFACE, AREA COVERED BY FUEL PUMP WIRING HARNESS FAIRINGS. | AF | DET | 6 YE | 6 YE | 24 YE | 6 YE | MRB CPCP |  |  | 572000-200-031 | 1 1 | 0.10 0.10 |  | TBD | ALL
| 3-57 | 572064-01-1 | ALI 572064-01-1 |  |  | 500 600 | OUTER WING BOTTOM SKIN LWR SURFACE DETAILED INSPECTION OF OUTER WING, BOTTOM SKIN LOWER SURFACE AT ATTACHMENT TO RIB 2 BETWEEN STRINGERS 8 AND 11. | AF | DET |  |  | 31200 FC OR 62400 FH | 4900 FC OR 9800 FH | ALI |  |  | 572000-220-810 | 1 1 | 0.42 0.42 |  |  | A320 CLASSIC WING PRE-SPR-CURVE PRE 39729
| 3-57 | 572064-01-2 | ALI 572064-01-2 |  |  | 500 600 | OUTER WING BOTTOM SKIN LWR SURFACE DETAILED INSPECTION OF OUTER WING, BOTTOM SKIN LOWER SURFACE AT ATTACHMENT TO RIB 2 BETWEEN STRINGERS 8 AND 11. | AF | DET |  |  | 36200 FC OR 72400 FH | 4900 FC OR 9800 FH | ALI |  |  | 572000-220-810 | 1 1 | 0.42 0.42 |  |  | A319-PAX CLASSIC WING PRE 39729
| 3-57 | 572064-01-3 | ALI 572064-01-3 |  |  | 500 600 | OUTER WING BOTTOM SKIN LWR SURFACE DETAILED INSPECTION OF OUTER WING, BOTTOM SKIN LOWER SURFACE AT ATTACHMENT TO RIB 2 BETWEEN STRINGERS 8 AND 11. | AF | DET |  |  | 42800 FC OR 69600 FH | 4900 FC OR 7900 FH | ALI |  |  | 572000-220-810 | 1 1 | 0.42 0.42 |  |  | A318-PAX PRE 39729
| 3-57 | 572064-01-4 | ALI 572064-01-4 |  |  | 500 600 | OUTER WING BOTTOM SKIN LWR SURFACE DETAILED INSPECTION OF OUTER WING, BOTTOM SKIN LOWER SURFACE AT ATTACHMENT TO RIB 2 BETWEEN STRINGERS 8 AND 11. | AF | DET |  |  | 29400 FC OR 58800 FH | 4900 FC OR 9800 FH | ALI |  |  | 572000-220-810 | 1 1 | 0.42 0.42 |  |  | A320 CLASSIC WING POST-SPR-CURVE PRE 39729
| 3-57 | 572064-01-5 | ALI 572064-01-5 |  |  | 500 600 | OUTER WING BOTTOM SKIN LWR SURFACE DETAILED INSPECTION OF OUTER WING, BOTTOM SKIN LOWER SURFACE AT ATTACHMENT TO RIB 2 BETWEEN STRINGERS 8 AND 11. NOTE: PLANNING: - FOR AIRCRAFT POST 160080 REFER TO INTRODUCTION SECTION ALS PART2 (ALI) FOR FIRST TASK ACCOMPLISHMENT AFTER SB 57-1193 EMBODIMENT. | AF | DET |  |  | 20200 FC OR 40500 FH | 5000 FC OR 10000 FH | ALI |  |  | 572000-220-810 | 1 1 | 0.42 0.42 |  |  | A319-PAX RETRO WING PRE 39729 OR A320 RETRO WING PRE-SPR-CURVE PRE 39729
| 3-57 | 572064-01-6 | ALI 572064-01-6 |  |  | 500 600 | OUTER WING BOTTOM SKIN LWR SURFACE DETAILED INSPECTION OF OUTER WING, BOTTOM SKIN LOWER SURFACE AT ATTACHMENT TO RIB 2 BETWEEN STRINGERS 8 AND 11. NOTE: PLANNING: - FOR AIRCRAFT POST 160080 REFER TO INTRODUCTION SECTION ALS PART2 (ALI) FOR FIRST TASK ACCOMPLISHMENT AFTER SB 57-1193 EMBODIMENT. | AF | DET |  |  | 12300 FC OR 53100 FH | 3000 FC OR 13100 FH | ALI |  |  | 572000-220-810 | 1 1 | 0.42 0.42 |  |  | A319-VIP RETRO WING PRE 39729
| 3-57 | 572064-01-7 | ALI 572064-01-7 |  |  | 500 600 | OUTER WING BOTTOM SKIN LWR SURFACE DETAILED INSPECTION OF OUTER WING, BOTTOM SKIN LOWER SURFACE AT ATTACHMENT TO RIB 2 BETWEEN STRINGERS 8 AND 11. NOTE: PLANNING: - FOR AIRCRAFT POST 160080 REFER TO INTRODUCTION SECTION ALS PART2 (ALI) FOR FIRST TASK ACCOMPLISHMENT AFTER SB 57-1193 EMBODIMENT. | AF | DET |  |  | 19100 FC OR 38200 FH | 5000 FC OR 10000 FH | ALI |  |  | 572000-220-810 | 1 1 | 0.42 0.42 |  |  | A320 RETRO WING POST-SPR-CURVE PRE 39729
N | 3-57 | 572064-02-1 |  |  |  | 500 600 | OUTER WING BOTTOM SKIN LWR SURFACE DETAILED INSPECTION OF OUTER WING, BOTTOM SKIN LOWER SURFACE AT ATTACHMENT TO RIB 2 BETWEEN STRINGERS 8 AND 11. NOTE: PLANNING: - THIS TASK IS AN ALTERNATIVE TO TASK 572064-03-1. | AF | DET |  |  | 14500 FC OR 29000 FH | 4000 FC OR 8000 FH | EASA AD ISB |  |  | EASA AD 2016-0222 ISB 57-1205 | 1 1 | 0.42 0.42 |  |  | A319-100 CLASSIC WING PRE-SPR-CURVE POST 39729 PRE 152200 OR A319-100 CLASSIC WING PRE-SPR-CURVE POST 39729 PRE 152155 OR A320 CLASSIC WING PRE-SPR-CURVE POST 39729 PRE 152200 OR A320 CLASSIC WING PRE-SPR-CURVE POST 39729 PRE 152155
N | 3-57 | 572064-02-2 |  |  |  | 500 600 | OUTER WING BOTTOM SKIN LWR SURFACE DETAILED INSPECTION OF OUTER WING, BOTTOM SKIN LOWER SURFACE AT ATTACHMENT TO RIB 2 BETWEEN STRINGERS 8 AND 11. NOTE: PLANNING: - THIS TASK IS AN ALTERNATIVE TO TASK 572064-03-2. | AF | DET |  |  | 13600 FC OR 27300 FH | 4000 FC OR 8000 FH | EASA AD ISB |  |  | EASA AD 2016-0222 ISB 57-1205 | 1 1 | 0.42 0.42 |  |  | A320 CLASSIC WING POST-SPR-CURVE POST 39729 PRE 152200 OR A320 CLASSIC WING POST-SPR-CURVE POST 39729 PRE 152155
N | 3-57 | 572064-02-3 |  |  |  | 500 600 | OUTER WING BOTTOM SKIN LWR SURFACE DETAILED INSPECTION OF OUTER WING, BOTTOM SKIN LOWER SURFACE AT ATTACHMENT TO RIB 2 BETWEEN STRINGERS 8 AND 11. NOTE: PLANNING: - THIS TASK IS AN ALTERNATIVE TO TASK 572064-03-3. | AF | DET |  |  | 7400 FC OR 32000 FH | 2000 FC OR 8600 FH | EASA AD ISB |  |  | EASA AD 2016-0222 ISB 57-1205 | 1 1 | 0.42 0.42 |  |  | A319-VIP CLASSIC WING POST 39729 PRE 152200 OR A319-VIP CLASSIC WING POST 39729 PRE 152155
N | 3-57 | 572064-02-4 |  |  |  | 500 600 | OUTER WING BOTTOM SKIN LWR SURFACE DETAILED INSPECTION OF OUTER WING, BOTTOM SKIN LOWER SURFACE AT ATTACHMENT TO RIB 2 BETWEEN STRINGERS 8 AND 11. NOTE: PLANNING: - THIS TASK IS AN ALTERNATIVE TO TASK 572064-03-4. | AF | DET |  |  | 14500 FC OR 43500 FH | 4000 FC OR 12000 FH | EASA AD ISB |  |  | EASA AD 2016-0222 ISB 57-1205 | 1 1 | 0.42 0.42 |  |  | A318-VIP POST 39729 PRE 152200 OR A318-VIP POST 39729 PRE 152155
N | 3-57 | 572064-03-1 |  |  |  | 500 600 | OUTER WING BOTTOM SKIN LWR SURFACE SPECIAL DETAILED INSPECTION OF OUTER WING, BOTTOM SKIN LOWER SURFACE AT ATTACHMENT TO RIB 2 BETWEEN STRINGERS 8 AND 11. NOTE: PLANNING: - THIS TASK IS AN ALTERNATIVE TO TASK 572064-02-1. | NDT | SDI |  |  | 14500 FC OR 29000 FH | 5000 FC OR 10000 FH | EASA AD ISB |  |  | EASA AD 2016-0222 ISB 57-1205 | 1 1 | 1.50 1.50 |  |  | A319-100 CLASSIC WING PRE-SPR-CURVE POST 39729 PRE 152200 OR A319-100 CLASSIC WING PRE-SPR-CURVE POST 39729 PRE 152155 OR A320 CLASSIC WING PRE-SPR-CURVE POST 39729 PRE 152200 OR A320 CLASSIC WING PRE-SPR-CURVE POST 39729 PRE 152155
N | 3-57 | 572064-03-2 |  |  |  | 500 600 | OUTER WING BOTTOM SKIN LWR SURFACE SPECIAL DETAILED INSPECTION OF OUTER WING, BOTTOM SKIN LOWER SURFACE AT ATTACHMENT TO RIB 2 BETWEEN STRINGERS 8 AND 11. NOTE: PLANNING: - THIS TASK IS AN ALTERNATIVE TO TASK 572064-02-2. | NDT | SDI |  |  | 13600 FC OR 27300 FH | 5000 FC OR 10000 FH | EASA AD ISB |  |  | EASA AD 2016-0222 ISB 57-1205 | 1 1 | 1.50 1.50 |  |  | A320 CLASSIC WING POST-SPR-CURVE POST 39729 PRE 152200 OR A320 CLASSIC WING POST-SPR-CURVE POST 39729 PRE 152155
N | 3-57 | 572064-03-3 |  |  |  | 500 600 | OUTER WING BOTTOM SKIN LWR SURFACE SPECIAL DETAILED INSPECTION OF OUTER WING, BOTTOM SKIN LOWER SURFACE AT ATTACHMENT TO RIB 2 BETWEEN STRINGERS 8 AND 11. NOTE: PLANNING: - THIS TASK IS AN ALTERNATIVE TO TASK 572064-02-3. | NDT | SDI |  |  | 7400 FC OR 32000 FH | 2500 FC OR 11000 FH | EASA AD ISB |  |  | EASA AD 2016-0222 ISB 57-1205 | 1 1 | 1.50 1.50 |  |  | A319-VIP CLASSIC WING POST 39729 PRE 152200 OR A319-VIP CLASSIC WING POST 39729 PRE 152155
N | 3-57 | 572064-03-4 |  |  |  | 500 600 | OUTER WING BOTTOM SKIN LWR SURFACE SPECIAL DETAILED INSPECTION OF OUTER WING, BOTTOM SKIN LOWER SURFACE AT ATTACHMENT TO RIB 2 BETWEEN STRINGERS 8 AND 11. NOTE: PLANNING: - THIS TASK IS AN ALTERNATIVE TO TASK 572064-02-4. | NDT | SDI |  |  | 14500 FC OR 43500 FH | 5000 FC OR 15000 FH | EASA AD ISB |  |  | EASA AD 2016-0222 ISB 57-1205 | 1 1 | 1.50 1.50 |  |  | A318-VIP POST 39729 PRE 152200 OR A318-VIP POST 39729 PRE 152155
| 3-57 | 572101-01-1 | ALI 572101-01-1 MRB 572101-01-1 | 522AB 522CB 522EB 522FB 522HB 522JB 522KB 522LB 522NB 522QB 622AB 622CB 622EB 622FB 622HB 622JB 622KB 622LB 622NB 622QB |  | 522 622 | OUTER WING FRT SPAR FWD FACE RIB 8-22 DETAILED INSPECTION OF OUTER WING, FRONT SPAR FORWARD FACE, BETWEEN RIB 8 AND RIB 22, INCLUDING ALL CUTOUTS | AF | DET | 12 YE OR 30000 FC OR 60000 FH | 12 YE OR 15000 FC OR 30000 FH | 24 YE OR 43000 FC OR 86000 FH | 12 YE OR 15000 FC OR 30000 FH | ALI MRB CPCP |  |  | 572100-200-006 | 1 1 | 0.75 0.75 | 0.68 0.68 |  | A319-PAX CLASSIC WING OR A320 CLASSIC WING
| 3-57 | 572101-01-10 | ALI 572101-01-10 MRB 572101-01-10 | 522AB 522CB 522EB 522FB 522HB 522JB 522KB 522LB 522NB 522QB 622AB 622CB 622EB 622FB 622HB 622JB 622KB 622LB 622NB 622QB |  | 522 622 | OUTER WING FRT SPAR FWD FACE RIB 8-22 DETAILED INSPECTION OF OUTER WING, FRONT SPAR FORWARD FACE, BETWEEN RIB 8 AND RIB 22, INCLUDING ALL CUTOUTS | AF | DET | 12 YE OR 37500 FC OR 75100 FH | 12 YE OR 7800 FC OR 15600 FH | 24 YE OR 37500 FC OR 75100 FH | 12 YE OR 7800 FC OR 15600 FH | ALI MRB CPCP |  |  | 572100-200-006 | 1 1 | 0.75 0.75 | 0.68 0.68 |  | A320-NEO
| 3-57 | 572101-01-11 | ALI 572101-01-11 MRB 572101-01-11 | 522AB 522CB 522EB 522FB 522HB 522JB 522KB 522LB 522NB 522QB 622AB 622CB 622EB 622FB 622HB 622JB 622KB 622LB 622NB 622QB |  | 522 622 | OUTER WING FRT SPAR FWD FACE RIB 8-22 DETAILED INSPECTION OF OUTER WING, FRONT SPAR FORWARD FACE, BETWEEN RIB 8 AND RIB 22, INCLUDING ALL CUTOUTS NOTE: PLANNING: - FOR AIRCRAFT POST 160080 REFER TO INTRODUCTION SECTION ALS PART2 (ALI) FOR FIRST TASK ACCOMPLISHMENT AFTER SB 57-1193 EMBODIMENT. | AF | DET | 12 YE OR 47700 FC OR 95400 FH | 12 YE OR 15000 FC OR 30000 FH | 24 YE OR 47700 FC OR 95400 FH | 12 YE OR 15000 FC OR 30000 FH | ALI MRB CPCP |  |  | 572100-200-006 | 1 1 | 0.75 0.75 | 0.68 0.68 |  | A319-PAX RETRO WING OR A320 RETRO WING
R | 3-57 | 572101-01-2 | MRB 572101-01-2 | 522AB 522CB 522EB 522FB 522HB 522JB 522KB 522LB 522NB 522QB 622AB 622CB 622EB 622FB 622HB 622JB 622KB 622LB 622NB 622QB |  | 522 622 | OUTER WING FRT SPAR FWD FACE RIB 8-22 DETAILED INSPECTION OF OUTER WING, FRONT SPAR FORWARD FACE, BETWEEN RIB 8 AND RIB 22, INCLUDING ALL CUTOUTS | AF | DET | 12 YE OR 30000 FC OR 60000 FH | 12 YE OR 16100 FC OR 32200 FH | 24 YE | 12 YE | MRB CPCP |  |  | 572100-200-006 | 1 1 | 0.75 0.75 | 0.68 0.68 |  | A321
| 3-57 | 572101-01-5 | MRB 572101-01-5 | 522AB 522CB 522EB 522FB 522HB 522JB 522KB 522LB 522NB 522QB 622AB 622CB 622EB 622FB 622HB 622JB 622KB 622LB 622NB 622QB |  | 522 622 | OUTER WING FRT SPAR FWD FACE RIB 8-22 DETAILED INSPECTION OF OUTER WING, FRONT SPAR FORWARD FACE, BETWEEN RIB 8 AND RIB 22, INCLUDING ALL CUTOUTS | AF | DET | 12 YE OR 9600 FC OR 41500 FH | 12 YE OR 8100 FC OR 34800 FH | 24 YE OR 9600 FC OR 41500 FH | 12 YE OR 8100 FC OR 34800 FH | MRB CPCP |  |  | 572100-200-006 | 1 1 | 0.75 0.75 | 0.68 0.68 |  | A319-VIP CLASSIC WING
| 3-57 | 572101-01-6 | MRB 572101-01-6 | 522AB 522CB 522EB 522FB 522HB 522JB 522KB 522LB 522NB 522QB 622AB 622CB 622EB 622FB 622HB 622JB 622KB 622LB 622NB 622QB |  | 522 622 | OUTER WING FRT SPAR FWD FACE RIB 8-22 DETAILED INSPECTION OF OUTER WING, FRONT SPAR FORWARD FACE, BETWEEN RIB 8 AND RIB 22, INCLUDING ALL CUTOUTS | AF | DET | 12 YE | 12 YE | 24 YE | 12 YE | MRB CPCP |  |  | 572100-200-006 | 1 1 | 0.75 0.75 | 0.68 0.68 |  | A318-VIP
| 3-57 | 572101-01-7 | ALI 572101-01-7 MRB 572101-01-7 | 522AB 522CB 522EB 522FB 522HB 522JB 522KB 522LB 522NB 522QB 622AB 622CB 622EB 622FB 622HB 622JB 622KB 622LB 622NB 622QB |  | 522 622 | MAIN STRUCTURE DETAILED INSPECTION OF OUTER WING, FRONT SPAR FORWARD FACE, BETWEEN RIB 8 AND RIB 22, INCLUDING ALL CUTOUTS | AF | DET | 12 YE OR 33300 FC OR 55100 FH | 12 YE OR 11600 FC OR 19100 FH | 24 YE OR 33300 FC OR 55100 FH | 12 YE OR 11600 FC OR 19100 FH | ALI MRB CPCP |  |  | 572100-200-006 | 1 1 | 0.75 0.75 | 0.68 0.68 |  | A318-PAX
| 3-57 | 572101-01-8 | ALI 572101-01-8 MRB 572101-01-8 | 522AB 522CB 522EB 522FB 522HB 522JB 522KB 522LB 522NB 522QB 622AB 622CB 622EB 622FB 622HB 622JB 622KB 622LB 622NB 622QB |  | 522 622 | MAIN STRUCTURE DETAILED INSPECTION OF OUTER WING, FRONT SPAR FORWARD FACE, BETWEEN RIB 8 AND RIB 22, INCLUDING ALL CUTOUTS | AF | DET | 12 YE OR 30500 FC OR 61000 FH | 12 YE OR 4700 FC OR 9400 FH | 24 YE OR 30500 FC OR 61000 FH | 12 YE OR 4700 FC OR 9400 FH | ALI MRB CPCP |  |  | 572100-200-006 | 1 1 | 0.75 0.75 | 0.68 0.68 |  | A319-PAX MODIFIED WING OR A320-CEO MODIFIED WING
| 3-57 | 572101-01-9 | ALI 572101-01-9 MRB 572101-01-9 | 522AB 522CB 522EB 522FB 522HB 522JB 522KB 522LB 522NB 522QB 622AB 622CB 622EB 622FB 622HB 622JB 622KB 622LB 622NB 622QB |  | 522 622 | MAIN STRUCTURE DETAILED INSPECTION OF OUTER WING, FRONT SPAR FORWARD FACE, BETWEEN RIB 8 AND RIB 22, INCLUDING ALL CUTOUTS NOTE: PLANNING: - FOR AIRCRAFT POST 160080 REFER TO INTRODUCTION SECTION ALS PART2 (ALI) FOR FIRST TASK ACCOMPLISHMENT AFTER SB 57-1193 EMBODIMENT. | AF | DET | 12 YE OR 16800 FC OR 72200 FH | 12 YE OR 3200 FC OR 13700 FH | 24 YE OR 16800 FC OR 72200 FH | 12 YE OR 3200 FC OR 13700 FH | ALI MRB CPCP |  |  | 572100-200-006 | 1 1 | 0.75 0.75 | 0.68 0.68 |  | A319-VIP MODIFIED WING OR A319-VIP RETRO WING
R | 3-57 | 572106-01-1 | MRB 572106-01-1 | 522QB 522SB 522UB 622QB 622SB 622UB |  | 522 622 | OUTER WING FRT SPAR FWD FACE RIB 22-27 DETAILED INSPECTION OF OUTER WING, FRONT SPAR, FORWARD FACE BETWEEN RIB 22 AND RIB 27, INCLUDING ALL CUTOUTS. | AF | DET | 12 YE | 12 YE | 24 YE | 12 YE | MRB CPCP |  |  | 572100-200-007 | 1 1 | 0.30 0.30 | 0.31 0.31 |  | A320 PRE-SPR-CURVE
R | 3-57 | 572106-01-2 | MRB 572106-01-2 | 522QB 522SB 522UB 622QB 622SB 622UB |  | 522 622 | OUTER WING FRT SPAR FWD FACE RIB 22-27 DETAILED INSPECTION OF OUTER WING, FRONT SPAR, FORWARD FACE BETWEEN RIB 22 AND RIB 27, INCLUDING ALL CUTOUTS. | AF | DET | 12 YE OR 30000 FC OR 60000 FH | 12 YE OR 14100 FC OR 28200 FH | 24 YE | 12 YE | MRB CPCP |  |  | 572100-200-007 | 1 1 | 0.30 0.30 | 0.31 0.31 |  | A321-100
R | 3-57 | 572106-01-4 | MRB 572106-01-4 | 522QB 522SB 522UB 622QB 622SB 622UB |  | 522 622 | OUTER WING FRT SPAR FWD FACE RIB 22-27 DETAILED INSPECTION OF OUTER WING, FRONT SPAR, FORWARD FACE BETWEEN RIB 22 AND RIB 27, INCLUDING ALL CUTOUTS. | AF | DET | 12 YE OR 45500 FC OR 91000 FH | 12 YE OR 26700 FC OR 53400 FH | 24 YE | 12 YE | MRB CPCP |  |  | 572100-200-007 | 1 1 | 0.30 0.30 | 0.31 0.31 |  | A321-200
R | 3-57 | 572106-01-5 | MRB 572106-01-5 | 522QB 522SB 522UB 622QB 622SB 622UB |  | 522 622 | OUTER WING FRT SPAR FWD FACE RIB 22-27 DETAILED INSPECTION OF OUTER WING, FRONT SPAR, FORWARD FACE BETWEEN RIB 22 AND RIB 27, INCLUDING ALL CUTOUTS. | AF | DET | 12 YE OR 30000 FC OR 52500 FH | 12 YE OR 23500 FC OR 32900 FH | 24 YE | 12 YE | MRB CPCP |  |  | 572100-200-007 | 1 1 | 0.30 0.30 | 0.31 0.31 |  | A318-PAX OR A319-PAX
R | 3-57 | 572106-01-6 | MRB 572106-01-6 | 522QB 522SB 522UB 622QB 622SB 622UB |  | 522 622 | OUTER WING FRT SPAR FWD FACE RIB 22-27 DETAILED INSPECTION OF OUTER WING, FRONT SPAR, FORWARD FACE BETWEEN RIB 22 AND RIB 27, INCLUDING ALL CUTOUTS. | AF | DET | 12 YE OR 41000 FC OR 58000 FH | 12 YE OR 21100 FC OR 29500 FH | 24 YE | 12 YE | MRB CPCP |  |  | 572100-200-007 | 1 1 | 0.30 0.30 | 0.31 0.31 |  | A320 POST-SPR-CURVE
R | 3-57 | 572106-01-7 | MRB 572106-01-7 | 522QB 522SB 522UB 622QB 622SB 622UB |  | 522 622 | OUTER WING FRT SPAR FWD FACE RIB 22-27 DETAILED INSPECTION OF OUTER WING, FRONT SPAR, FORWARD FACE BETWEEN RIB 22 AND RIB 27, INCLUDING ALL CUTOUTS. | AF | DET | 12 YE OR 16600 FC OR 71500 FH | 12 YE OR 13300 FC OR 57100 FH | 24 YE OR 16600 FC OR 71500 FH | 12 YE OR 13300 FC OR 57100 FH | MRB CPCP |  |  | 572100-200-007 | 1 1 | 0.30 0.30 | 0.31 0.31 |  | A319-VIP CLASSIC WING
| 3-57 | 572106-01-8 | MRB 572106-01-8 | 522QB 522SB 522UB 622QB 622SB 622UB |  | 522 622 | OUTER WING FRT SPAR FWD FACE RIB 22-27 DETAILED INSPECTION OF OUTER WING, FRONT SPAR, FORWARD FACE BETWEEN RIB 22 AND RIB 27, INCLUDING ALL CUTOUTS AND FRONT SPAR JOINT PLATE. | AF | DET | 12 YE | 12 YE | 24 YE | 12 YE | MRB CPCP |  |  | 572100-200-007 | 1 1 | 0.30 0.30 | 0.31 0.31 |  | A318-VIP OR A319-VIP MODIFIED WING OR A319-VIP RETRO WING
R | 3-57 | 572108-01-10 | ALI 572108-01-10 | 540CB 540DB 540EB 540FB 540GB 540HB 540JB 540KB 540LB 540MB 540NB 540PB 540QB 540RB 640CB 640DB 640EB 640FB 640GB 640HB 640JB 640KB 640LB 640MB 640NB 640PB 640QB 640RB |  | 540 640 | OUTER WING FRT SPAR AFT FACE RIB 8-22 DETAILED INSPECTION OF OUTER WING, FRONT SPAR AFT FACE BETWEEN RIB 8 AND RIB 22 INCLUDING REINFORCING STRAP NOTE: THIS TASK IS AN ALTERNATIVE TO TASK 572108-03-10. | AF | DET |  |  | 38100 FC OR 76200 FH | 3500 FC OR 7000 FH | ALI |  |  | 572100-200-008 | 1 1 | 0.50 0.50 | 1.06 0.91 |  | A321-CEO MODIFIED SPAR
R | 3-57 | 572108-01-11 | ALI 572108-01-11 | 540CB 540DB 540EB 540FB 540GB 540HB 540JB 540KB 540LB 540MB 540NB 540PB 540QB 540RB 640CB 640DB 640EB 640FB 640GB 640HB 640JB 640KB 640LB 640MB 640NB 640PB 640QB 640RB |  | 540 640 | OUTER WING FRT SPAR AFT FACE RIB 8-22 DETAILED INSPECTION OF OUTER WING, FRONT SPAR AFT FACE BETWEEN RIB 8 AND RIB 22 INCLUDING REINFORCING STRAP NOTE: THIS TASK IS AN ALTERNATIVE TO TASK 572108-03-11. | AF | DET |  |  | 15400 FC OR 30800 FH | 3500 FC OR 7000 FH | ALI |  |  | 572100-200-008 | 1 1 | 0.50 0.50 | 1.06 0.91 |  | A321-CEO STANDARD SPAR
| 3-57 | 572108-01-12 | ALI 572108-01-12 | 540CB 540DB 540EB 540FB 540GB 540HB 540JB 540KB 540LB 540MB 540NB 540PB 540QB 540RB 640CB 640DB 640EB 640FB 640GB 640HB 640JB 640KB 640LB 640MB 640NB 640PB 640QB 640RB |  | 540 640 | OUTER WING FRT SPAR AFT FACE RIB 8-22 DETAILED INSPECTION OF OUTER WING, FRONT SPAR AFT FACE BETWEEN RIB 8 AND RIB 22 INCLUDING REINFORCING STRAP NOTE: PLANNING: - FOR AIRCRAFT POST 160080 REFER TO INTRODUCTION SECTION ALS PART2 (ALI) FOR FIRST TASK ACCOMPLISHMENT AFTER SB 57-1193 EMBODIMENT. | AF | DET |  |  | 11200 FC OR 48100 FH | 5300 FC OR 22700 FH | ALI |  |  | 572100-200-008 | 1 1 | 0.50 0.50 | 1.06 0.91 |  | A319-VIP MODIFIED WING OR A319-VIP RETRO WING
| 3-57 | 572108-01-13 | ALI 572108-01-13 | 540CB 540DB 540EB 540FB 540GB 540HB 540JB 540KB 540LB 540MB 540NB 540PB 540QB 540RB 640CB 640DB 640EB 640FB 640GB 640HB 640JB 640KB 640LB 640MB 640NB 640PB 640QB 640RB |  | 540 640 | OUTER WING FRT SPAR AFT FACE RIB 8-22 DETAILED INSPECTION OF OUTER WING, FRONT SPAR AFT FACE BETWEEN RIB 8 AND RIB 22 INCLUDING REINFORCING STRAP NOTE: THIS TASK IS AN ALTERNATIVE TO TASK 572108-03-13. | AF | DET |  |  | 37600 FC OR 75200 FH | 3500 FC OR 7000 FH | ALI |  |  | 572100-200-008 | 1 1 | 0.50 0.50 | 1.06 0.91 |  | A321 REINFORCED SPAR
R | 3-57 | 572108-01-14 | ALI 572108-01-14 | 540CB 540DB 540EB 540FB 540GB 540HB 540JB 540KB 540LB 540MB 540NB 540PB 540QB 540RB 640CB 640DB 640EB 640FB 640GB 640HB 640JB 640KB 640LB 640MB 640NB 640PB 640QB 640RB |  | 540 640 | OUTER WING FRT SPAR AFT FACE RIB 8-22 DETAILED INSPECTION OF OUTER WING, FRONT SPAR AFT FACE BETWEEN RIB 8 AND RIB 22 INCLUDING REINFORCING STRAP | AF | DET |  |  | 26900 FC OR 53800 FH | 8300 FC OR 16600 FH | ALI |  |  | 572100-200-008 | 1 1 | 0.50 0.50 | 1.06 0.91 |  | A319-PAX REINFORCED SPAR OR A320-CEO REINFORCED SPAR
| 3-57 | 572108-01-15 | ALI 572108-01-15 | 540CB 540DB 540EB 540FB 540GB 540HB 540JB 540KB 540LB 540MB 540NB 540PB 540QB 540RB 640CB 640DB 640EB 640FB 640GB 640HB 640JB 640KB 640LB 640MB 640NB 640PB 640QB 640RB |  | 540 640 | OUTER WING FRT SPAR AFT FACE RIB 8-22 DETAILED INSPECTION OF OUTER WING, FRONT SPAR AFT FACE BETWEEN RIB 8 AND RIB 22 INCLUDING REINFORCING STRAP | AF | DET |  |  | 33000 FC OR 66100 FH | 6100 FC OR 12300 FH | ALI |  |  | 572100-200-008 | 1 1 | 0.50 0.50 | 1.06 0.91 |  | A320-NEO
| 3-57 | 572108-01-16 | ALI 572108-01-16 | 540CB 540DB 540EB 540FB 540GB 540HB 540JB 540KB 540LB 540MB 540NB 540PB 540QB 540RB 640CB 640DB 640EB 640FB 640GB 640HB 640JB 640KB 640LB 640MB 640NB 640PB 640QB 640RB |  | 540 640 | OUTER WING FRT SPAR AFT FACE RIB 8-22 DETAILED INSPECTION OF OUTER WING, FRONT SPAR AFT FACE BETWEEN RIB 8 AND RIB 22 INCLUDING REINFORCING STRAP NOTE: PLANNING: - FOR AIRCRAFT POST 160080 REFER TO INTRODUCTION SECTION ALS PART2 (ALI) FOR FIRST TASK ACCOMPLISHMENT AFTER SB 57-1193 EMBODIMENT. | AF | DET |  |  | 36500 FC OR 73000 FH | 8100 FC OR 16200 FH | ALI |  |  | 572100-200-008 | 1 1 | 0.50 0.50 | 1.06 0.91 |  | A319-PAX RETRO WING OR A320 RETRO WING
N | 3-57 | 572108-01-17 | ALI 572108-01-17 | 540CB 540DB 540EB 540FB 540GB 540HB 540JB 540KB 540LB 540MB 540NB 540PB 540QB 540RB 640CB 640DB 640EB 640FB 640GB 640HB 640JB 640KB 640LB 640MB 640NB 640PB 640QB 640RB |  | 540 640 | OUTER WING FRT SPAR AFT FACE RIB 8-22 DETAILED INSPECTION OF OUTER WING, FRONT SPAR AFT FACE BETWEEN RIB 8 AND RIB 22 INCLUDING REINFORCING STRAP | AF | DET |  |  | 33700 FC OR 67400 FH | 5900 FC OR 11800 FH | ALI |  |  | 572100-200-008 | 1 1 | 0.50 0.50 | 1.06 0.91 |  | A321-NEO
| 3-57 | 572108-01-2 | ALI 572108-01-2 MRB 572108-01-2 | 540CB 540DB 540EB 540FB 540GB 540HB 540JB 540KB 540LB 540MB 540NB 540PB 540QB 540RB 640CB 640DB 640EB 640FB 640GB 640HB 640JB 640KB 640LB 640MB 640NB 640PB 640QB 640RB |  | 540 640 | OUTER WING FRT SPAR AFT FACE RIB 8-22 DETAILED INSPECTION OF OUTER WING, FRONT SPAR AFT FACE BETWEEN RIB 8 AND RIB 22 INCLUDING REINFORCING STRAP | AF | DET | 30000 FC OR 60000 FH | 15000 FC OR 30000 FH | 35700 FC OR 71400 FH | 15000 FC OR 30000 FH | ALI MRB |  |  | 572100-200-008 | 1 1 | 0.50 0.50 | 1.06 0.91 |  | A319-PAX CLASSIC WING OR A320 CLASSIC WING
R | 3-57 | 572108-01-3 | MRB 572108-01-3 | 540CB 540DB 540EB 540FB 540GB 540HB 540JB 540KB 540LB 540MB 540NB 540PB 540QB 540RB 640CB 640DB 640EB 640FB 640GB 640HB 640JB 640KB 640LB 640MB 640NB 640PB 640QB 640RB |  | 540 640 | OUTER WING FRT SPAR AFT FACE RIB 8-22 DETAILED INSPECTION OF OUTER WING, FRONT SPAR AFT FACE BETWEEN RIB 8 AND RIB 22 INCLUDING REINFORCING STRAP | AF | DET | 30000 FC OR 60000 FH | 12700 FC OR 25400 FH |  |  | MRB |  |  | 572100-200-008 | 1 1 | 0.50 0.50 | 1.06 0.91 |  | A321 CLASSIC WING
| 3-57 | 572108-01-6 | ALI 572108-01-6 | 540CB 540DB 540EB 540FB 540GB 540HB 540JB 540KB 540LB 540MB 540NB 540PB 540QB 540RB 640CB 640DB 640EB 640FB 640GB 640HB 640JB 640KB 640LB 640MB 640NB 640PB 640QB 640RB |  | 540 640 | OUTER WING FRT SPAR AFT FACE RIB 8-22 DETAILED INSPECTION OF OUTER WING, FRONT SPAR AFT FACE BETWEEN RIB 8 AND RIB 22 INCLUDING REINFORCING STRAP | AF | DET |  |  | 29500 FC OR 48700 FH | 8000 FC OR 13100 FH | ALI |  |  | 572100-200-008 | 1 1 | 0.50 0.50 | 1.06 0.91 |  | A318-PAX
R | 3-57 | 572108-01-7 | ALI 572108-01-7 | 540CB 540DB 540EB 540FB 540GB 540HB 540JB 540KB 540LB 540MB 540NB 540PB 540QB 540RB 640CB 640DB 640EB 640FB 640GB 640HB 640JB 640KB 640LB 640MB 640NB 640PB 640QB 640RB |  | 540 640 | OUTER WING FRT SPAR AFT FACE RIB 8-22 DETAILED INSPECTION OF OUTER WING, FRONT SPAR AFT FACE BETWEEN RIB 8 AND RIB 22 INCLUDING REINFORCING STRAP | AF | DET |  |  | 17200 FC OR 73800 FH | 5000 FC OR 21500 FH | ALI |  |  | 572100-200-008 | 1 1 | 0.50 0.50 | 1.06 0.91 |  | A319-VIP CLASSIC WING
| 3-57 | 572108-01-8 | ALI 572108-01-8 | 540CB 540DB 540EB 540FB 540GB 540HB 540JB 540KB 540LB 540MB 540NB 540PB 540QB 540RB 640CB 640DB 640EB 640FB 640GB 640HB 640JB 640KB 640LB 640MB 640NB 640PB 640QB 640RB |  | 540 640 | OUTER WING FRT SPAR AFT FACE RIB 8-22 DETAILED INSPECTION OF OUTER WING, FRONT SPAR AFT FACE BETWEEN RIB 8 AND RIB 22 INCLUDING REINFORCING STRAP | AF | DET |  |  | 30300 FC OR 60600 FH | 8300 FC OR 16600 FH | ALI |  |  | 572100-200-008 | 1 1 | 0.50 0.50 | 1.06 0.91 |  | A319-PAX MODIFIED SPAR OR A320-CEO MODIFIED SPAR
R | 3-57 | 572108-01-9 | ALI 572108-01-9 | 540CB 540DB 540EB 540FB 540GB 540HB 540JB 540KB 540LB 540MB 540NB 540PB 540QB 540RB 640CB 640DB 640EB 640FB 640GB 640HB 640JB 640KB 640LB 640MB 640NB 640PB 640QB 640RB |  | 540 640 | OUTER WING FRT SPAR AFT FACE RIB 8-22 DETAILED INSPECTION OF OUTER WING, FRONT SPAR AFT FACE BETWEEN RIB 8 AND RIB 22 INCLUDING REINFORCING STRAP | AF | DET |  |  | 24200 FC OR 48400 FH | 8300 FC OR 16600 FH | ALI |  |  | 572100-200-008 | 1 1 | 0.50 0.50 | 1.06 0.91 |  | A320-CEO STANDARD SPAR
R | 3-57 | 572108-03-10 | ALI 572108-03-10 |  |  | 540 640 | OUTER WING FRT SPAR AFT FACE RIB 8-22 SPECIAL DETAILED INSPECTION (US) OF OUTER WING, FRONT SPAR AFT FACE, BETWEEN RIB 8 AND RIB 22 INCLUDING REINFORCING STRAP NOTE: THIS TASK IS AN ALTERNATIVE TO TASK 572108-01-10. | NDT | SDI |  |  | 38100 FC OR 76200 FH | 6200 FC OR 12400 FH | ALI |  |  | 572100-280-802 | 1 1 | 5.88 5.88 |  |  | A321-CEO MODIFIED SPAR
R | 3-57 | 572108-03-11 | ALI 572108-03-11 |  |  | 540 640 | OUTER WING FRT SPAR AFT FACE RIB 8-22 SPECIAL DETAILED INSPECTION (US) OF OUTER WING, FRONT SPAR AFT FACE, BETWEEN RIB 8 AND RIB 22 INCLUDING REINFORCING STRAP NOTE: THIS TASK IS AN ALTERNATIVE TO TASK 572108-01-11. | NDT | SDI |  |  | 15400 FC OR 30800 FH | 6200 FC OR 12400 FH | ALI |  |  | 572100-280-802 | 1 1 | 5.88 5.88 |  |  | A321-CEO STANDARD SPAR
| 3-57 | 572108-03-13 | ALI 572108-03-13 |  |  | 540 640 | OUTER WING FRT SPAR AFT FACE RIB 8-22 SPECIAL DETAILED INSPECTION (US) OF OUTER WING, FRONT SPAR AFT FACE, BETWEEN RIB 8 AND RIB 22 INCLUDING REINFORCING STRAP NOTE: THIS TASK IS AN ALTERNATIVE TO TASK 572108-01-13. | NDT | SDI |  |  | 37600 FC OR 75200 FH | 6200 FC OR 12400 FH | ALI |  |  | 572100-280-802 | 1 1 | 5.88 5.88 |  |  | A321 REINFORCED SPAR
| 3-57 | 572109-01-1 | MRB 572109-01-1 | 550AB 550BB 550CB 550DB 560AB 650AB 650BB 650CB 650DB 660AB |  | 550 560 650 660 | OUTER WING FRT SPAR AFT FACE RIB 22-27 DETAILED INSPECTION OF OUTER WING, FRONT SPAR AFT FACE, BETWEEN RIB 22 AND RIB 27 | AF | DET | 39000 FC OR 78000 FH | 20000 FC OR 40000 FH |  |  | MRB |  |  | 572100-200-009 | 1 1 1 1 | 0.20 0.20 0.20 0.20 | 0.27 0.05 0.23 0.05 |  | A320 CLASSIC WING PRE-SPR-CURVE
| 3-57 | 572109-01-10 | ALI 572109-01-10 | 550AB 550BB 550CB 550DB 560AB 650AB 650BB 650CB 650DB 660AB |  | 550 560 650 660 | OUTER WING FRT SPAR AFT FACE RIB 22-27 DETAILED INSPECTION OF OUTER WING, FRONT SPAR AFT FACE, BETWEEN RIB 22 AND RIB 27 NOTE: PLANNING: - THIS TASK IS AN ALTERNATIVE TO TASK 572109-03-10. | AF | DET |  |  | 35700 FC OR 71400 FH | 11700 FC OR 23400 FH | ALI |  |  | 572100-200-009 | 1 1 1 1 | 0.20 0.20 0.20 0.20 | 0.27 0.05 0.23 0.05 |  | A320-NEO
| 3-57 | 572109-01-11 | ALI 572109-01-11 | 550AB 550BB 550CB 550DB 560AB 650AB 650BB 650CB 650DB 660AB |  | 550 560 650 660 | OUTER WING FRT SPAR AFT FACE RIB 22-27 DETAILED INSPECTION OF OUTER WING, FRONT SPAR AFT FACE, BETWEEN RIB 22 AND RIB 27 NOTE: PLANNING: - THIS TASK IS AN ALTERNATIVE TO TASK 572109-03-11. - FOR AIRCRAFT POST 160080 REFER TO INTRODUCTION SECTION ALS PART2 (ALI) FOR FIRST TASK ACCOMPLISHMENT AFTER SB 57-1193 EMBODIMENT. | AF | DET |  |  | 32000 FC OR 64000 FH | 3800 FC OR 7600 FH | ALI |  |  | 572100-200-009 | 1 1 1 1 | 0.20 0.20 0.20 0.20 | 0.27 0.05 0.23 0.05 |  | A319-PAX RETRO WING OR A320 RETRO WING
N | 3-57 | 572109-01-12 | ALI 572109-01-12 | 550AB 550BB 550CB 550DB 560AB 650AB 650BB 650CB 650DB 660AB |  | 550 560 650 660 | OUTER WING FRT SPAR AFT FACE RIB 22-27 DETAILED INSPECTION OF OUTER WING, FRONT SPAR AFT FACE, BETWEEN RIB 22 AND RIB 27 | AF | DET |  |  | 32500 FC OR 65000 FH | 6100 FC OR 12300 FH | ALI |  |  | 572100-200-009 | 1 1 1 1 | 0.20 0.20 0.20 0.20 | 0.27 0.05 0.23 0.05 |  | A321-NEO
R | 3-57 | 572109-01-2 | MRB 572109-01-2 | 550AB 550BB 550CB 550DB 560AB 650AB 650BB 650CB 650DB 660AB |  | 550 560 650 660 | OUTER WING FRT SPAR AFT FACE RIB 22-27 DETAILED INSPECTION OF OUTER WING, FRONT SPAR AFT FACE, BETWEEN RIB 22 AND RIB 27 | AF | DET | 48000 FC OR 96000 FH | 17600 FC OR 35200 FH |  |  | MRB |  |  | 572100-200-009 | 1 1 1 1 | 0.20 0.20 0.20 0.20 | 0.27 0.05 0.23 0.05 |  | A321 CLASSIC WING
| 3-57 | 572109-01-4 | MRB 572109-01-4 | 550AB 550BB 550CB 550DB 560AB 650AB 650BB 650CB 650DB 660AB |  | 550 560 650 660 | MAIN STRUCTURE DETAILED INSPECTION OF OUTER WING, FRONT SPAR AFT FACE, BETWEEN RIB 22 AND RIB 27 | AF | DET | 48000 FC OR 60000 FH | 20000 FC OR 27900 FH |  |  | MRB |  |  | 572100-200-009 | 1 1 1 1 | 0.20 0.20 0.20 0.20 | 0.27 0.05 0.23 0.05 |  | A318-PAX OR A319-PAX CLASSIC WING OR A320 CLASSIC WING POST-SPR-CURVE
| 3-57 | 572109-01-5 | ALI 572109-01-5 | 550AB 550BB 550CB 550DB 560AB 650AB 650BB 650CB 650DB 660AB |  | 550 560 650 660 | MAIN STRUCTURE DETAILED INSPECTION OF OUTER WING, FRONT SPAR AFT FACE, BETWEEN RIB 22 AND RIB 27 NOTE: THIS TASK IS AN ALTERNATIVE TO TASK 572109-03-5. | AF | DET |  |  | 33900 FC OR 67800 FH | 3100 FC OR 6200 FH | ALI |  |  | 572100-200-009 | 1 1 1 1 | 0.20 0.20 0.20 0.20 | 0.27 0.05 0.23 0.05 |  | A320-CEO MODIFIED WING
| 3-57 | 572109-01-6 | ALI 572109-01-6 | 550AB 550BB 550CB 550DB 560AB 650AB 650BB 650CB 650DB 660AB |  | 550 560 650 660 | OUTER WING FRT SPAR AFT FACE RIB 22-27 DETAILED INSPECTION OF OUTER WING, FRONT SPAR AFT FACE, BETWEEN RIB 22 AND RIB 27 NOTE: THIS TASK IS AN ALTERNATIVE TO TASK 572109-03-6. | AF | DET |  |  | 30800 FC OR 61600 FH | 2900 FC OR 5800 FH | ALI |  |  | 572100-200-009 | 1 1 1 1 | 0.20 0.20 0.20 0.20 | 0.27 0.05 0.23 0.05 |  | A319-PAX MODIFIED WING
R | 3-57 | 572109-01-7 | ALI 572109-01-7 | 550AB 550BB 550CB 550DB 560AB 650AB 650BB 650CB 650DB 660AB |  | 550 560 650 660 | OUTER WING FRT SPAR AFT FACE RIB 22-27 DETAILED INSPECTION OF OUTER WING, FRONT SPAR AFT FACE, BETWEEN RIB 22 AND RIB 27 NOTE: THIS TASK IS AN ALTERNATIVE TO TASK 572109-03-7. | AF | DET |  |  | 29800 FC OR 59600 FH | 4200 FC OR 8400 FH | ALI |  |  | 572100-200-009 | 1 1 1 1 | 0.20 0.20 0.20 0.20 | 0.27 0.05 0.23 0.05 |  | A321-CEO STANDARD SPAR
R | 3-57 | 572109-01-8 | ALI 572109-01-8 | 550AB 550BB 550CB 550DB 560AB 650AB 650BB 650CB 650DB 660AB |  | 550 560 650 660 | OUTER WING FRT SPAR AFT FACE RIB 22-27 DETAILED INSPECTION OF OUTER WING, FRONT SPAR AFT FACE, BETWEEN RIB 22 AND RIB 27 NOTE: THIS TASK IS AN ALTERNATIVE TO TASK 572109-03-8. | AF | DET |  |  | 37200 FC OR 74400 FH | 4200 FC OR 8400 FH | ALI |  |  | 572100-200-009 | 1 1 1 1 | 0.20 0.20 0.20 0.20 | 0.27 0.05 0.23 0.05 |  | A321-CEO MODIFIED SPAR
| 3-57 | 572109-01-9 | ALI 572109-01-9 | 550AB 550BB 550CB 550DB 560AB 650AB 650BB 650CB 650DB 660AB |  | 550 560 650 660 | OUTER WING FRT SPAR AFT FACE RIB 22-27 DETAILED INSPECTION OF OUTER WING, FRONT SPAR AFT FACE, BETWEEN RIB 22 AND RIB 27 NOTE: THIS TASK IS AN ALTERNATIVE TO TASK 572109-03-9. | AF | DET |  |  | 36000 FC OR 72100 FH | 4200 FC OR 8400 FH | ALI |  |  | 572100-200-009 | 1 1 1 1 | 0.20 0.20 0.20 0.20 | 0.27 0.05 0.23 0.05 |  | A321 REINFORCED SPAR
| 3-57 | 572109-03-10 | ALI 572109-03-10 |  |  | 550 560 650 660 | OUTER WING FRT SPAR AFT FACE RIB 22-27 SPECIAL DETAILED INSPECTION (US) OF OUTER WING, FRONT SPAR AFT FACE, BETWEEN RIB 22 AND RIB 27 NOTE: PLANNING: - THIS TASK IS AN ALTERNATIVE TO TASK 572109-01-10. | NDT | SDI |  |  | 35700 FC OR 71400 FH | 17200 FC OR 34500 FH | ALI |  |  | 572100-280-801 | 1 1 1 1 | 1.05 1.05 1.05 1.05 |  |  | A320-NEO
R | 3-57 | 572109-03-11 | ALI 572109-03-11 |  |  | 550 560 650 660 | OUTER WING FRT SPAR AFT FACE RIB 22-27 SPECIAL DETAILED INSPECTION (US) OF OUTER WING, FRONT SPAR AFT FACE, BETWEEN RIB 22 AND RIB 27 NOTE: PLANNING: - THIS TASK IS AN ALTERNATIVE TO TASK 572109-01-11. - FOR AIRCRAFT POST 160080 REFER TO INTRODUCTION SECTION ALS PART2 (ALI) FOR FIRST TASK ACCOMPLISHMENT AFTER SB 57-1193 EMBODIMENT. | NDT | SDI |  |  | 32000 FC OR 64000 FH | 6900 FC OR 13800 FH | ALI |  |  | 572100-280-801 | 1 1 1 1 | 1.05 1.05 1.05 1.05 |  |  | A319-PAX RETRO WING OR A320 RETRO WING
| 3-57 | 572109-03-5 | ALI 572109-03-5 |  |  | 550 560 650 660 | OUTER WING FRT SPAR AFT FACE RIB 22-27 SPECIAL DETAILED INSPECTION (US) OF OUTER WING, FRONT SPAR AFT FACE, BETWEEN RIB 22 AND RIB 27 NOTE: THIS TASK IS AN ALTERNATIVE TO TASK 572109-01-5. | NDT | SDI |  |  | 33900 FC OR 67800 FH | 6200 FC OR 12400 FH | ALI |  |  | 572100-280-801 | 1 1 1 1 | 1.05 1.05 1.05 1.05 |  |  | A320-CEO MODIFIED WING
| 3-57 | 572109-03-6 | ALI 572109-03-6 |  |  | 550 560 650 660 | OUTER WING FRT SPAR AFT FACE RIB 22-27 SPECIAL DETAILED INSPECTION (US) OF OUTER WING, FRONT SPAR AFT FACE, BETWEEN RIB 22 AND RIB 27 NOTE: THIS TASK IS AN ALTERNATIVE TO TASK 572109-01-6. | NDT | SDI |  |  | 30800 FC OR 61600 FH | 5800 FC OR 11600 FH | ALI |  |  | 572100-280-801 | 1 1 1 1 | 1.05 1.05 1.05 1.05 |  |  | A319-PAX MODIFIED WING
R | 3-57 | 572109-03-7 | ALI 572109-03-7 |  |  | 550 560 650 660 | OUTER WING FRT SPAR AFT FACE RIB 22-27 SPECIAL DETAILED INSPECTION (US) OF OUTER WING, FRONT SPAR AFT FACE, BETWEEN RIB 22 AND RIB 27 NOTE: THIS TASK IS AN ALTERNATIVE TO TASK 572109-01-7. | NDT | SDI |  |  | 29800 FC OR 59600 FH | 6700 FC OR 13400 FH | ALI |  |  | 572100-280-801 | 1 1 1 1 | 1.05 1.05 1.05 1.05 |  |  | A321-CEO STANDARD SPAR
R | 3-57 | 572109-03-8 | ALI 572109-03-8 |  |  | 550 560 650 660 | OUTER WING FRT SPAR AFT FACE RIB 22-27 SPECIAL DETAILED INSPECTION (US) OF OUTER WING, FRONT SPAR AFT FACE, BETWEEN RIB 22 AND RIB 27 NOTE: THIS TASK IS AN ALTERNATIVE TO TASK 572109-01-8. | NDT | SDI |  |  | 37200 FC OR 74400 FH | 6700 FC OR 13400 FH | ALI |  |  | 572100-280-801 | 1 1 1 1 | 1.05 1.05 1.05 1.05 |  |  | A321-CEO MODIFIED SPAR
| 3-57 | 572109-03-9 | ALI 572109-03-9 |  |  | 550 560 650 660 | OUTER WING FRT SPAR AFT FACE RIB 22-27 SPECIAL DETAILED INSPECTION (US) OF OUTER WING, FRONT SPAR AFT FACE, BETWEEN RIB 22 AND RIB 27 NOTE: THIS TASK IS AN ALTERNATIVE TO TASK 572109-01-9. | NDT | SDI |  |  | 36000 FC OR 72100 FH | 6700 FC OR 13400 FH | ALI |  |  | 572100-280-801 | 1 1 1 1 | 1.05 1.05 1.05 1.05 |  |  | A321 REINFORCED SPAR
| 3-57 | 572110-01-1 |  | 540AB 640AB | AIRCRAFT DEFUELED; FLAPS EXTENDED; | 540 640 | INSPECTION OF THE REAR SPAR. SPECIAL DETAILED INSPECTION OF (US) OF THE INNER REAR SPAR AND THE SUPPORT AREA OF THE MAIN LANDING GEAR. NOTE: REFER TO EASA AD 2014-0169 AND FAA AD 2016-08-13 (AS APPLICABLE) FOR THRESHOLD REQUIREMENTS. | NDT | SDI |  |  | NOTE | 3600 FC OR 6700 FH | EASA AD FAA AD ISB |  |  | EASA AD 2014-0169 FAA AD 2016-08-13 ISB 57-1088 | 2 2 | 4.00 4.00 | 0.06 0.06 | 0.02 | A320-CEO PRE 24591 (57-1089)
| 3-57 | 572111-01-1 | MRB 572111-01-1 | 573CB 573EB 573FB 575AB 673CB 673EB 673FB 675AB |  | 574 575 674 675 | OUTER WING REAR SPAR AFT FACE RIB 8-11 DETAILED INSPECTION OF OUTER WING, REAR SPAR AFT FACE, FROM RIB 8 TO RIB 11 | AF | DET | 12 YE OR 30000 FC OR 60000 FH | 6 YE OR 15000 FC OR 30000 FH | 12 YE | 6 YE | MRB CPCP |  | 1+2 | 572100-200-002 | 1 1 1 1 | 0.10 0.10 0.10 0.10 | 0.07 0.02 0.06 0.02 |  | A320
R | 3-57 | 572111-01-2 | ALI 572111-01-2 MRB 572111-01-2 | 573CB 573EB 573FB 575AB 673CB 673EB 673FB 675AB |  | 574 575 674 675 | OUTER WING REAR SPAR AFT FACE RIB 8-11 DETAILED INSPECTION OF OUTER WING, REAR SPAR AFT FACE, FROM RIB 8 TO RIB 11 | AF | DET |  |  | 12 YE OR 21800 FC OR 35800 FH | 6 YE OR 11600 FC OR 19000 FH | ALI MRB CPCP |  | 1+2 | 572100-200-002 | 1 1 1 1 | 0.10 0.10 0.10 0.10 | 0.07 0.02 0.06 0.02 |  | A318-PAX
R | 3-57 | 572111-01-3 | ALI 572111-01-3 MRB 572111-01-3 | 573CB 573EB 573FB 575AB 673CB 673EB 673FB 675AB |  | 574 575 674 675 | OUTER WING REAR SPAR AFT FACE RIB 8-11 DETAILED INSPECTION OF OUTER WING, REAR SPAR AFT FACE, FROM RIB 8 TO RIB 11 | AF | DET |  |  | 12 YE OR 24000 FC OR 48000 FH | 6 YE OR 14000 FC OR 28000 FH | ALI MRB CPCP |  | 1+2 | 572100-200-002 | 1 1 1 1 | 0.10 0.10 0.10 0.10 | 0.07 0.02 0.06 0.02 |  | A321 CLASSIC WING
| 3-57 | 572111-01-4 | ALI 572111-01-4 MRB 572111-01-4 | 573CB 573EB 573FB 575AB 673CB 673EB 673FB 675AB |  | 574 575 674 675 | OUTER WING REAR SPAR AFT FACE RIB 8-11 DETAILED INSPECTION OF OUTER WING, REAR SPAR AFT FACE, FROM RIB 8 TO RIB 11 | AF | DET |  |  | 12 YE OR 15900 FC OR 68300 FH | 6 YE OR 9600 FC OR 41400 FH | ALI MRB CPCP |  | 1+2 | 572100-200-002 | 1 1 1 1 | 0.10 0.10 0.10 0.10 | 0.07 0.02 0.06 0.02 |  | A319-VIP CLASSIC WING OR A319-VIP RETRO WING
| 3-57 | 572111-01-5 | MRB 572111-01-5 | 573CB 573EB 573FB 575AB 673CB 673EB 673FB 675AB |  | 574 575 674 675 | OUTER WING REAR SPAR AFT FACE RIB 8-11 DETAILED INSPECTION OF OUTER WING, REAR SPAR AFT FACE, FROM RIB 8 TO RIB 11 | AF | DET |  |  | 12 YE | 6 YE | MRB CPCP |  | 1+2 | 572100-200-002 | 1 1 1 1 | 0.10 0.10 0.10 0.10 | 0.07 0.02 0.06 0.02 |  | A318-VIP
| 3-57 | 572111-01-7 | MRB 572111-01-7 | 573CB 573EB 573FB 575AB 673CB 673EB 673FB 675AB |  | 574 575 674 675 | OUTER WING REAR SPAR AFT FACE RIB 8-11 DETAILED INSPECTION OF OUTER WING, REAR SPAR AFT FACE, FROM RIB 8 TO RIB 11 | AF | DET |  |  | 12 YE | 6 YE | MRB CPCP |  | 1+2 | 572100-200-002 | 1 1 1 1 | 0.10 0.10 0.10 0.10 | 0.07 0.02 0.06 0.02 |  | A319-PAX OR A319-VIP MODIFIED WING OR A321 MODIFIED WING
R | 3-57 | 572112-01-1 | ALI 572112-01-1 MRB 572112-01-1 | 575BB 575CB 575DB 575EB 575FB 575GB 575HB 575KB 575LB 575MB 675BB 675CB 675DB 675EB 675FB 675GB 675HB 675KB 675LB 675MB |  | 575 675 | OUTER WING REAR SPAR AFT FACE RIB 11-27 DETAILED INSPECTION OF OUTER WING, REAR SPAR AFT FACE, BETWEEN RIB 11 AND RIB 27, INCLUDING JOINT PLATE AT RIB 22. | AF | DET |  |  | 12 YE OR 22800 FC OR 45600 FH | 6 YE OR 15000 FC OR 30000 FH | ALI MRB CPCP |  | 1+2 | 572100-200-003 | 1 1 | 0.75 0.75 | 0.25 0.27 |  | A319-PAX CLASSIC WING OR A320 CLASSIC WING PRE-SPR-CURVE
R | 3-57 | 572112-01-2 | ALI 572112-01-2 MRB 572112-01-2 | 575BB 575CB 575DB 575EB 575FB 575GB 575HB 575JB 575KB 575LB 575MB 675BB 675CB 675DB 675EB 675FB 675GB 675HB 675JB 675KB 675LB 675MB |  | 575 675 | OUTER WING REAR SPAR AFT FACE RIB 11-27 DETAILED INSPECTION OF OUTER WING, REAR SPAR AFT FACE, BETWEEN RIB 11 AND RIB 27, INCLUDING JOINT PLATE AT RIB 22. | AF | DET |  |  | 12 YE OR 22800 FC OR 40300 FH | 6 YE OR 12500 FC OR 22100 FH | ALI MRB CPCP |  | 1+2 | 572100-200-003 | 1 1 | 0.75 0.75 | 0.31 0.32 |  | A318-PAX
R | 3-57 | 572112-01-3 | ALI 572112-01-3 MRB 572112-01-3 | 575BB 575CB 575DB 575EB 575FB 575GB 575HB 575JB 575KB 575LB 575MB 675BB 675CB 675DB 675EB 675FB 675GB 675HB 675JB 675KB 675LB 675MB |  | 575 675 | OUTER WING REAR SPAR AFT FACE RIB 11-27 DETAILED INSPECTION OF OUTER WING, REAR SPAR AFT FACE, BETWEEN RIB 11 AND RIB 27, INCLUDING JOINT PLATE AT RIB 22. | AF | DET |  |  | 12 YE OR 24000 FC OR 48000 FH | 6 YE OR 15100 FC OR 30200 FH | ALI MRB CPCP |  | 1+2 | 572100-200-003 | 1 1 | 0.75 0.75 | 0.31 0.32 |  | A321-200 CLASSIC WING
R | 3-57 | 572112-01-4 | MRB 572112-01-4 | 575BB 575CB 575DB 575EB 575FB 575GB 575HB 575JB 575KB 575LB 575MB 675BB 675CB 675DB 675EB 675FB 675GB 675HB 675JB 675KB 675LB 675MB |  | 575 675 | OUTER WING REAR SPAR AFT FACE RIB 11-27 DETAILED INSPECTION OF OUTER WING, REAR SPAR AFT FACE, BETWEEN RIB 11 AND RIB 27, INCLUDING JOINT PLATE AT RIB 22. | AF | DET |  |  | 12 YE OR 9400 FC OR 40400 FH | 6 YE OR 9400 FC OR 40400 FH | MRB CPCP |  | 1+2 | 572100-200-003 | 1 1 | 0.75 0.75 | 0.31 0.32 |  | A319-VIP CLASSIC WING
R | 3-57 | 572112-01-5 | MRB 572112-01-5 | 575BB 575CB 575DB 575EB 575FB 575GB 575HB 575JB 575KB 575LB 575MB 675BB 675CB 675DB 675EB 675FB 675GB 675HB 675JB 675KB 675LB 675MB |  | 575 675 | OUTER WING REAR SPAR AFT FACE RIB 11-27 DETAILED INSPECTION OF OUTER WING, REAR SPAR AFT FACE, BETWEEN RIB 11 AND RIB 27, INCLUDING JOINT PLATE AT RIB 22. | AF | DET |  |  | 12 YE | 6 YE | MRB CPCP |  | 1+2 | 572100-200-003 | 1 1 | 0.75 0.75 | 0.31 0.32 |  | A318-VIP
R | 3-57 | 572112-01-6 | ALI 572112-01-6 MRB 572112-01-6 | 575BB 575CB 575DB 575EB 575FB 575GB 575HB 575KB 575LB 575MB 675BB 675CB 675DB 675EB 675FB 675GB 675HB 675KB 675LB 675MB |  | 575 675 | OUTER WING REAR SPAR AFT FACE RIB 11-27 DETAILED INSPECTION OF OUTER WING, REAR SPAR AFT FACE, BETWEEN RIB 11 AND RIB 27, INCLUDING JOINT PLATE AT RIB 22. | AF | DET |  |  | 12 YE OR 21000 FC OR 42000 FH | 6 YE OR 11900 FC OR 23800 FH | ALI MRB CPCP |  | 1+2 | 572100-200-003 | 1 1 | 0.75 0.75 | 0.25 0.27 |  | A320 CLASSIC WING POST-SPR-CURVE
R | 3-57 | 572112-01-7 | MRB 572112-01-7 | 575BB 575CB 575DB 575EB 575FB 575GB 575HB 575KB 575LB 575MB 675BB 675CB 675DB 675EB 675FB 675GB 675HB 675KB 675LB 675MB |  | 575 675 | OUTER WING REAR SPAR AFT FACE RIB 11-27 DETAILED INSPECTION OF OUTER WING, REAR SPAR AFT FACE, BETWEEN RIB 11 AND RIB 27, INCLUDING JOINT PLATE AT RIB 22. | AF | DET |  |  | 12 YE | 6 YE | MRB CPCP |  | 1+2 | 572100-200-003 | 1 1 | 0.75 0.75 | 0.25 0.27 |  | A319 MODIFIED WING OR A320 MODIFIED WING OR A321 MODIFIED WING
| 3-57 | 572112-01-8 | MRB 572112-01-8 | 575BB 575CB 575DB 575EB 575FB 575GB 575HB 575KB 575LB 575MB 675BB 675CB 675DB 675EB 675FB 675GB 675HB 675KB 675LB 675MB |  | 575 675 | OUTER WING REAR SPAR AFT FACE RIB 11-27 DETAILED INSPECTION OF OUTER WING, REAR SPAR AFT FACE, BETWEEN RIB 11 AND RIB 27, INCLUDING JOINT PLATE AT RIB 22 AND RIB 24. | AF | DET |  |  | 12 YE | 6 YE | MRB CPCP |  | 1+2 | 572100-200-003 | 1 1 | 0.75 0.75 | 0.25 0.27 |  | A319 RETRO WING OR A320 RETRO WING
N | 3-57 | 572112-01-9 | ALI 572112-01-9 MRB 572112-01-9 | 575BB 575CB 575DB 575EB 575FB 575GB 575HB 575KB 575LB 575MB 675BB 675CB 675DB 675EB 675FB 675GB 675HB 675KB 675LB 675MB |  | 575 675 | OUTER WING REAR SPAR AFT FACE RIB 11-27 DETAILED INSPECTION OF OUTER WING, REAR SPAR AFT FACE, BETWEEN RIB 11 AND RIB 27, INCLUDING JOINT PLATE AT RIB 22. | AF | DET |  |  | 12 YE OR 24000 FC OR 48000 FH | 6 YE OR 12500 FC OR 25000 FH | ALI MRB CPCP |  | 1+2 | 572100-200-003 | 1 1 | 0.75 0.75 | 0.25 0.27 |  | A321-100
| 3-57 | 572113-01-1 |  | 540AB 640AB | REMOVE PIPE ASSEMBLIES ON THE FWD FACE OF THE INNER REAR SPAR; SEALANT REMOVED; WING TANKS DEFUELED; | 500 600 | OUTER WING REAR SPAR AND SUPPORT AREA OF MAIN LANDING GEAR. SPECIAL DETAILED INSPECTION (US) OF THE ATTACHMENT HOLES OF THE MLG PINTLE FITTINGS AND ACTUATING CYLINDER ANCHORAGE FITTINGS ON THE INNER REAR SPAR. NOTE: REFER TO EASA AD 2007-0162 AND FAA AD 2006-04-11 R1 (AS APPLICABLE) FOR THRESHOLD REQUIREMENTS. | NDT | SDI |  |  | NOTE | 5500 FC OR 10200 FH | EASA AD FAA AD ISB |  |  | EASA AD 2007-0162 FAA AD 2006-04-11 ISB 57-1101 | 2 2 | 2.00 2.00 | 0.06 0.06 | 0.50 | A321-CEO PRE 24977 PRE 25375 PRE 26010 (57-1100) PRE 26832
| 3-57 | 572113-01-2 |  | 540AB 640AB | REMOVE PIPE ASSEMBLIES ON THE FWD FACE OF THE INNER REAR SPAR; SEALANT REMOVED; WING TANKS DEFUELED; | 500 600 | OUTER WING REAR SPAR AND SUPPORT AREA OF MAIN LANDING GEAR. SPECIAL DETAILED INSPECTION (US) OF THE ATTACHMENT HOLES OF THE MLG PINTLE FITTINGS AND ACTUATING CYLINDER ANCHORAGE FITTINGS ON THE INNER REAR SPAR. | NDT | SDI |  |  | 24000 FC OR 39400 FH | 3600 FC OR 5600 FH | EASA AD ISB |  |  | EASA AD 2007-0162 ISB 57-1126 | 2 2 | 2.00 2.00 | 0.06 0.06 | 0.50 | A321-CEO POST 26832 OR A321-CEO POST 25375
R | 3-57 | 572114-01-10 | ALI 572114-01-10 | 540CB 540DB 540EB 640CB 640DB 640EB |  | 540 640 | OUTER WING REAR SPAR FWD FACE RIB 8-11 DETAILED INSPECTION OF OUTER WING, REAR SPAR FORWARD FACE, BETWEEN RIB 8 AND RIB 11, INCLUDING TOP AND BOTTOM FLANGES NOTE: THIS TASK IS AN ALTERNATIVE TO TASK 572114-03-10. | AF | DET |  |  | 35200 FC OR 70400 FH | 6400 FC OR 12800 FH | ALI |  |  | 572100-200-010 | 1 1 | 0.30 0.30 | 0.17 0.17 |  | A321-CEO MODIFIED WING PRE-SPR-CURVE
R | 3-57 | 572114-01-11 | ALI 572114-01-11 | 540CB 540DB 540EB 640CB 640DB 640EB |  | 540 640 | OUTER WING REAR SPAR FWD FACE RIB 8-11 DETAILED INSPECTION OF OUTER WING, REAR SPAR FORWARD FACE, BETWEEN RIB 8 AND RIB 11, INCLUDING TOP AND BOTTOM FLANGES NOTE: THIS TASK IS AN ALTERNATIVE TO TASK 572114-03-11. | AF | DET |  |  | 32500 FC OR 65000 FH | 6800 FC OR 13600 FH | ALI |  |  | 572100-200-010 | 1 1 | 0.30 0.30 | 0.17 0.17 |  | A320-CEO REINFORCED SPAR POST-SPR-CURVE OR A320-CEO MODIFIED SPAR POST-SPR-CURVE
R | 3-57 | 572114-01-12 | ALI 572114-01-12 | 540CB 540DB 540EB 640CB 640DB 640EB |  | 540 640 | OUTER WING REAR SPAR FWD FACE RIB 8-11 DETAILED INSPECTION OF OUTER WING, REAR SPAR FORWARD FACE, BETWEEN RIB 8 AND RIB 11, INCLUDING TOP AND BOTTOM FLANGES NOTE: THIS TASK IS AN ALTERNATIVE TO TASK 572114-03-12. | AF | DET |  |  | 21100 FC OR 42200 FH | 6800 FC OR 13600 FH | ALI |  |  | 572100-200-010 | 1 1 | 0.30 0.30 | 0.17 0.17 |  | A320-CEO STANDARD SPAR POST-SPR-CURVE
R | 3-57 | 572114-01-13 | ALI 572114-01-13 | 540CB 540DB 540EB 640CB 640DB 640EB |  | 540 640 | OUTER WING REAR SPAR FWD FACE RIB 8-11 DETAILED INSPECTION OF OUTER WING, REAR SPAR FORWARD FACE, BETWEEN RIB 8 AND RIB 11, INCLUDING TOP AND BOTTOM FLANGES NOTE: THIS TASK IS AN ALTERNATIVE TO TASK 572114-03-13. | AF | DET |  |  | 31200 FC OR 62400 FH | 3900 FC OR 7800 FH | ALI |  |  | 572100-200-010 | 1 1 | 0.30 0.30 | 0.17 0.17 |  | A321-CEO MODIFIED WING POST-SPR-CURVE
| 3-57 | 572114-01-14 | ALI 572114-01-14 | 540CB 540DB 540EB 640CB 640DB 640EB |  | 540 640 | OUTER WING REAR SPAR FWD FACE RIB 8-11 DETAILED INSPECTION OF OUTER WING, REAR SPAR FORWARD FACE, BETWEEN RIB 8 AND RIB 11, INCLUDING TOP AND BOTTOM FLANGES NOTE: PLANNING: - THIS TASK IS AN ALTERNATIVE TO TASK 572114-03-14. | AF | DET |  |  | 33100 FC OR 66300 FH | 6000 FC OR 12000 FH | ALI |  |  | 572100-200-010 | 1 1 | 0.30 0.30 | 0.17 0.17 |  | A320-NEO
| 3-57 | 572114-01-15 | ALI 572114-01-15 | 540CB 540DB 540EB 640CB 640DB 640EB |  | 540 640 | OUTER WING REAR SPAR FWD FACE RIB 8-11 DETAILED INSPECTION OF OUTER WING, REAR SPAR FORWARD FACE, BETWEEN RIB 8 AND RIB 11, INCLUDING TOP AND BOTTOM FLANGES NOTE: PLANNING: - THIS TASK IS AN ALTERNATIVE TO TASK 572114-03-15. - FOR AIRCRAFT POST 160080 REFER TO INTRODUCTION SECTION ALS PART2 (ALI) FOR FIRST TASK ACCOMPLISHMENT AFTER SB 57-1193 EMBODIMENT. | AF | DET |  |  | 38600 FC OR 77200 FH | 5200 FC OR 10400 FH | ALI |  |  | 572100-200-010 | 1 1 | 0.30 0.30 | 0.17 0.17 |  | A319-PAX RETRO WING OR A320 RETRO WING PRE-SPR-CURVE
| 3-57 | 572114-01-16 | ALI 572114-01-16 | 540CB 540DB 540EB 640CB 640DB 640EB |  | 540 640 | OUTER WING REAR SPAR FWD FACE RIB 8-11 DETAILED INSPECTION OF OUTER WING, REAR SPAR FORWARD FACE, BETWEEN RIB 8 AND RIB 11, INCLUDING TOP AND BOTTOM FLANGES NOTE: PLANNING: - FOR AIRCRAFT POST 160080 REFER TO INTRODUCTION SECTION ALS PART2 (ALI) FOR FIRST TASK ACCOMPLISHMENT AFTER SB 57-1193 EMBODIMENT. | AF | DET |  |  | 38600 FC OR 77200 FH | 5000 FC OR 10000 FH | ALI |  |  | 572100-200-010 | 1 1 | 0.30 0.30 | 0.17 0.17 |  | A320 RETRO WING POST-SPR-CURVE
N | 3-57 | 572114-01-17 | ALI 572114-01-17 | 540CB 540DB 540EB 640CB 640DB 640EB |  | 540 640 | OUTER WING REAR SPAR FWD FACE RIB 8-11 DETAILED INSPECTION OF OUTER WING, REAR SPAR FORWARD FACE, BETWEEN RIB 8 AND RIB 11, INCLUDING TOP AND BOTTOM FLANGES | AF | DET |  |  | 39300 FC OR 78700 FH | 6300 FC OR 12600 FH | ALI |  |  | 572100-200-010 | 1 1 | 0.30 0.30 | 0.17 0.17 |  | A321-NEO
D | 3-57 | 572114-01-2 |  |  |  |  | ************** TASK DELETED **************
R | 3-57 | 572114-01-3 | ALI 572114-01-3 | 540CB 540DB 540EB 640CB 640DB 640EB |  | 540 640 | OUTER WING REAR SPAR FWD FACE RIB 8-11 DETAILED INSPECTION OF OUTER WING, REAR SPAR FORWARD FACE, BETWEEN RIB 8 AND RIB 11, INCLUDING TOP AND BOTTOM FLANGES | AF | DET |  |  | 30100 FC OR 49400 FH | 9600 FC OR 15800 FH | ALI |  |  | 572100-200-010 | 1 1 | 0.30 0.30 | 0.17 0.17 |  | A318-PAX
| 3-57 | 572114-01-4 | ALI 572114-01-4 | 540CB 540DB 540EB 640CB 640DB 640EB |  | 540 640 | OUTER WING REAR SPAR FWD FACE RIB 8-11 DETAILED INSPECTION OF OUTER WING, REAR SPAR FORWARD FACE, BETWEEN RIB 8 AND RIB 11, INCLUDING TOP AND BOTTOM FLANGES | AF | DET |  |  | 30100 FC OR 60200 FH | 10100 FC OR 20200 FH | ALI |  |  | 572100-200-010 | 1 1 | 0.30 0.30 | 0.17 0.17 |  | A319-PAX CLASSIC WING OR A320 CLASSIC WING PRE-SPR-CURVE
R | 3-57 | 572114-01-5 | ALI 572114-01-5 MRB 572114-01-5 | 540CB 540DB 540EB 640CB 640DB 640EB |  | 540 640 | OUTER WING REAR SPAR FWD FACE RIB 8-11 DETAILED INSPECTION OF OUTER WING, REAR SPAR FORWARD FACE, BETWEEN RIB 8 AND RIB 11, INCLUDING TOP AND BOTTOM FLANGES | AF | DET | 30000 FC OR 60000 FH | 9200 FC OR 18400 FH | 38900 FC OR 77800 FH | 9200 FC OR 18400 FH | ALI MRB |  |  | 572100-200-010 | 1 1 | 0.30 0.30 | 0.17 0.17 |  | A321 CLASSIC WING
| 3-57 | 572114-01-6 | ALI 572114-01-6 | 540CB 540DB 540EB 640CB 640DB 640EB |  | 540 640 | OUTER WING REAR SPAR FWD FACE RIB 8-11 DETAILED INSPECTION OF OUTER WING, REAR SPAR FORWARD FACE, BETWEEN RIB 8 AND RIB 11, INCLUDING TOP AND BOTTOM FLANGES | AF | DET |  |  | 30100 FC OR 60200 FH | 8500 FC OR 17000 FH | ALI |  |  | 572100-200-010 | 1 1 | 0.30 0.30 | 0.17 0.17 |  | A320 CLASSIC WING POST-SPR-CURVE
| 3-57 | 572114-01-7 | MRB 572114-01-7 | 540CB 540DB 540EB 640CB 640DB 640EB |  | 540 640 | OUTER WING REAR SPAR FWD FACE RIB 8-11 DETAILED INSPECTION OF OUTER WING, REAR SPAR FORWARD FACE, BETWEEN RIB 8 AND RIB 11, INCLUDING TOP AND BOTTOM FLANGES | AF | DET |  |  | 12800 FC OR 55200 FH | 7100 FC OR 30700 FH | MRB |  |  | 572100-200-010 | 1 1 | 0.30 0.30 | 0.17 0.17 |  | A319-VIP CLASSIC WING
R | 3-57 | 572114-01-8 | ALI 572114-01-8 | 540CB 540DB 540EB 640CB 640DB 640EB |  | 540 640 | OUTER WING REAR SPAR FWD FACE RIB 8-11 DETAILED INSPECTION OF OUTER WING, REAR SPAR FORWARD FACE, BETWEEN RIB 8 AND RIB 11, INCLUDING TOP AND BOTTOM FLANGES NOTE: THIS TASK IS AN ALTERNATIVE TO TASK 572114-03-8. | AF | DET |  |  | 32500 FC OR 65000 FH | 7100 FC OR 14200 FH | ALI |  |  | 572100-200-010 | 1 1 | 0.30 0.30 | 0.17 0.17 |  | A319-PAX MODIFIED WING OR A320-CEO REINFORCED SPAR PRE-SPR-CURVE OR A320-CEO MODIFIED SPAR PRE-SPR-CURVE
R | 3-57 | 572114-01-9 | ALI 572114-01-9 | 540CB 540DB 540EB 640CB 640DB 640EB |  | 540 640 | OUTER WING REAR SPAR FWD FACE RIB 8-11 DETAILED INSPECTION OF OUTER WING, REAR SPAR FORWARD FACE, BETWEEN RIB 8 AND RIB 11, INCLUDING TOP AND BOTTOM FLANGES NOTE: THIS TASK IS AN ALTERNATIVE TO TASK 572114-03-9. | AF | DET |  |  | 21100 FC OR 42200 FH | 7100 FC OR 14200 FH | ALI |  |  | 572100-200-010 | 1 1 | 0.30 0.30 | 0.17 0.17 |  | A320-CEO STANDARD SPAR PRE-SPR-CURVE
R | 3-57 | 572114-03-10 | ALI 572114-03-10 |  |  | 540 640 | OUTER WING REAR SPAR FWD FACE RIB 8-11 SPECIAL DETAILED INSPECTION (US) OF OUTER WING, REAR SPAR FORWARD FACE, BETWEEN RIB 8 AND RIB 11, INCLUDING TOP AND BOTTOM FLANGES NOTE: THIS TASK IS AN ALTERNATIVE TO TASK 572114-01-10. | NDT | SDI |  |  | 35200 FC OR 70400 FH | 9500 FC OR 19000 FH | ALI |  |  | 572100-280-804 | 1 1 | 1.26 1.26 |  |  | A321-CEO MODIFIED WING PRE-SPR-CURVE
R | 3-57 | 572114-03-11 | ALI 572114-03-11 |  |  | 540 640 | OUTER WING REAR SPAR FWD FACE RIB 8-11 SPECIAL DETAILED INSPECTION (US) OF OUTER WING, REAR SPAR FORWARD FACE, BETWEEN RIB 8 AND RIB 11, INCLUDING TOP AND BOTTOM FLANGES NOTE: THIS TASK IS AN ALTERNATIVE TO TASK 572114-01-11. | NDT | SDI |  |  | 32500 FC OR 65000 FH | 10500 FC OR 21000 FH | ALI |  |  | 572100-280-804 | 1 1 | 1.26 1.26 |  |  | A320-CEO REINFORCED SPAR POST-SPR-CURVE OR A320-CEO MODIFIED SPAR POST-SPR-CURVE
R | 3-57 | 572114-03-12 | ALI 572114-03-12 |  |  | 540 640 | OUTER WING REAR SPAR FWD FACE RIB 8-11 SPECIAL DETAILED INSPECTION (US) OF OUTER WING, REAR SPAR FORWARD FACE, BETWEEN RIB 8 AND RIB 11, INCLUDING TOP AND BOTTOM FLANGES NOTE: THIS TASK IS AN ALTERNATIVE TO TASK 572114-01-12. | NDT | SDI |  |  | 21100 FC OR 42200 FH | 10500 FC OR 21000 FH | ALI |  |  | 572100-280-804 | 1 1 | 1.26 1.26 |  |  | A320-CEO STANDARD SPAR POST-SPR-CURVE
R | 3-57 | 572114-03-13 | ALI 572114-03-13 |  |  | 540 640 | OUTER WING REAR SPAR FWD FACE RIB 8-11 SPECIAL DETAILED INSPECTION (US) OF OUTER WING, REAR SPAR FORWARD FACE, BETWEEN RIB 8 AND RIB 11, INCLUDING TOP AND BOTTOM FLANGES NOTE: THIS TASK IS AN ALTERNATIVE TO TASK 572114-01-13. | NDT | SDI |  |  | 31200 FC OR 62400 FH | 5900 FC OR 11800 FH | ALI |  |  | 572100-280-804 | 1 1 | 1.26 1.26 |  |  | A321-CEO MODIFIED WING POST-SPR-CURVE
| 3-57 | 572114-03-14 | ALI 572114-03-14 |  |  | 540 640 | OUTER WING REAR SPAR FWD FACE RIB 8-11 SPECIAL DETAILED INSPECTION (US) OF OUTER WING, REAR SPAR FORWARD FACE, BETWEEN RIB 8 AND RIB 11, INCLUDING TOP AND BOTTOM FLANGES NOTE: PLANNING: - THIS TASK IS AN ALTERNATIVE TO TASK 572114-01-14. | NDT | SDI |  |  | 33100 FC OR 66300 FH | 8500 FC OR 17000 FH | ALI |  |  | 572100-280-804 | 1 1 | 1.26 1.26 |  |  | A320-NEO
| 3-57 | 572114-03-15 | ALI 572114-03-15 |  |  | 540 640 | OUTER WING REAR SPAR FWD FACE RIB 8-11 SPECIAL DETAILED INSPECTION (US) OF OUTER WING, REAR SPAR FORWARD FACE, BETWEEN RIB 8 AND RIB 11, INCLUDING TOP AND BOTTOM FLANGES NOTE: PLANNING: - THIS TASK IS AN ALTERNATIVE TO TASK 572114-01-15. - FOR AIRCRAFT POST 160080 REFER TO INTRODUCTION SECTION ALS PART2 (ALI) FOR FIRST TASK ACCOMPLISHMENT AFTER SB 57-1193 EMBODIMENT. | NDT | SDI |  |  | 38600 FC OR 77200 FH | 7400 FC OR 14800 FH | ALI |  |  | 572100-280-804 | 1 1 | 1.26 1.26 |  |  | A319-PAX RETRO WING OR A320 RETRO WING PRE-SPR-CURVE
R | 3-57 | 572114-03-8 | ALI 572114-03-8 |  |  | 540 640 | OUTER WING REAR SPAR FWD FACE RIB 8-11 SPECIAL DETAILED INSPECTION (US) OF OUTER WING, REAR SPAR FORWARD FACE, BETWEEN RIB 8 AND RIB 11, INCLUDING TOP AND BOTTOM FLANGES NOTE: THIS TASK IS AN ALTERNATIVE TO TASK 572114-01-8. | NDT | SDI |  |  | 32500 FC OR 65000 FH | 11000 FC OR 22000 FH | ALI |  |  | 572100-280-804 | 1 1 | 1.26 1.26 |  |  | A319-PAX MODIFIED WING OR A320-CEO REINFORCED SPAR PRE-SPR-CURVE OR A320-CEO MODIFIED SPAR PRE-SPR-CURVE
R | 3-57 | 572114-03-9 | ALI 572114-03-9 |  |  | 540 640 | OUTER WING REAR SPAR FWD FACE RIB 8-11 SPECIAL DETAILED INSPECTION (US) OF OUTER WING, REAR SPAR FORWARD FACE, BETWEEN RIB 8 AND RIB 11, INCLUDING TOP AND BOTTOM FLANGES NOTE: THIS TASK IS AN ALTERNATIVE TO TASK 572114-01-9. | NDT | SDI |  |  | 21100 FC OR 42200 FH | 11000 FC OR 22000 FH | ALI |  |  | 572100-280-804 | 1 1 | 1.26 1.26 |  |  | A320-CEO STANDARD SPAR PRE-SPR-CURVE
R | 3-57 | 572115-01-10 | ALI 572115-01-10 | 540FB 540GB 540HB 540JB 540KB 540LB 540MB 540NB 540PB 540QB 540RB 550AB 550BB 550CB 550DB 560AB 640FB 640GB 640HB 640JB 640KB 640LB 640MB 640NB 640PB 640QB 640RB 650AB 650BB 650CB 650DB 660AB |  | 540 550 560 640 650 660 | OUTER WING REAR SPAR FWD FACE RIB 11-27 DETAILED INSPECTION OF OUTER WING, REAR SPAR FORWARD FACE, BETWEEN RIB 11 AND RIB 27, INCLUDING JOINT AT RIB 22 AND TOP AND BOTTOM FLANGES, REINFORCING ANGLE AT RIB 20 AND JOINT ANGLES BETWEEN RIB 24 AND RIB 25. NOTE: THIS TASK IS AN ALTERNATIVE TO TASK 572115-03-10. | AF | DET |  |  | 37300 FC OR 74600 FH | 4700 FC OR 9400 FH | ALI |  |  | 572100-200-011 | 1 1 1 1 1 1 | 0.11 0.11 0.11 0.11 0.11 0.11 | 0.89 0.27 0.05 0.74 0.23 0.05 |  | A321-CEO REINFORCED SPAR PRE-SPR-CURVE OR A321-CEO MODIFIED SPAR PRE-SPR-CURVE
R | 3-57 | 572115-01-11 | ALI 572115-01-11 | 540FB 540GB 540HB 540JB 540KB 540LB 540MB 540NB 540PB 540QB 540RB 550AB 550BB 550CB 550DB 560AB 640FB 640GB 640HB 640JB 640KB 640LB 640MB 640NB 640PB 640QB 640RB 650AB 650BB 650CB 650DB 660AB |  | 540 550 560 640 650 660 | OUTER WING REAR SPAR FWD FACE RIB 11-27 DETAILED INSPECTION OF OUTER WING, REAR SPAR FORWARD FACE, BETWEEN RIB 11 AND RIB 27, INCLUDING JOINT AT RIB 22 AND TOP AND BOTTOM FLANGES, REINFORCING ANGLE AT RIB 20 AND JOINT ANGLES BETWEEN RIB 24 AND RIB 25. NOTE: THIS TASK IS AN ALTERNATIVE TO TASK 572115-03-11. | AF | DET |  |  | 17200 FC OR 34400 FH | 4700 FC OR 9400 FH | ALI |  |  | 572100-200-011 | 1 1 1 1 1 1 | 0.11 0.11 0.11 0.11 0.11 0.11 | 0.89 0.27 0.05 0.74 0.23 0.05 |  | A321-CEO STANDARD SPAR PRE-SPR-CURVE
| 3-57 | 572115-01-12 | ALI 572115-01-12 | 540FB 540GB 540HB 540JB 540KB 540LB 540MB 540NB 540PB 540QB 540RB 550AB 550BB 550CB 550DB 560AB 640FB 640GB 640HB 640JB 640KB 640LB 640MB 640NB 640PB 640QB 640RB 650AB 650BB 650CB 650DB 660AB |  | 540 550 560 640 650 660 | OUTER WING REAR SPAR FWD FACE RIB 11-27 DETAILED INSPECTION OF OUTER WING, REAR SPAR FORWARD FACE, BETWEEN RIB 11 AND RIB 27, INCLUDING JOINT AT RIB 22 AND TOP AND BOTTOM FLANGES, REINFORCING ANGLE AT RIB 20 AND JOINT ANGLES BETWEEN RIB 24 AND RIB 25. NOTE: PLANNING: - FOR AIRCRAFT POST 160080 REFER TO INTRODUCTION SECTION ALS PART2 (ALI) FOR FIRST TASK ACCOMPLISHMENT AFTER SB 57-1193 EMBODIMENT. | AF | DET |  |  | 12500 FC OR 53700 FH | 5800 FC OR 24900 FH | ALI |  |  | 572100-200-011 | 1 1 1 1 1 1 | 0.11 0.11 0.11 0.11 0.11 0.11 | 0.89 0.27 0.05 0.74 0.23 0.05 |  | A319-VIP MODIFIED WING OR A319-VIP RETRO WING
R | 3-57 | 572115-01-13 | ALI 572115-01-13 | 540FB 540GB 540HB 540JB 540KB 540LB 540MB 540NB 540PB 540QB 540RB 550AB 550BB 550CB 550DB 560AB 640FB 640GB 640HB 640JB 640KB 640LB 640MB 640NB 640PB 640QB 640RB 650AB 650BB 650CB 650DB 660AB |  | 540 550 560 640 650 660 | OUTER WING REAR SPAR FWD FACE RIB 11-27 DETAILED INSPECTION OF OUTER WING, REAR SPAR FORWARD FACE, BETWEEN RIB 11 AND RIB 27, INCLUDING JOINT AT RIB 22 AND TOP AND BOTTOM FLANGES, REINFORCING ANGLE AT RIB 20 AND JOINT ANGLES BETWEEN RIB 24 AND RIB 25. NOTE: THIS TASK IS AN ALTERNATIVE TO TASK 572115-03-13. | AF | DET |  |  | 32500 FC OR 65000 FH | 6800 FC OR 13600 FH | ALI |  |  | 572100-200-011 | 1 1 1 1 1 1 | 0.11 0.11 0.11 0.11 0.11 0.11 | 0.89 0.27 0.05 0.74 0.23 0.05 |  | A319-PAX REINFORCED SPAR OR A320-CEO REINFORCED SPAR
| 3-57 | 572115-01-14 | ALI 572115-01-14 | 540FB 540GB 540HB 540JB 540KB 540LB 540MB 540NB 540PB 540QB 540RB 550AB 550BB 550CB 550DB 560AB 640FB 640GB 640HB 640JB 640KB 640LB 640MB 640NB 640PB 640QB 640RB 650AB 650BB 650CB 650DB 660AB |  | 540 550 560 640 650 660 | OUTER WING REAR SPAR FWD FACE RIB 11-27 DETAILED INSPECTION OF OUTER WING, REAR SPAR FORWARD FACE, BETWEEN RIB 11 AND RIB 27, INCLUDING JOINT AT RIB 22 AND TOP AND BOTTOM FLANGES, REINFORCING ANGLE AT RIB 20 AND JOINT ANGLES BETWEEN RIB 24 AND RIB 25. NOTE: THIS TASK IS AN ALTERNATIVE TO TASK 572115-03-14. | AF | DET |  |  | 33500 FC OR 67000 FH | 6500 FC OR 13000 FH | ALI |  |  | 572100-200-011 | 1 1 1 1 1 1 | 0.11 0.11 0.11 0.11 0.11 0.11 | 0.89 0.27 0.05 0.74 0.23 0.05 |  | A320-CEO MODIFIED SPAR POST-SPR-CURVE
R | 3-57 | 572115-01-15 | ALI 572115-01-15 | 540FB 540GB 540HB 540JB 540KB 540LB 540MB 540NB 540PB 540QB 540RB 550AB 550BB 550CB 550DB 560AB 640FB 640GB 640HB 640JB 640KB 640LB 640MB 640NB 640PB 640QB 640RB 650AB 650BB 650CB 650DB 660AB |  | 540 550 560 640 650 660 | OUTER WING REAR SPAR FWD FACE RIB 11-27 DETAILED INSPECTION OF OUTER WING, REAR SPAR FORWARD FACE, BETWEEN RIB 11 AND RIB 27, INCLUDING JOINT AT RIB 22 AND TOP AND BOTTOM FLANGES, REINFORCING ANGLE AT RIB 20 AND JOINT ANGLES BETWEEN RIB 24 AND RIB 25. NOTE: THIS TASK IS AN ALTERNATIVE TO TASK 572115-03-15. | AF | DET |  |  | 11100 FC OR 22200 FH | 6500 FC OR 13000 FH | ALI |  |  | 572100-200-011 | 1 1 1 1 1 1 | 0.11 0.11 0.11 0.11 0.11 0.11 | 0.89 0.27 0.05 0.74 0.23 0.05 |  | A320-CEO STANDARD SPAR POST-SPR-CURVE
R | 3-57 | 572115-01-16 | ALI 572115-01-16 | 540FB 540GB 540HB 540JB 540KB 540LB 540MB 540NB 540PB 540QB 540RB 550AB 550BB 550CB 550DB 560AB 640FB 640GB 640HB 640JB 640KB 640LB 640MB 640NB 640PB 640QB 640RB 650AB 650BB 650CB 650DB 660AB |  | 540 550 560 640 650 660 | OUTER WING REAR SPAR FWD FACE RIB 11-27 DETAILED INSPECTION OF OUTER WING, REAR SPAR FORWARD FACE, BETWEEN RIB 11 AND RIB 27, INCLUDING JOINT AT RIB 22 AND TOP AND BOTTOM FLANGES, REINFORCING ANGLE AT RIB 20 AND JOINT ANGLES BETWEEN RIB 24 AND RIB 25. NOTE: THIS TASK IS AN ALTERNATIVE TO TASK 572115-03-16. | AF | DET |  |  | 15200 FC OR 30400 FH | 2900 FC OR 5800 FH | ALI |  |  | 572100-200-011 | 1 1 1 1 1 1 | 0.11 0.11 0.11 0.11 0.11 0.11 | 0.89 0.27 0.05 0.74 0.23 0.05 |  | A321-CEO STANDARD SPAR POST-SPR-CURVE
R | 3-57 | 572115-01-17 | ALI 572115-01-17 | 540FB 540GB 540HB 540JB 540KB 540LB 540MB 540NB 540PB 540QB 540RB 550AB 550BB 550CB 550DB 560AB 640FB 640GB 640HB 640JB 640KB 640LB 640MB 640NB 640PB 640QB 640RB 650AB 650BB 650CB 650DB 660AB |  | 540 550 560 640 650 660 | OUTER WING REAR SPAR FWD FACE RIB 11-27 DETAILED INSPECTION OF OUTER WING, REAR SPAR FORWARD FACE, BETWEEN RIB 11 AND RIB 27, INCLUDING JOINT AT RIB 22 AND TOP AND BOTTOM FLANGES, REINFORCING ANGLE AT RIB 20 AND JOINT ANGLES BETWEEN RIB 24 AND RIB 25. NOTE: THIS TASK IS AN ALTERNATIVE TO TASK 572115-03-17. | AF | DET |  |  | 33000 FC OR 66000 FH | 2900 FC OR 5800 FH | ALI |  |  | 572100-200-011 | 1 1 1 1 1 1 | 0.11 0.11 0.11 0.11 0.11 0.11 | 0.89 0.27 0.05 0.74 0.23 0.05 |  | A321-CEO REINFORCED SPAR POST-SPR-CURVE OR A321-CEO MODIFIED SPAR POST-SPR-CURVE
| 3-57 | 572115-01-18 | ALI 572115-01-18 | 540FB 540GB 540HB 540JB 540KB 540LB 540MB 540NB 540PB 540QB 540RB 550AB 550BB 550CB 550DB 560AB 640FB 640GB 640HB 640JB 640KB 640LB 640MB 640NB 640PB 640QB 640RB 650AB 650BB 650CB 650DB 660AB |  | 540 550 560 640 650 660 | OUTER WING REAR SPAR FWD FACE RIB 11-27 DETAILED INSPECTION OF OUTER WING, REAR SPAR FORWARD FACE, BETWEEN RIB 11 AND RIB 27, INCLUDING JOINT AT RIB 22 AND TOP AND BOTTOM FLANGES, REINFORCING ANGLE AT RIB 20 AND JOINT ANGLES BETWEEN RIB 24 AND RIB 25. | AF | DET |  |  | 37500 FC OR 75100 FH | 6400 FC OR 12900 FH | ALI |  |  | 572100-200-011 | 1 1 1 1 1 1 | 0.11 0.11 0.11 0.11 0.11 0.11 | 0.89 0.27 0.05 0.74 0.23 0.05 |  | A320-NEO
| 3-57 | 572115-01-19 | ALI 572115-01-19 | 540FB 540GB 540HB 540JB 540KB 540LB 540MB 540NB 540PB 540QB 540RB 550AB 550BB 550CB 550DB 560AB 640FB 640GB 640HB 640JB 640KB 640LB 640MB 640NB 640PB 640QB 640RB 650AB 650BB 650CB 650DB 660AB |  | 540 550 560 640 650 660 | OUTER WING REAR SPAR FWD FACE RIB 11-27 DETAILED INSPECTION OF OUTER WING, REAR SPAR FORWARD FACE, BETWEEN RIB 11 AND RIB 27, INCLUDING JOINT AT RIB 22 AND TOP AND BOTTOM FLANGES, REINFORCING ANGLE AT RIB 20 AND JOINT ANGLES BETWEEN RIB 24 AND RIB 25. NOTE: PLANNING: - THIS TASK IS AN ALTERNATIVE TO TASK 572115-03-19. - FOR AIRCRAFT POST 160080 REFER TO INTRODUCTION SECTION ALS PART2 (ALI) FOR FIRST TASK ACCOMPLISHMENT AFTER SB 57-1193 EMBODIMENT. | AF | DET |  |  | 32400 FC OR 64800 FH | 5200 FC OR 10400 FH | ALI |  |  | 572100-200-011 | 1 1 1 1 1 1 | 0.11 0.11 0.11 0.11 0.11 0.11 | 0.89 0.27 0.05 0.74 0.23 0.05 |  | A319-PAX RETRO WING OR A320 RETRO WING PRE-SPR-CURVE
| 3-57 | 572115-01-2 | ALI 572115-01-2 MRB 572115-01-2 | 540FB 540GB 540HB 540JB 540KB 540LB 540MB 540NB 540PB 540QB 540RB 550AB 550BB 550CB 550DB 560AB 640FB 640GB 640HB 640JB 640KB 640LB 640MB 640NB 640PB 640QB 640RB 650AB 650BB 650CB 650DB 660AB |  | 540 550 560 640 650 660 | OUTER WING REAR SPAR FWD FACE RIB 11-27 DETAILED INSPECTION OF OUTER WING, REAR SPAR FORWARD FACE, BETWEEN RIB 11 AND RIB 27, INCLUDING JOINT AT RIB 22 AND TOP AND BOTTOM FLANGES, REINFORCING ANGLE AT RIB 20 AND JOINT ANGLES BETWEEN RIB 24 AND RIB 25. | AF | DET | 30000 FC OR 60000 FH | 15000 FC OR 30000 FH | 43200 FC OR 86400 FH | 15000 FC OR 30000 FH | ALI MRB |  |  | 572100-200-011 | 1 1 1 1 1 1 | 0.11 0.11 0.11 0.11 0.11 0.11 | 0.89 0.27 0.05 0.74 0.23 0.05 |  | A319-PAX CLASSIC WING OR A320 CLASSIC WING
| 3-57 | 572115-01-20 | ALI 572115-01-20 | 540FB 540GB 540HB 540JB 540KB 540LB 540MB 540NB 540PB 540QB 540RB 550AB 550BB 550CB 550DB 560AB 640FB 640GB 640HB 640JB 640KB 640LB 640MB 640NB 640PB 640QB 640RB 650AB 650BB 650CB 650DB 660AB |  | 540 550 560 640 650 660 | OUTER WING REAR SPAR FWD FACE RIB 11-27 DETAILED INSPECTION OF OUTER WING, REAR SPAR FORWARD FACE, BETWEEN RIB 11 AND RIB 27, INCLUDING JOINT AT RIB 22 AND TOP AND BOTTOM FLANGES, REINFORCING ANGLE AT RIB 20 AND JOINT ANGLES BETWEEN RIB 24 AND RIB 25. NOTE: PLANNING: - FOR AIRCRAFT POST 160080 REFER TO INTRODUCTION SECTION ALS PART2 (ALI) FOR FIRST TASK ACCOMPLISHMENT AFTER SB 57-1193 EMBODIMENT. | AF | DET |  |  | 32400 FC OR 64800 FH | 5000 FC OR 10000 FH | ALI |  |  | 572100-200-011 | 1 1 1 1 1 1 | 0.11 0.11 0.11 0.11 0.11 0.11 | 0.89 0.27 0.05 0.74 0.23 0.05 |  | A320 RETRO WING POST-SPR-CURVE
R | 3-57 | 572115-01-3 | ALI 572115-01-3 MRB 572115-01-3 | 540FB 540GB 540HB 540JB 540KB 540LB 540MB 540NB 540PB 540QB 540RB 550AB 550BB 550CB 550DB 560AB 640FB 640GB 640HB 640JB 640KB 640LB 640MB 640NB 640PB 640QB 640RB 650AB 650BB 650CB 650DB 660AB |  | 540 550 560 640 650 660 | OUTER WING REAR SPAR FWD FACE RIB 11-27 DETAILED INSPECTION OF OUTER WING, REAR SPAR FORWARD FACE, BETWEEN RIB 11 AND RIB 27, INCLUDING JOINT AT RIB 22 AND TOP AND BOTTOM FLANGES, REINFORCING ANGLE AT RIB 20 AND JOINT ANGLES BETWEEN RIB 24 AND RIB 25. | AF | DET | 30000 FC OR 60000 FH | 12400 FC OR 24800 FH | 35600 FC OR 71200 FH | 12400 FC OR 24800 FH | ALI MRB |  |  | 572100-200-011 | 1 1 1 1 1 1 | 0.11 0.11 0.11 0.11 0.11 0.11 | 0.89 0.27 0.05 0.74 0.23 0.05 |  | A321-200 CLASSIC WING
R | 3-57 | 572115-01-4 | ALI 572115-01-4 | 540FB 540GB 540HB 540JB 540KB 540LB 540MB 540NB 540PB 540QB 540RB 550AB 550BB 550CB 550DB 560AB 640FB 640GB 640HB 640JB 640KB 640LB 640MB 640NB 640PB 640QB 640RB 650AB 650BB 650CB 650DB 660AB |  | 540 550 560 640 650 660 | OUTER WING REAR SPAR FWD FACE RIB 11-27 DETAILED INSPECTION OF OUTER WING, REAR SPAR FORWARD FACE, BETWEEN RIB 11 AND RIB 27, INCLUDING JOINT AT RIB 22 AND TOP AND BOTTOM FLANGES, REINFORCING ANGLE AT RIB 20 AND JOINT ANGLES BETWEEN RIB 24 AND RIB 25. | AF | DET |  |  | 34600 FC OR 69200 FH | 12400 FC OR 24800 FH | ALI |  |  | 572100-200-011 | 1 1 1 1 1 1 | 0.11 0.11 0.11 0.11 0.11 0.11 | 0.89 0.27 0.05 0.74 0.23 0.05 |  | A321-100
| 3-57 | 572115-01-5 | MRB 572115-01-5 | 540FB 540GB 540HB 540JB 540KB 540LB 540MB 540NB 540PB 540QB 540RB 550AB 550BB 550CB 550DB 560AB 640FB 640GB 640HB 640JB 640KB 640LB 640MB 640NB 640PB 640QB 640RB 650AB 650BB 650CB 650DB 660AB |  | 540 550 560 640 650 660 | OUTER WING REAR SPAR FWD FACE RIB 11-27 DETAILED INSPECTION OF OUTER WING, REAR SPAR FORWARD FACE, BETWEEN RIB 11 AND RIB 27, INCLUDING JOINT AT RIB 22 AND TOP AND BOTTOM FLANGES, REINFORCING ANGLE AT RIB 20 AND JOINT ANGLES BETWEEN RIB 24 AND RIB 25. | AF | DET |  |  | 10800 FC OR 46400 FH | 10800 FC OR 46400 FH | MRB |  |  | 572100-200-011 | 1 1 1 1 1 1 | 0.11 0.11 0.11 0.11 0.11 0.11 | 0.89 0.27 0.05 0.74 0.23 0.05 |  | A319-VIP CLASSIC WING
| 3-57 | 572115-01-7 | MRB 572115-01-7 | 540FB 540GB 540HB 540JB 540KB 540LB 540MB 540NB 540PB 540QB 540RB 550AB 550BB 550CB 550DB 560AB 640FB 640GB 640HB 640JB 640KB 640LB 640MB 640NB 640PB 640QB 640RB 650AB 650BB 650CB 650DB 660AB |  | 540 550 560 640 650 660 | OUTER WING REAR SPAR FWD FACE RIB 11-27 DETAILED INSPECTION OF OUTER WING, REAR SPAR FORWARD FACE, BETWEEN RIB 11 AND RIB 27, INCLUDING JOINT AT RIB 22 AND TOP AND BOTTOM FLANGES, REINFORCING ANGLE AT RIB 20 AND JOINT ANGLES BETWEEN RIB 24 AND RIB 25. | AF | DET | 31700 FC OR 51700 FH | 15500 FC OR 25200 FH |  |  | MRB |  |  | 572100-200-011 | 1 1 1 1 1 1 | 0.11 0.11 0.11 0.11 0.11 0.11 | 0.89 0.27 0.05 0.74 0.23 0.05 |  | A318-PAX
R | 3-57 | 572115-01-8 | ALI 572115-01-8 | 540FB 540GB 540HB 540JB 540KB 540LB 540MB 540NB 540PB 540QB 540RB 550AB 550BB 550CB 550DB 560AB 640FB 640GB 640HB 640JB 640KB 640LB 640MB 640NB 640PB 640QB 640RB 650AB 650BB 650CB 650DB 660AB |  | 540 550 560 640 650 660 | OUTER WING REAR SPAR FWD FACE RIB 11-27 DETAILED INSPECTION OF OUTER WING, REAR SPAR FORWARD FACE, BETWEEN RIB 11 AND RIB 27, INCLUDING JOINT AT RIB 22 AND TOP AND BOTTOM FLANGES, REINFORCING ANGLE AT RIB 20 AND JOINT ANGLES BETWEEN RIB 24 AND RIB 25. NOTE: THIS TASK IS AN ALTERNATIVE TO TASK 572115-03-8. | AF | DET |  |  | 11100 FC OR 22200 FH | 6800 FC OR 13600 FH | ALI |  |  | 572100-200-011 | 1 1 1 1 1 1 | 0.11 0.11 0.11 0.11 0.11 0.11 | 0.89 0.27 0.05 0.74 0.23 0.05 |  | A320-CEO STANDARD SPAR PRE-SPR-CURVE
| 3-57 | 572115-01-9 | ALI 572115-01-9 | 540FB 540GB 540HB 540JB 540KB 540LB 540MB 540NB 540PB 540QB 540RB 550AB 550BB 550CB 550DB 560AB 640FB 640GB 640HB 640JB 640KB 640LB 640MB 640NB 640PB 640QB 640RB 650AB 650BB 650CB 650DB 660AB |  | 540 550 560 640 650 660 | OUTER WING REAR SPAR FWD FACE RIB 11-27 DETAILED INSPECTION OF OUTER WING, REAR SPAR FORWARD FACE, BETWEEN RIB 11 AND RIB 27, INCLUDING JOINT AT RIB 22 AND TOP AND BOTTOM FLANGES, REINFORCING ANGLE AT RIB 20 AND JOINT ANGLES BETWEEN RIB 24 AND RIB 25. NOTE: THIS TASK IS AN ALTERNATIVE TO TASK 572115-03-9. | AF | DET |  |  | 33500 FC OR 67000 FH | 6800 FC OR 13600 FH | ALI |  |  | 572100-200-011 | 1 1 1 1 1 1 | 0.11 0.11 0.11 0.11 0.11 0.11 | 0.89 0.27 0.05 0.74 0.23 0.05 |  | A319-PAX MODIFIED SPAR OR A320-CEO MODIFIED SPAR PRE-SPR-CURVE
R | 3-57 | 572115-03-10 | ALI 572115-03-10 |  |  | 540 550 560 640 650 660 | OUTER WING REAR SPAR FWD FACE RIB 11-27 SPECIAL DETAILED INSPECTION (US) OF OUTER WING, REAR SPAR FORWARD FACE, BETWEEN RIB 11 AND RIB 27, INCLUDING JOINT AT RIB 22 AND TOP AND BOTTOM FLANGES, REINFORCING ANGLE AT RIB 20 AND JOINT ANGLES BETWEEN RIB 24 AND RIB 25. NOTE: THIS TASK IS AN ALTERNATIVE TO TASK 572115-01-10. | NDT | SDI |  |  | 37300 FC OR 74600 FH | 7200 FC OR 14400 FH | ALI |  |  | 572100-280-803 | 1 1 1 1 1 1 | 0.11 0.11 0.11 0.11 0.11 0.11 |  |  | A321-CEO REINFORCED SPAR PRE-SPR-CURVE OR A321-CEO MODIFIED SPAR PRE-SPR-CURVE
R | 3-57 | 572115-03-11 | ALI 572115-03-11 |  |  | 540 550 560 640 650 660 | OUTER WING REAR SPAR FWD FACE RIB 11-27 SPECIAL DETAILED INSPECTION (US) OF OUTER WING, REAR SPAR FORWARD FACE, BETWEEN RIB 11 AND RIB 27, INCLUDING JOINT AT RIB 22 AND TOP AND BOTTOM FLANGES, REINFORCING ANGLE AT RIB 20 AND JOINT ANGLES BETWEEN RIB 24 AND RIB 25. NOTE: THIS TASK IS AN ALTERNATIVE TO TASK 572115-01-11. | NDT | SDI |  |  | 17200 FC OR 34400 FH | 7200 FC OR 14400 FH | ALI |  |  | 572100-280-803 | 1 1 1 1 1 1 | 0.11 0.11 0.11 0.11 0.11 0.11 |  |  | A321-CEO STANDARD SPAR PRE-SPR-CURVE
R | 3-57 | 572115-03-13 | ALI 572115-03-13 |  |  | 540 550 560 640 650 660 | OUTER WING REAR SPAR FWD FACE RIB 11-27 SPECIAL DETAILED INSPECTION (US) OF OUTER WING, REAR SPAR FORWARD FACE, BETWEEN RIB 11 AND RIB 27, INCLUDING JOINT AT RIB 22 AND TOP AND BOTTOM FLANGES, REINFORCING ANGLE AT RIB 20 AND JOINT ANGLES BETWEEN RIB 24 AND RIB 25. NOTE: THIS TASK IS AN ALTERNATIVE TO TASK 572115-01-13. | NDT | SDI |  |  | 32500 FC OR 65000 FH | 10000 FC OR 20000 FH | ALI |  |  | 572100-280-803 | 1 1 1 1 1 1 | 0.11 0.11 0.11 0.11 0.11 0.11 |  |  | A319-PAX REINFORCED SPAR OR A320-CEO REINFORCED SPAR
| 3-57 | 572115-03-14 | ALI 572115-03-14 |  |  | 540 550 560 640 650 660 | OUTER WING REAR SPAR FWD FACE RIB 11-27 SPECIAL DETAILED INSPECTION (US) OF OUTER WING, REAR SPAR FORWARD FACE, BETWEEN RIB 11 AND RIB 27, INCLUDING JOINT AT RIB 22 AND TOP AND BOTTOM FLANGES, REINFORCING ANGLE AT RIB 20 AND JOINT ANGLES BETWEEN RIB 24 AND RIB 25. NOTE: THIS TASK IS AN ALTERNATIVE TO TASK 572115-01-14. | NDT | SDI |  |  | 33500 FC OR 67000 FH | 9600 FC OR 19200 FH | ALI |  |  | 572100-280-803 | 1 1 1 1 1 1 | 0.11 0.11 0.11 0.11 0.11 0.11 |  |  | A320-CEO MODIFIED SPAR POST-SPR-CURVE
R | 3-57 | 572115-03-15 | ALI 572115-03-15 |  |  | 540 550 560 640 650 660 | OUTER WING REAR SPAR FWD FACE RIB 11-27 SPECIAL DETAILED INSPECTION (US) OF OUTER WING, REAR SPAR FORWARD FACE, BETWEEN RIB 11 AND RIB 27, INCLUDING JOINT AT RIB 22 AND TOP AND BOTTOM FLANGES, REINFORCING ANGLE AT RIB 20 AND JOINT ANGLES BETWEEN RIB 24 AND RIB 25. NOTE: THIS TASK IS AN ALTERNATIVE TO TASK 572115-01-15. | NDT | SDI |  |  | 11100 FC OR 22200 FH | 9600 FC OR 19200 FH | ALI |  |  | 572100-280-803 | 1 1 1 1 1 1 | 0.11 0.11 0.11 0.11 0.11 0.11 |  |  | A320-CEO STANDARD SPAR POST-SPR-CURVE
R | 3-57 | 572115-03-16 | ALI 572115-03-16 |  |  | 540 550 560 640 650 660 | OUTER WING REAR SPAR FWD FACE RIB 11-27 SPECIAL DETAILED INSPECTION (US) OF OUTER WING, REAR SPAR FORWARD FACE, BETWEEN RIB 11 AND RIB 27, INCLUDING JOINT AT RIB 22 AND TOP AND BOTTOM FLANGES, REINFORCING ANGLE AT RIB 20 AND JOINT ANGLES BETWEEN RIB 24 AND RIB 25. NOTE: THIS TASK IS AN ALTERNATIVE TO TASK 572115-01-16. | NDT | SDI |  |  | 15200 FC OR 30400 FH | 4500 FC OR 9000 FH | ALI |  |  | 572100-280-803 | 1 1 1 1 1 1 | 0.11 0.11 0.11 0.11 0.11 0.11 |  |  | A321-CEO STANDARD SPAR POST-SPR-CURVE
R | 3-57 | 572115-03-17 | ALI 572115-03-17 |  |  | 540 550 560 640 650 660 | OUTER WING REAR SPAR FWD FACE RIB 11-27 SPECIAL DETAILED INSPECTION (US) OF OUTER WING, REAR SPAR FORWARD FACE, BETWEEN RIB 11 AND RIB 27, INCLUDING JOINT AT RIB 22 AND TOP AND BOTTOM FLANGES, REINFORCING ANGLE AT RIB 20 AND JOINT ANGLES BETWEEN RIB 24 AND RIB 25. NOTE: THIS TASK IS AN ALTERNATIVE TO TASK 572115-01-17. | NDT | SDI |  |  | 33000 FC OR 66000 FH | 4500 FC OR 9000 FH | ALI |  |  | 572100-280-803 | 1 1 1 1 1 1 | 0.11 0.11 0.11 0.11 0.11 0.11 |  |  | A321-CEO REINFORCED SPAR POST-SPR-CURVE OR A321-CEO MODIFIED SPAR POST-SPR-CURVE
| 3-57 | 572115-03-19 | ALI 572115-03-19 |  |  | 540 550 560 640 650 660 | OUTER WING REAR SPAR FWD FACE RIB 11-27 SPECIAL DETAILED INSPECTION (US) OF OUTER WING, REAR SPAR FORWARD FACE, BETWEEN RIB 11 AND RIB 27, INCLUDING JOINT AT RIB 22 AND TOP AND BOTTOM FLANGES, REINFORCING ANGLE AT RIB 20 AND JOINT ANGLES BETWEEN RIB 24 AND RIB 25. NOTE: PLANNING: - THIS TASK IS AN ALTERNATIVE TO TASK 572115-01-19. - FOR AIRCRAFT POST 160080 REFER TO INTRODUCTION SECTION ALS PART2 (ALI) FOR FIRST TASK ACCOMPLISHMENT AFTER SB 57-1193 EMBODIMENT. | NDT | SDI |  |  | 32400 FC OR 64800 FH | 7400 FC OR 14800 FH | ALI |  |  | 572100-280-803 | 1 1 1 1 1 1 | 0.11 0.11 0.11 0.11 0.11 0.11 |  |  | A319-PAX RETRO WING OR A320 RETRO WING PRE-SPR-CURVE
R | 3-57 | 572115-03-8 | ALI 572115-03-8 |  |  | 540 550 560 640 650 660 | OUTER WING REAR SPAR FWD FACE RIB 11-27 SPECIAL DETAILED INSPECTION (US) OF OUTER WING, REAR SPAR FORWARD FACE, BETWEEN RIB 11 AND RIB 27, INCLUDING JOINT AT RIB 22 AND TOP AND BOTTOM FLANGES, REINFORCING ANGLE AT RIB 20 AND JOINT ANGLES BETWEEN RIB 24 AND RIB 25. NOTE: THIS TASK IS AN ALTERNATIVE TO TASK 572115-01-8. | NDT | SDI |  |  | 11100 FC OR 22200 FH | 10000 FC OR 20000 FH | ALI |  |  | 572100-280-803 | 1 1 1 1 1 1 | 0.11 0.11 0.11 0.11 0.11 0.11 |  |  | A320-CEO STANDARD SPAR PRE-SPR-CURVE
| 3-57 | 572115-03-9 | ALI 572115-03-9 |  |  | 540 550 560 640 650 660 | OUTER WING REAR SPAR FWD FACE RIB 11-27 SPECIAL DETAILED INSPECTION (US) OF OUTER WING, REAR SPAR FORWARD FACE, BETWEEN RIB 11 AND RIB 27, INCLUDING JOINT AT RIB 22 AND TOP AND BOTTOM FLANGES, REINFORCING ANGLE AT RIB 20 AND JOINT ANGLES BETWEEN RIB 24 AND RIB 25. NOTE: THIS TASK IS AN ALTERNATIVE TO TASK 572115-01-9. | NDT | SDI |  |  | 33500 FC OR 67000 FH | 10000 FC OR 20000 FH | ALI |  |  | 572100-280-803 | 1 1 1 1 1 1 | 0.11 0.11 0.11 0.11 0.11 0.11 |  |  | A319-PAX MODIFIED SPAR OR A320-CEO MODIFIED SPAR PRE-SPR-CURVE
| 3-57 | 572116-02-1 | ALI 572116-02-1 MRB 572116-02-1 |  |  | 500 600 | MAIN STRUCTURE DETAILED INSPECTION OF OUTER WING, TOP SKIN, UPPER SURFACE AT ATTACHMENT TO FRONT SPAR AND REAR SPAR BETWEEN RIB 8 AND RIB 22 | AF | DET | 30000 FC OR 60000 FH | 15000 FC OR 30000 FH | 58800 FC OR 117600 FH | 15000 FC OR 30000 FH | ALI MRB |  |  | 572100-220-801 | 1 1 | 0.60 0.60 |  |  | A320 CLASSIC WING
R | 3-57 | 572116-02-2 | MRB 572116-02-2 |  |  | 500 600 | MAIN STRUCTURE DETAILED INSPECTION OF OUTER WING, TOP SKIN, UPPER SURFACE AT ATTACHMENT TO FRONT SPAR AND REAR SPAR BETWEEN RIB 8 AND RIB 22 | AF | DET | 30000 FC OR 60000 FH | 15000 FC OR 30000 FH |  |  | MRB |  |  | 572100-220-801 | 1 1 | 0.60 0.60 |  |  | A318-PAX OR A319-PAX CLASSIC WING OR A321
| 3-57 | 572116-02-3 | ALI 572116-02-3 |  |  | 500 600 | MAIN STRUCTURE DETAILED INSPECTION OF OUTER WING, TOP SKIN, UPPER SURFACE AT ATTACHMENT TO FRONT SPAR AND REAR SPAR BETWEEN RIB 8 AND RIB 22 NOTE: PLANNING: - FOR AIRCRAFT POST 160080 REFER TO INTRODUCTION SECTION ALS PART2 (ALI) FOR FIRST TASK ACCOMPLISHMENT AFTER SB 57-1193 EMBODIMENT. | AF | DET |  |  | 31500 FC OR 63000 FH | 15000 FC OR 30000 FH | ALI |  |  | 572100-220-801 | 1 1 | 0.60 0.60 |  |  | A319-PAX RETRO WING OR A320 RETRO WING PRE-SPR-CURVE
| 3-57 | 572116-02-4 | ALI 572116-02-4 |  |  | 500 600 | MAIN STRUCTURE DETAILED INSPECTION OF OUTER WING, TOP SKIN, UPPER SURFACE AT ATTACHMENT TO FRONT SPAR AND REAR SPAR BETWEEN RIB 8 AND RIB 22 NOTE: PLANNING: - FOR AIRCRAFT POST 160080 REFER TO INTRODUCTION SECTION ALS PART2 (ALI) FOR FIRST TASK ACCOMPLISHMENT AFTER SB 57-1193 EMBODIMENT. | AF | DET |  |  | 31500 FC OR 63000 FH | 19800 FC OR 39600 FH | ALI |  |  | 572100-220-801 | 1 1 | 0.60 0.60 |  |  | A320 RETRO WING POST-SPR-CURVE
| 3-57 | 572120-01-3 | ALI 572120-01-3 |  |  | 500 600 | OUTER WING TOP SKIN GENERAL VISUAL INSPECTION OF OUTER WING, TOP SKIN, UPPER SURFACE AT ATTACHMENTS TO RIBS AND STRINGERS BETWEEN RIB 8 AND RIB 27 FROM FRONT SPAR TO REAR SPAR | AF | GVI |  |  | 51700 FC OR 103400 FH | 15000 FC OR 30000 FH | ALI |  |  | 572100-210-804 | 1 1 | 0.40 0.40 |  |  | A319-PAX CLASSIC WING OR A320 CLASSIC WING
| 3-57 | 572120-01-4 | ALI 572120-01-4 |  |  | 500 600 | OUTER WING TOP SKIN GENERAL VISUAL INSPECTION OF OUTER WING, TOP SKIN, UPPER SURFACE AT ATTACHMENTS TO RIBS AND STRINGERS BETWEEN RIB 8 AND RIB 27 FROM FRONT SPAR TO REAR SPAR NOTE: PLANNING: - THIS TASK IS AN ALTERNATIVE TO TASK 572120-02-1. - FOR AIRCRAFT POST 160080 REFER TO INTRODUCTION SECTION ALS PART2 (ALI) FOR FIRST TASK ACCOMPLISHMENT AFTER SB 57-1193 EMBODIMENT. | AF | GVI |  |  | 34300 FC OR 68600 FH | 3400 FC OR 6800 FH | ALI |  |  | 572100-210-804 | 1 1 | 0.40 0.40 |  |  | A319-PAX RETRO WING OR A320 RETRO WING PRE-SPR-CURVE
| 3-57 | 572120-01-5 | ALI 572120-01-5 |  |  | 500 600 | OUTER WING TOP SKIN GENERAL VISUAL INSPECTION OF OUTER WING, TOP SKIN, UPPER SURFACE AT ATTACHMENTS TO RIBS AND STRINGERS BETWEEN RIB 8 AND RIB 27 FROM FRONT SPAR TO REAR SPAR NOTE: PLANNING: - THIS TASK IS AN ALTERNATIVE TO TASK 572120-02-2. - FOR AIRCRAFT POST 160080 REFER TO INTRODUCTION SECTION ALS PART2 (ALI) FOR FIRST TASK ACCOMPLISHMENT AFTER SB 57-1193 EMBODIMENT. | AF | GVI |  |  | 34300 FC OR 68600 FH | 3200 FC OR 6400 FH | ALI |  |  | 572100-210-804 | 1 1 | 0.40 0.40 |  |  | A320 RETRO WING POST-SPR-CURVE
| 3-57 | 572120-02-1 | ALI 572120-02-1 |  |  | 500 600 | OUTER WING TOP SKIN UPPER SURFACE DETAILED INSPECTION OF OUTER WING, TOP SKIN, UPPER SURFACE AT ATTACHMENTS TO RIBS AND STRINGERS BETWEEN RIB 8 AND RIB 27 FROM FRONT SPAR TO REAR SPAR NOTE: PLANNING: - THIS TASK IS AN ALTERNATIVE TO TASK 572120-01-4. - FOR AIRCRAFT POST 160080 REFER TO INTRODUCTION SECTION ALS PART2 (ALI) FOR FIRST TASK ACCOMPLISHMENT AFTER SB 57-1193 EMBODIMENT. | AF | DET |  |  | 34300 FC OR 68600 FH | 13200 FC OR 26400 FH | ALI |  |  | 572100-220-806 | 1 1 | 1.30 1.30 |  |  | A319-PAX RETRO WING OR A320 RETRO WING PRE-SPR-CURVE
| 3-57 | 572120-02-2 | ALI 572120-02-2 |  |  | 500 600 | OUTER WING TOP SKIN UPPER SURFACE DETAILED INSPECTION OF OUTER WING, TOP SKIN, UPPER SURFACE AT ATTACHMENTS TO RIBS AND STRINGERS BETWEEN RIB 8 AND RIB 27 FROM FRONT SPAR TO REAR SPAR NOTE: PLANNING: - THIS TASK IS AN ALTERNATIVE TO TASK 572120-01-5. - FOR AIRCRAFT POST 160080 REFER TO INTRODUCTION SECTION ALS PART2 (ALI) FOR FIRST TASK ACCOMPLISHMENT AFTER SB 57-1193 EMBODIMENT. | AF | DET |  |  | 34300 FC OR 68600 FH | 12600 FC OR 25200 FH | ALI |  |  | 572100-220-806 | 1 1 | 1.30 1.30 |  |  | A320 RETRO WING POST-SPR-CURVE
| 3-57 | 572121-01-3 | ALI 572121-01-3 |  |  | 500 600 | OUTER WING TOP SKIN GENERAL VISUAL INSPECTION OF OUTER WING, TOP SKIN, UPPER SURFACE SKIN JOINT AT STRINGER 11 BETWEEN RIB 8 AND RIB 18. NOTE: PLANNING: - FOR AIRCRAFT POST 160080 REFER TO INTRODUCTION SECTION ALS PART2 (ALI) FOR FIRST TASK ACCOMPLISHMENT AFTER SB 57-1193 EMBODIMENT. | AF | GVI |  |  | 34600 FC OR 69200 FH | 9200 FC OR 18400 FH | ALI |  |  | 572100-210-805 | 1 1 | 0.47 0.47 |  |  | A319-PAX RETRO WING OR A320 RETRO WING PRE-SPR-CURVE
| 3-57 | 572121-01-4 | ALI 572121-01-4 |  |  | 500 600 | OUTER WING TOP SKIN GENERAL VISUAL INSPECTION OF OUTER WING, TOP SKIN, UPPER SURFACE SKIN JOINT AT STRINGER 11 BETWEEN RIB 8 AND RIB 18. NOTE: PLANNING: - FOR AIRCRAFT POST 160080 REFER TO INTRODUCTION SECTION ALS PART2 (ALI) FOR FIRST TASK ACCOMPLISHMENT AFTER SB 57-1193 EMBODIMENT. | AF | GVI |  |  | 34600 FC OR 69200 FH | 8700 FC OR 17400 FH | ALI |  |  | 572100-210-805 | 1 1 | 0.47 0.47 |  |  | A320 RETRO WING POST-SPR-CURVE
R | 3-57 | 572122-01-1 | MRB 572122-01-1 |  | ADAPTOR RING; | 500 600 | OUTER WING TOP SKIN RIB 19-20 DETAILED INSPECTION OF OUTER WING, TOP SKIN, UPPER SURFACE AROUND MANUAL REFUELLING APERTURE, BETWEEN RIB 19 AND RIB 20 | AF | DET | 48000 FC OR 96000 FH | 20000 FC OR 40000 FH |  |  | MRB |  |  | 572100-200-001 | 1 1 | 0.10 0.10 |  | 0.90 | A319-PAX PRE 38209 OR A319-PAX POST 38206 OR A320 POST-SPR-CURVE PRE 38209 OR A320 POST-SPR-CURVE POST 38206 OR A321 PRE 38209 OR A321 POST 38206
| 3-57 | 572122-01-4 | MRB 572122-01-4 |  | ADAPTOR RING; | 500 600 | OUTER WING TOP SKIN RIB 19-20 DETAILED INSPECTION OF OUTER WING, TOP SKIN, UPPER SURFACE AROUND MANUAL REFUELLING APERTURE, BETWEEN RIB 19 AND RIB 20 | AF | DET | 48000 FC OR 60000 FH | 17300 FC OR 27800 FH |  |  | MRB |  |  | 572100-200-001 | 1 1 | 0.10 0.10 |  | 0.90 | A318-PAX PRE 38209 OR A318-PAX POST 38206
| 3-57 | 572122-02-1 | MRB 572122-02-1 |  |  | 500 600 | OUTER WING TOP SKIN RIB 19-20 DETAILED INSPECTION OF OUTER WING TOP SKIN, UPPER SURFACE AROUND MANUAL REFUELLING APERTURE BETWEEN RIB 19 AND RIB 20 | AF | DET |  |  | 6 YE | 6 YE | MRB CPCP |  |  | 572100-200-032 | 1 1 | 0.10 0.10 |  |  | PRE 38209 OR POST 38206
| 3-57 | 572123-01-1 | ALI 572123-01-1 MRB 572123-01-1 | 540CB 540DB 540EB 540FB 540GB 640CB 640DB 640EB 640FB 640GB |  | 540 640 | OUTER WING TOP SKIN STRINGER RIB 8-13 DETAILED INSPECTION OF OUTER WING, TOP SKIN, STRINGERS BETWEEN RIB 8 AND RIB 13, INCLUDING RUNOUTS AND AIR TRANSFER HOLES, STRINGERS JOINT BETWEEN RIB 8 AND RIB 9 AND BUTT STRAP AT STRINGER 11 | AF | DET | 30000 FC OR 60000 FH | 20000 FC OR 40000 FH | 53200 FC OR 106400 FH | 20000 FC OR 40000 FH | ALI MRB |  |  | 572100-200-012 | 2 2 | 2.00 2.00 | 0.29 0.27 |  | A319-PAX CLASSIC WING OR A320 CLASSIC WING
N | 3-57 | 572123-01-14 | ALI 572123-01-14 | 540CB 540DB 540EB 540FB 540GB 640CB 640DB 640EB 640FB 640GB |  | 540 640 | OUTER WING TOP SKIN STRINGER RIB 8-13 DETAILED INSPECTION OF OUTER WING, TOP SKIN, STRINGERS BETWEEN RIB 8 AND RIB 13, INCLUDING RUNOUTS AND AIR TRANSFER HOLES, STRINGERS JOINT BETWEEN RIB 8 AND RIB 9 AND BUTT STRAP AT STRINGER 11 | AF | DET |  |  | 40400 FC OR 80900 FH | 15000 FC OR 30000 FH | ALI |  |  | 572100-200-012 | 2 2 | 2.00 2.00 | 0.29 0.27 |  | A321-NEO
R | 3-57 | 572123-01-3 | MRB 572123-01-3 | 540CB 540DB 540EB 540FB 540GB 640CB 640DB 640EB 640FB 640GB |  | 540 640 | OUTER WING TOP SKIN STRINGER RIB 8-13 DETAILED INSPECTION OF OUTER WING, TOP SKIN, STRINGERS BETWEEN RIB 8 AND RIB 13, INCLUDING RUNOUTS AND AIR TRANSFER HOLES, STRINGERS JOINT BETWEEN RIB 8 AND RIB 9 AND BUTT STRAP AT STRINGER 11 | AF | DET | 30000 FC OR 60000 FH | 20000 FC OR 40000 FH |  |  | MRB |  |  | 572100-200-012 | 2 2 | 2.00 2.00 | 0.29 0.27 |  | A318-PAX OR A321 CLASSIC WING PRE-SPR-CURVE
| 3-57 | 572123-01-4 | ALI 572123-01-4 | 540CB 540DB 540EB 540FB 540GB 640CB 640DB 640EB 640FB 640GB |  | 540 640 | OUTER WING TOP SKIN STRINGER RIB 8-13 DETAILED INSPECTION OF OUTER WING, TOP SKIN, STRINGERS BETWEEN RIB 8 AND RIB 13, INCLUDING RUNOUTS AND AIR TRANSFER HOLES, STRINGERS JOINT BETWEEN RIB 8 AND RIB 9 AND BUTT STRAP AT STRINGER 11 | AF | DET |  |  | 37500 FC OR 75000 FH | 15000 FC OR 30000 FH | ALI |  |  | 572100-200-012 | 2 2 | 2.00 2.00 | 0.29 0.27 |  | A319-PAX MODIFIED WING OR A320-CEO MODIFIED WING
R | 3-57 | 572123-01-5 | ALI 572123-01-5 | 540CB 540DB 540EB 540FB 540GB 640CB 640DB 640EB 640FB 640GB |  | 540 640 | OUTER WING TOP SKIN STRINGER RIB 8-13 DETAILED INSPECTION OF OUTER WING, TOP SKIN, STRINGERS BETWEEN RIB 8 AND RIB 13, INCLUDING RUNOUTS AND AIR TRANSFER HOLES, STRINGERS JOINT BETWEEN RIB 8 AND RIB 9 AND BUTT STRAP AT STRINGER 11 | AF | DET |  |  | 34300 FC OR 68600 FH | 15000 FC OR 30000 FH | ALI |  |  | 572100-200-012 | 2 2 | 2.00 2.00 | 0.29 0.27 |  | A321-CEO MODIFIED WING PRE-SPR-CURVE
R | 3-57 | 572123-01-6 | ALI 572123-01-6 | 540CB 540DB 540EB 540FB 540GB 640CB 640DB 640EB 640FB 640GB |  | 540 640 | OUTER WING TOP SKIN STRINGER RIB 8-13 DETAILED INSPECTION OF OUTER WING, TOP SKIN, STRINGERS BETWEEN RIB 8 AND RIB 13, INCLUDING RUNOUTS AND AIR TRANSFER HOLES, STRINGERS JOINT BETWEEN RIB 8 AND RIB 9 AND BUTT STRAP AT STRINGER 11 | AF | DET |  |  | 30600 FC OR 61200 FH | 15000 FC OR 30000 FH | ALI |  |  | 572100-200-012 | 2 2 | 2.00 2.00 | 0.29 0.27 |  | A321-CEO MODIFIED WING POST-SPR-CURVE
| 3-57 | 572123-01-7 | ALI 572123-01-7 | 540CB 540DB 540EB 540FB 540GB 640CB 640DB 640EB 640FB 640GB |  | 540 640 | OUTER WING TOP SKIN STRINGER RIB 8-13 DETAILED INSPECTION OF OUTER WING, TOP SKIN, STRINGERS BETWEEN RIB 8 AND RIB 13, INCLUDING RUNOUTS AND AIR TRANSFER HOLES, STRINGERS JOINT BETWEEN RIB 8 AND RIB 9 AND BUTT STRAP AT STRINGER 11 | AF | DET |  |  | 39000 FC OR 78100 FH | 15000 FC OR 30000 FH | ALI |  |  | 572100-200-012 | 2 2 | 2.00 2.00 | 0.29 0.27 |  | A320-NEO
| 3-57 | 572123-01-8 | ALI 572123-01-8 | 540CB 540DB 540EB 540FB 540GB 640CB 640DB 640EB 640FB 640GB |  | 540 640 | OUTER WING TOP SKIN STRINGER RIB 8-13 DETAILED INSPECTION OF OUTER WING, TOP SKIN, STRINGERS BETWEEN RIB 8 AND RIB 13, INCLUDING RUNOUTS AND AIR TRANSFER HOLES, STRINGERS JOINT BETWEEN RIB 8 AND RIB 9 AND BUTT STRAP AT STRINGER 11 NOTE: PLANNING: - FOR AIRCRAFT POST 160080 REFER TO INTRODUCTION SECTION ALS PART2 (ALI) FOR FIRST TASK ACCOMPLISHMENT AFTER SB 57-1193 EMBODIMENT. | AF | DET |  |  | 38200 FC OR 76400 FH | 15000 FC OR 30000 FH | ALI |  |  | 572100-200-012 | 2 2 | 2.00 2.00 | 0.29 0.27 |  | A319-PAX RETRO WING OR A320 RETRO WING PRE-SPR-CURVE
R | 3-57 | 572123-01-9 | ALI 572123-01-9 | 540CB 540DB 540EB 540FB 540GB 640CB 640DB 640EB 640FB 640GB |  | 540 640 | OUTER WING TOP SKIN STRINGER RIB 8-13 DETAILED INSPECTION OF OUTER WING, TOP SKIN, STRINGERS BETWEEN RIB 8 AND RIB 13, INCLUDING RUNOUTS AND AIR TRANSFER HOLES, STRINGERS JOINT BETWEEN RIB 8 AND RIB 9 AND BUTT STRAP AT STRINGER 11 NOTE: PLANNING: - FOR AIRCRAFT POST 160080 REFER TO INTRODUCTION SECTION ALS PART2 (ALI) FOR FIRST TASK ACCOMPLISHMENT AFTER SB 57-1193 EMBODIMENT. | AF | DET |  |  | 38200 FC OR 76400 FH | 15000 FC OR 30000 FH | ALI |  |  | 572100-200-012 | 2 2 | 2.00 2.00 | 0.29 0.27 |  | A320 RETRO WING POST-SPR-CURVE
| 3-57 | 572124-01-10 | ALI 572124-01-10 | 540HB 540JB 540KB 540LB 540MB 540NB 540PB 540QB 540RB 550AB 550BB 550CB 550DB 560AB 640HB 640JB 640KB 640LB 640MB 640NB 640PB 640QB 640RB 650AB 650BB 650CB 650DB 660AB |  | 540 550 560 640 650 660 | OUTER WING TOP SKIN STRINGER RIB 13-27 DETAILED INSPECTION OF OUTER WING, TOP SKIN STRINGERS, BETWEEN RIB 13 AND RIB 27, INCLUDING RUNOUTS, AIR TRANSFER HOLES AND BUTT STRAP AT STRINGER 11, INCLUDING RUNOUT AT FRONT SPAR AT RIB 18 NOTE: PLANNING: - FOR AIRCRAFT POST 160080 REFER TO INTRODUCTION SECTION ALS PART2 (ALI) FOR FIRST TASK ACCOMPLISHMENT AFTER SB 57-1193 EMBODIMENT. | AF | DET |  |  | 34000 FC OR 68000 FH | 15000 FC OR 30000 FH | ALI |  |  | 572100-200-013 | 1 1 1 1 1 1 | 0.67 0.67 0.67 0.67 0.67 0.67 | 0.77 0.27 0.05 0.64 0.23 0.05 |  | A319-PAX RETRO WING OR A320 RETRO WING
R | 3-57 | 572124-01-2 | MRB 572124-01-2 | 540HB 540JB 540KB 540LB 540MB 540NB 540PB 540QB 540RB 550AB 550BB 550CB 550DB 560AB 640HB 640JB 640KB 640LB 640MB 640NB 640PB 640QB 640RB 650AB 650BB 650CB 650DB 660AB |  | 540 550 560 640 650 660 | OUTER WING TOP SKIN STRINGER RIB 13-27 DETAILED INSPECTION OF OUTER WING, TOP SKIN STRINGERS, BETWEEN RIB 13 AND RIB 27, INCLUDING RUNOUTS, AIR TRANSFER HOLES AND BUTT STRAP AT STRINGER 11, INCLUDING RUNOUT AT FRONT SPAR AT RIB 18 | AF | DET | 30000 FC OR 60000 FH | 22000 FC OR 44000 FH |  |  | MRB |  |  | 572100-200-013 | 1 1 1 1 1 1 | 0.67 0.67 0.67 0.67 0.67 0.67 | 0.77 0.27 0.05 0.64 0.23 0.05 |  | A321
| 3-57 | 572124-01-3 | ALI 572124-01-3 MRB 572124-01-3 | 540HB 540JB 540KB 540LB 540MB 540NB 540PB 540QB 540RB 550AB 550BB 550CB 550DB 560AB 640HB 640JB 640KB 640LB 640MB 640NB 640PB 640QB 640RB 650AB 650BB 650CB 650DB 660AB |  | 540 550 560 640 650 660 | OUTER WING TOP SKIN STRINGER RIB 13-27 DETAILED INSPECTION OF OUTER WING, TOP SKIN STRINGERS, BETWEEN RIB 13 AND RIB 27, INCLUDING RUNOUTS, AIR TRANSFER HOLES AND BUTT STRAP AT STRINGER 11, INCLUDING RUNOUT AT FRONT SPAR AT RIB 18 | AF | DET | 30000 FC OR 60000 FH | 17300 FC OR 34600 FH | 53300 FC OR 106600 FH | 17300 FC OR 34600 FH | ALI MRB |  |  | 572100-200-013 | 1 1 1 1 1 1 | 0.67 0.67 0.67 0.67 0.67 0.67 | 0.77 0.27 0.05 0.64 0.23 0.05 |  | A319-PAX CLASSIC WING OR A320 CLASSIC WING PRE-SPR-CURVE
| 3-57 | 572124-01-5 | ALI 572124-01-5 MRB 572124-01-5 | 540HB 540JB 540KB 540LB 540MB 540NB 540PB 540QB 540RB 550AB 550BB 550CB 550DB 560AB 640HB 640JB 640KB 640LB 640MB 640NB 640PB 640QB 640RB 650AB 650BB 650CB 650DB 660AB |  | 540 550 560 640 650 660 | OUTER WING TOP SKIN STRINGER RIB 13-27 DETAILED INSPECTION OF OUTER WING, TOP SKIN STRINGERS, BETWEEN RIB 13 AND RIB 27, INCLUDING RUNOUTS, AIR TRANSFER HOLES AND BUTT STRAP AT STRINGER 11, INCLUDING RUNOUT AT FRONT SPAR AT RIB 18 | AF | DET | 30000 FC OR 52900 FH | 17300 FC OR 30500 FH | 42900 FC OR 60000 FH | 17300 FC OR 30500 FH | ALI MRB |  |  | 572100-200-013 | 1 1 1 1 1 1 | 0.67 0.67 0.67 0.67 0.67 0.67 | 0.77 0.27 0.05 0.64 0.23 0.05 |  | A318-PAX
| 3-57 | 572124-01-6 | ALI 572124-01-6 | 540HB 540JB 540KB 540LB 540MB 540NB 540PB 540QB 540RB 550AB 550BB 550CB 550DB 560AB 640HB 640JB 640KB 640LB 640MB 640NB 640PB 640QB 640RB 650AB 650BB 650CB 650DB 660AB |  | 540 550 560 640 650 660 | OUTER WING TOP SKIN STRINGER RIB 13-27 DETAILED INSPECTION OF OUTER WING, TOP SKIN STRINGERS, BETWEEN RIB 13 AND RIB 27, INCLUDING RUNOUTS, AIR TRANSFER HOLES AND BUTT STRAP AT STRINGER 11, INCLUDING RUNOUT AT FRONT SPAR AT RIB 18 | AF | DET |  |  | 17800 FC OR 76600 FH | 14400 FC OR 62100 FH | ALI |  |  | 572100-200-013 | 1 1 1 1 1 1 | 0.67 0.67 0.67 0.67 0.67 0.67 | 0.77 0.27 0.05 0.64 0.23 0.05 |  | A319-VIP CLASSIC WING OR A319-VIP RETRO WING
| 3-57 | 572124-01-7 | ALI 572124-01-7 MRB 572124-01-7 | 540HB 540JB 540KB 540LB 540MB 540NB 540PB 540QB 540RB 550AB 550BB 550CB 550DB 560AB 640HB 640JB 640KB 640LB 640MB 640NB 640PB 640QB 640RB 650AB 650BB 650CB 650DB 660AB |  | 540 550 560 640 650 660 | OUTER WING TOP SKIN STRINGER RIB 13-27 DETAILED INSPECTION OF OUTER WING, TOP SKIN STRINGERS, BETWEEN RIB 13 AND RIB 27, INCLUDING RUNOUTS, AIR TRANSFER HOLES AND BUTT STRAP AT STRINGER 11, INCLUDING RUNOUT AT FRONT SPAR AT RIB 18 | AF | DET | 30000 FC OR 52900 FH | 17300 FC OR 34600 FH | 43000 FC OR 60000 FH | 17300 FC OR 34600 FH | ALI MRB |  |  | 572100-200-013 | 1 1 1 1 1 1 | 0.67 0.67 0.67 0.67 0.67 0.67 | 0.77 0.27 0.05 0.64 0.23 0.05 |  | A320 CLASSIC WING POST-SPR-CURVE
| 3-57 | 572124-01-8 | ALI 572124-01-8 | 540HB 540JB 540KB 540LB 540MB 540NB 540PB 540QB 540RB 550AB 550BB 550CB 550DB 560AB 640HB 640JB 640KB 640LB 640MB 640NB 640PB 640QB 640RB 650AB 650BB 650CB 650DB 660AB |  | 540 550 560 640 650 660 | OUTER WING TOP SKIN STRINGER RIB 13-27 DETAILED INSPECTION OF OUTER WING, TOP SKIN STRINGERS, BETWEEN RIB 13 AND RIB 27, INCLUDING RUNOUTS, AIR TRANSFER HOLES AND BUTT STRAP AT STRINGER 11, INCLUDING RUNOUT AT FRONT SPAR AT RIB 18 | AF | DET |  |  | 40300 FC OR 80600 FH | 29400 FC OR 58800 FH | ALI |  |  | 572100-200-013 | 1 1 1 1 1 1 | 0.67 0.67 0.67 0.67 0.67 0.67 | 0.77 0.27 0.05 0.64 0.23 0.05 |  | A319-PAX MODIFIED WING OR A320-CEO MODIFIED WING
| 3-57 | 572124-01-9 | ALI 572124-01-9 | 540HB 540JB 540KB 540LB 540MB 540NB 540PB 540QB 540RB 550AB 550BB 550CB 550DB 560AB 640HB 640JB 640KB 640LB 640MB 640NB 640PB 640QB 640RB 650AB 650BB 650CB 650DB 660AB |  | 540 550 560 640 650 660 | OUTER WING TOP SKIN STRINGER RIB 13-27 DETAILED INSPECTION OF OUTER WING, TOP SKIN STRINGERS, BETWEEN RIB 13 AND RIB 27, INCLUDING RUNOUTS, AIR TRANSFER HOLES AND BUTT STRAP AT STRINGER 11, INCLUDING RUNOUT AT FRONT SPAR AT RIB 18 | AF | DET |  |  | 43900 FC OR 87800 FH | 38100 FC OR 76200 FH | ALI |  |  | 572100-200-013 | 1 1 1 1 1 1 | 0.67 0.67 0.67 0.67 0.67 0.67 | 0.77 0.27 0.05 0.64 0.23 0.05 |  | A320-NEO
R | 3-57 | 572125-01-1 |  |  |  | 575 675 | TOP SKIN PANEL 2 OVERHANG BETWEEN RIB 22 AND RIB 27 SPECIAL DETAILED INSPECTION OF OUTER WING, TOP SKIN PANEL 2 OVERHANG BETWEEN RIB 22 AND RIB 27 NOTE: PLANNING: - REFER TO ISB 57-1154 FOR TERMINATING INSPECTION. | NDT | SDI |  |  | 48 MO | 48 MO | ISB |  |  | ISB 57-1154 | 2 2 | 3.00 3.00 |  |  | ISB 57-1154
| 3-57 | 572126-01-1 | MRB 572126-01-1 | 540CB 540DB 540EB 540FB 540GB 540HB 540JB 540KB 540LB 540MB 540NB 540PB 540QB 540RB 650AB 650BB 650CB 650DB 560AB 640CB 640DB 640EB 640FB 640GB 640HB 640JB 640KB 640LB 640MB 640NB 640PB 640QB 640RB 550AB 550BB 550CB 550DB 660AB |  | 540 550 560 640 650 660 | OUTER WING RIB 9-27 AT SKIN ATTACHMENTS DETAILED INSPECTION OF OUTER WING, RIB 9 TO RIB 27, AT SKIN ATTACHMENTS, INCLUDING CLEATS, SPAR ATTACHMENTS AND IN REGION OF STRINGER CUTOUTS | AF | DET | 30000 FC OR 60000 FH | 20000 FC OR 40000 FH |  |  | MRB |  |  | 572100-200-014 | 1 1 1 1 1 1 | 0.53 0.53 0.53 0.53 0.53 0.53 | 1.06 0.23 0.05 0.91 0.27 0.05 |  | A320 CLASSIC WING PRE-SPR-CURVE
| 3-57 | 572126-01-2 | MRB 572126-01-2 | 540CB 540DB 540EB 540FB 540GB 540HB 540JB 540KB 540LB 540MB 540NB 540PB 540QB 540RB 550AB 550BB 550CB 550DB 560AB 640CB 640DB 640EB 640FB 640GB 640HB 640JB 640KB 640LB 640MB 640NB 640PB 640QB 640RB 650AB 650BB 650CB 650DB 660AB |  | 540 550 560 640 650 660 | OUTER WING RIB 9-27 AT SKIN ATTACHMENTS DETAILED INSPECTION OF OUTER WING, RIB 9 TO RIB 27, AT SKIN ATTACHMENTS, INCLUDING CLEATS, SPAR ATTACHMENTS AND IN REGION OF STRINGER CUTOUTS | AF | DET |  |  | 12000 FC OR 51700 FH | 12000 FC OR 51700 FH | MRB |  |  | 572100-200-014 | 1 1 1 1 1 1 | 0.53 0.53 0.53 0.53 0.53 0.53 | 1.06 0.27 0.05 0.91 0.23 0.05 |  | A319-VIP CLASSIC WING
R | 3-57 | 572126-01-3 | MRB 572126-01-3 | 540CB 540DB 540EB 540FB 540GB 540HB 540JB 540KB 540LB 540MB 540NB 540PB 540QB 540RB 550AB 550BB 550CB 550DB 560AB 640CB 640DB 640EB 640FB 640GB 640HB 640JB 640KB 640LB 640MB 640NB 640PB 640QB 640RB 650AB 650BB 650CB 650DB 660AB |  | 540 550 560 640 650 660 | OUTER WING RIB 9-27 AT SKIN ATTACHMENTS DETAILED INSPECTION OF OUTER WING, RIB 9 TO RIB 27, AT SKIN ATTACHMENTS, INCLUDING CLEATS, SPAR ATTACHMENTS AND IN REGION OF STRINGER CUTOUTS | AF | DET | 30000 FC OR 60000 FH | 20000 FC OR 40000 FH |  |  | MRB |  |  | 572100-200-014 | 1 1 1 1 1 1 | 0.53 0.53 0.53 0.53 0.53 0.53 | 1.06 0.27 0.05 0.91 0.23 0.05 |  | A318-PAX OR A319-PAX CLASSIC WING OR A320 CLASSIC WING POST-SPR-CURVE OR A321
R | 3-57 | 572127-01-1 |  |  |  | 575 675 | TOP SKIN PANEL 2 OVERHANG BETWEEN RIB 4 AND RIB 22 SPECIAL DETAILED INSPECTION OF OUTER WING, TOP SKIN PANEL 2 OVERHANG BETWEEN RIB 4 AND RIB 22 NOTE: PLANNING: - REFER TO ISB 57-1155 FOR TERMINATING INSPECTION. | NDT | SDI |  |  | 96 MO | 48 MO | ISB |  |  | ISB 57-1155 | 2 2 | 8.00 8.00 |  |  | ISB 57-1155
| 3-57 | 572129-01-1 | ALI 572129-01-1 |  |  | 500 600 | OUTER WING BOTTOM SKIN ATTACH RIB 8-15 DETAILED INSPECTION OF OUTER WING, BOTTOM SKIN LOWER SURFACE AT ATTACHMENTS TO FRONT SPAR AND REAR SPAR, BETWEEN RIB 8 AND RIB 15, EXCLUDING AREAS COVERED BY PYLON REINFORCING, PYLON FAIRING AND FLAP TRACK 3 FAIRING | AF | DET |  |  | 28900 FC OR 50200 FH | 6300 FC OR 10900 FH | ALI |  |  | 572100-200-015 | 1 1 | 0.50 0.50 |  |  | A318-PAX
R | 3-57 | 572129-01-2 | ALI 572129-01-2 MRB 572129-01-2 |  |  | 500 600 | OUTER WING BOTTOM SKIN ATTACH RIB 8-15 DETAILED INSPECTION OF OUTER WING, BOTTOM SKIN LOWER SURFACE AT ATTACHMENTS TO FRONT SPAR AND REAR SPAR, BETWEEN RIB 8 AND RIB 15, EXCLUDING AREAS COVERED BY PYLON REINFORCING, PYLON FAIRING AND FLAP TRACK 3 FAIRING | AF | DET | 30000 FC OR 60000 FH | 6500 FC OR 13000 FH | 38000 FC OR 76000 FH | 6500 FC OR 13000 FH | ALI MRB |  |  | 572100-200-015 | 1 1 | 0.50 0.50 |  |  | A321-100
R | 3-57 | 572129-01-3 | ALI 572129-01-3 |  |  | 500 600 | OUTER WING BOTTOM SKIN ATTACH RIB 8-15 DETAILED INSPECTION OF OUTER WING, BOTTOM SKIN LOWER SURFACE AT ATTACHMENTS TO FRONT SPAR AND REAR SPAR, BETWEEN RIB 8 AND RIB 15, EXCLUDING AREAS COVERED BY PYLON REINFORCING, PYLON FAIRING AND FLAP TRACK 3 FAIRING | AF | DET |  |  | 32400 FC OR 64800 FH | 4900 FC OR 9800 FH | ALI |  |  | 572100-200-015 | 1 1 | 0.50 0.50 |  |  | A321-200 CLASSIC WING
| 3-57 | 572129-01-4 | ALI 572129-01-4 MRB 572129-01-4 |  |  | 500 600 | OUTER WING BOTTOM SKIN ATTACH RIB 8-15 DETAILED INSPECTION OF OUTER WING, BOTTOM SKIN LOWER SURFACE AT ATTACHMENTS TO FRONT SPAR AND REAR SPAR, BETWEEN RIB 8 AND RIB 15, EXCLUDING AREAS COVERED BY PYLON REINFORCING, PYLON FAIRING AND FLAP TRACK 3 FAIRING | AF | DET | 30000 FC OR 60000 FH | 7300 FC OR 14600 FH | 45700 FC OR 91400 FH | 7300 FC OR 14600 FH | ALI MRB |  |  | 572100-200-015 | 1 1 | 0.50 0.50 |  |  | A319-PAX CLASSIC WING OR A320 CLASSIC WING
| 3-57 | 572129-01-5 | ALI 572129-01-5 |  |  | 500 600 | OUTER WING BOTTOM SKIN ATTACH RIB 8-15 DETAILED INSPECTION OF OUTER WING, BOTTOM SKIN LOWER SURFACE AT ATTACHMENTS TO FRONT SPAR AND REAR SPAR, BETWEEN RIB 8 AND RIB 15, EXCLUDING AREAS COVERED BY PYLON REINFORCING, PYLON FAIRING AND FLAP TRACK 3 FAIRING | AF | DET |  |  | 14800 FC OR 63600 FH | 6300 FC OR 27000 FH | ALI |  |  | 572100-200-015 | 1 1 | 0.50 0.50 |  |  | A319-VIP CLASSIC WING OR A319-VIP RETRO WING
| 3-57 | 572129-01-7 | ALI 572129-01-7 |  |  | 500 600 | OUTER WING BOTTOM SKIN ATTACH RIB 8-15 DETAILED INSPECTION OF OUTER WING, BOTTOM SKIN LOWER SURFACE AT ATTACHMENTS TO FRONT SPAR AND REAR SPAR, BETWEEN RIB 8 AND RIB 15, EXCLUDING AREAS COVERED BY PYLON REINFORCING, PYLON FAIRING AND FLAP TRACK 3 FAIRING NOTE: PLANNING: - FOR AIRCRAFT POST 160080 REFER TO INTRODUCTION SECTION ALS PART2 (ALI) FOR FIRST TASK ACCOMPLISHMENT AFTER SB 57-1193 EMBODIMENT. | AF | DET |  |  | 34900 FC OR 69800 FH | 10700 FC OR 21400 FH | ALI |  |  | 572100-200-015 | 1 1 | 0.50 0.50 |  |  | A319-PAX RETRO WING OR A320 RETRO WING
| 3-57 | 572130-01-2 | MRB 572130-01-2 |  |  | 500 600 | OUTER WING BOTTOM SKIN ATTACH RIB 15-22 DETAILED INSPECTION OF OUTER WING, BOTTOM SKIN LOWER SURFACE AT ATTACHMENT TO FRONT SPAR AND REAR SPAR, BETWEEN RIB 15 AND RIB 22, EXCLUDING AREA COVERED BY FLAP TRACK 4 FAIRING | AF | DET | 31000 FC OR 53900 FH | 16200 FC OR 28100 FH |  |  | MRB |  |  | 572100-200-016 | 1 1 | 0.50 0.50 |  |  | A318-PAX
D | 3-57 | 572130-01-3 |  |  |  |  | ************** TASK DELETED **************
R | 3-57 | 572130-01-4 | ALI 572130-01-4 MRB 572130-01-4 |  |  | 500 600 | OUTER WING BOTTOM SKIN ATTACH RIB 15-22 DETAILED INSPECTION OF OUTER WING, BOTTOM SKIN LOWER SURFACE AT ATTACHMENT TO FRONT SPAR AND REAR SPAR, BETWEEN RIB 15 AND RIB 22, EXCLUDING AREA COVERED BY FLAP TRACK 4 FAIRING | AF | DET | 30000 FC OR 60000 FH | 6500 FC OR 13000 FH | 38000 FC OR 76000 FH | 6500 FC OR 13000 FH | ALI MRB |  |  | 572100-200-016 | 1 1 | 0.50 0.50 |  |  | A321 CLASSIC WING
D | 3-57 | 572130-01-5 |  |  |  |  | ************** TASK DELETED **************
| 3-57 | 572130-01-7 | ALI 572130-01-7 MRB 572130-01-7 |  |  | 500 600 | OUTER WING BOTTOM SKIN ATTACH RIB 15-22 DETAILED INSPECTION OF OUTER WING, BOTTOM SKIN LOWER SURFACE AT ATTACHMENT TO FRONT SPAR AND REAR SPAR, BETWEEN RIB 15 AND RIB 22, EXCLUDING AREA COVERED BY FLAP TRACK 4 FAIRING | AF | DET | 30000 FC OR 60000 FH | 14100 FC OR 28200 FH | 46000 FC OR 92000 FH | 14100 FC OR 28200 FH | ALI MRB |  |  | 572100-200-016 | 1 1 | 0.50 0.50 |  |  | A319-PAX CLASSIC WING OR A320 CLASSIC WING
| 3-57 | 572130-01-8 | ALI 572130-01-8 |  |  | 500 600 | OUTER WING BOTTOM SKIN ATTACH RIB 15-22 DETAILED INSPECTION OF OUTER WING, BOTTOM SKIN LOWER SURFACE AT ATTACHMENT TO FRONT SPAR AND REAR SPAR, BETWEEN RIB 15 AND RIB 22, EXCLUDING AREA COVERED BY FLAP TRACK 4 FAIRING NOTE: PLANNING: - FOR AIRCRAFT POST 160080 REFER TO INTRODUCTION SECTION ALS PART2 (ALI) FOR FIRST TASK ACCOMPLISHMENT AFTER SB 57-1193 EMBODIMENT. | AF | DET |  |  | 21500 FC OR 43000 FH | 10700 FC OR 21400 FH | ALI |  |  | 572100-200-016 | 1 1 | 0.50 0.50 |  |  | A319-PAX RETRO WING OR A320 RETRO WING
| 3-57 | 572131-01-1 | MRB 572131-01-1 |  |  | 500 600 | OUTER WING BOTTOM SKIN LWR SURFACE DETAILED INSPECTION OF OUTER WING, BOTTOM SKIN LOWER SURFACE AT ATTACHMENT TO FRONT SPAR AND REAR SPAR, BETWEEN RIB 22 AND RIB 27 | AF | DET | 37000 FC OR 60000 FH | 16000 FC OR 28000 FH |  |  | MRB |  |  | 572100-200-017 | 1 1 | 0.20 0.20 |  |  | A318-PAX OR A319-PAX CLASSIC WING
R | 3-57 | 572131-01-2 | MRB 572131-01-2 |  |  | 500 600 | OUTER WING BOTTOM SKIN LWR SURFACE DETAILED INSPECTION OF OUTER WING, BOTTOM SKIN LOWER SURFACE AT ATTACHMENT TO FRONT SPAR AND REAR SPAR, BETWEEN RIB 22 AND RIB 27 | AF | DET | 30000 FC OR 60000 FH | 17200 FC OR 34400 FH |  |  | MRB |  |  | 572100-200-017 | 1 1 | 0.20 0.20 |  |  | A321-100
| 3-57 | 572131-01-3 | MRB 572131-01-3 |  |  | 500 600 | OUTER WING BOTTOM SKIN LWR SURFACE DETAILED INSPECTION OF OUTER WING, BOTTOM SKIN LOWER SURFACE AT ATTACHMENT TO FRONT SPAR AND REAR SPAR, BETWEEN RIB 22 AND RIB 27 | AF | DET | 30000 FC OR 52500 FH | 13300 FC OR 23100 FH |  |  | MRB |  |  | 572100-200-017 | 1 1 | 0.20 0.20 |  |  | A320 CLASSIC WING POST-SPR-CURVE
| 3-57 | 572131-01-4 | MRB 572131-01-4 |  |  | 500 600 | OUTER WING BOTTOM SKIN LWR SURFACE DETAILED INSPECTION OF OUTER WING, BOTTOM SKIN LOWER SURFACE AT ATTACHMENT TO FRONT SPAR AND REAR SPAR, BETWEEN RIB 22 AND RIB 27. | AF | DET |  |  | 15600 FC OR 67200 FH | 7500 FC OR 32200 FH | MRB |  |  | 572100-200-017 | 1 1 | 0.20 0.20 |  |  | A319-VIP CLASSIC WING
R | 3-57 | 572131-01-5 | MRB 572131-01-5 |  |  | 500 600 | OUTER WING BOTTOM SKIN LWR SURFACE DETAILED INSPECTION OF OUTER WING, BOTTOM SKIN LOWER SURFACE AT ATTACHMENT TO FRONT SPAR AND REAR SPAR, BETWEEN RIB 22 AND RIB 27 | AF | DET | 34000 FC OR 68000 FH | 19700 FC OR 39400 FH |  |  | MRB |  |  | 572100-200-017 | 1 1 | 0.20 0.20 |  |  | A321-200
| 3-57 | 572131-01-6 | ALI 572131-01-6 |  |  | 500 600 | OUTER WING BOTTOM SKIN LWR SURFACE DETAILED INSPECTION OF OUTER WING, BOTTOM SKIN LOWER SURFACE AT ATTACHMENT TO FRONT SPAR AND REAR SPAR, BETWEEN RIB 22 AND RIB 27 NOTE: PLANNING: - FOR AIRCRAFT POST 160080 REFER TO INTRODUCTION SECTION ALS PART2 (ALI) FOR FIRST TASK ACCOMPLISHMENT AFTER SB 57-1193 EMBODIMENT. | AF | DET |  |  | 36100 FC OR 72200 FH | 10700 FC OR 21400 FH | ALI |  |  | 572100-200-017 | 1 1 | 0.20 0.20 |  |  | A319-PAX RETRO WING OR A320 RETRO WING
| 3-57 | 572134-01-2 | ALI 572134-01-2 MRB 572134-01-2 | 540FB 540GB 540NB 540PB 640FB 640GB 640NB 640PB |  | 540 640 | OUTER WING BOTTOM SKIN TRACK 3 AND 4 DETAILED INSPECTION OF OUTER WING, BOTTOM SKIN UPPER SURFACE IN AREAS OF FLAP TRACK 3 AND 4 FORWARD AND AFT PICK UP FITTINGS, INCLUDING ATTACHMENT TO REAR SPAR | AF | DET | 30000 FC OR 60000 FH | 8800 FC OR 17600 FH | 53500 FC OR 107000 FH | 8800 FC OR 17600 FH | ALI MRB |  |  | 572100-200-018 | 1 1 | 0.20 0.20 | 0.30 0.26 |  | A319-PAX CLASSIC WING OR A320 CLASSIC WING
R | 3-57 | 572134-01-3 | ALI 572134-01-3 MRB 572134-01-3 | 540FB 540GB 540NB 540PB 640FB 640GB 640NB 640PB |  | 540 640 | OUTER WING BOTTOM SKIN TRACK 3 AND 4 DETAILED INSPECTION OF OUTER WING, BOTTOM SKIN UPPER SURFACE IN AREAS OF FLAP TRACK 3 AND 4 FORWARD AND AFT PICK UP FITTINGS, INCLUDING ATTACHMENT TO REAR SPAR | AF | DET | 30000 FC OR 60000 FH | 10400 FC OR 20800 FH | 46100 FC OR 92300 FH | 10400 FC OR 20900 FH | ALI MRB |  |  | 572100-200-018 | 1 1 | 0.20 0.20 | 0.30 0.26 |  | A321 CLASSIC WING
| 3-57 | 572134-01-5 | ALI 572134-01-5 | 540FB 540GB 540NB 540PB 640FB 640GB 640NB 640PB |  | 540 640 | OUTER WING BOTTOM SKIN TRACK 3 AND 4 DETAILED INSPECTION OF OUTER WING, BOTTOM SKIN UPPER SURFACE IN AREAS OF FLAP TRACK 3 AND 4 FORWARD AND AFT PICK UP FITTINGS, INCLUDING ATTACHMENT TO REAR SPAR | AF | DET |  |  | 28300 FC OR 60000 FH | 10600 FC OR 24200 FH | ALI |  |  | 572100-200-018 | 1 1 | 0.20 0.20 | 0.30 0.26 |  | A318-PAX
| 3-57 | 572134-01-6 | ALI 572134-01-6 | 540FB 540GB 540NB 540PB 640FB 640GB 640NB 640PB |  | 540 640 | OUTER WING BOTTOM SKIN TRACK 3 AND 4 DETAILED INSPECTION OF OUTER WING, BOTTOM SKIN UPPER SURFACE IN AREAS OF FLAP TRACK 3 AND 4 FORWARD AND AFT PICK UP FITTINGS, INCLUDING ATTACHMENT TO REAR SPAR | AF | DET |  |  | 16400 FC OR 70500 FH | 8400 FC OR 36200 FH | ALI |  |  | 572100-200-018 | 1 1 | 0.20 0.20 | 0.30 0.26 |  | A319-VIP CLASSIC WING OR A319-VIP RETRO WING
| 3-57 | 572134-01-8 | ALI 572134-01-8 | 540FB 540GB 540NB 540PB 640FB 640GB 640NB 640PB |  | 540 640 | OUTER WING BOTTOM SKIN TRACK 3 AND 4 DETAILED INSPECTION OF OUTER WING, BOTTOM SKIN UPPER SURFACE IN AREAS OF FLAP TRACK 3 AND 4 FORWARD AND AFT PICK UP FITTINGS, INCLUDING ATTACHMENT TO REAR SPAR NOTE: PLANNING: - FOR AIRCRAFT POST 160080 REFER TO INTRODUCTION SECTION ALS PART2 (ALI) FOR FIRST TASK ACCOMPLISHMENT AFTER SB 57-1193 EMBODIMENT. | AF | DET |  |  | 31100 FC OR 62200 FH | 6200 FC OR 12400 FH | ALI |  |  | 572100-200-018 | 1 1 | 0.20 0.20 | 0.30 0.26 |  | A319-PAX RETRO WING OR A320 RETRO WING
| 3-57 | 572137-01-2 | ALI 572137-01-2 MRB 572137-01-2 |  |  | 500 600 | OUTER WING BOTTOM SKIN RUNOUTS DETAILED INSPECTION OF OUTER WING, BOTTOM SKIN LOWER SURFACE AT RUNOUT OF STRINGER 4 (RIB BAY 10-11), STRINGER 5 (RIB BAY 13-14), STRINGER 13 (RIB BAY 8-9), STRINGER 6 (RIB BAY 16-17), STRINGER 7 (RIB BAY 19-20) AND STRINGER 12 (RIB BAY 17-18) | AF | DET | 30000 FC OR 60000 FH | 5500 FC OR 11000 FH | 58200 FC OR 116400 FH | 5500 FC OR 11000 FH | ALI MRB |  |  | 572100-200-019 | 1 1 | 0.12 0.12 |  |  | A319-PAX CLASSIC WING OR A320 CLASSIC WING
R | 3-57 | 572137-01-3 | ALI 572137-01-3 |  |  | 500 600 | OUTER WING BOTTOM SKIN RUNOUTS DETAILED INSPECTION OF OUTER WING, BOTTOM SKIN LOWER SURFACE AT RUNOUT OF STRINGER 4 (RIB BAY 10-11), STRINGER 5 (RIB BAY 13-14), STRINGER 13 (RIB BAY 8-9), STRINGER 6 (RIB BAY 16-17), STRINGER 7 (RIB BAY 19-20) AND STRINGER 12 (RIB BAY 17-18) | AF | DET |  |  | 24000 FC OR 48000 FH | 4900 FC OR 9800 FH | ALI |  |  | 572100-200-019 | 1 1 | 0.12 0.12 |  |  | A321 CLASSIC WING
D | 3-57 | 572137-01-5 |  |  |  |  | ************** TASK DELETED **************
| 3-57 | 572137-01-7 | ALI 572137-01-7 |  |  | 500 600 | OUTER WING BOTTOM SKIN RUNOUTS DETAILED INSPECTION OF OUTER WING, BOTTOM SKIN LOWER SURFACE AT RUNOUT OF STRINGER 4 (RIB BAY 10-11), STRINGER 5 (RIB BAY 13-14), STRINGER 13 (RIB BAY 8-9), STRINGER 6 (RIB BAY 16-17), STRINGER 7 (RIB BAY 19-20) AND STRINGER 12 (RIB BAY 17-18) | AF | DET |  |  | 10500 FC OR 45100 FH | 4200 FC OR 18000 FH | ALI |  |  | 572100-200-019 | 1 1 | 0.12 0.12 |  |  | A319-VIP CLASSIC WING OR A319-VIP RETRO WING
| 3-57 | 572137-01-8 | ALI 572137-01-8 |  |  | 500 600 | OUTER WING BOTTOM SKIN RUNOUTS DETAILED INSPECTION OF OUTER WING, BOTTOM SKIN LOWER SURFACE AT RUNOUT OF STRINGER 4 (RIB BAY 10-11), STRINGER 5 (RIB BAY 13-14), STRINGER 13 (RIB BAY 8-9), STRINGER 6 (RIB BAY 16-17), STRINGER 7 (RIB BAY 19-20) AND STRINGER 12 (RIB BAY 17-18) | AF | DET |  |  | 24000 FC OR 42000 FH | 4700 FC OR 7900 FH | ALI |  |  | 572100-200-019 | 1 1 | 0.12 0.12 |  |  | A318-PAX
| 3-57 | 572137-01-9 | ALI 572137-01-9 |  |  | 500 600 | OUTER WING BOTTOM SKIN RUNOUTS DETAILED INSPECTION OF OUTER WING, BOTTOM SKIN LOWER SURFACE AT RUNOUT OF STRINGER 4 (RIB BAY 10-11), STRINGER 5 (RIB BAY 13-14), STRINGER 13 (RIB BAY 8-9), STRINGER 6 (RIB BAY 16-17), STRINGER 7 (RIB BAY 19-20) AND STRINGER 12 (RIB BAY 17-18) NOTE: PLANNING: - FOR AIRCRAFT POST 160080 REFER TO INTRODUCTION SECTION ALS PART2 (ALI) FOR FIRST TASK ACCOMPLISHMENT AFTER SB 57-1193 EMBODIMENT. | AF | DET |  |  | 24200 FC OR 48400 FH | 7700 FC OR 15400 FH | ALI |  |  | 572100-200-019 | 1 1 | 0.12 0.12 |  |  | A319-PAX RETRO WING OR A320 RETRO WING
| 3-57 | 572139-01-1 | MRB 572139-01-1 | 540CB 540DB 540EB 540FB 540GB 640CB 640DB 640EB 640FB 640GB |  | 540 640 | OUTER WING BOTTOM SKIN RIB BAY CUTOUTS DETAILED INSPECTION OF OUTER WING, BOTTOM SKIN, UPPER AND LOWER SURFACES AROUND ACCESS DOOR CUTOUTS IN RIB BAYS 8-9, 9-10, 10-11, 11-12 AND 12-13 | AF | DET |  |  | 10 YE | 5 YE | MRB CPCP |  | NO | 572100-200-004 | 1 1 | 0.26 0.26 | 0.29 0.27 |  | A320 PRE 21757 PRE 21999
| 3-57 | 572139-01-2 | MRB 572139-01-2 | 540CB 540DB 540EB 540FB 540GB 640CB 640DB 640EB 640FB 640GB |  | 540 640 | OUTER WING BOTTOM SKIN RIB BAY CUTOUTS DETAILED INSPECTION OF OUTER WING, BOTTOM SKIN, UPPER AND LOWER SURFACES AROUND ACCESS DOOR CUTOUTS IN RIB BAYS 8-9, 9-10, 10-11, 11-12 AND 12-13 | AF | DET |  |  | 12 YE | 6 YE | MRB CPCP |  | NO | 572100-200-004 | 1 1 | 0.26 0.26 | 0.29 0.27 |  | A318 OR A319 OR A320 POST 21757 OR A320 POST 21999 OR A321
| 3-57 | 572139-02-1 | ALI 572139-02-1 MRB 572139-02-1 | 540CB 540DB 540EB 540FB 540GB 640CB 640DB 640EB 640FB 640GB |  | 540 640 | OUTER WING BOTTOM SKIN RIB BAY CUTOUTS SPECIAL DETAILED INSPECTION (HFEC) OF OUTER WING, BOTTOM SKIN, UPPER AND LOWER SURFACES AROUND ACCESS DOOR CUTOUTS IN RIB BAYS 8-9, 9-10, 10-11, 11-12 AND 12-13. | NDT | SDI | 30000 FC OR 60000 FH | 15000 FC OR 30000 FH | 52800 FC OR 105600 FH | 15000 FC OR 30000 FH | ALI MRB |  |  | 572100-200-020 | 1 1 | 0.30 0.30 | 0.29 0.27 |  | A320 CLASSIC WING
R | 3-57 | 572139-02-2 | MRB 572139-02-2 | 540CB 540DB 540EB 540FB 540GB 640CB 640DB 640EB 640FB 640GB |  | 540 640 | OUTER WING BOTTOM SKIN RIB BAY CUTOUTS SPECIAL DETAILED INSPECTION (HFEC) OF OUTER WING, BOTTOM SKIN, UPPER AND LOWER SURFACES AROUND ACCESS DOOR CUTOUTS IN RIB BAYS 8-9, 9-10, 10-11, 11-12 AND 12-13. | NDT | SDI | 30000 FC OR 60000 FH | 10200 FC OR 20400 FH |  |  | MRB |  |  | 572100-200-020 | 1 1 | 0.30 0.30 | 0.29 0.27 |  | A321-100
| 3-57 | 572139-02-3 | MRB 572139-02-3 | 540CB 540DB 540EB 540FB 540GB 640CB 640DB 640EB 640FB 640GB |  | 540 640 | OUTER WING BOTTOM SKIN RIB BAY CUTOUTS SPECIAL DETAILED INSPECTION (HFEC) OF OUTER WING, BOTTOM SKIN, UPPER AND LOWER SURFACES AROUND ACCESS DOOR CUTOUTS IN RIB BAYS 8-9, 9-10, 10-11, 11-12 AND 12-13. | NDT | SDI | 30000 FC OR 52100 FH | 15000 FC OR 26000 FH |  |  | MRB |  |  | 572100-200-020 | 1 1 | 0.30 0.30 | 0.29 0.27 |  | A318-PAX OR A319-PAX CLASSIC WING
| 3-57 | 572139-02-6 | ALI 572139-02-6 | 540CB 540DB 540EB 540FB 540GB 640CB 640DB 640EB 640FB 640GB |  | 540 640 | OUTER WING BOTTOM SKIN RIB BAY CUTOUTS SPECIAL DETAILED INSPECTION (HFEC) OF OUTER WING, BOTTOM SKIN, UPPER AND LOWER SURFACES AROUND ACCESS DOOR CUTOUTS IN RIB BAYS 8-9, 9-10, 10-11, 11-12 AND 12-13. NOTE: PLANNING: - FOR AIRCRAFT POST 160080 REFER TO INTRODUCTION SECTION ALS PART2 (ALI) FOR FIRST TASK ACCOMPLISHMENT AFTER SB 57-1193 EMBODIMENT. | NDT | SDI |  |  | 31500 FC OR 63000 FH | 14600 FC OR 29200 FH | ALI |  |  | 572100-200-020 | 1 1 | 0.30 0.30 | 0.29 0.27 |  | A319-PAX RETRO WING OR A320 RETRO WING
N | 3-57 | 572139-02-7 | ALI 572139-02-7 MRB 572139-02-7 | 540CB 540DB 540EB 540FB 540GB 640CB 640DB 640EB 640FB 640GB |  | 540 640 | OUTER WING BOTTOM SKIN RIB BAY CUTOUTS SPECIAL DETAILED INSPECTION (HFEC) OF OUTER WING, BOTTOM SKIN, UPPER AND LOWER SURFACES AROUND ACCESS DOOR CUTOUTS IN RIB BAYS 8-9, 9-10, 10-11, 11-12 AND 12-13. | NDT | SDI | 30000 FC OR 60000 FH | 15000 FC OR 30000 FH | 56800 FC OR 113700 FH | 15000 FC OR 30000 FH | ALI MRB |  |  | 572100-200-020 | 1 1 | 0.30 0.30 | 0.29 0.27 |  | A321-200 CLASSIC WING
| 3-57 | 572140-01-1 | MRB 572140-01-1 | 540HB 540JB 540KB 540LB 540MB 540NB 540PB 540QB 540RB 550AB 550BB 550CB 550DB 560AB 640HB 640JB 640KB 640LB 640MB 640NB 640PB 640QB 640RB 650AB 650BB 650CB 650DB 660AB |  | 540 550 560 640 650 660 | OUTER WING BOTTOM SKIN CUTOUTS DETAILED INSPECTION OF OUTER WING, BOTTOM SKIN LOWER SURFACES, AROUND ACCESS DOOR CUTOUTS IN ALL BAYS, BETWEEN RIB 13 AND RIB 27 | AF | DET |  |  | 10 YE | 7.5 YE | MRB CPCP |  |  | 572100-200-021 | 1 1 1 1 1 1 | 0.10 0.10 0.10 0.10 0.10 0.10 | 0.77 0.27 0.05 0.64 0.23 0.05 |  | PRE 25850 (57-1102)
| 3-57 | 572140-01-2 | MRB 572140-01-2 | 540HB 540JB 540KB 540LB 540MB 540NB 540PB 540QB 540RB 550AB 550BB 550CB 550DB 560AB 640HB 640JB 640KB 640LB 640MB 640NB 640PB 640QB 640RB 650AB 650BB 650CB 650DB 660AB |  | 540 550 560 640 650 660 | OUTER WING BOTTOM SKIN CUTOUTS DETAILED INSPECTION OF OUTER WING, BOTTOM SKIN LOWER SURFACES, AROUND ACCESS DOOR CUTOUTS IN ALL BAYS, BETWEEN RIB 13 AND RIB 27 | AF | DET |  |  | 12 YE | 7.5 YE | MRB CPCP |  |  | 572100-200-021 | 1 1 1 1 1 1 | 0.10 0.10 0.10 0.10 0.10 0.10 | 0.77 0.27 0.05 0.64 0.23 0.05 |  | POST 25850 (57-1102)
R | 3-57 | 572140-02-3 | ALI 572140-02-3 |  |  | 500 540 550 560 600 640 650 660 | OUTER WING BOTTOM SKIN CUTOUTS GENERAL VISUAL INSPECTION OF OUTER WING, BOTTOM SKIN LOWER SURFACES, AROUND ACCESS DOOR CUTOUTS IN ALL BAYS, BETWEEN RIB 13 AND RIB 27 | AF | GVI |  |  | 40900 FC OR 81800 FH | 3400 FC OR 6800 FH | ALI |  |  | 572100-210-001 | 1 1 1 1 1 1 1 1 | 0.10 0.10 0.10 0.10 0.10 0.10 0.10 0.10 |  |  | A321 CLASSIC WING
| 3-57 | 572140-02-4 | ALI 572140-02-4 |  |  | 500 540 550 560 600 640 650 660 | OUTER WING BOTTOM SKIN CUTOUTS GENERAL VISUAL INSPECTION OF OUTER WING, BOTTOM SKIN LOWER SURFACES, AROUND ACCESS DOOR CUTOUTS IN ALL BAYS, BETWEEN RIB 13 AND RIB 27 | AF | GVI |  |  | 42900 FC OR 85800 FH | 3300 FC OR 6600 FH | ALI |  |  | 572100-210-001 | 1 1 1 1 1 1 1 1 | 0.10 0.10 0.10 0.10 0.10 0.10 0.10 0.10 |  |  | A319-PAX CLASSIC WING OR A320 CLASSIC WING
| 3-57 | 572140-02-6 | ALI 572140-02-6 |  |  | 500 540 550 560 600 640 650 660 | OUTER WING BOTTOM SKIN CUTOUTS GENERAL VISUAL INSPECTION OF OUTER WING, BOTTOM SKIN LOWER SURFACES, AROUND ACCESS DOOR CUTOUTS IN ALL BAYS, BETWEEN RIB 13 AND RIB 27 | AF | GVI |  |  | 9000 FC OR 38700 FH | 2600 FC OR 11100 FH | ALI |  |  | 572100-210-001 | 1 1 1 1 1 1 1 1 | 0.10 0.10 0.10 0.10 0.10 0.10 0.10 0.10 |  |  | A319-VIP CLASSIC WING OR A319-VIP RETRO WING
| 3-57 | 572140-02-7 | ALI 572140-02-7 |  |  | 500 540 550 560 600 640 650 660 | OUTER WING BOTTOM SKIN CUTOUTS GENERAL VISUAL INSPECTION OF OUTER WING, BOTTOM SKIN LOWER SURFACES, AROUND ACCESS DOOR CUTOUTS IN ALL BAYS, BETWEEN RIB 13 AND RIB 27 NOTE: PLANNING: - FOR AIRCRAFT POST 160080 REFER TO INTRODUCTION SECTION ALS PART2 (ALI) FOR FIRST TASK ACCOMPLISHMENT AFTER SB 57-1193 EMBODIMENT. | AF | GVI |  |  | 31000 FC OR 62000 FH | 1400 FC OR 2800 FH | ALI |  |  | 572100-210-001 | 1 1 1 1 1 1 1 1 | 0.10 0.10 0.10 0.10 0.10 0.10 0.10 0.10 |  |  | A319-PAX RETRO WING OR A320 RETRO WING
| 3-57 | 572142-01-2 | ALI 572142-01-2 |  |  | 500 600 | OUTER WING BOTTOM SKIN CUTOUTS GENERAL VISUAL INSPECTION OF OUTER WING, BOTTOM SKIN LOWER SURFACE AT ATTACHMENT TO RIBS AND STRINGERS, BETWEEN RIB 8 AND RIB 15, FROM FRONT SPAR TO REAR SPAR, EXCLUDING AREAS COVERED BY PYLON FAIRING AND FLAP TRACK 3 FAIRING | AF | GVI |  |  | 48300 FC OR 96600 FH | 5600 FC OR 11200 FH | ALI |  |  | 572100-210-002 | 1 1 | 0.12 0.12 |  |  | A319-PAX CLASSIC WING OR A320 CLASSIC WING
R | 3-57 | 572142-01-3 | ALI 572142-01-3 |  |  | 500 600 | OUTER WING BOTTOM SKIN CUTOUTS GENERAL VISUAL INSPECTION OF OUTER WING, BOTTOM SKIN LOWER SURFACE AT ATTACHMENT TO RIBS AND STRINGERS, BETWEEN RIB 8 AND RIB 15, FROM FRONT SPAR TO REAR SPAR, EXCLUDING AREAS COVERED BY PYLON FAIRING AND FLAP TRACK 3 FAIRING | AF | GVI |  |  | 24000 FC OR 42000 FH | 4000 FC OR 6800 FH | ALI |  |  | 572100-210-002 | 1 1 | 0.12 0.12 |  |  | A318-PAX
D | 3-57 | 572142-01-4 |  |  |  |  | ************** TASK DELETED **************
R | 3-57 | 572142-01-5 | ALI 572142-01-5 |  |  | 500 600 | OUTER WING BOTTOM SKIN CUTOUTS GENERAL VISUAL INSPECTION OF OUTER WING, BOTTOM SKIN LOWER SURFACE AT ATTACHMENT TO RIBS AND STRINGERS, BETWEEN RIB 8 AND RIB 15, FROM FRONT SPAR TO REAR SPAR, EXCLUDING AREAS COVERED BY PYLON FAIRING AND FLAP TRACK 3 FAIRING | AF | GVI |  |  | 42700 FC OR 85400 FH | 4000 FC OR 8000 FH | ALI |  |  | 572100-210-002 | 1 1 | 0.12 0.12 |  |  | A321 CLASSIC WING
| 3-57 | 572142-01-6 | ALI 572142-01-6 |  |  | 500 600 | OUTER WING BOTTOM SKIN CUTOUTS GENERAL VISUAL INSPECTION OF OUTER WING, BOTTOM SKIN LOWER SURFACE AT ATTACHMENT TO RIBS AND STRINGERS, BETWEEN RIB 8 AND RIB 15, FROM FRONT SPAR TO REAR SPAR, EXCLUDING AREAS COVERED BY PYLON FAIRING AND FLAP TRACK 3 FAIRING | AF | GVI |  |  | 12400 FC OR 53300 FH | 4000 FC OR 17200 FH | ALI |  |  | 572100-210-002 | 1 1 | 0.12 0.12 |  |  | A319-VIP CLASSIC WING OR A319-VIP RETRO WING
| 3-57 | 572142-02-1 | ALI 572142-02-1 |  |  | 500 600 | OUTER WING BOTTOM SKIN LOWER SURFACE DETAILED INSPECTION OF OUTER WING, BOTTOM SKIN LOWER SURFACE AT ATTACHMENT TO RIBS AND STRINGERS, BETWEEN RIB 8 AND RIB 15, FROM FRONT SPAR TO REAR SPAR, EXCLUDING AREAS COVERED BY PYLON FAIRING AND FLAP TRACK 3 FAIRING NOTE: PLANNING: - FOR AIRCRAFT POST 160080 REFER TO INTRODUCTION SECTION ALS PART2 (ALI) FOR FIRST TASK ACCOMPLISHMENT AFTER SB 57-1193 EMBODIMENT. | AF | DET |  |  | 34400 FC OR 68800 FH | 3300 FC OR 6600 FH | ALI |  |  | 572100-220-807 | 1 1 | 1.47 1.47 |  |  | A319-PAX RETRO WING OR A320 RETRO WING
R | 3-57 | 572143-01-2 | ALI 572143-01-2 MRB 572143-01-2 | 532AB 532BB 532CB 532DB 533AB 533BB 533CB 533DB 632AB 632BB 632CB 632DB 633AB 633BB 633CB 633DB |  | 532 533 632 633 | OUTER WING BOTTOM SKIN RIB/STRINGER ATTACHMENT DETAILED INSPECTION OF OUTER WING, BOTTOM SKIN LOWER SURFACE AT ATTACHMENT TO RIBS AND STRINGERS IN AREA COVERED BY FLAP TRACK 3 FAIRING AND FLAP TRACK 4 FAIRING. | AF | DET | 30000 FC OR 60000 FH | 10900 FC OR 21800 FH | 53500 FC OR 107000 FH | 10900 FC OR 21800 FH | ALI MRB |  |  | 572100-200-022 | 1 1 1 1 | 0.10 0.10 0.10 0.10 | 0.09 0.08 0.09 0.08 |  | A319-PAX CLASSIC WING OR A320 CLASSIC WING
R | 3-57 | 572143-01-3 | ALI 572143-01-3 MRB 572143-01-3 | 532CB 532EB 533CB 533EB 632CB 632EB 633CB 633EB |  | 532 533 632 633 | OUTER WING BOTTOM SKIN RIB/STRINGER ATTACHMENT DETAILED INSPECTION OF OUTER WING, BOTTOM SKIN LOWER SURFACE AT ATTACHMENT TO RIBS AND STRINGERS IN AREA COVERED BY FLAP TRACK 3 FAIRING AND FLAP TRACK 4 FAIRING. | AF | DET | 30000 FC OR 60000 FH | 9800 FC OR 19600 FH | 39200 FC OR 78400 FH | 9800 FC OR 19600 FH | ALI MRB |  |  | 572100-200-022 | 1 1 1 1 | 0.10 0.10 0.10 0.10 | 0.04 0.04 0.04 0.04 |  | A321 CLASSIC WING
| 3-57 | 572143-01-4 | ALI 572143-01-4 | 532AB 532BB 532CB 532DB 533AB 533BB 533CB 533DB 632AB 632BB 632CB 632DB 633AB 633BB 633CB 633DB |  | 532 533 632 633 | OUTER WING BOTTOM SKIN RIB/STRINGER ATTACHMENT DETAILED INSPECTION OF OUTER WING, BOTTOM SKIN LOWER SURFACE AT ATTACHMENT TO RIBS AND STRINGERS IN AREA COVERED BY FLAP TRACK 3 FAIRING AND FLAP TRACK 4 FAIRING | AF | DET |  |  | 17800 FC OR 76500 FH | 9400 FC OR 40400 FH | ALI |  |  | 572100-200-022 | 1 1 1 1 | 0.10 0.10 0.10 0.10 | 0.09 0.08 0.09 0.08 |  | A319-VIP CLASSIC WING OR A319-VIP RETRO WING
| 3-57 | 572143-01-5 | ALI 572143-01-5 | 532AB 532BB 532CB 532DB 533AB 533BB 533CB 533DB 632AB 632BB 632CB 632DB 633AB 633BB 633CB 633DB |  | 532 533 632 633 | OUTER WING BOTTOM SKIN RIB/STRINGER ATTACHMENT DETAILED INSPECTION OF OUTER WING, BOTTOM SKIN LOWER SURFACE AT ATTACHMENT TO RIBS AND STRINGERS IN AREA COVERED BY FLAP TRACK 3 FAIRING AND FLAP TRACK 4 FAIRING | AF | DET |  |  | 31700 FC OR 54000 FH | 9400 FC OR 16000 FH | ALI |  |  | 572100-200-022 | 1 1 1 1 | 0.10 0.10 0.10 0.10 | 0.09 0.08 0.09 0.08 |  | A318-PAX
| 3-57 | 572144-01-5 | ALI 572144-01-5 |  |  | 500 600 | OUTER WING BOTTOM SKIN GENERAL VISUAL INSPECTION OF OUTER WING, BOTTOM SKIN, LOWER SURFACE AT ATTACHMENT TO RIBS AND STRINGERS BETWEEN RIB 15 AND RIB 27 FROM FRONT SPAR TO REAR SPAR EXCLUDING AREA COVERED BY FLAP TRACK 4 FAIRING. | AF | GVI |  |  | 50800 FC OR 101600 FH | 6700 FC OR 13400 FH | ALI |  |  | 572100-210-803 | 1 1 | 0.32 0.32 |  |  | A319-PAX CLASSIC WING OR A320 CLASSIC WING
N | 3-57 | 572144-01-6 | ALI 572144-01-6 |  |  | 500 600 | OUTER WING BOTTOM SKIN GENERAL VISUAL INSPECTION OF OUTER WING, BOTTOM SKIN, LOWER SURFACE AT ATTACHMENT TO RIBS AND STRINGERS BETWEEN RIB 15 AND RIB 27 FROM FRONT SPAR TO REAR SPAR EXCLUDING AREA COVERED BY FLAP TRACK 4 FAIRING. | AF | GVI |  |  | 51800 FC OR 103600 FH | 4100 FC OR 8300 FH | ALI |  |  | 572100-210-803 | 1 1 | 0.32 0.32 |  |  | A321 CLASSIC WING
| 3-57 | 572148-01-2 | ALI 572148-01-2 |  |  | 500 600 | OUTER WING BOTTOM SKIN RIB/STRINGER ATTACHMENT GENERAL VISUAL INSPECTION OF OUTER WING, BOTTOM SKIN LOWER SURFACE, SPANWISE SKIN JOINTS AT STRINGER 8 AND STRINGER 11, BETWEEN RIB 8 AND RIB 18, EXCLUDING AREAS COVERED BY PYLON FAIRING AND BY FLAP TRACK 3 FAIRING | AF | GVI |  |  | 48300 FC OR 96600 FH | 6000 FC OR 12000 FH | ALI |  |  | 572100-210-003 | 1 1 | 0.15 0.15 |  |  | A319-PAX CLASSIC WING OR A320 CLASSIC WING
D | 3-57 | 572148-01-4 |  |  |  |  | ************** TASK DELETED **************
R | 3-57 | 572148-01-5 | ALI 572148-01-5 |  |  | 500 600 | OUTER WING BOTTOM SKIN RIB/STRINGER ATTACHMENT GENERAL VISUAL INSPECTION OF OUTER WING, BOTTOM SKIN LOWER SURFACE, SPANWISE SKIN JOINTS AT STRINGER 8 AND STRINGER 11, BETWEEN RIB 8 AND RIB 18, EXCLUDING AREAS COVERED BY PYLON FAIRING AND BY FLAP TRACK 3 FAIRING | AF | GVI |  |  | 24000 FC OR 48000 FH | 4500 FC OR 9000 FH | ALI |  |  | 572100-210-003 | 1 1 | 0.15 0.15 |  |  | A321 CLASSIC WING
D | 3-57 | 572148-01-6 |  |  |  |  | ************** TASK DELETED **************
| 3-57 | 572148-01-7 | ALI 572148-01-7 |  |  | 500 600 | OUTER WING BOTTOM SKIN RIB/STRINGER ATTACHMENT GENERAL VISUAL INSPECTION OF OUTER WING, BOTTOM SKIN LOWER SURFACE, SPANWISE SKIN JOINTS AT STRINGER 8 AND STRINGER 11, BETWEEN RIB 8 AND RIB 18, EXCLUDING AREAS COVERED BY PYLON FAIRING AND BY FLAP TRACK 3 FAIRING | AF | GVI |  |  | 24000 FC OR 42000 FH | 3500 FC OR 5700 FH | ALI |  |  | 572100-210-003 | 1 1 | 0.15 0.15 |  |  | A318-PAX
| 3-57 | 572148-01-8 | ALI 572148-01-8 |  |  | 500 600 | OUTER WING BOTTOM SKIN RIB/STRINGER ATTACHMENT GENERAL VISUAL INSPECTION OF OUTER WING, BOTTOM SKIN LOWER SURFACE, SPANWISE SKIN JOINTS AT STRINGER 8 AND STRINGER 11, BETWEEN RIB 8 AND RIB 18, EXCLUDING AREAS COVERED BY PYLON FAIRING AND BY FLAP TRACK 3 FAIRING | AF | GVI |  |  | 12100 FC OR 52300 FH | 3800 FC OR 16300 FH | ALI |  |  | 572100-210-003 | 1 1 | 0.15 0.15 |  |  | A319-VIP CLASSIC WING OR A319-VIP RETRO WING
| 3-57 | 572148-02-1 | ALI 572148-02-1 |  |  | 500 600 | OUTER WING BOTTOM SKIN LOWER SURFACE DETAILED INSPECTION OF OUTER WING, BOTTOM SKIN LOWER SURFACE, SPANWISE SKIN JOINTS AT STRINGER 8 AND STRINGER 11, BETWEEN RIB 8 AND RIB 18, EXCLUDING AREAS COVERED BY PYLON FAIRING AND BY FLAP TRACK 3 FAIRING NOTE: PLANNING: - FOR AIRCRAFT POST 160080 REFER TO INTRODUCTION SECTION ALS PART2 (ALI) FOR FIRST TASK ACCOMPLISHMENT AFTER SB 57-1193 EMBODIMENT. | AF | DET |  |  | 32300 FC OR 64600 FH | 3000 FC OR 6000 FH | ALI |  |  | 572100-220-803 | 1 1 | 0.67 0.67 |  |  | A319-PAX RETRO WING OR A320 RETRO WING
| 3-57 | 572149-01-2 | ALI 572149-01-2 |  |  | 500 600 | OUTER WING BOTTOM SKIN RIB/STRINGER ATTACHMENT GENERAL VISUAL INSPECTION OF OUTER WING, BOTTOM SKIN LOWER SURFACE, SPANWISE SKIN JOINTS AT STRINGER 8 AND STRINGER 11, BETWEEN RIB 18 AND RIB 21, ADJACENT TO FRONT SPAR AND REAR SPAR, EXCLUDING AREA COVERED BY FLAP TRACK 4 FAIRING | AF | GVI |  |  | 56500 FC OR 113000 FH | 6000 FC OR 12000 FH | ALI |  |  | 572100-210-004 | 1 1 | 0.10 0.10 |  |  | A319-PAX CLASSIC WING OR A320 CLASSIC WING
| 3-57 | 572149-01-3 | ALI 572149-01-3 |  |  | 500 600 | OUTER WING BOTTOM SKIN RIB/STRINGER ATTACHMENT GENERAL VISUAL INSPECTION OF OUTER WING, BOTTOM SKIN LOWER SURFACE, SPANWISE SKIN JOINTS AT STRINGER 8 AND STRINGER 11, BETWEEN RIB 18 AND RIB 21, ADJACENT TO FRONT SPAR AND REAR SPAR, EXCLUDING AREA COVERED BY FLAP TRACK 4 FAIRING | AF | GVI |  |  | 25800 FC OR 42000 FH | 5100 FC OR 8300 FH | ALI |  |  | 572100-210-004 | 1 1 | 0.10 0.10 |  |  | A318-PAX
R | 3-57 | 572149-01-4 | ALI 572149-01-4 |  |  | 500 600 | OUTER WING BOTTOM SKIN RIB/STRINGER ATTACHMENT GENERAL VISUAL INSPECTION OF OUTER WING, BOTTOM SKIN LOWER SURFACE, SPANWISE SKIN JOINTS AT STRINGER 8 AND STRINGER 11, BETWEEN RIB 18 AND RIB 21, ADJACENT TO FRONT SPAR AND REAR SPAR, EXCLUDING AREA COVERED BY FLAP TRACK 4 FAIRING | AF | GVI |  |  | 27000 FC OR 54000 FH | 5300 FC OR 10600 FH | ALI |  |  | 572100-210-004 | 1 1 | 0.10 0.10 |  |  | A321-100
R | 3-57 | 572149-01-5 | ALI 572149-01-5 |  |  | 500 600 | OUTER WING BOTTOM SKIN RIB/STRINGER ATTACHMENT GENERAL VISUAL INSPECTION OF OUTER WING, BOTTOM SKIN LOWER SURFACE, SPANWISE SKIN JOINTS AT STRINGER 8 AND STRINGER 11, BETWEEN RIB 18 AND RIB 21, ADJACENT TO FRONT SPAR AND REAR SPAR, EXCLUDING AREA COVERED BY FLAP TRACK 4 FAIRING | AF | GVI |  |  | 32200 FC OR 64400 FH | 5300 FC OR 10600 FH | ALI |  |  | 572100-210-004 | 1 1 | 0.10 0.10 |  |  | A321-200 CLASSIC WING
D | 3-57 | 572149-01-6 |  |  |  |  | ************** TASK DELETED **************
| 3-57 | 572149-01-7 | ALI 572149-01-7 |  |  | 500 600 | OUTER WING BOTTOM SKIN RIB/STRINGER ATTACHMENT GENERAL VISUAL INSPECTION OF OUTER WING, BOTTOM SKIN LOWER SURFACE, SPANWISE SKIN JOINTS AT STRINGER 8 AND STRINGER 11, BETWEEN RIB 18 AND RIB 21, ADJACENT TO FRONT SPAR AND REAR SPAR, EXCLUDING AREA COVERED BY FLAP TRACK 4 FAIRING | AF | GVI |  |  | 12600 FC OR 54400 FH | 3900 FC OR 16800 FH | ALI |  |  | 572100-210-004 | 1 1 | 0.10 0.10 |  |  | A319-VIP CLASSIC WING OR A319-VIP RETRO WING
| 3-57 | 572149-02-1 | ALI 572149-02-1 |  |  | 500 600 | OUTER WING BOTTOM SKIN LOWER SURFACE DETAILED INSPECTION OF OUTER WING, BOTTOM SKIN LOWER SURFACE, SPANWISE SKIN JOINTS AT STRINGER 8 AND STRINGER 11, BETWEEN RIB 18 AND RIB 21, ADJACENT TO FRONT SPAR AND REAR SPAR, EXCLUDING AREA COVERED BY FLAP TRACK 4 FAIRING NOTE: PLANNING: - FOR AIRCRAFT POST 160080 REFER TO INTRODUCTION SECTION ALS PART2 (ALI) FOR FIRST TASK ACCOMPLISHMENT AFTER SB 57-1193 EMBODIMENT. | AF | DET |  |  | 35900 FC OR 71800 FH | 3000 FC OR 6000 FH | ALI |  |  | 572100-220-804 | 1 1 | 0.45 0.45 |  |  | A319-PAX RETRO WING OR A320 RETRO WING
| 3-57 | 572150-01-2 | ALI 572150-01-2 MRB 572150-01-2 | 532AB 532BB 532CB 532DB 632AB 632BB 632CB 632DB |  | 532 632 | OUTER WING BOTTOM SKIN JOINTS RIB 11-13 DETAILED INSPECTION OF OUTER WING, BOTTOM SKIN LOWER SURFACE, SPANWISE SKIN JOINTS AT STRINGER 8 AND STRINGER 11, BETWEEN RIB 11 AND RIB 13 IN AREAS COVERED BY FLAP TRACK 3 FAIRING | AF | DET | 30000 FC OR 60000 FH | 7800 FC OR 15600 FH | 53500 FC OR 107000 FH | 7800 FC OR 15600 FH | ALI MRB |  |  | 572100-200-023 | 1 1 | 0.10 0.10 | 0.09 0.09 |  | A319-PAX CLASSIC WING OR A320 CLASSIC WING
| 3-57 | 572150-01-3 | ALI 572150-01-3 | 532AB 532BB 532CB 532DB 632AB 632BB 632CB 632DB |  | 532 632 | OUTER WING BOTTOM SKIN JOINTS RIB 11-13 DETAILED INSPECTION OF OUTER WING, BOTTOM SKIN LOWER SURFACE, SPANWISE SKIN JOINTS AT STRINGER 8 AND STRINGER 11, BETWEEN RIB 11 AND RIB 13 IN AREAS COVERED BY FLAP TRACK 3 FAIRING | AF | DET |  |  | 24000 FC OR 42000 FH | 9400 FC OR 16000 FH | ALI |  |  | 572100-200-023 | 1 1 | 0.10 0.10 | 0.09 0.09 |  | A318-PAX
R | 3-57 | 572150-01-4 | ALI 572150-01-4 | 532CB 532EB 632CB 632EB |  | 532 632 | OUTER WING BOTTOM SKIN JOINTS RIB 11-13 DETAILED INSPECTION OF OUTER WING, BOTTOM SKIN LOWER SURFACE, SPANWISE SKIN JOINTS AT STRINGER 8 AND STRINGER 11, BETWEEN RIB 11 AND RIB 13 IN AREAS COVERED BY FLAP TRACK 3 FAIRING | AF | DET |  |  | 24000 FC OR 48000 FH | 9400 FC OR 18800 FH | ALI |  |  | 572100-200-023 | 1 1 | 0.10 0.10 | 0.04 0.04 |  | A321 CLASSIC WING
D | 3-57 | 572150-01-5 |  |  |  |  | ************** TASK DELETED **************
| 3-57 | 572150-01-6 | ALI 572150-01-6 | 532AB 532BB 532CB 532DB 632AB 632BB 632CB 632DB |  | 532 632 | OUTER WING BOTTOM SKIN JOINTS RIB 11-13 DETAILED INSPECTION OF OUTER WING, BOTTOM SKIN LOWER SURFACE, SPANWISE SKIN JOINTS AT STRINGER 8 AND STRINGER 11, BETWEEN RIB 11 AND RIB 13 IN AREAS COVERED BY FLAP TRACK 3 FAIRING | AF | DET |  |  | 12500 FC OR 53700 FH | 6200 FC OR 26800 FH | ALI |  |  | 572100-200-023 | 1 1 | 0.10 0.10 | 0.09 0.09 |  | A319-VIP CLASSIC WING OR A319-VIP RETRO WING
| 3-57 | 572150-01-8 | ALI 572150-01-8 | 532AB 532BB 532CB 532DB 632AB 632BB 632CB 632DB |  | 532 632 | OUTER WING BOTTOM SKIN JOINTS RIB 11-13 DETAILED INSPECTION OF OUTER WING, BOTTOM SKIN LOWER SURFACE, SPANWISE SKIN JOINTS AT STRINGER 8 AND STRINGER 11, BETWEEN RIB 11 AND RIB 13 IN AREAS COVERED BY FLAP TRACK 3 FAIRING NOTE: PLANNING: - FOR AIRCRAFT POST 160080 REFER TO INTRODUCTION SECTION ALS PART2 (ALI) FOR FIRST TASK ACCOMPLISHMENT AFTER SB 57-1193 EMBODIMENT. | AF | DET |  |  | 31100 FC OR 62200 FH | 3600 FC OR 7200 FH | ALI |  |  | 572100-200-023 | 1 1 | 0.10 0.10 | 0.09 0.09 |  | A319-PAX RETRO WING OR A320 RETRO WING
| 3-57 | 572151-01-2 | ALI 572151-01-2 MRB 572151-01-2 | 533AB 533BB 533CB 533DB 633AB 633BB 633CB 633DB |  | 533 633 | OUTER WING BOTTOM SKIN JOINTS RIB 18-20 DETAILED INSPECTION OF OUTER WING, BOTTOM SKIN LOWER SURFACE, SPANWISE SKIN JOINTS AT STRINGER 8 AND STRINGER 11, BETWEEN RIB 18 AND RIB 20 IN AREA COVERED BY FLAP TRACK 4 FAIRING | AF | DET | 30000 FC OR 60000 FH | 10900 FC OR 21800 FH | 56500 FC OR 113000 FH | 10900 FC OR 21800 FH | ALI MRB |  |  | 572100-200-024 | 1 1 | 0.10 0.10 | 0.08 0.08 |  | A320 CLASSIC WING
D | 3-57 | 572151-01-3 |  |  |  |  | ************** TASK DELETED **************
R | 3-57 | 572151-01-4 | MRB 572151-01-4 | 533CB 533EB 633CB 633EB |  | 533 633 | OUTER WING BOTTOM SKIN JOINTS RIB 18-20 DETAILED INSPECTION OF OUTER WING, BOTTOM SKIN LOWER SURFACE, SPANWISE SKIN JOINTS AT STRINGER 8 AND STRINGER 11, BETWEEN RIB 18 AND RIB 20 IN AREA COVERED BY FLAP TRACK 4 FAIRING | AF | DET | 30000 FC OR 60000 FH | 9800 FC OR 19600 FH |  |  | MRB |  |  | 572100-200-024 | 1 1 | 0.10 0.10 | 0.04 0.04 |  | A321
| 3-57 | 572151-01-5 | MRB 572151-01-5 | 533AB 533BB 533CB 533DB 633AB 633BB 633CB 633DB |  | 533 633 | OUTER WING BOTTOM SKIN JOINTS RIB 18-20 DETAILED INSPECTION OF OUTER WING, BOTTOM SKIN LOWER SURFACE, SPANWISE SKIN JOINTS AT STRINGER 8 AND STRINGER 11, BETWEEN RIB 18 AND RIB 20 IN AREA COVERED BY FLAP TRACK 4 FAIRING | AF | DET | 30000 FC OR 48700 FH | 10900 FC OR 17700 FH |  |  | MRB |  |  | 572100-200-024 | 1 1 | 0.10 0.10 | 0.08 0.08 |  | A318-PAX OR A319-PAX CLASSIC WING
| 3-57 | 572151-01-6 | MRB 572151-01-6 | 533AB 533BB 533CB 533DB 633AB 633BB 633CB 633DB |  | 533 633 | OUTER WING BOTTOM SKIN JOINTS RIB 18-20 DETAILED INSPECTION OF OUTER WING, BOTTOM SKIN LOWER SURFACE, SPANWISE SKIN JOINTS AT STRINGER 8 AND STRINGER 11, BETWEEN RIB 18 AND RIB 20 IN AREA COVERED BY FLAP TRACK 4 FAIRING | AF | DET |  |  | 10600 FC OR 45700 FH | 10600 FC OR 45700 FH | MRB |  |  | 572100-200-024 | 1 1 | 0.10 0.10 | 0.08 0.08 |  | A319-VIP CLASSIC WING
R | 3-57 | 572151-01-8 | ALI 572151-01-8 | 533AB 533BB 533CB 533DB 633AB 633BB 633CB 633DB |  | 533 633 | OUTER WING BOTTOM SKIN JOINTS RIB 18-20 DETAILED INSPECTION OF OUTER WING, BOTTOM SKIN LOWER SURFACE, SPANWISE SKIN JOINTS AT STRINGER 8 AND STRINGER 11, BETWEEN RIB 18 AND RIB 20 IN AREA COVERED BY FLAP TRACK 4 FAIRING NOTE: PLANNING: - FOR AIRCRAFT POST 160080 REFER TO INTRODUCTION SECTION ALS PART2 (ALI) FOR FIRST TASK ACCOMPLISHMENT AFTER SB 57-1193 EMBODIMENT. | AF | DET |  |  | 44100 FC OR 88200 FH | 5700 FC OR 11400 FH | ALI |  |  | 572100-200-024 | 1 1 | 0.10 0.10 | 0.08 0.08 |  | A319-PAX RETRO WING OR A320 RETRO WING
| 3-57 | 572153-01-1 | MRB 572153-01-1 |  |  | 500 600 | OUTER WING BOTTOM SKIN DRAIN HOLES DETAILED INSPECTION OF OUTER WING, BOTTOM SKIN LOWER SURFACE, AT DRAIN HOLES FOR SLAT CANS 5,6,7,8,9,10,11 AND 12 (RIB BAYS 9-10, 11-12, 13-14, 16-17, 18-19, 21-22, 23-24 & 25-26) DRY BAY DRAIN HOLES IN RIB BAY 26-27 AND MAGNETIC LEVEL INDICATOR POSITIONS ADJACENT TO RIB 9 AND RIB 12 | AF | DET |  |  | 6 YE | 6 YE | MRB CPCP |  |  | 572100-200-025 | 1 1 | 0.12 0.12 |  |  | ALL
| 3-57 | 572153-01-2 | MRB 572153-01-2 |  |  | 500 600 | OUTER WING BOTTOM SKIN DRAIN HOLES DETAILED INSPECTION OF OUTER WING, BOTTOM SKIN LOWER SURFACE, AT DRAIN HOLES FOR SLAT CANS 5,6,7,8,9,10,11 AND 12 (RIB BAYS 9-10, 11-12, 13-14, 16-17, 18-19, 21-22, 23-24 & 25-26) DRY BAY DRAIN HOLES IN RIB BAY 26-27 AND MAGNETIC LEVEL INDICATOR POSITIONS ADJACENT TO RIB 9 AND RIB 12 | AF | DET | 34500 FC OR 69000 FH | 10500 FC OR 21000 FH |  |  | MRB |  |  | 572100-200-025 | 1 1 | 0.12 0.12 |  |  | A320 PRE-SPR-CURVE
| 3-57 | 572153-01-3 | MRB 572153-01-3 |  |  | 500 600 | OUTER WING BOTTOM SKIN DRAIN HOLES DETAILED INSPECTION OF OUTER WING, BOTTOM SKIN LOWER SURFACE, AT DRAIN HOLES FOR SLAT CANS 5,6,7,8,9,10,11 AND 12 (RIB BAYS 9-10, 11-12, 13-14, 16-17, 18-19, 21-22, 23-24 & 25-26) DRY BAY DRAIN HOLES IN RIB BAY 26-27 AND MAGNETIC LEVEL INDICATOR POSITIONS ADJACENT TO RIB 9 AND RIB 12 | AF | DET | 41800 FC OR 60000 FH | 12700 FC OR 21200 FH |  |  | MRB |  |  | 572100-200-025 | 1 1 | 0.12 0.12 |  |  | A318-PAX OR A319-PAX
R | 3-57 | 572153-01-4 | MRB 572153-01-4 |  |  | 500 600 | OUTER WING BOTTOM SKIN DRAIN HOLES DETAILED INSPECTION OF OUTER WING, BOTTOM SKIN LOWER SURFACE, AT DRAIN HOLES FOR SLAT CANS 5,6,7,8,9,10,11 AND 12 (RIB BAYS 9-10, 11-12, 13-14, 16-17, 18-19, 21-22, 23-24 & 25-26) DRY BAY DRAIN HOLES IN RIB BAY 26-27 AND MAGNETIC LEVEL INDICATOR POSITIONS ADJACENT TO RIB 9 AND RIB 12 | AF | DET | 42700 FC OR 85400 FH | 15000 FC OR 30000 FH |  |  | MRB |  |  | 572100-200-025 | 1 1 | 0.12 0.12 |  |  | A321-100
| 3-57 | 572155-01-1 | ALI 572155-01-1 MRB 572155-01-1 | 540CB 540DB 540EB 540FB 540GB 540HB 540JB 540KB 540LB 540MB 540NB 540PB 540QB 640CB 640DB 640EB 640FB 640GB 640HB 640JB 640KB 640LB 640MB 640NB 640PB 640QB |  | 540 640 | OUTER WING BOTTOM SKIN RIB 8-21 DETAILED INSPECTION OF OUTER WING, BOTTOM SKIN UPPER SURFACE BUTT STRAPS AT STRINGER 8 AND STRINGER 11, BETWEEN RIB 8 AND RIB 21 | AF | DET | 30000 FC OR 60000 FH | 15000 FC OR 30000 FH | 48300 FC OR 96600 FH | 15000 FC OR 30000 FH | ALI MRB |  |  | 572100-200-026 | 1 1 | 1.00 1.00 | 0.97 0.83 |  | A319-PAX CLASSIC WING OR A320 CLASSIC WING
R | 3-57 | 572155-01-2 | ALI 572155-01-2 | 540CB 540DB 540EB 540FB 540GB 540HB 540JB 540KB 540LB 540MB 540NB 540PB 540QB 640CB 640DB 640EB 640FB 640GB 640HB 640JB 640KB 640LB 640MB 640NB 640PB 640QB |  | 540 640 | OUTER WING BOTTOM SKIN RIB 8-21 DETAILED INSPECTION OF OUTER WING, BOTTOM SKIN UPPER SURFACE BUTT STRAPS AT STRINGER 8 AND STRINGER 11, BETWEEN RIB 8 AND RIB 21 | AF | DET |  |  | 22500 FC OR 45000 FH | 11700 FC OR 23400 FH | ALI |  |  | 572100-200-026 | 1 1 | 1.00 1.00 | 0.97 0.83 |  | A321-100
R | 3-57 | 572155-01-3 | ALI 572155-01-3 | 540CB 540DB 540EB 540FB 540GB 540HB 540JB 540KB 540LB 540MB 540NB 540PB 540QB 640CB 640DB 640EB 640FB 640GB 640HB 640JB 640KB 640LB 640MB 640NB 640PB 640QB |  | 540 640 | OUTER WING BOTTOM SKIN RIB 8-21 DETAILED INSPECTION OF OUTER WING, BOTTOM SKIN UPPER SURFACE BUTT STRAPS AT STRINGER 8 AND STRINGER 11, BETWEEN RIB 8 AND RIB 21 | AF | DET |  |  | 30500 FC OR 61000 FH | 15500 FC OR 31000 FH | ALI |  |  | 572100-200-026 | 1 1 | 1.00 1.00 | 0.97 0.83 |  | A321-200 CLASSIC WING
D | 3-57 | 572155-01-4 |  |  |  |  | ************** TASK DELETED **************
| 3-57 | 572155-01-6 | ALI 572155-01-6 | 540CB 540DB 540EB 540FB 540GB 540HB 540JB 540KB 540LB 540MB 540NB 540PB 540QB 640CB 640DB 640EB 640FB 640GB 640HB 640JB 640KB 640LB 640MB 640NB 640PB 640QB |  | 540 640 | OUTER WING BOTTOM SKIN RIB 8-21 DETAILED INSPECTION OF OUTER WING, BOTTOM SKIN UPPER SURFACE BUTT STRAPS AT STRINGER 8 AND STRINGER 11, BETWEEN RIB 8 AND RIB 21 | AF | DET |  |  | 16000 FC OR 68800 FH | 11800 FC OR 50900 FH | ALI |  |  | 572100-200-026 | 1 1 | 1.00 1.00 | 0.97 0.83 |  | A319-VIP CLASSIC WING OR A319-VIP RETRO WING
| 3-57 | 572155-01-7 | ALI 572155-01-7 | 540CB 540DB 540EB 540FB 540GB 540HB 540JB 540KB 540LB 540MB 540NB 540PB 540QB 640CB 640DB 640EB 640FB 640GB 640HB 640JB 640KB 640LB 640MB 640NB 640PB 640QB |  | 540 640 | OUTER WING BOTTOM SKIN RIB 8-21 DETAILED INSPECTION OF OUTER WING, BOTTOM SKIN UPPER SURFACE BUTT STRAPS AT STRINGER 8 AND STRINGER 11, BETWEEN RIB 8 AND RIB 21 | AF | DET |  |  | 28700 FC OR 54600 FH | 11200 FC OR 21300 FH | ALI |  |  | 572100-200-026 | 1 1 | 1.00 1.00 | 0.97 0.83 |  | A318-PAX
| 3-57 | 572155-01-8 | ALI 572155-01-8 | 540CB 540DB 540EB 540FB 540GB 540HB 540JB 540KB 540LB 540MB 540NB 540PB 540QB 640CB 640DB 640EB 640FB 640GB 640HB 640JB 640KB 640LB 640MB 640NB 640PB 640QB |  | 540 640 | OUTER WING BOTTOM SKIN RIB 8-21 DETAILED INSPECTION OF OUTER WING, BOTTOM SKIN UPPER SURFACE BUTT STRAPS AT STRINGER 8 AND STRINGER 11, BETWEEN RIB 8 AND RIB 21 NOTE: PLANNING: - FOR AIRCRAFT POST 160080 REFER TO INTRODUCTION SECTION ALS PART2 (ALI) FOR FIRST TASK ACCOMPLISHMENT AFTER SB 57-1193 EMBODIMENT. | AF | DET |  |  | 31100 FC OR 62200 FH | 12200 FC OR 24400 FH | ALI |  |  | 572100-200-026 | 1 1 | 1.00 1.00 | 0.97 0.83 |  | A319-PAX RETRO WING OR A320 RETRO WING
| 3-57 | 572157-01-1 | MRB 572157-01-1 | 540PB 540QB 540RB 640PB 640QB 640RB |  | 500 600 | OUTER WING BOTTOM SKIN RUNOUT SPECIAL DETAILED INSPECTION (X-RAY) OF OUTER WING, BOTTOM SKIN, RUNOUT OF BUTTSTRAP AT STRINGER 8, BETWEEN RIB 20 AND RIB 21, ADJACENT TO FRONT SPAR AND RUNOUT OF BUTTSTRAP AT STRINGER 11 ADJACENT TO RIB 21 AT REAR SPAR. | NDT | SDI | 34000 FC OR 68000 FH | 20000 FC OR 40000 FH |  |  | MRB |  |  | 572100-200-027 | 1 1 | 0.50 0.50 | 0.27 0.24 |  | A320 CLASSIC WING PRE-SPR-CURVE
R | 3-57 | 572157-01-2 | MRB 572157-01-2 | 540PB 540QB 540RB 640PB 640QB 640RB |  | 500 600 | OUTER WING BOTTOM SKIN RUNOUT SPECIAL DETAILED INSPECTION (X-RAY) OF OUTER WING, BOTTOM SKIN, RUNOUT OF BUTTSTRAP AT STRINGER 8, BETWEEN RIB 20 AND RIB 21, ADJACENT TO FRONT SPAR AND RUNOUT OF BUTTSTRAP AT STRINGER 11 ADJACENT TO RIB 21 AT REAR SPAR. | NDT | SDI | 30000 FC OR 60000 FH | 20000 FC OR 40000 FH |  |  | MRB |  |  | 572100-200-027 | 1 1 | 0.50 0.50 | 0.27 0.24 |  | A321
| 3-57 | 572157-01-3 | MRB 572157-01-3 | 540PB 540QB 540RB 640PB 640QB 640RB |  | 500 600 | OUTER WING BOTTOM SKIN RUNOUT SPECIAL DETAILED INSPECTION (X-RAY) OF OUTER WING, BOTTOM SKIN, RUNOUT OF BUTTSTRAP AT STRINGER 8, BETWEEN RIB 20 AND RIB 21, ADJACENT TO FRONT SPAR AND RUNOUT OF BUTTSTRAP AT STRINGER 11 ADJACENT TO RIB 21 AT REAR SPAR. | NDT | SDI | 30000 FC OR 52500 FH | 20000 FC OR 33200 FH |  |  | MRB |  |  | 572100-200-027 | 1 1 | 0.50 0.50 | 0.27 0.24 |  | A318-PAX
| 3-57 | 572157-01-4 | MRB 572157-01-4 | 540PB 540QB 540RB 640PB 640QB 640RB |  | 500 600 | OUTER WING BOTTOM SKIN RUNOUT SPECIAL DETAILED INSPECTION (X-RAY) OF OUTER WING, BOTTOM SKIN, RUNOUT OF BUTTSTRAP AT STRINGER 8, BETWEEN RIB 20 AND RIB 21, ADJACENT TO FRONT SPAR AND RUNOUT OF BUTTSTRAP AT STRINGER 11 ADJACENT TO RIB 21 AT REAR SPAR. | NDT | SDI |  |  | 12300 FC OR 52800 FH | 12300 FC OR 52800 FH | MRB |  |  | 572100-200-027 | 1 1 | 0.50 0.50 | 0.27 0.24 |  | A319-VIP CLASSIC WING
| 3-57 | 572157-01-5 | MRB 572157-01-5 | 540PB 540QB 540RB 640PB 640QB 640RB |  | 500 600 | OUTER WING BOTTOM SKIN RUNOUT SPECIAL DETAILED INSPECTION (X-RAY) OF OUTER WING, BOTTOM SKIN, RUNOUT OF BUTTSTRAP AT STRINGER 8, BETWEEN RIB 20 AND RIB 21, ADJACENT TO FRONT SPAR AND RUNOUT OF BUTTSTRAP, AT STRINGER 11, ADJACENT TO RIB 21 AT REAR SPAR | NDT | SDI | 30000 FC OR 52500 FH | 20000 FC OR 33200 FH |  |  | MRB |  |  | 572100-200-027 | 1 1 | 0.50 0.50 | 0.27 0.24 |  | A319-PAX CLASSIC WING OR A320 CLASSIC WING POST-SPR-CURVE
| 3-57 | 572157-01-6 | ALI 572157-01-6 | 540PB 540QB 540RB 640PB 640QB 640RB |  | 500 600 | OUTER WING BOTTOM SKIN RUNOUT SPECIAL DETAILED INSPECTION (X-RAY) OF OUTER WING, BOTTOM SKIN, RUNOUT OF BUTTSTRAP AT STRINGER 8, BETWEEN RIB 20 AND RIB 21, ADJACENT TO FRONT SPAR AND RUNOUT OF BUTTSTRAP, AT STRINGER 11, ADJACENT TO RIB 21 AT REAR SPAR NOTE: PLANNING: - FOR AIRCRAFT POST 160080 REFER TO INTRODUCTION SECTION ALS PART2 (ALI) FOR FIRST TASK ACCOMPLISHMENT AFTER SB 57-1193 EMBODIMENT. | NDT | SDI |  |  | 21800 FC OR 43600 FH | 15000 FC OR 30000 FH | ALI |  |  | 572100-200-027 | 1 1 | 0.50 0.50 | 0.27 0.24 |  | A319-PAX RETRO WING OR A320 RETRO WING
| 3-57 | 572158-01-10 | ALI 572158-01-10 | 540CB 540DB 540EB 540FB 540GB 540HB 540JB 540KB 540LB 540MB 640CB 640DB 640EB 640FB 640GB 640HB 640JB 640KB 640LB 640MB |  | 540 640 | OUTER WING BOTTOM SKIN STRINGER RIB 8-18 DETAILED INSPECTION OF OUTER WING, BOTTOM SKIN STRINGERS (INCLUDING DRAIN HOLES), BETWEEN RIB 8 AND RIB 18, COMPRISING STRINGERS 4,5,6,7,8,11,12 AND 13 | AF | DET |  |  | 42000 FC OR 84000 FH | 10400 FC OR 20800 FH | ALI |  |  | 572100-200-028 | 1 1 | 1.00 1.00 | 0.70 0.59 |  | A319-PAX MODIFIED WING OR A320-CEO MODIFIED WING
R | 3-57 | 572158-01-11 | ALI 572158-01-11 | 540CB 540DB 540EB 540FB 540GB 540HB 540JB 540KB 540LB 540MB 640CB 640DB 640EB 640FB 640GB 640HB 640JB 640KB 640LB 640MB |  | 540 640 | OUTER WING BOTTOM SKIN STRINGER RIB 8-18 DETAILED INSPECTION OF OUTER WING, BOTTOM SKIN STRINGERS (INCLUDING DRAIN HOLES), BETWEEN RIB 8 AND RIB 18, COMPRISING STRINGERS 4,5,6,7,8,11,12 AND 13 | AF | DET |  |  | 45300 FC OR 90600 FH | 9500 FC OR 19000 FH | ALI |  |  | 572100-200-028 | 1 1 | 1.00 1.00 | 0.70 0.59 |  | A321-CEO MODIFIED WING
| 3-57 | 572158-01-12 | ALI 572158-01-12 | 540CB 540DB 540EB 540FB 540GB 540HB 540JB 540KB 540LB 540MB 640CB 640DB 640EB 640FB 640GB 640HB 640JB 640KB 640LB 640MB |  | 540 640 | OUTER WING BOTTOM SKIN STRINGER RIB 8-18 DETAILED INSPECTION OF OUTER WING, BOTTOM SKIN STRINGERS (INCLUDING DRAIN HOLES), BETWEEN RIB 8 AND RIB 18, COMPRISING STRINGERS 4,5,6,7,8,11,12 AND 13 NOTE: PLANNING: - FOR AIRCRAFT POST 160080 REFER TO INTRODUCTION SECTION ALS PART2 (ALI) FOR FIRST TASK ACCOMPLISHMENT AFTER SB 57-1193 EMBODIMENT. | AF | DET |  |  | 31100 FC OR 62200 FH | 9700 FC OR 19400 FH | ALI |  |  | 572100-200-028 | 1 1 | 1.00 1.00 | 0.70 0.59 |  | A319-PAX RETRO WING OR A320 RETRO WING
| 3-57 | 572158-01-2 | ALI 572158-01-2 MRB 572158-01-2 | 540CB 540DB 540EB 540FB 540GB 540HB 540JB 540KB 540LB 540MB 640CB 640DB 640EB 640FB 640GB 640HB 640JB 640KB 640LB 640MB |  | 540 640 | OUTER WING BOTTOM SKIN STRINGER RIB 8-18 DETAILED INSPECTION OF OUTER WING, BOTTOM SKIN STRINGERS (INCLUDING DRAIN HOLES), BETWEEN RIB 8 AND RIB 18, COMPRISING STRINGERS 4,5,6,7,8,11,12 AND 13 | AF | DET | 30000 FC OR 60000 FH | 15000 FC OR 30000 FH | 48300 FC OR 96600 FH | 15000 FC OR 30000 FH | ALI MRB |  |  | 572100-200-028 | 1 1 | 1.00 1.00 | 0.70 0.59 |  | A319-PAX CLASSIC WING OR A320 CLASSIC WING
R | 3-57 | 572158-01-3 | ALI 572158-01-3 | 540CB 540DB 540EB 540FB 540GB 540HB 540JB 540KB 540LB 540MB 640CB 640DB 640EB 640FB 640GB 640HB 640JB 640KB 640LB 640MB |  | 540 640 | OUTER WING BOTTOM SKIN STRINGER RIB 8-18 DETAILED INSPECTION OF OUTER WING, BOTTOM SKIN STRINGERS (INCLUDING DRAIN HOLES), BETWEEN RIB 8 AND RIB 18, COMPRISING STRINGERS 4,5,6,7,8,11,12 AND 13 | AF | DET |  |  | 24000 FC OR 48000 FH | 11900 FC OR 23800 FH | ALI |  |  | 572100-200-028 | 1 1 | 1.00 1.00 | 0.70 0.59 |  | A321-100
D | 3-57 | 572158-01-4 |  |  |  |  | ************** TASK DELETED **************
| 3-57 | 572158-01-5 | ALI 572158-01-5 | 540CB 540DB 540EB 540FB 540GB 540HB 540JB 540KB 540LB 540MB 640CB 640DB 640EB 640FB 640GB 640HB 640JB 640KB 640LB 640MB |  | 540 640 | OUTER WING BOTTOM SKIN STRINGER RIB 8-18 DETAILED INSPECTION OF OUTER WING, BOTTOM SKIN STRINGERS (INCLUDING DRAIN HOLES), BETWEEN RIB 8 AND RIB 18, COMPRISING STRINGERS 4,5,6,7,8,11,12 AND 13 | AF | DET |  |  | 29900 FC OR 60000 FH | 11400 FC OR 23000 FH | ALI |  |  | 572100-200-028 | 1 1 | 1.00 1.00 | 0.70 0.59 |  | A318-PAX
| 3-57 | 572158-01-7 | ALI 572158-01-7 | 540CB 540DB 540EB 540FB 540GB 540HB 540JB 540KB 540LB 540MB 640CB 640DB 640EB 640FB 640GB 640HB 640JB 640KB 640LB 640MB |  | 540 640 | OUTER WING BOTTOM SKIN STRINGER RIB 8-18 DETAILED INSPECTION OF OUTER WING, BOTTOM SKIN STRINGERS (INCLUDING DRAIN HOLES), BETWEEN RIB 8 AND RIB 18, COMPRISING STRINGERS 4,5,6,7,8,11,12 AND 13 | AF | DET |  |  | 15600 FC OR 67000 FH | 10600 FC OR 45500 FH | ALI |  |  | 572100-200-028 | 1 1 | 1.00 1.00 | 0.70 0.59 |  | A319-VIP CLASSIC WING OR A319-VIP RETRO WING
R | 3-57 | 572158-01-8 | ALI 572158-01-8 | 540CB 540DB 540EB 540FB 540GB 540HB 540JB 540KB 540LB 540MB 640CB 640DB 640EB 640FB 640GB 640HB 640JB 640KB 640LB 640MB |  | 540 640 | OUTER WING BOTTOM SKIN STRINGER RIB 8-18 DETAILED INSPECTION OF OUTER WING, BOTTOM SKIN STRINGERS (INCLUDING DRAIN HOLES), BETWEEN RIB 8 AND RIB 18, COMPRISING STRINGERS 4,5,6,7,8,11,12 AND 13 | AF | DET |  |  | 28600 FC OR 57200 FH | 15400 FC OR 30800 FH | ALI |  |  | 572100-200-028 | 1 1 | 1.00 1.00 | 0.70 0.59 |  | A321-200 CLASSIC WING
| 3-57 | 572160-01-2 | MRB 572160-01-2 | 540NB 540PB 540QB 540RB 550AB 550BB 550CB 550DB 560AB 640NB 640PB 640QB 640RB 650AB 650BB 650CB 650DB 660AB |  | 540 550 560 640 650 660 | OUTER WING BOTTOM SKIN STRINGER RIB 18-27 DETAILED INSPECTION OF OUTER WING, BOTTOM SKIN STRINGERS, BETWEEN RIB 18 AND RIB 27, COMPRISING STRINGERS 7, 8 AND 11 | AF | DET | 34000 FC OR 68000 FH | 15500 FC OR 31000 FH |  |  | MRB |  |  | 572100-200-029 | 1 1 1 1 1 1 | 0.67 0.67 0.67 0.67 0.67 0.67 | 0.36 0.27 0.05 0.32 0.23 0.05 |  | A320 CLASSIC WING
R | 3-57 | 572160-01-3 | ALI 572160-01-3 | 540NB 540PB 540QB 540RB 550AB 550BB 550CB 550DB 560AB 640NB 640PB 640QB 640RB 650AB 650BB 650CB 650DB 660AB |  | 540 550 560 640 650 660 | OUTER WING BOTTOM SKIN STRINGER RIB 18-27 DETAILED INSPECTION OF OUTER WING, BOTTOM SKIN STRINGERS, BETWEEN RIB 18 AND RIB 27, COMPRISING STRINGERS 7, 8 AND 11 | AF | DET |  |  | 24000 FC OR 48000 FH | 16100 FC OR 32200 FH | ALI |  |  | 572100-200-029 | 1 1 1 1 1 1 | 0.67 0.67 0.67 0.67 0.67 0.67 | 0.36 0.27 0.05 0.32 0.23 0.05 |  | A321 CLASSIC WING
| 3-57 | 572160-01-4 | ALI 572160-01-4 | 540NB 540PB 540QB 540RB 550AB 550BB 550CB 550DB 560AB 640NB 640PB 640QB 640RB 650AB 650BB 650CB 650DB 660AB |  | 540 550 560 640 650 660 | OUTER WING BOTTOM SKIN STRINGER RIB 18-27 DETAILED INSPECTION OF OUTER WING, BOTTOM SKIN STRINGERS, BETWEEN RIB 18 AND RIB 27, COMPRISING STRINGERS 7, 8 AND 11 | AF | DET |  |  | 12700 FC OR 54600 FH | 12700 FC OR 54600 FH | ALI |  |  | 572100-200-029 | 1 1 1 1 1 1 | 0.67 0.67 0.67 0.67 0.67 0.67 | 0.36 0.27 0.05 0.32 0.23 0.05 |  | A319-VIP CLASSIC WING OR A319-VIP RETRO WING
| 3-57 | 572160-01-5 | ALI 572160-01-5 | 540NB 540PB 540QB 540RB 550AB 550BB 550CB 550DB 560AB 640NB 640PB 640QB 640RB 650AB 650BB 650CB 650DB 660AB |  | 540 550 560 640 650 660 | OUTER WING BOTTOM SKIN STRINGER RIB 18-27 DETAILED INSPECTION OF OUTER WING, BOTTOM SKIN STRINGERS, BETWEEN RIB 18 AND RIB 27, COMPRISING STRINGERS 7, 8 AND 11 | AF | DET |  |  | 34000 FC OR 58700 FH | 15500 FC OR 26800 FH | ALI |  |  | 572100-200-029 | 1 1 1 1 1 1 | 0.67 0.67 0.67 0.67 0.67 0.67 | 0.36 0.27 0.05 0.32 0.23 0.05 |  | A318-PAX
| 3-57 | 572160-01-6 | ALI 572160-01-6 | 540NB 540PB 540QB 540RB 550AB 550BB 550CB 550DB 560AB 640NB 640PB 640QB 640RB 650AB 650BB 650CB 650DB 660AB |  | 540 550 560 640 650 660 | OUTER WING BOTTOM SKIN STRINGER RIB 18-27 DETAILED INSPECTION OF OUTER WING, BOTTOM SKIN STRINGERS, BETWEEN RIB 18 AND RIB 27, COMPRISING STRINGERS 7, 8 AND 11 NOTE: PLANNING: - FOR AIRCRAFT POST 160080 REFER TO INTRODUCTION SECTION ALS PART2 (ALI) FOR FIRST TASK ACCOMPLISHMENT AFTER SB 57-1193 EMBODIMENT. | AF | DET |  |  | 27800 FC OR 55600 FH | 9700 FC OR 19400 FH | ALI |  |  | 572100-200-029 | 1 1 1 1 1 1 | 0.67 0.67 0.67 0.67 0.67 0.67 | 0.36 0.27 0.05 0.32 0.23 0.05 |  | A319-PAX RETRO WING OR A320 RETRO WING
| 3-57 | 572161-01-1 | MRB 572161-01-1 | 540HB 540JB 540KB 540LB 540MB 540NB 540PB 540QB 540RB 550AB 550BB 550CB 550DB 560AB 640HB 640JB 640KB 640LB 640MB 640NB 640PB 640QB 640RB 650AB 650BB 650CB 650DB 660AB |  | 540 550 560 640 650 660 | OUTER WING BOTTOM SKIN STRINGER RIB 18-27 DETAILED INSPECTION OF OUTER WING, BOTTOM SKIN ACCESS DOORS, BETWEEN RIB 13 AND RIB 27 | AF | DET | 10 YE OR 48000 FC OR 60000 FH | 10 YE OR 11800 FC OR 20200 FH | 10 YE | 10 YE | MRB CPCP |  | NO | 572100-200-030 | 1 1 1 1 1 1 | 0.10 0.10 0.10 0.10 0.10 0.10 | 0.77 0.27 0.05 0.64 0.23 0.05 |  | A319-PAX PRE 25850 (57-1102) OR A320 POST-SPR-CURVE PRE 25850 (57-1102)
| 3-57 | 572161-01-10 | MRB 572161-01-10 | 540HB 540JB 540KB 540LB 540MB 540NB 540PB 540QB 540RB 550AB 550BB 550CB 550DB 560AB 640HB 640JB 640KB 640LB 640MB 640NB 640PB 640QB 640RB 650AB 650BB 650CB 650DB 660AB |  | 540 550 560 640 650 660 | MAIN STRUCTURE DETAILED INSPECTION OF OUTER WING, BOTTOM SKIN, ACCESS DOORS BETWEEN RIB 13 AND RIB 27 | AF | DET |  |  | 10 YE | 10 YE | MRB CPCP |  | NO | 572100-200-030 | 1 1 1 1 1 1 | 0.10 0.10 0.10 0.10 0.10 0.10 | 0.77 0.27 0.05 0.64 0.23 0.05 |  | A320 PRE-SPR-CURVE PRE 25850 (57-1102)
| 3-57 | 572161-01-11 | MRB 572161-01-11 | 540HB 540JB 540KB 540LB 540MB 540NB 540PB 540QB 540RB 550AB 550BB 550CB 550DB 560AB 640HB 640JB 640KB 640LB 640MB 640NB 640PB 640QB 640RB 650AB 650BB 650CB 650DB 660AB |  | 540 550 560 640 650 660 | MAIN STRUCTURE DETAILED INSPECTION OF OUTER WING, BOTTOM SKIN, ACCESS DOORS BETWEEN RIB 13 AND RIB 27 | AF | DET |  |  | 12 YE | 12 YE | MRB CPCP |  | NO | 572100-200-030 | 1 1 1 1 1 1 | 0.10 0.10 0.10 0.10 0.10 0.10 | 0.77 0.27 0.05 0.64 0.23 0.05 |  | A320 PRE-SPR-CURVE POST 25850 (57-1102)
R | 3-57 | 572161-01-2 | MRB 572161-01-2 | 540HB 540JB 540KB 540LB 540MB 540NB 540PB 540QB 540RB 550AB 550BB 550CB 550DB 560AB 640HB 640JB 640KB 640LB 640MB 640NB 640PB 640QB 640RB 650AB 650BB 650CB 650DB 660AB |  | 540 550 560 640 650 660 | OUTER WING BOTTOM SKIN ACCESS DOORS DETAILED INSPECTION OF OUTER WING, BOTTOM SKIN ACCESS DOORS, BETWEEN RIB 13 AND RIB 27 | AF | DET | 10 YE OR 48000 FC OR 96000 FH | 10 YE OR 12300 FC OR 24600 FH | 10 YE | 10 YE | MRB CPCP |  | NO | 572100-200-030 | 1 1 1 1 1 1 | 0.10 0.10 0.10 0.10 0.10 0.10 | 0.77 0.27 0.05 0.64 0.23 0.05 |  | A321 PRE 25850 (57-1102)
| 3-57 | 572161-01-5 | MRB 572161-01-5 | 540HB 540JB 540KB 540LB 540MB 540NB 540PB 540QB 540RB 550AB 550BB 550CB 550DB 560AB 640HB 640JB 640KB 640LB 640MB 640NB 640PB 640QB 640RB 650AB 650BB 650CB 650DB 660AB |  | 540 550 560 640 650 660 | OUTER WING BOTTOM SKIN ACCESS DOORS DETAILED INSPECTION OF OUTER WING, BOTTOM SKIN ACCESS DOORS, BETWEEN RIB 13 AND RIB 27 | AF | DET | 12 YE OR 48000 FC OR 60000 FH | 12 YE OR 11800 FC OR 20200 FH | 12 YE | 12 YE | MRB CPCP |  | NO | 572100-200-030 | 1 1 1 1 1 1 | 0.10 0.10 0.10 0.10 0.10 0.10 | 0.77 0.27 0.05 0.64 0.23 0.05 |  | A318-PAX OR A319-PAX POST 25850 (57-1102) OR A320 POST-SPR-CURVE POST 25850 (57-1102)
R | 3-57 | 572161-01-6 | MRB 572161-01-6 | 540HB 540JB 540KB 540LB 540MB 540NB 540PB 540QB 540RB 550AB 550BB 550CB 550DB 560AB 640HB 640JB 640KB 640LB 640MB 640NB 640PB 640QB 640RB 650AB 650BB 650CB 650DB 660AB |  | 540 550 560 640 650 660 | OUTER WING BOTTOM SKIN ACCESS DOORS DETAILED INSPECTION OF OUTER WING, BOTTOM SKIN ACCESS DOORS, BETWEEN RIB 13 AND RIB 27 | AF | DET | 12 YE OR 48000 FC OR 96000 FH | 12 YE OR 12300 FC OR 24600 FH | 12 YE | 12 YE | MRB CPCP |  | NO | 572100-200-030 | 1 1 1 1 1 1 | 0.10 0.10 0.10 0.10 0.10 0.10 | 0.77 0.27 0.05 0.64 0.23 0.05 |  | A321 POST 25850 (57-1102)
| 3-57 | 572161-01-7 | MRB 572161-01-7 | 540HB 540JB 540KB 540LB 540MB 540NB 540PB 540QB 540RB 550AB 550BB 550CB 550DB 560AB 640HB 640JB 640KB 640LB 640MB 640NB 640PB 640QB 640RB 650AB 650BB 650CB 650DB 660AB |  | 540 550 560 640 650 660 | OUTER WING BOTTOM SKIN ACCESS DOORS DETAILED INSPECTION OF OUTER WING, BOTTOM SKIN ACCESS DOORS, BETWEEN RIB 13 AND RIB 27 | AF | DET |  |  | 10 YE | 10 YE | MRB CPCP |  | NO | 572100-200-030 | 1 1 1 1 1 1 | 0.10 0.10 0.10 0.10 0.10 0.10 | 0.77 0.27 0.05 0.64 0.23 0.05 |  | A319-VIP PRE 25850 (57-1102)
| 3-57 | 572161-01-8 | MRB 572161-01-8 | 540HB 540JB 540KB 540LB 540MB 540NB 540PB 540QB 540RB 550AB 550BB 550CB 550DB 560AB 640HB 640JB 640KB 640LB 640MB 640NB 640PB 640QB 640RB 650AB 650BB 650CB 650DB 660AB |  | 540 550 560 640 650 660 | OUTER WING BOTTOM SKIN ACCESS DOORS DETAILED INSPECTION OF OUTER WING, BOTTOM SKIN ACCESS DOORS, BETWEEN RIB 13 AND RIB 27 | AF | DET |  |  | 12 YE | 12 YE | MRB CPCP |  | NO | 572100-200-030 | 1 1 1 1 1 1 | 0.10 0.10 0.10 0.10 0.10 0.10 | 0.77 0.27 0.05 0.64 0.23 0.05 |  | A319-VIP POST 25850 (57-1102)
| 3-57 | 572161-01-9 | MRB 572161-01-9 | 540HB 540JB 540KB 540LB 540MB 540NB 540PB 540QB 540RB 550AB 550BB 550CB 550DB 560AB 640HB 640JB 640KB 640LB 640MB 640NB 640PB 640QB 640RB 650AB 650BB 650CB 650DB 660AB |  | 540 550 560 640 650 660 | OUTER WING BOTTOM SKIN ACCESS DOORS DETAILED INSPECTION OF OUTER WING, BOTTOM SKIN ACCESS DOORS, BETWEEN RIB 13 AND RIB 27 | AF | DET |  |  | 12 YE | 12 YE | MRB CPCP |  | NO | 572100-200-030 | 1 1 1 1 1 1 | 0.10 0.10 0.10 0.10 0.10 0.10 | 0.77 0.27 0.05 0.64 0.23 0.05 |  | A318-VIP
| 3-57 | 572164-01-1 | MRB 572164-01-1 |  |  | 500 600 | OUTER WING BOTTOM SKIN FUEL DRAIN DETAILED INSPECTION OF OUTER WING, BOTTOM SKIN LOWER SURFACE AT FUEL TANK WATER DRAIN HOLES BETWEEN RIB 15-16 AND RIB 22-23. | AF | DET |  |  | 6 YE | 6 YE | MRB CPCP |  |  | 574100-200-005 | 1 1 | 0.17 0.17 |  |  | A318 OR A319 OR A320
| 3-57 | 572164-02-6 | ALI 572164-02-6 |  |  | 500 600 | OUTER WING BOTTOM SKIN FUEL DRAIN GENERAL VISUAL INSPECTION OF OUTER WING, BOTTOM SKIN LOWER SURFACE AT FUEL TANK WATER DRAIN HOLES BETWEEN RIB 15-16 AND RIB 22-23 | AF | GVI |  |  | 48700 FC OR 97400 FH | 8200 FC OR 16400 FH | ALI |  |  | 572100-210-802 | 1 1 | 0.10 0.10 |  |  | A319-PAX CLASSIC WING OR A320 CLASSIC WING
| 3-57 | 572164-02-7 | ALI 572164-02-7 |  |  | 500 600 | OUTER WING BOTTOM SKIN FUEL DRAIN GENERAL VISUAL INSPECTION OF OUTER WING, BOTTOM SKIN LOWER SURFACE AT FUEL TANK WATER DRAIN HOLES BETWEEN RIB 15-16 AND RIB 22-23 NOTE: PLANNING: - FOR AIRCRAFT POST 160080 REFER TO INTRODUCTION SECTION ALS PART2 (ALI) FOR FIRST TASK ACCOMPLISHMENT AFTER SB 57-1193 EMBODIMENT. | AF | GVI |  |  | 35900 FC OR 71800 FH | 1400 FC OR 2800 FH | ALI |  |  | 572100-210-802 | 1 1 | 0.10 0.10 |  |  | A319-PAX RETRO WING OR A320 RETRO WING
| 3-57 | 572164-03-1 | MRB 572164-03-1 |  |  | 500 600 | OUTER WING DETAILED INSPECTION OF OUTER WING, BOTTOM SKIN LOWER SURFACE AT FUEL TANK WATER DRAIN HOLES BETWEEN RIB 22-23, AND MAGNETIC LEVEL INDICATOR POSITION BETWEEN RIB 15-16 | AF | DET |  |  | 6 YE | 6 YE | MRB CPCP |  |  | 574100-220-801 | 1 1 | 0.17 0.17 |  |  | A321 PRE 39502
| 3-57 | 572164-04-1 | MRB 572164-04-1 |  |  | 500 600 | OUTER WING DETAILED INSPECTION OF OUTER WING, BOTTOM SKIN LOWER SURFACE AT FUEL TANK WATER DRAIN HOLES BETWEEN RIB 22-23. | AF | DET |  |  | 6 YE | 6 YE | MRB CPCP |  |  | 574100-220-802 | 1 1 | 0.10 0.10 |  |  | A321 POST 39502
| 3-57 | 572172-01-1 | ALI 572172-01-1 | 550CB 650CB |  | 500 600 | OUTER WING DETAILED INSPECTION OF FRONT SPAR JOINT AT RIB 24, AFT FACE. NOTE: PLANNING: - THIS TASK CAN BE PERFORMED AT SAME TIME AS TASK 572172-02-1. - FOR POST 160080 AIRCRAFT THRESHOLD IS TO BE COUNTED FROM SB 57-1193 EMBODIMENT. | AF | DET |  |  | 32000 FC OR 64000 FH | 4400 FC OR 8900 FH | ALI |  |  | 572100-220-805 | 1 1 | 0.17 0.17 | 0.06 0.05 |  | A319-PAX RETRO WING OR A320 RETRO WING
| 3-57 | 572172-02-1 | ALI 572172-02-1 | 550CB 650CB |  | 500 600 | OUTER WING SPECIAL DETAILED INSPECTION (US) OF FRONT SPAR JOINT AT RIB 24, AFT FACE. NOTE: PLANNING: - THIS TASK CAN BE PERFORMED AT SAME TIME AS TASK 572172-01-1. - FOR POST 160080 AIRCRAFT THRESHOLD IS TO BE COUNTED FROM SB 57-1193 EMBODIMENT. | NDT | SDI |  |  | 32000 FC OR 64000 FH | 13400 FC OR 26800 FH | ALI |  |  | 572100-280-806 | 1 1 | 0.52 0.52 | 0.06 0.05 |  | A319-PAX RETRO WING OR A320 RETRO WING PRE-SPR-CURVE
| 3-57 | 572174-01-1 | ALI 572174-01-1 | 540GB 540HB 540JB 540KB 540LB 540MB 540NB 540PB 540QB 540RB 550AB 550BB 550CB 550DB 640GB 640HB 640JB 640KB 640LB 640MB 640NB 640PB 640QB 640RB 650AB 650BB 650CB 650DB |  | 500 600 | OUTER WING SPECIAL DETAILED INSPECTION (HFEC AND US) OF BOTTOM COVER, STRINGERS 8, 11 AND STEEL STRAPS RIB BAYS 12-26. NOTE: THRESHOLD: - FOR POST 160080 AIRCRAFT THRESHOLD IS TO BE COUNTED FROM SB 57-1193 EMBODIMENT. | NDT | SDI |  |  | 19500 FC OR 39000 FH NOTE | 3800 FC OR 7600 FH | ALI |  |  | 572100-280-807 | 1 1 | 3.40 3.40 | 1.10 0.92 |  | A319-PAX RETRO WING OR A320 RETRO WING
N | 3-57 | 572177-01-1 | ALI 572177-01-1 | 522SB 622SB |  | 500 600 | OUTER WING DETAILED INSPECTION OF FRONT SPAR JOINT AT RIB 24, FWD FACE NOTE: PLANNING: - FOR AIRCRAFT POST 160080 REFER TO INTRODUCTION SECTION ALS PART2 (ALI) FOR FIRST TASK ACCOMPLISHMENT AFTER SB 57-1193 EMBODIMENT. | AF | DET |  |  | 39200 FC OR 78400 FH | 7600 FC OR 15200 FH | ALI |  |  | 572100-200-803 | 1 1 | 1.49 1.49 | 0.10 0.10 |  | A319-PAX RETRO WING PRE-SPR-CURVE OR A320 RETRO WING
| 3-57 | 572601-01-1 | MRB 572601-01-1 | 531AB 531BB 531CB 532AB 532BB 532CB 533AB 533BB 533CB 631AB 631BB 631CB 632AB 632BB 632CB 633AB 633BB 633CB | FLAPS EXTENDED; | 531 532 533 631 632 633 | FLAP TRACK BEAMS UPR FLANGE RADII DETAILED INSPECTION OF OUTER WING, FLAP TRACK BEAMS 2,3,4 TRACK UPPER FLANGE RADII NOTE: THIS TASK IS AN ALTERNATIVE TO TASK 572601-02-1 | AF | DET | 48000 FC | 7500 FC |  |  | MRB |  |  | 572600-200-004 | 1 1 1 1 1 1 | 0.10 0.10 0.10 0.10 0.10 0.10 | 0.07 0.07 0.06 0.07 0.07 0.06 | 0.02 | A318-PAX OR A319-PAX
| 3-57 | 572601-01-2 | MRB 572601-01-2 | 531CB 531EB 532CB 532EB 533CB 533EB 631CB 631EB 632CB 632EB 633CB 633EB | FLAPS EXTENDED; | 531 532 533 631 632 633 | FLAP TRACK BEAMS UPR FLANGE RADII DETAILED INSPECTION OF OUTER WING, FLAP TRACK BEAMS 2,3,4 TRACK UPPER FLANGE RADII NOTE: THIS TASK IS AN ALTERNATIVE TO TASK 572601-02-2 | AF | DET | 48000 FC | 6100 FC |  |  | MRB |  |  | 572600-200-004 | 1 1 1 1 1 1 | 0.10 0.10 0.10 0.10 0.10 0.10 | 0.04 0.04 0.04 0.04 0.04 0.04 | 0.02 | A321
| 3-57 | 572601-01-3 | MRB 572601-01-3 | 531AB 531BB 531CB 532AB 532BB 532CB 533AB 533BB 533CB 631AB 631BB 631CB 632AB 632BB 632CB 633AB 633BB 633CB | FLAPS EXTENDED; | 531 532 533 631 632 633 | FLAP TRACK BEAMS UPR FLANGE RADII DETAILED INSPECTION OF OUTER WING, FLAP TRACK BEAMS 2,3,4 TRACK UPPER FLANGE RADII NOTE: THIS TASK IS AN ALTERNATIVE TO TASK 572601-02-3 | AF | DET | 48000 FC | 4500 FC |  |  | MRB |  |  | 572600-200-004 | 1 1 1 1 1 1 | 0.10 0.10 0.10 0.10 0.10 0.10 | 0.07 0.07 0.06 0.07 0.07 0.06 | 0.02 | A320
| 3-57 | 572601-02-1 | MRB 572601-02-1 | 531AB 531BB 531CB 532AB 532BB 532CB 533AB 533BB 533CB 631AB 631BB 631CB 632AB 632BB 632CB 633AB 633BB 633CB | FLAPS EXTENDED; | 531 532 533 631 632 633 | FLAP TRACK BEAMS UPR FLANGE RADII SPECIAL DETAILED INSPECTION (HFEC) OF OUTER WING, FLAP TRACK BEAMS 2,3,4 TRACK UPPER FLANGE RADII NOTE: THIS TASK IS AN ALTERNATIVE TO TASK 572601-01-1 | NDT | SDI | 48000 FC | 15000 FC |  |  | MRB |  |  | 572600-220-003 | 1 1 1 1 1 1 | 0.20 0.20 0.20 0.20 0.20 0.20 | 0.07 0.07 0.06 0.07 0.07 0.06 | 0.02 | A318-PAX OR A319-PAX
| 3-57 | 572601-02-2 | MRB 572601-02-2 | 531CB 531EB 532CB 532EB 533CB 533EB 631CB 631EB 632CB 632EB 633CB 633EB | FLAPS EXTENDED; | 531 532 533 631 632 633 | FLAP TRACK BEAMS UPR FLANGE RADII SPECIAL DETAILED INSPECTION (HFEC) OF OUTER WING, FLAP TRACK BEAMS 2,3,4 TRACK UPPER FLANGE RADII NOTE: THIS TASK IS AN ALTERNATIVE TO TASK 572601-01-2 | NDT | SDI | 48000 FC | 12300 FC |  |  | MRB |  |  | 572600-220-003 | 1 1 1 1 1 1 | 0.20 0.20 0.20 0.20 0.20 0.20 | 0.04 0.04 0.04 0.04 0.04 0.04 | 0.02 | A321
| 3-57 | 572601-02-3 | MRB 572601-02-3 | 531AB 531BB 531CB 532AB 532BB 532CB 533AB 533BB 533CB 631AB 631BB 631CB 632AB 632BB 632CB 633AB 633BB 633CB | FLAPS EXTENDED; | 531 532 533 631 632 633 | FLAP TRACK BEAMS UPR FLANGE RADII SPECIAL DETAILED INSPECTION (HFEC) OF OUTER WING, FLAP TRACK BEAMS 2,3,4 TRACK UPPER FLANGE RADII NOTE: THIS TASK IS AN ALTERNATIVE TO TASK 572601-01-3 | NDT | SDI | 48000 FC | 9300 FC |  |  | MRB |  |  | 572600-220-003 | 1 1 1 1 1 1 | 0.20 0.20 0.20 0.20 0.20 0.20 | 0.07 0.07 0.06 0.07 0.07 0.06 | 0.02 | A320
| 3-57 | 572604-01-1 | MRB 572604-01-1 | 531AB 531BB 531CB 532AB 532BB 532CB 533AB 533BB 533CB 631AB 631BB 631CB 632AB 632BB 632CB 633AB 633BB 633CB | FLAPS EXTENDED; | 531 532 533 631 632 633 | FLAP TRACK BEAMS LWR FLANGES DETAILED INSPECTION OF OUTER WING, FLAP TRACK BEAMS 2,3,4 LOWER FLANGES AND LOWER CHANNEL | AF | DET | 48000 FC | 7500 FC |  |  | MRB |  |  | 572600-200-005 | 1 1 1 1 1 1 | 0.10 0.10 0.10 0.10 0.10 0.10 | 0.07 0.07 0.06 0.07 0.07 0.06 | 0.02 | A319-PAX
| 3-57 | 572604-01-3 | MRB 572604-01-3 | 531CB 531EB 532CB 532EB 533CB 533EB 631CB 631EB 632CB 632EB 633CB 633EB | FLAPS EXTENDED; | 531 532 533 631 632 633 | FLAP TRACK BEAMS LWR FLANGES DETAILED INSPECTION OF OUTER WING, FLAP TRACK BEAMS 2,3,4 LOWER FLANGES AND LOWER CHANNEL | AF | DET | 48000 FC | 6100 FC |  |  | MRB |  |  | 572600-200-005 | 1 1 1 1 1 1 | 0.10 0.10 0.10 0.10 0.10 0.10 | 0.04 0.04 0.04 0.04 0.04 0.04 | 0.02 | A321
| 3-57 | 572604-01-4 | MRB 572604-01-4 | 531AB 531BB 531CB 532AB 532BB 532CB 533AB 533BB 533CB 631AB 631BB 631CB 632AB 632BB 632CB 633AB 633BB 633CB | FLAPS EXTENDED; | 531 532 533 631 632 633 | FLAP TRACK BEAMS LWR FLANGES DETAILED INSPECTION OF OUTER WING, FLAP TRACK BEAMS 2,3,4 LOWER FLANGES AND LOWER CHANNEL | AF | DET | 48000 FC | 4300 FC |  |  | MRB |  |  | 572600-200-005 | 1 1 1 1 1 1 | 0.10 0.10 0.10 0.10 0.10 0.10 | 0.07 0.07 0.06 0.07 0.07 0.06 | 0.02 | A318-PAX OR A320
| 3-57 | 572607-01-1 | MRB 572607-01-1 | 531AB 531BB 532AB 532BB 533AB 533BB 631AB 631BB 632AB 632BB 633AB 633BB |  | 531 532 533 631 632 633 | FLAP TRACK BEAMS FWD SPIGOT ATTACH DETAILED INSPECTION OF OUTER WING, FLAP TRACK BEAMS 2,3,4 FORWARD SPIGOT PINS, BOLTS AND FITTINGS. | AF | DET |  |  | 6 YE | 6 YE | MRB CPCP |  | NO | 572600-200-006 | 1 1 1 1 1 1 | 0.10 0.10 0.10 0.10 0.10 0.10 | 0.05 0.05 0.04 0.05 0.05 0.04 |  | A318 OR A319 OR A320
| 3-57 | 572607-01-2 | MRB 572607-01-2 | 531CB 531EB 532CB 532EB 533CB 533EB 631CB 631EB 632CB 632EB 633CB 633EB |  | 531 532 533 631 632 633 | FLAP TRACK BEAMS FWD SPIGOT ATTACH DETAILED INSPECTION OF OUTER WING, FLAP TRACK BEAMS 2,3,4 FORWARD SPIGOT PINS, BOLTS AND FITTINGS. | AF | DET |  |  | 6 YE | 6 YE | MRB CPCP |  | NO | 572600-200-006 | 1 1 1 1 1 1 | 0.10 0.10 0.10 0.10 0.10 0.10 | 0.04 0.04 0.04 0.04 0.04 0.04 |  | A321
| 3-57 | 572607-02-1 | MRB 572607-02-1 | 531AB 531BB 532AB 532BB 533AB 533BB 631AB 631BB 632AB 632BB 633AB 633BB |  | 531 532 533 631 632 633 | FLAP TRACK BEAMS FWD SPIGOT ATTACH DETAILED INSPECTION OF OUTER WING, FLAP TRACK BEAMS 2,3,4 FORWARD SPIGOT PINS, BOLTS AND FITTINGS NOTE: REFER TO AMM FOR GAP CHECK | AF | DET | 48000 FC | 7100 FC |  |  | MRB |  |  | 572600-220-004 | 1 1 1 1 1 1 | 0.25 0.25 0.25 0.25 0.25 0.25 | 0.05 0.05 0.04 0.05 0.05 0.04 |  | A318-PAX OR A319-PAX OR A320
| 3-57 | 572607-02-2 | MRB 572607-02-2 | 531CB 531EB 532CB 532EB 533CB 533EB 631CB 631EB 632CB 632EB 633CB 633EB |  | 531 532 533 631 632 633 | FLAP TRACK BEAMS FWD SPIGOT ATTACH DETAILED INSPECTION OF OUTER WING, FLAP TRACK BEAMS 2,3,4 FORWARD SPIGOT PINS, BOLTS AND FITTINGS NOTE: REFER TO AMM FOR GAP CHECK | AF | DET | 48000 FC | 7300 FC |  |  | MRB |  |  | 572600-220-004 | 1 1 1 1 1 1 | 0.25 0.25 0.25 0.25 0.25 0.25 | 0.04 0.04 0.04 0.04 0.04 0.04 |  | A321
| 3-57 | 572610-01-1 | MRB 572610-01-1 | 531CB 532CB 533CB 631CB 632CB 633CB | FLAPS EXTENDED; | 531 532 533 631 632 633 | FLAP TRACK BEAMS AFT SPIGOT DETAILED INSPECTION OF OUTER WING, FLAP TRACK BEAMS 2,3,4 AFT SPIGOT NOTE: REFER TO AMM FOR TORQUE CHECK | AF | DET | 48000 FC | 15000 FC |  |  | MRB |  |  | 572600-220-005 | 1 1 1 1 1 1 | 0.10 0.10 0.10 0.10 0.10 0.10 | 0.06 0.06 | 0.02 | A318-PAX OR A319-PAX OR A320
| 3-57 | 572610-01-2 | MRB 572610-01-2 | 531CB 532CB 533CB 631CB 632CB 633CB | FLAPS EXTENDED; | 531 532 533 631 632 633 | FLAP TRACK BEAMS AFT SPIGOT DETAILED INSPECTION OF OUTER WING, FLAP TRACK BEAMS 2,3,4 AFT SPIGOT NOTE: REFER TO AMM FOR TORQUE CHECK | AF | DET | 48000 FC | 12300 FC |  |  | MRB |  |  | 572600-220-005 | 1 1 1 1 1 1 | 0.10 0.10 0.10 0.10 0.10 0.10 | 0.06 0.06 | 0.02 | A321
| 3-57 | 572610-02-1 | MRB 572610-02-1 | 531CB 532CB 533CB 631CB 632CB 633CB | FLAPS EXTENDED; | 531 532 533 631 632 633 | FLAP TRACK BEAMS AFT SPIGOT DETAILED INSPECTION OF OUTER WING, FLAP TRACK BEAMS 2,3,4 AFT SPIGOT | AF | DET |  |  | 6 YE | 6 YE | MRB CPCP |  | NO | 572600-200-010 | 1 1 1 1 1 1 | 0.10 0.10 0.10 0.10 0.10 0.10 | 0.06 0.06 | 0.02 | ALL
| 3-57 | 572650-01-1 | MRB 572650-01-1 |  |  | 571 671 | OUTER WING REAR SPAR SIDESTAY FITTING DETAILED INSPECTION OF OUTER WING, REAR SPAR AFT FACE SIDESTAY FITTING | AF | DET |  |  | 12 YE | 12 YE | MRB CPCP |  | 1+2 | 572600-200-008 | 1 1 | 0.20 0.20 |  |  | ALL
| 3-57 | 572651-01-1 | MRB 572651-01-1 |  | BEARING ASSEMBLY REMOVED; RETRACTION ANCHORAGE ACTUATOR REMOVED; | 571 671 | OUTER WING REAR SPAR JACK FITTING DETAILED INSPECTION OF OUTER WING, REAR SPAR AFT FACE RETRACTION JACK FITTING | AF | DET |  |  | 6 YE | 6 YE | MRB CPCP |  | 1+2 | 572600-200-007 | 1 1 | 0.10 0.10 |  | TBD | PRE 39730 (57-1157) PRE 150311
| 3-57 | 572651-01-2 | MRB 572651-01-2 |  |  | 571 671 | OUTER WING REAR SPAR JACK FITTING DETAILED INSPECTION OF OUTER WING, REAR SPAR AFT FACE RETRACTION JACK FITTING NOTE: REMOVAL OF ACTUATOR AND BEARING ASSEMBLY NOT REQUIRED FOR POST 39730 OR POST 150311 AIRCRAFT. | AF | DET |  |  | 6 YE | 6 YE | MRB CPCP |  | 1+2 | 572600-200-007 | 1 1 | 0.10 0.10 |  |  | POST 39730 (57-1157) OR POST 150311
R | 3-57 | 572652-01-1 | MRB 572652-01-1 |  |  | 571 671 | OUTER WING GENERAL VISUAL INSPECTION OF OUTER WING, REAR SPAR, AFT FACE, FORWARD PINTLE FITTING | AF | GVI |  |  | 12 YE | 12 YE | MRB CPCP |  | 1+2 | 572600-210-802 | 1 1 | 0.07 0.07 |  |  | ALL
| 3-57 | 572653-01-1 | MRB 572653-01-1 | 531AB 531BB 531CB 532AB 532BB 532CB 533AB 533BB 533CB 631AB 631BB 631CB 632AB 632BB 632CB 633AB 633BB 633CB |  | 531 532 533 631 632 633 | FLAP TRACK 2 AFT ATTACH FITTINGS DETAILED INSPECTION OF OUTER WING, FLAP TRACK 2, AFT ATTACHMENT FITTINGS ON WING BOTTOM SKIN AT FALSE REAR SPAR, AND FLAP TRACK 3 & 4, AFT ATTACHMENT FITTINGS AT REAR SPAR | AF | DET | 12 YE OR 48000 FC | 12 YE OR 20000 FC | 12 YE | 12 YE | MRB CPCP |  | NO | 572600-200-001 | 1 1 1 1 1 1 | 0.10 0.10 0.10 0.10 0.10 0.10 | 0.07 0.07 0.06 0.07 0.07 0.06 |  | A318-PAX OR A319-PAX OR A320
| 3-57 | 572653-01-2 | MRB 572653-01-2 | 531CB 531EB 532CB 532EB 533CB 533EB 631CB 631EB 632CB 632EB 633CB 633EB |  | 531 532 533 631 632 633 | FLAP TRACK 2 AFT ATTACH FITTINGS DETAILED INSPECTION OF OUTER WING, FLAP TRACK 2, AFT ATTACHMENT FITTINGS ON WING BOTTOM SKIN AT FALSE REAR SPAR, AND FLAP TRACK 3 & 4, AFT ATTACHMENT FITTINGS AT REAR SPAR | AF | DET | 12 YE OR 48000 FC | 12 YE OR 16400 FC | 12 YE | 12 YE | MRB CPCP |  | NO | 572600-200-001 | 1 1 1 1 1 1 | 0.10 0.10 0.10 0.10 0.10 0.10 | 0.04 0.04 0.04 0.04 0.04 0.04 |  | A321
| 3-57 | 572653-01-5 | MRB 572653-01-5 | 531AB 531BB 531CB 532AB 532BB 532CB 533AB 533BB 533CB 631AB 631BB 631CB 632AB 632BB 632CB 633AB 633BB 633CB |  | 531 532 533 631 632 633 | FLAP TRACK 2 AFT ATTACH FITTINGS DETAILED INSPECTION OF OUTER WING, FLAP TRACK 2, AFT ATTACHMENT FITTINGS ON WING BOTTOM SKIN AT FALSE REAR SPAR, AND FLAP TRACK 3 & 4, AFT ATTACHMENT FITTINGS AT REAR SPAR | AF | DET |  |  | 12 YE | 12 YE | MRB CPCP |  | NO | 572600-200-001 | 1 1 1 1 1 1 | 0.10 0.10 0.10 0.10 0.10 0.10 | 0.07 0.07 0.06 0.07 0.07 0.06 |  | A319-VIP
| 3-57 | 572653-01-6 | MRB 572653-01-6 | 531AB 531BB 531CB 532AB 532BB 532CB 533AB 533BB 533CB 631AB 631BB 631CB 632AB 632BB 632CB 633AB 633BB 633CB |  | 531 532 533 631 632 633 | FLAP TRACK 2 AFT ATTACH FITTINGS DETAILED INSPECTION OF OUTER WING, FLAP TRACK 2, AFT ATTACHMENT FITTINGS ON WING BOTTOM SKIN AT FALSE REAR SPAR, AND FLAP TRACK 3 & 4, AFT ATTACHMENT FITTINGS AT REAR SPAR | AF | DET |  |  | 12 YE | 12 YE | MRB CPCP |  | NO | 572600-200-001 | 1 1 1 1 1 1 | 0.10 0.10 0.10 0.10 0.10 0.10 | 0.07 0.07 0.06 0.07 0.07 0.06 |  | A318-VIP
| 3-57 | 572654-01-1 | MRB 572654-01-1 | 521BT 621BT | BOLTS REMOVED; ENGINE REMOVED; SHACKLES; SLEEVES; | 521 621 | OUTER WING PYLON FWD ATTACH FITTING SPECIAL DETAILED INSPECTION (US + HFEC) OF OUTER WING, PYLON FORWARD ATTACHMENT FITTINGS | NDT | SDI | 48000 FC OR 96000 FH | 20000 FC OR 40000 FH |  |  | MRB |  |  | 572600-220-001 | 1 1 | 0.50 0.50 | 0.08 0.08 | 32.10 | A320 PRE-SPR-CURVE
R | 3-57 | 572654-01-2 | MRB 572654-01-2 | 521BT 621BT | BOLTS REMOVED; ENGINE REMOVED; SHACKLES; SLEEVES; | 521 621 | OUTER WING PYLON FWD ATTACH FITTING SPECIAL DETAILED INSPECTION (US + HFEC) OF OUTER WING, PYLON FORWARD ATTACHMENT FITTINGS | NDT | SDI | 48000 FC OR 96000 FH | 16400 FC OR 32800 FH |  |  | MRB |  |  | 572600-220-001 | 1 1 | 0.50 0.50 | 0.08 0.08 | 32.10 | A321
| 3-57 | 572654-01-3 | MRB 572654-01-3 |  | ENGINE REMOVED; SHACKLES, SLEEVES AND BOLTS REMOVED; | 521 621 | OUTER WING PYLON FWD ATTACH FITTING SPECIAL DETAILED INSPECTION (US + HFEC) OF OUTER WING, PYLON FORWARD ATTACHMENT FITTINGS | NDT | SDI | 48000 FC OR 60000 FH | 20000 FC OR 27900 FH |  |  | MRB |  |  | 572600-220-001 | 1 1 | 0.50 0.50 |  | 16.50 | A318-PAX OR A319-PAX OR A320 POST-SPR-CURVE
| 3-57 | 572656-01-1 | MRB 572656-01-1 |  | BALL JOINT REMOVED; PYLON FAIRINGS REMOVED; SLEEVE REMOVED; | 500 600 | OUTER WING PYLON SPIGOT DETAILED INSPECTION OF OUTER WING, PYLON SPIGOT FITTING | AF | DET | 12 YE | 12 YE | 24 YE | 12 YE | MRB CPCP |  |  | 572600-200-002 | 1 1 | 0.10 0.10 |  | 2.00 | ALL
| 3-57 | 572657-01-1 | MRB 572657-01-1 |  | PYLON FAIRINGS REMOVED; | 500 600 | OUTER WING PYLON AFT FITTING LUG DETAILED INSPECTION OF OUTER WING, AFT PYLON ATTACHMENT FITTING LUG | AF | DET | 12 YE | 12 YE | 24 YE | 12 YE | MRB CPCP |  | NO | 572600-200-003 | 1 1 | 0.10 0.10 |  | TBD | ALL
| 3-57 | 572658-01-1 | MRB 572658-01-1 | 531AB 531BB 532AB 532BB 533AB 533BB 631AB 631BB 632AB 632BB 633AB 633BB |  | 531 532 533 631 632 633 | OUTER WING BOTTOM SKIN TRACK BEAM FTG DETAILED INSPECTION OF OUTER WING, BOTTOM SKIN LOWER SURFACE, FORWARD ATTACHMENT FITTING FOR FLAP TRACK BEAMS 2,3 & 4 | AF | DET | 12 YE | 12 YE | 24 YE | 12 YE | MRB CPCP |  |  | 572600-200-009 | 1 1 1 1 1 1 | 0.10 0.10 0.10 0.10 0.10 0.10 | 0.05 0.05 0.04 0.05 0.05 0.04 |  | A318 OR A319 OR A320
| 3-57 | 572658-01-2 | MRB 572658-01-2 | 531CB 531EB 532CB 532EB 533CB 533EB 631CB 631EB 632CB 632EB 633CB 633EB |  | 531 532 533 631 632 633 | OUTER WING BOTTOM SKIN TRACK BEAM FTG DETAILED INSPECTION OF OUTER WING, BOTTOM SKIN LOWER SURFACE, FORWARD ATTACHMENT FITTING FOR FLAP TRACK BEAMS 2,3 & 4 | AF | DET | 12 YE | 12 YE | 24 YE | 12 YE | MRB CPCP |  |  | 572600-200-009 | 1 1 1 1 1 1 | 0.10 0.10 0.10 0.10 0.10 0.10 | 0.04 0.04 0.04 0.04 0.04 0.04 |  | A321
| 3-57 | 573101-01-1 | ALI 573101-01-1 MRB 573101-01-1 |  |  | 534 634 | WING TIP BOTTOM SKIN LWR SURFACE JOINT DETAILED INSPECTION OF WING TIP, BOTTOM SKIN LOWER SURFACE JOINT, OUTBOARD OF RIB 27 | AF | DET | 34700 FC OR 69400 FH | 15000 FC OR 30000 FH | 60000 FC OR 120000 FH | 15000 FC OR 30000 FH | ALI MRB |  |  | 573000-200-001 | 1 1 | 0.20 0.20 |  |  | A319-PAX CLASSIC WING OR A320 CLASSIC WING
R | 3-57 | 573101-01-2 | MRB 573101-01-2 |  |  | 534 634 | WING TIP BOTTOM SKIN LWR SURFACE JOINT DETAILED INSPECTION OF WING TIP, BOTTOM SKIN LOWER SURFACE JOINT, OUTBOARD OF RIB 27 | AF | DET | 48000 FC OR 96000 FH | 12300 FC OR 24600 FH |  |  | MRB |  |  | 573000-200-001 | 1 1 | 0.20 0.20 |  |  | A321 CLASSIC WING
| 3-57 | 573101-01-3 | ALI 573101-01-3 |  |  | 534 634 | WING TIP BOTTOM SKIN LWR SURFACE JOINT DETAILED INSPECTION OF WING TIP, BOTTOM SKIN LOWER SURFACE JOINT, OUTBOARD OF RIB 27 | AF | DET |  |  | 15600 FC OR 67100 FH | 12400 FC OR 53300 FH | ALI |  |  | 573000-200-001 | 1 1 | 0.20 0.20 |  |  | A319-VIP CLASSIC WING
| 3-57 | 573101-01-4 | ALI 573101-01-4 |  |  | 534 634 | WING TIP BOTTOM SKIN LWR SURFACE JOINT DETAILED INSPECTION OF WING TIP, BOTTOM SKIN LOWER SURFACE JOINT, OUTBOARD OF RIB 27 | AF | DET |  |  | 27900 FC OR 39000 FH | 12400 FC OR 17300 FH | ALI |  |  | 573000-200-001 | 1 1 | 0.20 0.20 |  |  | A318-PAX
| 3-57 | 573102-01-1 | MRB 573102-01-1 |  | SHARKLET; | 534 634 | WING TIP DETAILED INSPECTION OF WING TIP, RIB 27 LUGS | AF | DET |  |  | 12 YE | 12 YE | MRB CPCP |  | 1 | 573100-220-801 | 1 1 | 0.50 0.50 |  | TBD | SHARKLET
| 3-57 | 573102-02-1 | MRB 573102-02-1 |  | WING TIP FENCE; | 534 634 | WING TIP DETAILED INSPECTION OF WING TIP, RIB 27 LUGS | AF | DET |  |  | 12 YE | 12 YE | MRB CPCP |  | 1 | 573100-220-802 | 0 0 | N/A N/A |  | TBD | MODIFIED WING WTF
| 3-57 | 573106-01-1 | MRB 573106-01-1 |  | SHARKLET; | 534 634 | WING TIP DETAILED INSPECTION OF WING TIP, SHARKLET, RIB 27A LUGS | AF | DET |  |  | 12 YE | 12 YE | MRB CPCP |  | 1 | 573100-220-804 | 1 1 | 0.50 0.50 |  | TBD | SHARKLET
| 3-57 | 573107-01-1 | ALI 573107-01-1 MRB 573107-01-1 |  |  | 534 634 | WING TIP SPECIAL DETAILED INSPECTION (ENDOSCOPE) OF WING TIP, SHARKLET INTERNAL STRUCTURE FROM RIB 27A TO SPAR SPLICE BRACKETS OUTBOARD OF MID RIB 3 NOTE: PLANNING: - THROUGH INSPECTION HOLES. - FOR POST 160500 AIRCRAFT THRESHOLD IS TO BE COUNTED FROM SB 57-1173 OR SB 57-1186 EMBODIMENT. - FOR POST 160080 AIRCRAFT THRESHOLD IS TO BE COUNTED FROM SB 57-1193 EMBODIMENT. | NDT | SDI |  |  | 12 YE OR 40600 FC OR 81200 FH | 12 YE OR 15000 FC OR 30000 FH | ALI MRB CPCP |  |  | 573100-280-801 | 1 1 | 0.80 0.80 |  |  | A319-PAX SHARKLET OR A320-CEO SHARKLET
R | 3-57 | 573107-01-2 | ALI 573107-01-2 MRB 573107-01-2 |  |  | 534 634 | WING TIP SPECIAL DETAILED INSPECTION (ENDOSCOPE) OF WING TIP, SHARKLET INTERNAL STRUCTURE FROM RIB 27A TO SPAR SPLICE BRACKETS OUTBOARD OF MID RIB 3 NOTE: PLANNING: - THROUGH INSPECTION HOLES. - FOR POST 160023 AIRCRAFT THRESHOLD IS TO BE COUNTED FROM SB 57-1187 EMBODIMENT. | NDT | SDI |  |  | 12 YE OR 37700 FC OR 75400 FH | 12 YE OR 15000 FC OR 30000 FH | ALI MRB CPCP |  |  | 573100-280-801 | 1 1 | 0.80 0.80 |  |  | A321-CEO SHARKLET
| 3-57 | 573107-01-3 | ALI 573107-01-3 MRB 573107-01-3 |  |  | 534 634 | WING TIP SPECIAL DETAILED INSPECTION (ENDOSCOPE) OF WING TIP, SHARKLET INTERNAL STRUCTURE FROM RIB 27A TO SPAR SPLICE BRACKETS OUTBOARD OF MID RIB 3 NOTE: PLANNING: - THROUGH INSPECTION HOLES. | NDT | SDI |  |  | 12 YE OR 37800 FC OR 75700 FH | 12 YE OR 15000 FC OR 30000 FH | ALI MRB CPCP |  |  | 573100-280-801 | 1 1 | 0.80 0.80 |  |  | A320-NEO
| 3-57 | 573107-01-4 | MRB 573107-01-4 |  |  | 534 634 | WING TIP SPECIAL DETAILED INSPECTION (ENDOSCOPE) OF WING TIP, SHARKLET INTERNAL STRUCTURE FROM RIB 27A TO SPAR SPLICE BRACKETS OUTBOARD OF MID RIB 3 NOTE: PLANNING: - THROUGH INSPECTION HOLES. | NDT | SDI |  |  | 12 YE | 12 YE | MRB CPCP |  |  | 573100-280-801 | 1 1 | 0.80 0.80 |  |  | A319-VIP SHARKLET
N | 3-57 | 573107-01-5 | ALI 573107-01-5 MRB 573107-01-5 |  |  | 534 634 | WING TIP SPECIAL DETAILED INSPECTION (ENDOSCOPE) OF WING TIP, SHARKLET INTERNAL STRUCTURE FROM RIB 27A TO SPAR SPLICE BRACKETS OUTBOARD OF MID RIB 3 NOTE: PLANNING: - THROUGH INSPECTION HOLES. | NDT | SDI |  |  | 12 YE OR 34200 FC OR 68500 FH | 12 YE OR 6500 FC OR 13100 FH | ALI MRB CPCP |  |  | 573100-280-801 | 1 1 | 0.80 0.80 |  |  | A321-NEO
| 3-57 | 573109-01-1 | MRB 573109-01-1 | 534BB 634BB |  | 534 634 | WING TIP DETAILED INSPECTION OF WING TIP, SHARKLET, RIB 27A, BOTTOM FLANGE FORWARD | AF | DET |  |  | 12 YE | 12 YE | MRB CPCP |  |  | 573100-220-803 | 1 1 | 0.20 0.20 | 0.17 0.17 |  | CEO SHARKLET
| 3-57 | 573109-01-2 | ALI 573109-01-2 MRB 573109-01-2 | 534BB 634BB |  | 534 634 | WING TIP DETAILED INSPECTION OF WING TIP, SHARKLET, RIB 27A, BOTTOM FLANGE FORWARD | AF | DET |  |  | 12 YE OR 39500 FC OR 79100 FH | 12 YE OR 9200 FC OR 18500 FH | ALI MRB CPCP |  |  | 573100-220-803 | 1 1 | 0.20 0.20 | 0.17 0.17 |  | A320-NEO
R | 3-57 | 574101-01-1 | ALI 574101-01-1 MRB 574101-01-1 | 521AB 521CB 521EB 522AB 522CB 522FB 522KB 522LB 522NB 522QB 522SB 522UB 621AB 621CB 621EB 622AB 622CB 622FB 622KB 622LB 622NB 622QB 622SB 622UB |  | 521 522 621 622 | FIXED LE ROLLER PIN HOLES DETAILED INSPECTION OF OUTER WING, FIXED LEADING EDGE, ROLLER PIN HOLES AND OTHER CUTOUTS IN TRACK RIB 1 TO 12 | AF | DET | 12 YE OR 30000 FC OR 60000 FH | 6 YE OR 15000 FC OR 30000 FH | 12 YE OR 48000 FC OR 96000 FH | 6 YE OR 15000 FC OR 30000 FH | ALI MRB CPCP |  |  | 574100-200-012 | 1 1 1 1 | 0.73 0.73 0.73 0.73 | 0.20 0.80 0.20 0.80 |  | A319-PAX CLASSIC WING
R | 3-57 | 574101-01-2 | MRB 574101-01-2 | 521AB 521CB 521EB 522AB 522CB 522FB 522KB 522LB 522NB 522QB 522SB 522UB 621AB 621CB 621EB 622AB 622CB 622FB 622KB 622LB 622NB 622QB 622SB 622UB |  | 521 522 621 622 | FIXED LE ROLLER PIN HOLES DETAILED INSPECTION OF OUTER WING, FIXED LEADING EDGE, ROLLER PIN HOLES AND OTHER CUTOUTS IN TRACK RIB 1 TO 12 | AF | DET | 12 YE OR 30000 FC OR 60000 FH | 6 YE OR 23000 FC OR 46000 FH | 12 YE | 6 YE | MRB CPCP |  |  | 574100-200-012 | 1 1 1 1 | 0.73 0.73 0.73 0.73 | 0.20 0.80 0.20 0.80 |  | A321 CLASSIC WING
R | 3-57 | 574101-01-3 | ALI 574101-01-3 MRB 574101-01-3 | 521AB 521CB 521EB 522AB 522CB 522FB 522KB 522LB 522NB 522QB 522SB 522UB 621AB 621CB 621EB 622AB 622CB 622FB 622KB 622LB 622NB 622QB 622SB 622UB |  | 521 522 621 622 | FIXED LE ROLLER PIN HOLES DETAILED INSPECTION OF OUTER WING, FIXED LEADING EDGE, ROLLER PIN HOLES AND OTHER CUTOUTS IN TRACK RIB 1 TO 12 | AF | DET | 12 YE OR 30000 FC OR 60000 FH | 6 YE OR 20600 FC OR 41200 FH | 12 YE OR 52200 FC OR 104400 FH | 6 YE OR 20600 FC OR 41200 FH | ALI MRB CPCP |  |  | 574100-200-012 | 1 1 1 1 | 0.73 0.73 0.73 0.73 | 0.20 0.80 0.20 0.80 |  | A320 CLASSIC WING
| 3-57 | 574101-01-5 | MRB 574101-01-5 | 521AB 521CB 521EB 522AB 522CB 522FB 522KB 522LB 522NB 522QB 522SB 522UB 621AB 621CB 621EB 622AB 622CB 622FB 622KB 622LB 622NB 622QB 622SB 622UB |  | 521 522 621 622 | FIXED LE ROLLER PIN HOLES DETAILED INSPECTION OF OUTER WING, FIXED LEADING EDGE, ROLLER PIN HOLES AND OTHER CUTOUTS IN TRACK RIB 1 TO 12 | AF | DET |  |  | 12 YE OR 14300 FC OR 61400 FH | 6 YE OR 14000 FC OR 60200 FH | MRB CPCP |  |  | 574100-200-012 | 1 1 1 1 | 0.73 0.73 0.73 0.73 | 0.20 0.80 0.20 0.80 |  | A319-VIP CLASSIC WING
R | 3-57 | 574101-01-6 | MRB 574101-01-6 | 521AB 521CB 521EB 522AB 522CB 522FB 522KB 522LB 522NB 522QB 522SB 522UB 621AB 621CB 621EB 622AB 622CB 622FB 622KB 622LB 622NB 622QB 622SB 622UB |  | 521 522 621 622 | FIXED LE ROLLER PIN HOLES DETAILED INSPECTION OF OUTER WING, FIXED LEADING EDGE, ROLLER PIN HOLES AND OTHER CUTOUTS IN TRACK RIB 1 TO 12 | AF | DET |  |  | 12 YE | 6 YE | MRB CPCP |  |  | 574100-200-012 | 1 1 1 1 | 0.73 0.73 0.73 0.73 | 0.20 0.80 0.20 0.80 |  | A318-VIP OR A319 MODIFIED WING OR A319 RETRO WING OR A320 MODIFIED WING OR A320 RETRO WING OR A321 MODIFIED WING
| 3-57 | 574101-01-7 | MRB 574101-01-7 | 521AB 521CB 521EB 522AB 522CB 522FB 522KB 522LB 522NB 522QB 522SB 522UB 621AB 621CB 621EB 622AB 622CB 622FB 622KB 622LB 622NB 622QB 622SB 622UB |  | 521 522 621 622 | FIXED LE ROLLER PIN HOLES DETAILED INSPECTION OF OUTER WING, FIXED LEADING EDGE, ROLLER PIN HOLES AND OTHER CUTOUTS IN TRACK RIB 1 TO 12 | AF | DET | 12 YE OR 30000 FC OR 52500 FH | 6 YE OR 20600 FC OR 28800 FH | 12 YE | 6 YE | MRB CPCP |  |  | 574100-200-012 | 1 1 1 1 | 0.73 0.73 0.73 0.73 | 0.20 0.80 0.20 0.80 |  | A318-PAX
| 3-57 | 574102-01-1 | MRB 574102-01-1 | 522AB 522CB 522FB 522KB 522LB 522NB 522QB 522SB 522UB 622AB 622CB 622FB 622KB 622LB 622NB 622QB 622SB 622UB | SLATS AND SLAT TRACKS REMOVED; | 522 622 | FIXED LE FWD UPR ROLLER PIN HOLES SPECIAL DETAILED INSPECTION (HFEC) OF OUTER WING, FIXED LEADING EDGE, FORWARD UPPER ROLLER PIN HOLES IN TRACK RIBS 5,6,7,8,9,10,11 AND 12. | NDT | SDI | 48000 FC OR 96000 FH | 22500 FC OR 45000 FH |  |  | MRB |  |  | 574100-200-013 | 1 1 | 0.80 0.80 | 0.80 0.80 | TBD | A320 PRE-SPR-CURVE
D | 3-57 | 574102-01-2 |  |  |  |  | ************** TASK DELETED **************
R | 3-57 | 574102-01-3 | MRB 574102-01-3 | 522AB 522CB 522FB 522KB 522LB 522NB 522QB 522SB 522UB 622AB 622CB 622FB 622KB 622LB 622NB 622QB 622SB 622UB | SLATS AND SLAT TRACKS REMOVED; | 522 622 | FIXED LE FWD UPR ROLLER PIN HOLES SPECIAL DETAILED INSPECTION (HFEC) OF OUTER WING, FIXED LEADING EDGE, FORWARD UPPER ROLLER PIN HOLES IN TRACK RIBS 5,6,7,8,9,10,11 AND 12. | NDT | SDI | 48000 FC OR 96000 FH | 9900 FC OR 19800 FH |  |  | MRB |  |  | 574100-200-013 | 1 1 | 0.80 0.80 | 0.80 0.80 | TBD | A321
| 3-57 | 574102-01-4 | MRB 574102-01-4 | 522AB 522CB 522FB 522KB 522LB 522NB 522QB 522SB 522UB 622AB 622CB 622FB 622KB 622LB 622NB 622QB 622SB 622UB | SLATS AND SLAT TRACKS REMOVED; | 522 622 | FIXED LE FWD UPR ROLLER PIN HOLES SPECIAL DETAILED INSPECTION (HFEC) OF OUTER WING, FIXED LEADING EDGE, FORWARD UPPER ROLLER PIN HOLES IN TRACK RIBS 5,6,7,8,9,10,11 AND 12. | NDT | SDI | 48000 FC OR 60000 FH | 25500 FC OR 31400 FH |  |  | MRB |  |  | 574100-200-013 | 1 1 | 0.80 0.80 | 0.80 0.80 | TBD | A319-PAX
| 3-57 | 574102-01-5 | MRB 574102-01-5 | 522AB 522CB 522FB 522KB 522LB 522NB 522QB 522SB 522UB 622AB 622CB 622FB 622KB 622LB 622NB 622QB 622SB 622UB | SLATS AND SLAT TRACKS REMOVED; | 522 622 | FIXED LE FWD UPR ROLLER PIN HOLES SPECIAL DETAILED INSPECTION (HFEC) OF OUTER WING, FIXED LEADING EDGE, FORWARD UPPER ROLLER PIN HOLES IN TRACK RIBS 5,6,7,8,9,10,11 AND 12. | NDT | SDI | 46000 FC OR 60000 FH | 22500 FC OR 31400 FH |  |  | MRB |  |  | 574100-200-013 | 1 1 | 0.80 0.80 | 0.80 0.80 | TBD | A318-PAX OR A320 POST-SPR-CURVE
| 3-57 | 574106-01-1 | MRB 574106-01-1 | 521AB 521CB 521EB 522AB 522CB 522FB 522KB 522LB 522NB 522QB 522SB 522UB 621AB 621CB 621EB 622AB 622CB 622FB 622KB 622LB 622NB 622QB 622SB 622UB |  | 521 522 621 622 | FIXED LE BOTTOM ATTACH JOINT DETAILED INSPECTION OF OUTER WING, FIXED LEADING EDGE, BOTTOM ATTACHMENT JOINT ON TRACK RIB 1 TO 12 | AF | DET | 12 YE OR 30000 FC OR 52500 FH | 6 YE OR 21000 FC OR 29600 FH | 24 YE | 6 YE | MRB CPCP |  |  | 574100-200-014 | 1 1 1 1 | 0.10 0.10 0.10 0.10 | 0.20 0.80 0.20 0.80 |  | A319-PAX CLASSIC WING
D | 3-57 | 574106-01-2 |  |  |  |  | ************** TASK DELETED **************
| 3-57 | 574106-01-3 | MRB 574106-01-3 | 521AB 521CB 521EB 522AB 522CB 522FB 522KB 522LB 522NB 522QB 522SB 522UB 621AB 621CB 621EB 622AB 622CB 622FB 622KB 622LB 622NB 622QB 622SB 622UB |  | 521 522 621 622 | FIXED LE BOTTOM ATTACH JOINT DETAILED INSPECTION OF OUTER WING, FIXED LEADING EDGE, BOTTOM ATTACHMENT JOINT ON TRACK RIB 1 TO 12 | AF | DET | 12 YE OR 48000 FC OR 96000 FH | 6 YE OR 15400 FC OR 30800 FH | 24 YE | 6 YE | MRB CPCP |  |  | 574100-200-014 | 1 1 1 1 | 0.10 0.10 0.10 0.10 | 0.20 0.80 0.20 0.80 |  | A320 CLASSIC WING PRE-SPR-CURVE
R | 3-57 | 574106-01-4 | MRB 574106-01-4 | 521AB 521CB 521EB 522AB 522CB 522FB 522KB 522LB 522NB 522QB 522SB 522UB 621AB 621CB 621EB 622AB 622CB 622FB 622KB 622LB 622NB 622QB 622SB 622UB |  | 521 522 621 622 | FIXED LE BOTTOM ATTACH JOINT DETAILED INSPECTION OF OUTER WING, FIXED LEADING EDGE, BOTTOM ATTACHMENT JOINT ON TRACK RIB 1 TO 12 | AF | DET | 12 YE OR 48000 FC OR 96000 FH | 6 YE OR 39300 FC OR 78600 FH | 24 YE | 6 YE | MRB CPCP |  |  | 574100-200-014 | 1 1 1 1 | 0.10 0.10 0.10 0.10 | 0.20 0.80 0.20 0.80 |  | A321
| 3-57 | 574106-01-5 | MRB 574106-01-5 | 521AB 521CB 521EB 522AB 522CB 522FB 522KB 522LB 522NB 522QB 522SB 522UB 621AB 621CB 621EB 622AB 622CB 622FB 622KB 622LB 622NB 622QB 622SB 622UB |  | 521 522 621 622 | FIXED LE BOTTOM ATTACH JOINT DETAILED INSPECTION OF OUTER WING, FIXED LEADING EDGE, BOTTOM ATTACHMENT JOINT ON TRACK RIB 1 TO 12 | AF | DET | 12 YE OR 30000 FC OR 52500 FH | 6 YE OR 15400 FC OR 21500 FH | 24 YE | 6 YE | MRB CPCP |  |  | 574100-200-014 | 1 1 1 1 | 0.10 0.10 0.10 0.10 | 0.20 0.80 0.20 0.80 |  | A318-PAX OR A320 POST-SPR-CURVE
| 3-57 | 574106-01-6 | MRB 574106-01-6 | 521AB 521CB 521EB 522AB 522CB 522FB 522KB 522LB 522NB 522QB 522SB 522UB 621AB 621CB 621EB 622AB 622CB 622FB 622KB 622LB 622NB 622QB 622SB 622UB |  | 521 522 621 622 | FIXED LE BOTTOM ATTACH JOINT DETAILED INSPECTION OF OUTER WING, FIXED LEADING EDGE, BOTTOM ATTACHMENT JOINT ON TRACK RIB 1 TO 12 | AF | DET | 12 YE OR 14000 FC OR 60400 FH | 6 YE OR 11900 FC OR 51300 FH | 24 YE OR 14000 FC OR 60400 FH | 6 YE OR 11900 FC OR 51300 FH | MRB CPCP |  |  | 574100-200-014 | 1 1 1 1 | 0.10 0.10 0.10 0.10 | 0.20 0.80 0.20 0.80 |  | A319-VIP CLASSIC WING
| 3-57 | 574106-01-7 | MRB 574106-01-7 | 521AB 521CB 521EB 522AB 522CB 522FB 522KB 522LB 522NB 522QB 522SB 522UB 621AB 621CB 621EB 622AB 622CB 622FB 622KB 622LB 622NB 622QB 622SB 622UB |  | 521 522 621 622 | FIXED LE BOTTOM ATTACH JOINT DETAILED INSPECTION OF OUTER WING, FIXED LEADING EDGE, BOTTOM ATTACHMENT JOINT ON TRACK RIB 1 TO 12 | AF | DET | 12 YE | 6 YE | 24 YE | 6 YE | MRB CPCP |  |  | 574100-200-014 | 1 1 1 1 | 0.10 0.10 0.10 0.10 | 0.20 0.80 0.20 0.80 |  | A318-VIP
| 3-57 | 574106-01-8 | MRB 574106-01-8 | 521AB 521CB 521EB 522AB 522CB 522FB 522KB 522LB 522NB 522QB 522SB 522UB 621AB 621CB 621EB 622AB 622CB 622FB 622KB 622LB 622NB 622QB 622SB 622UB |  | 521 522 621 622 | FIXED LE BOTTOM ATTACH JOINT DETAILED INSPECTION OF OUTER WING, FIXED LEADING EDGE, BOTTOM ATTACHMENT JOINT ON TRACK RIB 1 TO 12 | AF | DET | 12 YE | 6 YE | 24 YE | 6 YE | MRB CPCP |  |  | 574100-200-014 | 1 1 1 1 | 0.10 0.10 0.10 0.10 | 0.20 0.80 0.20 0.80 |  | A319 MODIFIED WING OR A319 RETRO WING OR A320 MODIFIED WING PRE-SPR-CURVE OR A320 RETRO WING PRE-SPR-CURVE
| 3-57 | 574112-01-1 | MRB 574112-01-1 | 521AB 521CB 521EB 522AB 522CB 522FB 522KB 522LB 522NB 522QB 522SB 522UB 621AB 621CB 621EB 622AB 622CB 622FB 622KB 622LB 622NB 622QB 622SB 622UB |  | 521 522 621 622 | FIXED LE MAIN BOTTOM WING SKIN DETAILED INSPECTION OF OUTER WING, FIXED LEADING EDGE, BOTTOM WING SKIN, UPPER AND LOWER SURFACES, FORWARD OF FRONT SPAR, FROM RIB 1 TO RIB 27, INCLUDING SIGHTING ROD HOLES IN RIB BAY 8-9 AND RIB BAY 26-27, LIFTING BEAM HOLES AND DRAIN HOLES | AF | DET | 12 YE | 6 YE | 24 YE | 6 YE | MRB CPCP |  |  | 574100-200-015 | 1 1 1 1 | 0.25 0.25 0.25 0.25 | 0.20 0.80 0.20 0.80 |  | ALL
| 3-57 | 574112-02-3 | ALI 574112-02-3 | 521AB 521CB 521EB 522AB 522CB 522FB 522KB 522LB 522NB 522QB 522SB 522UB 621AB 621CB 621EB 622AB 622CB 622FB 622KB 622LB 622NB 622QB 622SB 622UB |  | 521 522 621 622 | FIXED LE MAIN BOTTOM WING SKIN GENERAL VISUAL INSPECTION OF OUTER WING, FIXED LEADING EDGE, BOTTOM WING SKIN, UPPER AND LOWER SURFACES, FORWARD OF FRONT SPAR, FROM RIB 1 TO RIB 27, INCLUDING SIGHTING ROD HOLES IN RIB BAY 8-9 AND RIB BAY 26-27, LIFTING BEAM HOLES AND DRAIN HOLES | AF | GVI |  |  | 31200 FC OR 62400 FH | 6600 FC OR 13200 FH | ALI |  |  | 574100-210-801 | 1 1 1 1 | 1.17 1.17 1.17 1.17 | 0.20 0.80 0.20 0.80 |  | A320-CEO MODIFIED WING
| 3-57 | 574112-02-4 | ALI 574112-02-4 | 521AB 521CB 521EB 522AB 522CB 522FB 522KB 522LB 522NB 522QB 522SB 522UB 621AB 621CB 621EB 622AB 622CB 622FB 622KB 622LB 622NB 622QB 622SB 622UB |  | 521 522 621 622 | FIXED LE MAIN BOTTOM WING SKIN GENERAL VISUAL INSPECTION OF OUTER WING, FIXED LEADING EDGE, BOTTOM WING SKIN, UPPER AND LOWER SURFACES, FORWARD OF FRONT SPAR, FROM RIB 1 TO RIB 27, INCLUDING SIGHTING ROD HOLES IN RIB BAY 8-9 AND RIB BAY 26-27, LIFTING BEAM HOLES AND DRAIN HOLES | AF | GVI |  |  | 24900 FC OR 49800 FH | 6000 FC OR 12000 FH | ALI |  |  | 574100-210-801 | 1 1 1 1 | 1.17 1.17 1.17 1.17 | 0.20 0.80 0.20 0.80 |  | A319-PAX MODIFIED WING
| 3-57 | 574112-02-5 | ALI 574112-02-5 | 521AB 521CB 521EB 522AB 522CB 522FB 522KB 522LB 522NB 522QB 522SB 522UB 621AB 621CB 621EB 622AB 622CB 622FB 622KB 622LB 622NB 622QB 622SB 622UB |  | 521 522 621 622 | FIXED LE MAIN BOTTOM WING SKIN GENERAL VISUAL INSPECTION OF OUTER WING, FIXED LEADING EDGE, BOTTOM WING SKIN, UPPER AND LOWER SURFACES, FORWARD OF FRONT SPAR, FROM RIB 1 TO RIB 27, INCLUDING SIGHTING ROD HOLES IN RIB BAY 8-9 AND RIB BAY 26-27, LIFTING BEAM HOLES AND DRAIN HOLES NOTE: PLANNING: - FOR AIRCRAFT POST 160080 REFER TO INTRODUCTION SECTION ALS PART2 (ALI) FOR FIRST TASK ACCOMPLISHMENT AFTER SB 57-1193 EMBODIMENT. | AF | GVI |  |  | 24700 FC OR 49400 FH | 6700 FC OR 13400 FH | ALI |  |  | 574100-210-801 | 1 1 1 1 | 1.17 1.17 1.17 1.17 | 0.20 0.80 0.20 0.80 |  | A319-PAX RETRO WING OR A320 RETRO WING
| 3-57 | 574113-01-1 | MRB 574113-01-1 | 521AB 521CB 521EB 522AB 522CB 522FB 522KB 522LB 522NB 522QB 522SB 522UB 621AB 621CB 621EB 622AB 622CB 622FB 622KB 622LB 622NB 622QB 622SB 622UB |  | 521 522 621 622 | FIXED LE TOP WING SKIN DETAILED INSPECTION OF OUTER WING, FIXED LEADING EDGE TOP WING SKIN, UPPER AND LOWER SURFACES, FORWARD OF FRONT SPAR, FROM RIB 1 TO RIB 27 | AF | DET | 12 YE | 6 YE | 24 YE | 6 YE | MRB CPCP |  |  | 574100-200-016 | 1 1 1 1 | 0.25 0.25 0.25 0.25 | 0.20 0.80 0.20 0.80 |  | ALL
| 3-57 | 574114-01-1 | MRB 574114-01-1 | 521CB 521EB 522AB 522CB 522FB 522KB 522LB 522NB 522QB 522SB 522UB 621CB 621EB 622AB 622CB 622FB 622KB 622LB 622NB 622QB 622SB 622UB |  | 521 522 621 622 | FIXED LE PINION FITTING SPECIAL DETAILED INSPECTION (HFEC) OF OUTER WING, FIXED LEADING EDGE PINION FITTING BOLTING AND ACTUATOR BOLTING LOWER BOLT HOLES ON RIB 2,3,5,6,7,8,9,10,11 AND 12 | NDT | SDI | 30000 FC OR 41900 FH | 12300 FC OR 17100 FH |  |  | MRB |  |  | 574100-200-017 | 1 1 1 1 | 0.50 0.50 0.50 0.50 | 0.17 0.80 0.17 0.80 |  | A319-PAX CLASSIC WING
R | 3-57 | 574114-01-2 | MRB 574114-01-2 | 521CB 521EB 522AB 522CB 522FB 522KB 522LB 522NB 522QB 522SB 522UB 621CB 621EB 622AB 622CB 622FB 622KB 622LB 622NB 622QB 622SB 622UB |  | 521 522 621 622 | FIXED LE PINION FITTING SPECIAL DETAILED INSPECTION (HFEC) OF OUTER WING, FIXED LEADING EDGE PINION FITTING BOLTING AND ACTUATOR BOLTING LOWER BOLT HOLES ON RIB 2,3,5,6,7,8,9,10,11 AND 12 | NDT | SDI | 48000 FC OR 96000 FH | 12800 FC OR 25600 FH |  |  | MRB |  |  | 574100-200-017 | 1 1 1 1 | 0.50 0.50 0.50 0.50 | 0.17 0.80 0.17 0.80 |  | A321 CLASSIC WING
| 3-57 | 574114-01-4 | MRB 574114-01-4 | 521CB 521EB 522AB 522CB 522FB 522KB 522LB 522NB 522QB 522SB 522UB 621CB 621EB 622AB 622CB 622FB 622KB 622LB 622NB 622QB 622SB 622UB |  | 521 522 621 622 | FIXED LE PINION FITTING SPECIAL DETAILED INSPECTION (HFEC) OF OUTER WING, FIXED LEADING EDGE PINION FITTING BOLTING AND ACTUATOR BOLTING LOWER BOLT HOLES ON RIB 2,3,5,6,7,8,9,10,11 AND 12 | NDT | SDI |  |  | 9300 FC OR 40000 FH | 9300 FC OR 40000 FH | MRB |  |  | 574100-200-017 | 1 1 1 1 | 0.50 0.50 0.50 0.50 | 0.17 0.80 0.17 0.80 |  | A319-VIP CLASSIC WING
R | 3-57 | 574114-01-5 | ALI 574114-01-5 | 521CB 521EB 522AB 522CB 522FB 522KB 522LB 522NB 522QB 522SB 522UB 621CB 621EB 622AB 622CB 622FB 622KB 622LB 622NB 622QB 622SB 622UB |  | 521 522 621 622 | FIXED LE PINION FITTING SPECIAL DETAILED INSPECTION (HFEC) OF OUTER WING, FIXED LEADING EDGE PINION FITTING BOLTING AND ACTUATOR BOLTING LOWER BOLT HOLES ON RIB 2,3,5,6,7,8,9,10,11 AND 12 | NDT | SDI |  |  | 36600 FC OR 73200 FH | 14400 FC OR 28800 FH | ALI |  |  | 574100-200-017 | 1 1 1 1 | 0.50 0.50 0.50 0.50 | 0.17 0.80 0.17 0.80 |  | A321-CEO MODIFIED WING
| 3-57 | 574114-01-6 | ALI 574114-01-6 | 521CB 521EB 522AB 522CB 522FB 522KB 522LB 522NB 522QB 522SB 522UB 621CB 621EB 622AB 622CB 622FB 622KB 622LB 622NB 622QB 622SB 622UB |  | 521 522 621 622 | FIXED LE PINION FITTING SPECIAL DETAILED INSPECTION (HFEC) OF OUTER WING, FIXED LEADING EDGE PINION FITTING BOLTING AND ACTUATOR BOLTING LOWER BOLT HOLES ON RIB 2,3,5,6,7,8,9,10,11 AND 12 | NDT | SDI |  |  | 47500 FC OR 95000 FH | 13400 FC OR 26800 FH | ALI |  |  | 574100-200-017 | 1 1 1 1 | 0.33 0.33 0.33 0.33 | 0.17 0.80 0.17 0.80 |  | A319-PAX MODIFIED WING
| 3-57 | 574114-01-7 | ALI 574114-01-7 MRB 574114-01-7 | 521CB 521EB 522AB 522CB 522FB 522KB 522LB 522NB 522QB 522SB 522UB 621CB 621EB 622AB 622CB 622FB 622KB 622LB 622NB 622QB 622SB 622UB |  | 521 522 621 622 | FIXED LE PINION FITTING SPECIAL DETAILED INSPECTION (HFEC) OF OUTER WING, FIXED LEADING EDGE PINION FITTING BOLTING AND ACTUATOR BOLTING LOWER BOLT HOLES ON RIB 2,3,5,6,7,8,9,10,11 AND 12 | NDT | SDI | 30000 FC OR 41900 FH | 12300 FC OR 24600 FH | 36900 FC OR 60000 FH | 12300 FC OR 24600 FH | ALI MRB |  |  | 574100-200-017 | 1 1 1 1 | 0.33 0.33 0.33 0.33 | 0.17 0.80 0.17 0.80 |  | A318-PAX
| 3-57 | 574145-01-1 |  | 521EB 621EB |  | 521 621 | LEADING EDGE ACCESS PANEL LANDING AND ADJACENT AREA DETAILED INSPECTION OF OUTER WING, LEADING EDGE, ACCESS PANEL 521EB/621EB, OUTBOARD AFT LANDING AND ADJACENT AREA FOR DAMAGE AND CRACKING NOTE: A REPAIR BY INSTALLATION OF THE POST 32664 LANDING ASSEMBLIES (D5745018300000 AND D5745018300100) CANCELS THE INSPECTION REQUIREMENTS. | AF | DET |  |  | 4 MO OR 750 FC OR 750 FH | 48 MO OR 10000 FC OR 15000 FH | ISB |  |  | ISB 57-1122 | 1 1 | 0.25 0.25 | 0.11 0.11 |  | A318 PRE 32664 (57-1123) POST 20672 OR A319-CEO PRE 32664 (57-1123) OR A320-CEO PRE 32664 (57-1123) POST 20672 OR A320-CEO PRE 32664 (57-1123) POST 21999 OR A321-CEO PRE 32664 (57-1123)
| 3-57 | 574201-01-1 | MRB 574201-01-1 |  | SLATS FULLY EXTENDED; | 500 600 | SLAT 1, TRACKS 1-4 DETAILED INSPECTION OF SLAT 1, TRACKS 1 TO 4 : VISIBLE PART OF ROLLER CONTACT AREA WHEN SLAT IS FULLY EXTENDED, LH/RH | AF | DET | 12 YE | 6 YE | 24 YE | 6 YE | MRB CPCP |  | NO | 574100-200-002 | 1 1 | 0.20 0.20 |  | 0.02 | A318-PAX OR A319-PAX OR A320 OR A321
| 3-57 | 574201-01-4 | MRB 574201-01-4 |  | SLATS FULLY EXTENDED; | 500 600 | SLAT 1, TRACKS 1-4 DETAILED INSPECTION OF SLAT 1, TRACKS 1 TO 4 : VISIBLE PART OF ROLLER CONTACT AREA WHEN SLAT IS FULLY EXTENDED, LH/RH | AF | DET | 12 YE | 6 YE | 24 YE | 6 YE | MRB CPCP |  | NO | 574100-200-002 | 1 1 | 0.20 0.20 |  | 0.02 | A318-VIP OR A319-VIP
| 3-57 | 574202-01-1 | MRB 574202-01-1 |  | BOLTS SUCCESSIVELY REMOVED; SLATS FULLY EXTENDED; | 500 600 | SLAT 1 TRACKS 1-4 ATTACHMENTS DETAILED INSPECTION OF SLAT 1, TRACKS 1 TO 4 ATTACHMENTS, INCLUDING TRACK RIB LUGS, TRACK LUGS, BOLTS, LINKS AND SIDE PLATES, LH/RH | AF | DET |  |  | 12 YE | 6 YE | MRB CPCP |  | NO | 574200-200-001 | 1 1 | 0.20 0.20 |  | 0.02 | PRE 33592
| 3-57 | 574202-01-2 | MRB 574202-01-2 |  | SLATS FULLY EXTENDED; | 500 600 | SLAT 1 TRACKS 1-4 ATTACHMENTS DETAILED INSPECTION OF SLAT 1, TRACKS 1 TO 4 ATTACHMENTS, INCLUDING TRACK RIB LUGS, TRACK LUGS, BOLTS, LINKS AND SIDE PLATES, LH/RH | AF | DET |  |  | 12 YE | 6 YE | MRB CPCP |  | NO | 574200-200-001 | 1 1 | 0.20 0.20 |  | 0.02 | POST 33592
| 3-57 | 574204-01-1 | MRB 574204-01-1 |  | SLATS FULLY EXTENDED; | 500 600 | SLAT 1 SKIN CONNECTIONS DETAILED INSPECTION OF SLAT 1, SKIN CONNECTIONS IN AREA OF LOWER GIRDER AT TRACK RIB STATIONS, LH/RH. NOTE: DETAILED INSPECTION IS OF EXTERNAL STRUCTURE OF SLAT 1. | AF | DET | 12 YE OR 39000 FC OR 78000 FH | 12 YE OR 16000 FC OR 32000 FH | 24 YE | 12 YE | MRB CPCP |  | NO | 574200-200-004 | 1 1 | 0.20 0.20 |  | 0.02 | A318-PAX OR A319-PAX OR A320 OR A321
| 3-57 | 574204-01-5 | MRB 574204-01-5 |  | SLATS FULLY EXTENDED; | 500 600 | SLAT 1 SKIN CONNECTIONS DETAILED INSPECTION OF SLAT 1, SKIN CONNECTIONS IN AREA OF LOWER GIRDER AT TRACK RIB STATIONS, LH/RH. NOTE: DETAILED INSPECTION IS OF EXTERNAL STRUCTURE OF SLAT 1. | AF | DET | 12 YE | 12 YE | 24 YE | 12 YE | MRB CPCP |  | NO | 574200-200-004 | 1 1 | 0.20 0.20 |  | 0.02 | A318-VIP OR A319-VIP
| 3-57 | 574204-02-1 | MRB 574204-02-1 |  | SLATS FULLY EXTENDED; | 500 600 | SLAT 1 SKIN CONNECTIONS SPECIAL DETAILED INSPECTION (ENDOSCOPE) OF SLAT 1, SKIN CONNECTIONS IN AREA OF LOWER GIRDER AT TRACK RIB STATIONS, LH/RH. NOTE: SDET INSPECTION IS OF INTERNAL STRUCTURE OF SLAT 1 (ENDOSCOPE). | NDT | SDI | 12 YE | 12 YE | 24 YE | 12 YE | MRB CPCP |  | NO | 574200-200-005 | 1 1 | 0.40 0.40 |  | 0.02 | ALL
| 3-57 | 574204-03-1 | MRB 574204-03-1 |  | SLAT FULLY EXTENDED; | 500 600 | SLAT 1 SPECIAL DETAILED INSPECTION (HFEC) OF SLAT 1, SKIN CONNECTIONS IN AREA OF LOWER GIRDER AT TRACK RIB STATIONS 3 AND 4, LH/RH NOTE: SDET INSPECTION IS OF EXTERNAL STRUCTURE OF SLAT 1 | NDT | SDI | 39000 FC OR 78000 FH | 16000 FC OR 32000 FH |  |  | MRB |  |  | 574200-280-801 | 1 1 | 0.27 0.27 |  | TBD | A318-PAX OR A319-PAX OR A320 OR A321
| 3-57 | 574205-01-1 | MRB 574205-01-1 |  | SLATS FULLY EXTENDED; | 500 600 | SLAT 1 TRAILING EDGE DETAILED INSPECTION OF SLAT 1, TRAILING EDGE, LOWER FACE, LH/RH | AF | DET |  |  | 12 YE | 6 YE | MRB CPCP |  | NO | 574200-200-006 | 1 1 | 0.10 0.10 |  | 0.02 | ALL
| 3-57 | 574301-01-1 | MRB 574301-01-1 |  | SLATS FULLY EXTENDED; | 500 600 | SLAT 2 TRACK 5-6 ROLLER CONTACT AREA DETAILED INSPECTION OF SLAT 2, TRACKS 5 AND 6 : VISIBLE PART OF ROLLER CONTACT AREA WHEN SLAT IS FULLY EXTENDED, LH/RH | AF | DET | 12 YE | 6 YE | 24 YE | 6 YE | MRB CPCP |  | NO | 574100-200-008 | 1 1 | 0.10 0.10 |  | 0.02 | ALL
| 3-57 | 574302-01-1 | MRB 574302-01-1 |  | BOLTS SUCCESSIVELY REMOVED; SLATS FULLY EXTENDED; | 500 600 | SLAT 2 TRACK 5-6 ATTACHMENTS DETAILED INSPECTION OF SLAT 2, TRACKS 5 AND 6 ATTACHMENTS, INCLUDING TRACK RIB LUGS, TRACK LUGS, BOLTS, LINKS AND SIDE PLATES, LH/RH | AF | DET |  |  | 12 YE | 6 YE | MRB CPCP |  | NO | 574300-200-008 | 1 1 | 0.10 0.10 |  | 0.02 | PRE 33592
| 3-57 | 574302-01-2 | MRB 574302-01-2 |  | SLATS FULLY EXTENDED; | 500 600 | SLAT 2 TRACK 5-6 ATTACHMENTS DETAILED INSPECTION OF SLAT 2, TRACKS 5 AND 6 ATTACHMENTS, INCLUDING TRACK RIB LUGS, TRACK LUGS, BOLTS, LINKS AND SIDE PLATES, LH/RH | AF | DET |  |  | 12 YE | 6 YE | MRB CPCP |  | NO | 574300-200-008 | 1 1 | 0.10 0.10 |  | 0.02 | POST 33592
| 3-57 | 574304-01-1 | MRB 574304-01-1 |  | SLATS FULLY EXTENDED; | 500 600 | SLAT 2 SKIN CONNECTIONS DETAILED INSPECTION OF SLAT 2, SKIN CONNECTIONS IN AREA OF LOWER GIRDER AT TRACK RIB STATIONS, LH/RH NOTE: DET INSPECTION IS OF EXTERNAL STRUCTURE OF SLAT 2. | AF | DET | 12 YE | 12 YE | 24 YE | 12 YE | MRB CPCP |  | NO | 574300-200-002 | 1 1 | 0.10 0.10 |  | 0.02 | ALL
| 3-57 | 574304-02-2 | MRB 574304-02-2 |  | SLATS FULLY EXTENDED; | 500 600 | SLAT 2 SKIN CONNECTIONS SPECIAL DETAILED INSPECTION (ENDOSCOPE) OF SLAT 2, SKIN CONNECTIONS IN AREA OF LOWER GIRDER AT TRACK RIB STATIONS, LH/RH. NOTE: SDET INSPECTION IS OF INTERNAL STRUCTURE OF SLAT 2. | NDT | SDI | 12 YE | 12 YE | 24 YE | 12 YE | MRB CPCP |  | NO | 574300-200-003 | 1 1 | 0.40 0.40 |  | 0.02 | ALL
| 3-57 | 574304-03-1 | MRB 574304-03-1 |  | SLATS FULLY EXTENDED; | 500 600 | SLAT 2 SKIN CONNECTIONS SPECIAL DETAILED INSPECTION (HFEC) OF SLAT 2, SKIN CONNECTIONS IN AREA OF LOWER GIRDER AT TRACK RIB STATIONS, LH/RH. NOTE: SDET INSPECTION IS OF EXTERNAL STRUCTURE OF SLAT 2. | NDT | SDI | 39000 FC OR 78000 FH | 16000 FC OR 32000 FH |  |  | MRB |  |  | 574300-280-801 | 1 1 | 0.40 0.40 |  | 0.02 | A318-PAX OR A319-PAX OR A320 OR A321
| 3-57 | 574305-01-1 | MRB 574305-01-1 |  | SLATS FULLY EXTENDED; | 500 600 | SLAT 2 TRAILING EDGE DETAILED INSPECTION OF SLAT 2, TRAILING EDGE, LOWER FACE, LH/RH | AF | DET |  |  | 12 YE | 6 YE | MRB CPCP |  | NO | 574300-200-001 | 1 1 | 0.10 0.10 |  | 0.02 | ALL
| 3-57 | 574401-01-1 | MRB 574401-01-1 |  | SLATS FULLY EXTENDED; | 500 600 | SLAT 3 TRACK 7-8 ROLLER CONTACT AREA DETAILED INSPECTION OF SLAT 3, TRACKS 7 AND 8 : VISIBLE PART OF ROLLER CONTACT AREA WHEN SLAT IS FULLY EXTENDED, LH/RH | AF | DET | 12 YE | 6 YE | 24 YE | 6 YE | MRB CPCP |  | NO | 574100-200-009 | 1 1 | 0.10 0.10 |  | 0.02 | ALL
| 3-57 | 574402-01-1 | MRB 574402-01-1 |  | BOLTS SUCCESSIVELY REMOVED; SLATS FULLY EXTENDED; | 500 600 | SLAT 3 TRACK 7-8 ATTACHMENTS DETAILED INSPECTION OF SLAT 3, TRACKS 7 AND 8 ATTACHMENTS, INCLUDING TRACK RIB LUGS, TRACK LUGS, BOLTS, LINKS AND SIDE PLATES, LH/RH | AF | DET |  |  | 12 YE | 6 YE | MRB CPCP |  | NO | 574400-200-010 | 1 1 | 0.10 0.10 |  | 0.02 | PRE 33592
| 3-57 | 574402-01-2 | MRB 574402-01-2 |  | SLATS FULLY EXTENDED; | 500 600 | SLAT 3 TRACK 7-8 ATTACHMENTS DETAILED INSPECTION OF SLAT 3, TRACKS 7 AND 8 ATTACHMENTS, INCLUDING TRACK RIB LUGS, TRACK LUGS, BOLTS, LINKS AND SIDE PLATES, LH/RH | AF | DET |  |  | 12 YE | 6 YE | MRB CPCP |  | NO | 574400-200-010 | 1 1 | 0.10 0.10 |  | 0.02 | POST 33592
| 3-57 | 574404-01-1 | MRB 574404-01-1 |  | SLATS FULLY EXTENDED; | 500 600 | SLAT 3 SKIN CONNECTIONS DETAILED INSPECTION OF SLAT 3, SKIN CONNECTIONS IN AREA OF LOWER GIRDER AT TRACK RIB STATIONS, LH/RH NOTE: DET INSPECTION IS OF EXTERNAL STRUCTURE OF SLAT 3. | AF | DET | 12 YE OR 39000 FC OR 78000 FH | 12 YE OR 16000 FC OR 32000 FH | 24 YE | 12 YE | MRB CPCP |  | NO | 574400-200-007 | 1 1 | 0.50 0.50 |  | 0.02 | A318-PAX OR A319-PAX OR A320 OR A321
| 3-57 | 574404-01-5 | MRB 574404-01-5 |  | SLATS FULLY EXTENDED; | 500 600 | SLAT 3 SKIN CONNECTIONS DETAILED INSPECTION OF SLAT 3, SKIN CONNECTIONS IN AREA OF LOWER GIRDER AT TRACK RIB STATIONS, LH/RH NOTE: DETAILED INSPECTION IS OF EXTERNAL STRUCTURE OF SLAT 3. | AF | DET | 12 YE | 12 YE | 24 YE | 12 YE | MRB CPCP |  | NO | 574400-200-007 | 1 1 | 0.50 0.50 |  | 0.02 | A318-VIP OR A319-VIP
| 3-57 | 574404-02-1 | MRB 574404-02-1 |  | SLATS FULLY EXTENDED; | 500 600 | SLAT 3 SKIN CONNECTIONS SPECIAL DETAILED INSPECTION (ENDOSCOPE) OF SLAT 3, SKIN CONNECTIONS IN AREA OF LOWER GIRDER AT TRACK RIB STATIONS, LH/RH. NOTE: SDET INSPECTION IS OF INTERNAL STRUCTURE OF SLAT 3. | NDT | SDI | 12 YE | 12 YE | 24 YE | 12 YE | MRB CPCP |  | NO | 574400-200-008 | 1 1 | 0.10 0.10 |  | 0.02 | ALL
| 3-57 | 574405-01-1 | MRB 574405-01-1 |  | SLATS FULLY EXTENDED; | 500 600 | SLAT 3 TRAILING EDGE DETAILED INSPECTION OF SLAT 3, TRAILING EDGE, LOWER FACE, LH/RH | AF | DET |  |  | 12 YE | 6 YE | MRB CPCP |  | NO | 574400-200-009 | 1 1 | 0.10 0.10 |  | 0.02 | ALL
| 3-57 | 574501-01-1 | MRB 574501-01-1 |  | SLATS FULLY EXTENDED; | 500 600 | SLAT 4 TRACK 9-10 ROLLER CONTACT AREA DETAILED INSPECTION OF SLAT 4, TRACKS 9 AND 10 : VISIBLE PART OF ROLLER CONTACT AREA WHEN SLAT IS FULLY EXTENDED, LH/RH | AF | DET | 12 YE | 6 YE | 24 YE | 6 YE | MRB CPCP |  | NO | 574100-200-010 | 1 1 | 0.10 0.10 |  | 0.02 | ALL
| 3-57 | 574502-01-1 | MRB 574502-01-1 |  | BOLTS SUCCESSIVELY REMOVED; SLATS FULLY EXTENDED; | 500 600 | SLAT 4 TRACK 9-10 ATTACHMENTS DETAILED INSPECTION OF SLAT 4, TRACKS 9 AND 10 ATTACHMENTS INCLUDING TRACK RIB LUGS, TRACK LUGS, BOLTS, LINKS AND SIDE PLATES, LH/RH | AF | DET |  |  | 12 YE | 6 YE | MRB CPCP |  | NO | 574500-200-008 | 1 1 | 0.10 0.10 |  | 0.02 | PRE 33592
| 3-57 | 574502-01-2 | MRB 574502-01-2 |  | SLATS FULLY EXTENDED; | 500 600 | SLAT 4 TRACK 9-10 ATTACHMENTS DETAILED INSPECTION OF SLAT 4, TRACKS 9 AND 10 ATTACHMENTS INCLUDING TRACK RIB LUGS, TRACK LUGS, BOLTS, LINKS AND SIDE PLATES, LH/RH | AF | DET |  |  | 12 YE | 6 YE | MRB CPCP |  | NO | 574500-200-008 | 1 1 | 0.10 0.10 |  | 0.02 | POST 33592
| 3-57 | 574504-01-1 | MRB 574504-01-1 |  | SLATS FULLY EXTENDED; | 500 600 | SLAT 4 SKIN CONNECTIONS DETAILED INSPECTION OF SLAT 4, SKIN CONNECTIONS IN AREA OF LOWER GIRDER AT TRACK RIB STATIONS, LH/RH NOTE: DET INSPECTION IS OF EXTERNAL STRUCTURE OF SLAT 4. | AF | DET | 12 YE OR 39000 FC OR 78000 FH | 12 YE OR 16000 FC OR 32000 FH | 24 YE | 12 YE | MRB CPCP |  | NO | 574500-200-005 | 1 1 | 0.50 0.50 |  | 0.02 | A318-PAX OR A319-PAX OR A320 OR A321
| 3-57 | 574504-01-5 | MRB 574504-01-5 |  | SLATS FULLY EXTENDED; | 500 600 | SLAT 4 SKIN CONNECTIONS DETAILED INSPECTION OF SLAT 4, SKIN CONNECTIONS IN AREA OF LOWER GIRDER AT TRACK RIB STATIONS, LH/RH NOTE: DETAILED INSPECTION IS OF EXTERNAL STRUCTURE OF SLAT 4. | AF | DET | 12 YE | 12 YE | 24 YE | 12 YE | MRB CPCP |  | NO | 574500-200-005 | 1 1 | 0.50 0.50 |  | 0.02 | A318-VIP OR A319-VIP
| 3-57 | 574504-02-1 | MRB 574504-02-1 |  | SLATS FULLY EXTENDED; | 500 600 | SLAT 4 SKIN CONNECTIONS SPECIAL DETAILED INSPECTION (ENDOSCOPE) OF SLAT 4, SKIN CONNECTIONS IN AREA OF LOWER GIRDER AT TRACK RIB STATIONS, LH/RH. NOTE: SDET INSPECTION IS OF INTERNAL STRUCTURE OF SLAT 4. | NDT | SDI | 12 YE | 12 YE | 24 YE | 12 YE | MRB CPCP |  | NO | 574500-200-006 | 1 1 | 0.10 0.10 |  | 0.02 | ALL
| 3-57 | 574505-01-1 | MRB 574505-01-1 |  | SLATS FULLY EXTENDED; | 500 600 | SLAT 4 TRAILING EDGE DETAILED INSPECTION OF SLAT 4, TRAILING EDGE, LOWER FACE, LH/RH | AF | DET |  |  | 12 YE | 6 YE | MRB CPCP |  | NO | 574500-200-007 | 1 1 | 0.10 0.10 |  | 0.02 | ALL
| 3-57 | 574601-01-1 | MRB 574601-01-1 |  | SLATS FULLY EXTENDED; | 500 600 | SLAT 5 TRACK 11-12 ROLLER CONTACT AREA DETAILED INSPECTION OF SLAT 5, TRACKS 11 AND 12 : VISIBLE PART OF ROLLER CONTACT AREA WHEN SLAT IS FULLY EXTENDED, LH/RH | AF | DET | 12 YE | 6 YE | 24 YE | 6 YE | MRB CPCP |  | NO | 574100-200-011 | 1 1 | 0.10 0.10 |  | 0.02 | ALL
| 3-57 | 574602-01-1 | MRB 574602-01-1 |  | BOLTS SUCCESSIVELY REMOVED; SLATS FULLY EXTENDED; | 500 600 | SLAT 5 TRACK 11-12 ATTACHMENTS DETAILED INSPECTION OF SLAT 5, TRACKS 11 AND 12 ATTACHMENTS INCLUDING TRACK RIB LUGS, TRACK LUGS, BOLTS, LINKS AND SIDE PLATES, LH/RH | AF | DET |  |  | 12 YE | 6 YE | MRB CPCP |  | NO | 574600-200-008 | 1 1 | 0.10 0.10 |  | 0.02 | PRE 33592
| 3-57 | 574602-01-2 | MRB 574602-01-2 |  | SLATS FULLY EXTENDED; | 500 600 | SLAT 5 TRACK 11-12 ATTACHMENTS DETAILED INSPECTION OF SLAT 5, TRACKS 11 AND 12 ATTACHMENTS INCLUDING TRACK RIB LUGS, TRACK LUGS, BOLTS, LINKS AND SIDE PLATES, LH/RH | AF | DET |  |  | 12 YE | 6 YE | MRB CPCP |  | NO | 574600-200-008 | 1 1 | 0.10 0.10 |  | 0.02 | POST 33592
| 3-57 | 574604-01-1 | MRB 574604-01-1 |  | SLATS FULLY EXTENDED; | 500 600 | SLAT 5 SKIN CONNECTIONS DETAILED INSPECTION OF SLAT 5, SKIN CONNECTIONS IN AREA OF LOWER GIRDER AT TRACK RIB STATIONS, LH/RH. NOTE: DETAILED INSPECTION IS OF EXTERNAL STRUCTURE OF SLAT 5. | AF | DET | 12 YE OR 39000 FC OR 78000 FH | 12 YE OR 16000 FC OR 32000 FH | 24 YE | 12 YE | MRB CPCP |  | NO | 574600-200-005 | 1 1 | 0.10 0.10 |  | 0.02 | A318-PAX OR A319-PAX OR A320 OR A321
| 3-57 | 574604-01-4 | MRB 574604-01-4 |  | SLATS FULLY EXTENDED; | 500 600 | SLAT 5 SKIN CONNECTIONS DETAILED INSPECTION OF SLAT 5, SKIN CONNECTIONS IN AREA OF LOWER GIRDER AT TRACK RIB STATIONS, LH/RH. NOTE: DETAILED INSPECTION IS OF EXTERNAL STRUCTURE OF SLAT 5. | AF | DET | 12 YE | 12 YE | 24 YE | 12 YE | MRB CPCP |  | NO | 574600-200-005 | 1 1 | 0.10 0.10 |  | 0.02 | A318-VIP OR A319-VIP
| 3-57 | 574604-02-1 | MRB 574604-02-1 |  | SLATS FULLY EXTENDED; | 500 600 | SLAT 5 SKIN CONNECTIONS SPECIAL DETAILED INSPECTION (ENDOSCOPE) OF SLAT 5, SKIN CONNECTIONS IN AREA OF LOWER GIRDER AT TRACK RIB STATIONS, LH/RH. NOTE: SDET INSPECTION IS OF INTERNAL STRUCTURE OF SLAT 5. | NDT | SDI | 12 YE | 12 YE | 24 YE | 12 YE | MRB CPCP |  | NO | 574600-200-006 | 1 1 | 0.50 0.50 |  | 0.02 | ALL
| 3-57 | 574605-01-1 | MRB 574605-01-1 |  | SLATS FULLY EXTENDED; | 500 600 | SLAT 5 TRAILING EDGE DETAILED INSPECTION OF SLAT 5, TRAILING EDGE, LOWER FACE LH/RH | AF | DET |  |  | 12 YE | 6 YE | MRB CPCP |  | NO | 574600-200-007 | 1 1 | 0.15 0.15 |  | 0.02 | ALL
| 3-57 | 575101-01-1 | MRB 575101-01-1 | 531CB 532CB 533CB 631CB 632CB 633CB |  | 531 532 533 631 632 633 | TRAILING EDGE FLAP ACTUATOR BRACKETS DETAILED INSPECTION OF OUTER WING, TRAILING EDGE FLAP ACTUATOR BRACKETS AT FLAP TRACKS 2,3 AND 4 | AF | DET |  |  | 12 YE | 12 YE | MRB CPCP |  |  | 575100-220-004 | 1 1 1 1 1 1 | 0.30 0.30 0.30 0.30 0.30 0.30 | 0.02 0.02 0.02 0.02 0.02 0.02 |  | ALL
| 3-57 | 575101-02-1 | MRB 575101-02-1 | 531CB 532CB 533CB 631CB 632CB 633CB |  | 531 532 533 631 632 633 | TRAILING EDGE FLAP ACTUATOR BRACKETS SPECIAL DETAILED INSPECTION (US) OF OUTER WING, TRAILING EDGE FLAP ACTUATOR BRACKETS AT FLAP TRACKS 2,3 AND 4 | NDT | SDI | 48000 FC | 20000 FC |  |  | MRB |  |  | 575100-220-005 | 1 1 1 1 1 1 | 0.75 0.75 0.75 0.75 0.75 0.75 | 0.02 0.02 0.02 0.02 0.02 0.02 |  | A318-PAX OR A319-PAX
| 3-57 | 575101-02-2 | MRB 575101-02-2 | 531CB 532CB 533CB 631CB 632CB 633CB |  | 531 532 533 631 632 633 | TRAILING EDGE FLAP ACTUATOR BRACKETS SPECIAL DETAILED INSPECTION (US) OF OUTER WING, TRAILING EDGE FLAP ACTUATOR BRACKETS AT FLAP TRACKS 2,3 AND 4 | NDT | SDI | 48000 FC | 16400 FC |  |  | MRB |  |  | 575100-220-005 | 1 1 1 1 1 1 | 0.75 0.75 0.75 0.75 0.75 0.75 | 0.02 0.02 0.02 0.02 0.02 0.02 |  | A321
| 3-57 | 575101-02-3 | MRB 575101-02-3 | 531CB 532CB 533CB 631CB 632CB 633CB |  | 531 532 533 631 632 633 | TRAILING EDGE FLAP ACTUATOR BRACKETS SPECIAL DETAILED INSPECTION (US) OF OUTER WING, TRAILING EDGE FLAP ACTUATOR BRACKETS AT FLAP TRACKS 2,3 AND 4 | NDT | SDI | 48000 FC | 15000 FC |  |  | MRB |  |  | 575100-220-005 | 1 1 1 1 1 1 | 0.75 0.75 0.75 0.75 0.75 0.75 | 0.02 0.02 0.02 0.02 0.02 0.02 |  | A320
| 3-57 | 575104-01-1 | MRB 575104-01-1 |  | FLAPS EXTENDED; SPOILERS EXTENDED; | 500 600 | TRAILING EDGE SPOILER 1 HINGE FITTINGS DETAILED INSPECTION OF OUTER WING, TRAILING EDGE, SPOILER 1 ACTUATOR AND HINGE FITTINGS | AF | DET | 12 YE OR 48000 FC | 12 YE OR 15000 FC | 12 YE | 12 YE | MRB CPCP |  |  | 575100-220-006 | 1 1 | 0.30 0.30 |  | 0.04 | A318-PAX OR A319-PAX OR A320 OR A321
| 3-57 | 575104-01-5 | MRB 575104-01-5 |  | FLAPS AND SPOILERS EXTENDED; | 500 600 | TRAILING EDGE SPOILER 1 HINGE FITTINGS DETAILED INSPECTION OF OUTER WING, TRAILING EDGE, SPOILER 1 ACTUATOR AND HINGE FITTINGS | AF | DET |  |  | 12 YE | 12 YE | MRB CPCP |  |  | 575100-220-006 | 1 1 | 0.30 0.30 |  | 0.02 | A318-VIP OR A319-VIP
| 3-57 | 575106-01-1 | MRB 575106-01-1 | 573BB 575BB 575DB 575EB 575GB 673BB 675BB 675DB 675EB 675GB | PINS REMOVED; | 574 575 582 583 584 585 586 674 675 682 683 684 685 686 | TRAILING EDGE SPOILERS HINGE PINS DETAILED INSPECTION OF OUTER WING, TRAILING EDGE, SPOILERS 1,2,3,4 AND 5 HINGE PINS NOTE: THIS TASK IS AN ALTERNATIVE TO TASK 575106-02-1 | AF | DET | 48000 FC | 15000 FC |  |  | MRB |  |  | 575100-210-001 | 1 1 1 1 1 1 1 1 1 1 1 1 1 1 | 0.03 0.03 0.03 0.03 0.03 0.03 0.03 0.03 0.03 0.03 0.03 0.03 0.03 0.03 | 0.02 0.08 0.02 0.08 | TBD | A318-PAX OR A319-PAX OR A320
| 3-57 | 575106-01-3 | MRB 575106-01-3 | 573BB 575BB 575DB 575EB 575GB 673BB 675BB 675DB 675EB 675GB | PINS REMOVED; | 574 575 582 583 584 585 586 674 675 682 683 684 685 686 | TRAILING EDGE SPOILERS HINGE PINS DETAILED INSPECTION OF OUTER WING, TRAILING EDGE, SPOILERS 1,2,3,4 AND 5 HINGE PINS NOTE: THIS TASK IS AN ALTERNATIVE TO TASK 575106-02-3 | AF | DET | 48000 FC | 12300 FC |  |  | MRB |  |  | 575100-210-001 | 1 1 1 1 1 1 1 1 1 1 1 1 1 1 | 0.03 0.03 0.03 0.03 0.03 0.03 0.03 0.03 0.03 0.03 0.03 0.03 0.03 0.03 | 0.02 0.08 0.02 0.08 | TBD | A321
| 3-57 | 575106-02-1 | MRB 575106-02-1 | 573BB 575BB 575DB 575EB 575GB 673BB 675BB 675DB 675EB 675GB | PINS REMOVED; | 574 575 582 583 584 585 586 674 675 682 683 684 685 686 | TRAILING EDGE SPOILERS HINGE PINS SPECIAL DETAILED INSPECTION (MPI) OF OUTER WING, TRAILING EDGE, SPOILERS 1,2,3,4 AND 5 HINGE PINS NOTE: THIS TASK IS AN ALTERNATIVE TO TASK 575106-01-1 | NDT | SDI | 48000 FC | 20000 FC |  |  | MRB |  |  | 575100-220-015 | 1 1 1 1 1 1 1 1 1 1 1 1 1 1 | 0.75 0.75 0.75 0.75 0.75 0.75 0.75 0.75 0.75 0.75 0.75 0.75 0.75 0.75 | 0.02 0.08 0.02 0.08 | TBD | A318-PAX OR A319-PAX OR A320
| 3-57 | 575106-02-3 | MRB 575106-02-3 | 573BB 575BB 575DB 575EB 575GB 673BB 675BB 675DB 675EB 675GB | PINS REMOVED; | 574 575 582 583 584 585 586 674 675 682 683 684 685 686 | TRAILING EDGE SPOILERS HINGE PINS SPECIAL DETAILED INSPECTION (MPI) OF OUTER WING, TRAILING EDGE, SPOILERS 1,2,3,4 AND 5 HINGE PINS NOTE: THIS TASK IS AN ALTERNATIVE TO TASK 575106-01-3 | NDT | SDI | 48000 FC | 16400 FC |  |  | MRB |  |  | 575100-220-015 | 1 1 1 1 1 1 1 1 1 1 1 1 1 1 | 0.75 0.75 0.75 0.75 0.75 0.75 0.75 0.75 0.75 0.75 0.75 0.75 0.75 0.75 | 0.02 0.08 0.02 0.08 | TBD | A321
| 3-57 | 575106-03-1 | MRB 575106-03-1 | 573BB 575BB 575DB 575EB 575GB 673BB 675BB 675DB 675EB 675GB | PINS REMOVED; | 574 575 582 583 584 585 586 674 675 682 683 684 685 686 | TRAILING EDGE SPOILERS HINGE PINS DETAILED INSPECTION OF OUTER WING TRAILING EDGE SPOILERS 1,2,3,4 AND 5 HINGE PINS | AF | DET |  |  | 12 YE | 12 YE | MRB CPCP |  |  | 575100-210-002 | 1 1 1 1 1 1 1 1 1 1 1 1 1 1 | 0.20 0.20 0.20 0.20 0.20 0.20 0.20 0.20 0.20 0.20 0.20 0.20 0.20 0.20 | 0.02 0.08 0.02 0.08 | TBD | ALL
| 3-57 | 575107-01-1 | MRB 575107-01-1 |  | FLAPS EXTENDED; SPOILERS EXTENDED; | 575 583 584 585 586 675 683 684 685 686 | TRAILING EDGE SPOILER 2-5 FITTINGS DETAILED INSPECTION OF OUTER WING, TRAILING EDGE, SPOILERS 2,3,4 AND 5 ACTUATOR AND HINGE FITTINGS | AF | DET |  |  | 12 YE | 6 YE | MRB CPCP |  |  | 575100-220-009 | 1 1 1 1 1 1 1 1 1 1 | 0.24 0.24 0.24 0.24 0.24 0.24 0.24 0.24 0.24 0.24 |  | 0.04 | ALL
| 3-57 | 575107-02-1 | MRB 575107-02-1 |  | FLAPS EXTENDED; SPOILERS EXTENDED; | 575 583 584 585 586 675 683 684 685 686 | TRAILING EDGE SPOILER 2-5 FITTINGS SPECIAL DETAILED INSPECTION (HFEC) OF OUTER WING, TRAILING EDGE, SPOILERS 2,3,4 AND 5 ACTUATOR AND HINGE FITTINGS | NDT | SDI | 48000 FC | 15000 FC |  |  | MRB |  |  | 575100-220-010 | 1 1 1 1 1 1 1 1 1 1 | 0.75 0.75 0.75 0.75 0.75 0.75 0.75 0.75 0.75 0.75 |  | 0.04 | A318-PAX OR A319-PAX OR A320 POST-SPR-CURVE
| 3-57 | 575107-02-2 | MRB 575107-02-2 |  | FLAPS EXTENDED; SPOILERS EXTENDED; | 575 583 584 585 586 675 683 684 685 686 | TRAILING EDGE SPOILER 2-5 FITTINGS SPECIAL DETAILED INSPECTION (HFEC) OF OUTER WING, TRAILING EDGE, SPOILERS 2,3,4 AND 5 ACTUATOR AND HINGE FITTINGS | NDT | SDI | 48000 FC | 12300 FC |  |  | MRB |  |  | 575100-220-010 | 1 1 1 1 1 1 1 1 1 1 | 0.75 0.75 0.75 0.75 0.75 0.75 0.75 0.75 0.75 0.75 |  | 0.04 | A321
| 3-57 | 575107-02-3 | MRB 575107-02-3 |  | FLAPS AND SPOILERS EXTENDED; | 575 583 584 585 586 675 683 684 685 686 | TRAILING EDGE SPOILER 2-5 FITTINGS SPECIAL DETAILED INSPECTION (HFEC) OF OUTER WING, TRAILING EDGE, SPOILERS 2,3,4 AND 5 ACTUATOR AND HINGE FITTINGS | NDT | SDI | 48000 FC | 13600 FC |  |  | MRB |  |  | 575100-220-010 | 1 1 1 1 1 1 1 1 1 1 | 0.75 0.75 0.75 0.75 0.75 0.75 0.75 0.75 0.75 0.75 |  | 0.02 | A320 PRE-SPR-CURVE
| 3-57 | 575119-01-1 | MRB 575119-01-1 | 575AT 575JB 575KB 575LB 575MB 675AT 675JB 675KB 675LB 675MB |  | 575 590 675 690 | TRAILING EDGE AILERON HINGE FITTINGS DETAILED INSPECTION OF OUTER WING, TRAILING EDGE, AILERON HINGE FITTINGS 1 TO 5 AND "A" FRAMES | AF | DET | 12 YE OR 30500 FC | 12 YE OR 16500 FC | 12 YE | 12 YE | MRB CPCP |  |  | 575100-220-001 | 1 1 1 1 | 0.13 0.13 0.13 0.13 | 0.20 0.21 |  | A318-PAX OR A319-PAX CLASSIC WING OR A320 CLASSIC WING
| 3-57 | 575119-01-10 | ALI 575119-01-10 MRB 575119-01-10 | 575AT 575JB 575KB 575LB 575MB 675AT 675JB 675KB 675LB 675MB |  | 575 590 675 690 | TRAILING EDGE AILERON HINGE FITTINGS DETAILED INSPECTION OF OUTER WING, TRAILING EDGE, AILERON HINGE FITTINGS 1 TO 5 AND "A" FRAMES NOTE: PLANNING: - FOR AIRCRAFT POST 160080 REFER TO INTRODUCTION SECTION ALS PART2 (ALI) FOR FIRST TASK ACCOMPLISHMENT AFTER SB 57-1193 EMBODIMENT. | AF | DET |  |  | 12 YE OR 13600 FC OR 58400 FH | 12 YE OR 6000 FC OR 25800 FH | ALI MRB CPCP |  |  | 575100-220-001 | 1 1 1 1 | 0.13 0.13 0.13 0.13 | 0.20 0.21 |  | A319-VIP MODIFIED WING OR A319-VIP RETRO WING
| 3-57 | 575119-01-11 | ALI 575119-01-11 MRB 575119-01-11 | 575AT 575JB 575KB 575LB 575MB 675AT 675JB 675KB 675LB 675MB |  | 575 590 675 690 | TRAILING EDGE AILERON HINGE FITTINGS DETAILED INSPECTION OF OUTER WING, TRAILING EDGE, AILERON HINGE FITTINGS 1 TO 5 AND "A" FRAMES | AF | DET |  |  | 12 YE OR 36500 FC OR 73100 FH | 12 YE OR 15000 FC OR 30000 FH | ALI MRB CPCP |  |  | 575100-220-001 | 1 1 1 1 | 0.13 0.13 0.13 0.13 | 0.20 0.21 |  | A320-NEO
N | 3-57 | 575119-01-12 | ALI 575119-01-12 MRB 575119-01-12 | 575AT 575JB 575KB 575LB 575MB 675AT 675JB 675KB 675LB 675MB |  | 575 590 675 690 | TRAILING EDGE AILERON HINGE FITTINGS DETAILED INSPECTION OF OUTER WING, TRAILING EDGE, AILERON HINGE FITTINGS 1 TO 5 AND "A" FRAMES | AF | DET |  |  | 12 YE OR 29000 FC OR 58000 FH | 12 YE OR 15000 FC OR 30000 FH | ALI MRB CPCP |  |  | 575100-220-001 | 1 1 1 1 | 0.13 0.13 0.13 0.13 | 0.20 0.21 |  | A321-NEO
| 3-57 | 575119-01-2 | MRB 575119-01-2 | 575AT 575JB 575KB 575LB 575MB 675AT 675JB 675KB 675LB 675MB |  | 575 590 675 690 | TRAILING EDGE AILERON HINGE FITTINGS DETAILED INSPECTION OF OUTER WING, TRAILING EDGE, AILERON HINGE FITTINGS 1 TO 5 AND "A" FRAMES | AF | DET | 12 YE OR 30500 FC | 12 YE OR 16500 FC | 12 YE | 12 YE | MRB CPCP |  |  | 575100-220-001 | 1 1 1 1 | 0.13 0.13 0.13 0.13 | 0.20 0.21 |  | A321 CLASSIC WING
| 3-57 | 575119-01-5 | MRB 575119-01-5 | 575AT 575JB 575KB 575LB 575MB 675AT 675JB 675KB 675LB 675MB |  | 575 590 675 690 | TRAILING EDGE AILERON HINGE FITTINGS DETAILED INSPECTION OF OUTER WING, TRAILING EDGE, AILERON HINGE FITTINGS 1 TO 5 AND "A" FRAMES | AF | DET |  |  | 12 YE | 12 YE | MRB CPCP |  |  | 575100-220-001 | 1 1 1 1 | 0.13 0.13 0.13 0.13 | 0.20 0.21 |  | A319-VIP CLASSIC WING
| 3-57 | 575119-01-6 | MRB 575119-01-6 | 575AT 575JB 575KB 575LB 575MB 675AT 675JB 675KB 675LB 675MB |  | 575 590 675 690 | TRAILING EDGE AILERON HINGE FITTINGS DETAILED INSPECTION OF OUTER WING, TRAILING EDGE, AILERON HINGE FITTINGS 1 TO 5 AND "A" FRAMES | AF | DET |  |  | 12 YE | 12 YE | MRB CPCP |  |  | 575100-220-001 | 1 1 1 1 | 0.13 0.13 0.13 0.13 | 0.20 0.21 |  | A318-VIP
| 3-57 | 575119-01-7 | ALI 575119-01-7 MRB 575119-01-7 | 575AT 575JB 575KB 575LB 575MB 675AT 675JB 675KB 675LB 675MB |  | 575 590 675 690 | TRAILING EDGE AILERON HINGE FITTINGS DETAILED INSPECTION OF OUTER WING, TRAILING EDGE, AILERON HINGE FITTINGS 1 TO 5 AND 'A' FRAMES NOTE: PLANNING: - FOR AIRCRAFT POST 160080 REFER TO INTRODUCTION SECTION ALS PART2 (ALI) FOR FIRST TASK ACCOMPLISHMENT AFTER SB 57-1193 EMBODIMENT. | AF | DET |  |  | 12 YE OR 29900 FC OR 59800 FH | 12 YE OR 15000 FC OR 30000 FH | ALI MRB CPCP |  |  | 575100-220-001 | 1 1 1 1 | 0.13 0.13 0.13 0.13 | 0.20 0.21 |  | A320-CEO MODIFIED WING OR A320 RETRO WING
| 3-57 | 575119-01-8 | ALI 575119-01-8 MRB 575119-01-8 | 575AT 575JB 575KB 575LB 575MB 675AT 675JB 675KB 675LB 675MB |  | 575 590 675 690 | TRAILING EDGE AILERON HINGE FITTINGS DETAILED INSPECTION OF OUTER WING, TRAILING EDGE, AILERON HINGE FITTINGS 1 TO 5 AND "A" FRAMES NOTE: PLANNING: - FOR AIRCRAFT POST 160080 REFER TO INTRODUCTION SECTION ALS PART2 (ALI) FOR FIRST TASK ACCOMPLISHMENT AFTER SB 57-1193 EMBODIMENT. | AF | DET |  |  | 12 YE OR 24700 FC OR 49400 FH | 12 YE OR 15000 FC OR 30000 FH | ALI MRB CPCP |  |  | 575100-220-001 | 1 1 1 1 | 0.13 0.13 0.13 0.13 | 0.20 0.21 |  | A319-PAX MODIFIED WING OR A319-PAX RETRO WING
R | 3-57 | 575119-01-9 | ALI 575119-01-9 MRB 575119-01-9 | 575AT 575JB 575KB 575LB 575MB 675AT 675JB 675KB 675LB 675MB |  | 575 590 675 690 | TRAILING EDGE AILERON HINGE FITTINGS DETAILED INSPECTION OF OUTER WING, TRAILING EDGE, AILERON HINGE FITTINGS 1 TO 5 AND "A" FRAMES | AF | DET |  |  | 12 YE OR 34900 FC OR 69800 FH | 12 YE OR 15000 FC OR 30000 FH | ALI MRB CPCP |  |  | 575100-220-001 | 1 1 1 1 | 0.13 0.13 0.13 0.13 | 0.20 0.21 |  | A321-CEO MODIFIED WING
| 3-57 | 575120-01-1 | MRB 575120-01-1 | 575AT 575JB 575KB 575LB 575MB 675AT 675JB 675KB 675LB 675MB | PINS REMOVED; | 575 590 675 690 | TRAILING EDGE AILERON HINGE PINS DETAILED INSPECTION OF OUTER WING, TRAILING EDGE, AILERON HINGE PINS 1 TO 5 NOTE: THIS TASK IS AN ALTERNATIVE TO TASK 575120-02-1 | AF | DET | 48000 FC | 15000 FC |  |  | MRB |  |  | 575100-220-002 | 1 1 1 1 | 0.30 0.30 0.30 0.30 | 0.20 0.21 | TBD | A318-PAX OR A319-PAX OR A320
| 3-57 | 575120-01-3 | MRB 575120-01-3 | 575AT 575JB 575KB 575LB 575MB 675AT 675JB 675KB 675LB 675MB | PINS REMOVED; | 575 590 675 690 | TRAILING EDGE AILERON HINGE PINS DETAILED INSPECTION OF OUTER WING, TRAILING EDGE, AILERON HINGE PINS 1 TO 5 NOTE: THIS TASK IS AN ALTERNATIVE TO TASK 575120-02-2 | AF | DET | 48000 FC | 12300 FC |  |  | MRB |  |  | 575100-220-002 | 1 1 1 1 | 0.30 0.30 0.30 0.30 | 0.20 0.21 | TBD | A321
| 3-57 | 575120-02-1 | MRB 575120-02-1 | 575AT 575JB 575KB 575LB 575MB 675AT 675JB 675KB 675LB 675MB | PINS REMOVED; | 575 590 675 690 | TRAILING EDGE AILERON HINGE PINS SPECIAL DETAILED INSPECTION (MPI) OF OUTER WING, TRAILING EDGE, AILERON HINGE PINS 1 TO 5 NOTE: THIS TASK IS AN ALTERNATIVE TO TASK 575120-01-1 | NDT | SDI | 48000 FC | 20000 FC |  |  | MRB |  |  | 575100-220-013 | 1 1 1 1 | 0.80 0.80 0.80 0.80 | 0.20 0.21 | TBD | A318-PAX OR A319-PAX OR A320
| 3-57 | 575120-02-2 | MRB 575120-02-2 | 575AT 575JB 575KB 575LB 575MB 675AT 675JB 675KB 675LB 675MB | PINS REMOVED; | 575 590 675 690 | TRAILING EDGE AILERON HINGE PINS SPECIAL DETAILED INSPECTION (MPI) OF OUTER WING, TRAILING EDGE, AILERON HINGE PINS 1 TO 5 NOTE: THIS TASK IS AN ALTERNATIVE TO TASK 575120-01-3 | NDT | SDI | 48000 FC | 16400 FC |  |  | MRB |  |  | 575100-220-013 | 1 1 1 1 | 0.80 0.80 0.80 0.80 | 0.20 0.21 | TBD | A321
| 3-57 | 575120-03-1 | MRB 575120-03-1 | 575AT 575JB 575KB 575LB 575MB 675AT 675JB 675KB 675LB 675MB | PINS REMOVED; | 575 590 675 690 | TRAILING EDGE AILERON HINGE PINS DETAILED INSPECTION OF OUTER WING, TRAILING EDGE, AILERON HINGE PINS 1 TO 5 | AF | DET |  |  | 12 YE | 7.5 YE | MRB CPCP |  |  | 575100-220-016 | 1 1 1 1 | 0.30 0.30 0.30 0.30 | 0.20 0.21 | TBD | ALL
| 3-57 | 575121-01-1 | MRB 575121-01-1 | 575KB 575LB 675KB 675LB |  | 575 590 675 690 | TRAILING EDGE AILERON ACTUATOR FITTING DETAILED INSPECTION OF OUTER WING, TRAILING EDGE, AILERON, INBOARD AND OUTBOARD ACTUATOR FITTINGS | AF | DET | 6 YE OR 30000 FC | 6 YE OR 28000 FC | 24 YE | 6 YE | MRB CPCP |  |  | 575100-220-003 | 1 1 1 1 | 0.10 0.10 0.10 0.10 | 0.08 0.10 |  | A318-PAX OR A319-PAX OR A320
| 3-57 | 575121-01-2 | MRB 575121-01-2 | 575KB 575LB 675KB 675LB |  | 575 590 675 690 | TRAILING EDGE AILERON ACTUATOR FITTING DETAILED INSPECTION OF OUTER WING, TRAILING EDGE, AILERON, INBOARD AND OUTBOARD ACTUATOR FITTINGS | AF | DET | 6 YE OR 30000 FC | 6 YE OR 25000 FC | 24 YE | 6 YE | MRB CPCP |  |  | 575100-220-003 | 1 1 1 1 | 0.10 0.10 0.10 0.10 | 0.08 0.10 |  | A321
| 3-57 | 575121-01-5 | MRB 575121-01-5 | 575KB 575LB 675KB 675LB |  | 575 590 675 690 | TRAILING EDGE AILERON ACTUATOR FITTING DETAILED INSPECTION OF OUTER WING, TRAILING EDGE, AILERON, INBOARD AND OUTBOARD ACTUATOR FITTINGS | AF | DET | 6 YE | 6 YE | 24 YE | 6 YE | MRB CPCP |  |  | 575100-220-003 | 1 1 1 1 | 0.10 0.10 0.10 0.10 | 0.08 0.10 |  | A319-VIP
| 3-57 | 575121-01-6 | MRB 575121-01-6 | 575KB 575LB 675KB 675LB |  | 575 590 675 690 | TRAILING EDGE AILERON ACTUATOR FITTING DETAILED INSPECTION OF OUTER WING, TRAILING EDGE, AILERON, INBOARD AND OUTBOARD ACTUATOR FITTINGS | AF | DET | 6 YE | 6 YE | 24 YE | 6 YE | MRB CPCP |  |  | 575100-220-003 | 1 1 1 1 | 0.10 0.10 0.10 0.10 | 0.08 0.10 |  | A318-VIP
| 3-57 | 575130-01-2 | MRB 575130-01-2 |  | FLAPS AND SPOILERS EXTENDED; | 575 675 | TRAILING EDGE SPOILER2-4 FITTINGS/LEGS SPECIAL DETAILED INSPECTION (HFEC) OF OUTER WING, TRAILING EDGE, SPOILERS 2, 3 AND 4 ACTUATOR AND HINGE FITTINGS AT VERTICAL LEGS (APPLICABLE ONLY TO PART NUMBER D575-40139, 40140, 40141) | NDT | SDI | 48000 FC | 10800 FC |  |  | MRB |  |  | 575100-200-002 | 1 1 | 0.60 0.60 |  | 0.02 | A320 PRE-SPR-CURVE
| 3-57 | 575140-01-1 | MRB 575140-01-1 | 191ET 193AT 734 192ET 194AT 744 | FLAPS EXTENDED; | 147 148 | FLAP TRACK 1 DETAILED INSPECTION OF FLAP TRACK 1, INCLUDING ATTACHMENT BRACKETS TO FUSELAGE, STRUT, CARRIAGE AND SWINGING LINK (PENDULUM), LH/RH | AF | DET | 12 YE OR 30000 FC | 12 YE OR 15000 FC | 24 YE | 12 YE | MRB CPCP |  |  | 575100-200-003 | 1 1 | 0.30 0.30 | 0.14 0.14 | 0.02 | A318-PAX OR A319-PAX OR A320 OR A321
| 3-57 | 575140-01-4 | MRB 575140-01-4 | 191ET 193AT 734 192ET 194AT 744 | FLAPS EXTENDED; | 147 148 | FLAP TRACK 1 DETAILED INSPECTION OF FLAP TRACK 1, INCLUDING ATTACHMENT BRACKETS TO FUSELAGE, STRUT, CARRIAGE AND SWINGING LINK (PENDULUM), LH/RH | AF | DET | 12 YE | 12 YE | 24 YE | 12 YE | MRB CPCP |  |  | 575100-200-003 | 1 1 | 0.30 0.30 | 0.14 0.14 | 0.02 | A318-VIP OR A319-VIP
| 3-57 | 575142-01-1 | MRB 575142-01-1 | 734 744 | FLAPS EXTENDED; | 147 148 | INBOARD FLAP ACTUATOR DRIVE ARM DETAILED INSPECTION OF INBOARD FLAP, INBOARD ACTUATOR DRIVE ARM, DRIVE STRUT AND OUTER PART OF TRUNNION, LH/RH | AF | DET | 12 YE | 12 YE | 24 YE | 12 YE | MRB CPCP |  |  | 575100-200-004 | 1 1 | 0.30 0.30 | 0.02 0.02 | 0.02 | A318-PAX OR A319-PAX OR A320 OR A321
| 3-57 | 575142-01-4 | MRB 575142-01-4 | 734 744 | FLAPS EXTENDED; | 147 148 | INBOARD FLAP ACTUATOR DRIVE ARM DETAILED INSPECTION OF INBOARD FLAP, INBOARD ACTUATOR DRIVE ARM, DRIVE STRUT AND OUTER PART OF TRUNNION, LH/RH | AF | DET | 12 YE | 12 YE | 24 YE | 12 YE | MRB CPCP |  |  | 575100-200-004 | 1 1 | 0.30 0.30 | 0.02 0.02 | 0.02 | A318-VIP OR A319-VIP
| 3-57 | 575150-01-1 | MRB 575150-01-1 | 574AB 674AB |  | 571 671 | OUTER WING MLG SUPPORT RIBS DETAILED INSPECTION OF OUTER WING, MLG SUPPORT RIB 5, OUTBOARD AND INBOARD FACES | AF | DET |  |  | 10 YE | 5 YE | MRB CPCP |  | 1+2 | 575100-200-005 | 1 1 | 0.50 0.50 | 0.02 0.02 |  | PRE 32025 (57-1118)
| 3-57 | 575150-01-2 | MRB 575150-01-2 | 574AB 674AB |  | 571 671 | OUTER WING MLG SUPPORT RIBS DETAILED INSPECTION OF OUTER WING, MLG SUPPORT RIB 5, OUTBOARD AND INBOARD FACES | AF | DET |  |  | 12 YE | 6 YE | MRB CPCP |  | 1+2 | 575100-200-005 | 1 1 | 0.50 0.50 | 0.02 0.02 |  | POST 32025 (57-1118)
R | 3-57 | 575151-01-10 | ALI 575151-01-10 | 573AB 573BB 573CB 574AB 574BB 673AB 673BB 673CB 674AB 674BB |  | 573 574 673 674 | INNER REAR SPAR TRAILING EDGE DETAILED INSPECTION OF OUTER WING, TRAILING EDGE FALSE REAR SPAR, FORWARD AND AFT FACES NOTE: THIS TASK IS AN ALTERNATIVE TO TASK 575151-03-10. | AF | DET |  |  | 23400 FC OR 46800 FH | 2400 FC OR 4800 FH | ALI |  |  | 575100-200-006 | 1 1 1 1 | 0.38 0.38 0.38 0.38 | 0.06 0.04 0.06 0.04 |  | A321-CEO MODIFIED WING POST-SPR-CURVE
| 3-57 | 575151-01-11 | ALI 575151-01-11 | 573AB 573BB 573CB 574AB 574BB 673AB 673BB 673CB 674AB 674BB |  | 573 574 673 674 | INNER REAR SPAR TRAILING EDGE DETAILED INSPECTION OF OUTER WING, TRAILING EDGE FALSE REAR SPAR, FORWARD AND AFT FACES | AF | DET |  |  | 11000 FC OR 47600 FH | 700 FC OR 3300 FH | ALI |  |  | 575100-200-006 | 1 1 1 1 | 0.38 0.38 0.38 0.38 | 0.06 0.04 0.06 0.04 |  | A319-VIP MODIFIED WING POST-SPR-CURVE
| 3-57 | 575151-01-12 | ALI 575151-01-12 | 573AB 573BB 573CB 574AB 574BB 673AB 673BB 673CB 674AB 674BB |  | 573 574 673 674 | INNER REAR SPAR TRAILING EDGE DETAILED INSPECTION OF OUTER WING, TRAILING EDGE FALSE REAR SPAR, FORWARD AND AFT FACES | AF | DET |  |  | 35500 FC OR 71100 FH | 3600 FC OR 7200 FH | ALI |  |  | 575100-200-006 | 1 1 1 1 | 0.38 0.38 0.38 0.38 | 0.06 0.04 0.06 0.04 |  | A320-NEO
| 3-57 | 575151-01-13 | ALI 575151-01-13 | 573AB 573BB 573CB 574AB 574BB 673AB 673BB 673CB 674AB 674BB |  | 573 574 673 674 | INNER REAR SPAR TRAILING EDGE DETAILED INSPECTION OF OUTER WING, TRAILING EDGE FALSE REAR SPAR, FORWARD AND AFT FACES NOTE: PLANNING: - THIS TASK IS AN ALTERNATIVE TO TASK 575151-03-13. - FOR AIRCRAFT POST 160080 REFER TO INTRODUCTION SECTION ALS PART2 (ALI) FOR FIRST TASK ACCOMPLISHMENT AFTER SB 57-1193 EMBODIMENT. | AF | DET |  |  | 26500 FC OR 53000 FH | 1600 FC OR 3200 FH | ALI |  |  | 575100-200-006 | 1 1 1 1 | 0.38 0.38 0.38 0.38 | 0.06 0.04 0.06 0.04 |  | A319-PAX RETRO WING OR A320 RETRO WING PRE-SPR-CURVE
| 3-57 | 575151-01-14 | ALI 575151-01-14 | 573AB 573BB 573CB 574AB 574BB 673AB 673BB 673CB 674AB 674BB |  | 573 574 673 674 | INNER REAR SPAR TRAILING EDGE DETAILED INSPECTION OF OUTER WING, TRAILING EDGE FALSE REAR SPAR, FORWARD AND AFT FACES NOTE: PLANNING: - THIS TASK IS AN ALTERNATIVE TO TASK 575151-03-14. - FOR AIRCRAFT POST 160080 REFER TO INTRODUCTION SECTION ALS PART2 (ALI) FOR FIRST TASK ACCOMPLISHMENT AFTER SB 57-1193 EMBODIMENT. | AF | DET |  |  | 12100 FC OR 24200 FH | 700 FC OR 1500 FH | ALI |  |  | 575100-200-006 | 1 1 1 1 | 0.38 0.38 0.38 0.38 | 0.06 0.04 0.06 0.04 |  | A319-VIP RETRO WING
| 3-57 | 575151-01-15 | ALI 575151-01-15 | 573AB 573BB 573CB 574AB 574BB 673AB 673BB 673CB 674AB 674BB |  | 573 574 673 674 | INNER REAR SPAR TRAILING EDGE DETAILED INSPECTION OF OUTER WING, TRAILING EDGE FALSE REAR SPAR, FORWARD AND AFT FACES NOTE: PLANNING: - FOR AIRCRAFT POST 160080 REFER TO INTRODUCTION SECTION ALS PART2 (ALI) FOR FIRST TASK ACCOMPLISHMENT AFTER SB 57-1193 EMBODIMENT. | AF | DET |  |  | 23500 FC OR 47000 FH | 1000 FC OR 2000 FH | ALI |  |  | 575100-200-006 | 1 1 1 1 | 0.38 0.38 0.38 0.38 | 0.06 0.04 0.06 0.04 |  | A320 RETRO WING POST-SPR-CURVE
R | 3-57 | 575151-01-2 | MRB 575151-01-2 | 573AB 573BB 573CB 574AB 574BB 673AB 673BB 673CB 674AB 674BB |  | 573 574 673 674 | INNER REAR SPAR TRAILING EDGE DETAILED INSPECTION OF OUTER WING, TRAILING EDGE FALSE REAR SPAR, FORWARD AND AFT FACES | AF | DET | 48000 FC OR 96000 FH | 15000 FC OR 30000 FH |  |  | MRB |  |  | 575100-200-006 | 1 1 1 1 | 0.38 0.38 0.38 0.38 | 0.06 0.04 0.06 0.04 |  | A320 CLASSIC WING PRE-SPR-CURVE
R | 3-57 | 575151-01-3 | MRB 575151-01-3 | 573AB 573BB 573CB 574AB 574BB 673AB 673BB 673CB 674AB 674BB |  | 573 574 673 674 | INNER REAR SPAR TRAILING EDGE DETAILED INSPECTION OF OUTER WING, TRAILING EDGE FALSE REAR SPAR, FORWARD AND AFT FACES | AF | DET | 30000 FC OR 60000 FH | 5900 FC OR 11800 FH |  |  | MRB |  |  | 575100-200-006 | 1 1 1 1 | 0.38 0.38 0.38 0.38 | 0.06 0.04 0.06 0.04 |  | A321 CLASSIC WING
| 3-57 | 575151-01-4 | MRB 575151-01-4 | 573AB 573BB 573CB 574AB 574BB 673AB 673BB 673CB 674AB 674BB |  | 573 574 673 674 | INNER REAR SPAR TRAILING EDGE DETAILED INSPECTION OF OUTER WING, TRAILING EDGE FALSE REAR SPAR, FORWARD AND AFT FACES | AF | DET | 30000 FC OR 46700 FH | 7300 FC OR 9500 FH |  |  | MRB |  |  | 575100-200-006 | 1 1 1 1 | 0.38 0.38 0.38 0.38 | 0.06 0.04 0.06 0.04 |  | A318-PAX OR A319-PAX CLASSIC WING
| 3-57 | 575151-01-5 | MRB 575151-01-5 | 573AB 573BB 573CB 574AB 574BB 673AB 673BB 673CB 674AB 674BB |  | 573 574 673 674 | INNER REAR SPAR TRAILING EDGE DETAILED INSPECTION OF OUTER WING, TRAILING EDGE, FALSE REAR SPAR, FORWARD AND AFT FACES | AF | DET | 48000 FC OR 60000 FH | 15000 FC OR 23300 FH |  |  | MRB |  |  | 575100-200-006 | 1 1 1 1 | 0.38 0.38 0.38 0.38 | 0.06 0.04 0.06 0.04 |  | A320 CLASSIC WING POST-SPR-CURVE
| 3-57 | 575151-01-6 | ALI 575151-01-6 | 573AB 573BB 573CB 574AB 574BB 673AB 673BB 673CB 674AB 674BB |  | 573 574 673 674 | INNER REAR SPAR TRAILING EDGE DETAILED INSPECTION OF OUTER WING, TRAILING EDGE FALSE REAR SPAR, FORWARD AND AFT FACES NOTE: THIS TASK IS AN ALTERNATIVE TO TASK 575151-03-6. | AF | DET |  |  | 28900 FC OR 57800 FH | 2000 FC OR 4000 FH | ALI |  |  | 575100-200-006 | 1 1 1 1 | 0.38 0.38 0.38 0.38 | 0.06 0.04 0.06 0.04 |  | A319-PAX MODIFIED WING PRE-SPR-CURVE OR A320-CEO MODIFIED WING PRE-SPR-CURVE
R | 3-57 | 575151-01-7 | ALI 575151-01-7 | 573AB 573BB 573CB 574AB 574BB 673AB 673BB 673CB 674AB 674BB |  | 573 574 673 674 | INNER REAR SPAR TRAILING EDGE DETAILED INSPECTION OF OUTER WING, TRAILING EDGE FALSE REAR SPAR, FORWARD AND AFT FACES NOTE: PLANNING: - THIS TASK IS AN ALTERNATIVE TO TASK 575151-03-7. | AF | DET |  |  | 26400 FC OR 52800 FH | 3900 FC OR 7800 FH | ALI |  |  | 575100-200-006 | 1 1 1 1 | 0.38 0.38 0.38 0.38 | 0.06 0.04 0.06 0.04 |  | A321-CEO MODIFIED WING PRE-SPR-CURVE
| 3-57 | 575151-01-8 | ALI 575151-01-8 | 573AB 573BB 573CB 574AB 574BB 673AB 673BB 673CB 674AB 674BB |  | 573 574 673 674 | INNER REAR SPAR TRAILING EDGE DETAILED INSPECTION OF OUTER WING, TRAILING EDGE FALSE REAR SPAR, FORWARD AND AFT FACES | AF | DET |  |  | 13200 FC OR 56700 FH | 900 FC OR 3800 FH | ALI |  |  | 575100-200-006 | 1 1 1 1 | 0.38 0.38 0.38 0.38 | 0.06 0.04 0.06 0.04 |  | A319-VIP MODIFIED WING PRE-SPR-CURVE
| 3-57 | 575151-01-9 | ALI 575151-01-9 | 573AB 573BB 573CB 574AB 574BB 673AB 673BB 673CB 674AB 674BB |  | 573 574 673 674 | INNER REAR SPAR TRAILING EDGE DETAILED INSPECTION OF OUTER WING, TRAILING EDGE FALSE REAR SPAR, FORWARD AND AFT FACES NOTE: THIS TASK IS AN ALTERNATIVE TO TASK 575151-03-9. | AF | DET |  |  | 25600 FC OR 51200 FH | 1400 FC OR 2800 FH | ALI |  |  | 575100-200-006 | 1 1 1 1 | 0.38 0.38 0.38 0.38 | 0.06 0.04 0.06 0.04 |  | A319-PAX MODIFIED WING POST-SPR-CURVE OR A320-CEO MODIFIED WING POST-SPR-CURVE
R | 3-57 | 575151-02-1 | MRB 575151-02-1 | 573AB 573BB 573CB 574AB 574BB 673AB 673BB 673CB 674AB 674BB |  | 573 574 673 674 | TRAILING EDGE GENERAL VISUAL INSPECTION OF OUTER WING, TRAILING EDGE, FALSE REAR SPAR, FORWARD AND AFT FACES | AF | GVI |  |  | 6 YE | 6 YE | MRB CPCP |  | 1+2 | 575100-210-804 | 1 1 1 1 | 0.12 0.12 0.12 0.12 | 0.06 0.04 0.06 0.04 |  | ALL
R | 3-57 | 575151-03-10 | ALI 575151-03-10 | 573AB 573BB 573CB 574AB 574BB 673AB 673BB 673CB 674AB 674BB |  | 573 574 673 674 | INNER REAR SPAR TRAILING EDGE SPECIAL DETAILED INSPECTION (HFEC) OF OUTER WING, TRAILING EDGE FALSE REAR SPAR, FORWARD AND AFT FACES NOTE: THIS TASK IS AN ALTERNATIVE TO TASK 575151-01-10. | NDT | SDI |  |  | 23400 FC OR 46800 FH | 3000 FC OR 6000 FH | ALI |  |  | 575100-280-801 | 1 1 1 1 | 0.25 0.25 0.25 0.25 | 0.06 0.04 0.06 0.04 |  | A321-CEO MODIFIED WING POST-SPR-CURVE
| 3-57 | 575151-03-13 | ALI 575151-03-13 | 573AB 573BB 573CB 574AB 574BB 673AB 673BB 673CB 674AB 674BB |  | 573 574 673 674 | INNER REAR SPAR TRAILING EDGE SPECIAL DETAILED INSPECTION (HFEC) OF OUTER WING, TRAILING EDGE FALSE REAR SPAR, FORWARD AND AFT FACES NOTE: PLANNING: - THIS TASK IS AN ALTERNATIVE TO TASK 575151-01-13. - FOR AIRCRAFT POST 160080 REFER TO INTRODUCTION SECTION ALS PART2 (ALI) FOR FIRST TASK ACCOMPLISHMENT AFTER SB 57-1193 EMBODIMENT. | NDT | SDI |  |  | 26500 FC OR 53000 FH | 2200 FC OR 4400 FH | ALI |  |  | 575100-280-801 | 1 1 1 1 | 0.25 0.25 0.25 0.25 | 0.06 0.04 0.06 0.04 |  | A319-PAX RETRO WING OR A320 RETRO WING PRE-SPR-CURVE
| 3-57 | 575151-03-14 | ALI 575151-03-14 | 573AB 573BB 573CB 574AB 574BB 673AB 673BB 673CB 674AB 674BB |  | 573 574 673 674 | INNER REAR SPAR TRAILING EDGE SPECIAL DETAILED INSPECTION (HFEC) OF OUTER WING, TRAILING EDGE FALSE REAR SPAR, FORWARD AND AFT FACES NOTE: PLANNING: - THIS TASK IS AN ALTERNATIVE TO TASK 575151-01-14. - FOR AIRCRAFT POST 160080 REFER TO INTRODUCTION SECTION ALS PART2 (ALI) FOR FIRST TASK ACCOMPLISHMENT AFTER SB 57-1193 EMBODIMENT. | NDT | SDI |  |  | 12100 FC OR 24200 FH | 1000 FC OR 2000 FH | ALI |  |  | 575100-280-801 | 1 1 1 1 | 0.25 0.25 0.25 0.25 | 0.06 0.04 0.06 0.04 |  | A319-VIP RETRO WING
| 3-57 | 575151-03-6 | ALI 575151-03-6 | 573AB 573BB 573CB 574AB 574BB 673AB 673BB 673CB 674AB 674BB |  | 573 574 673 674 | INNER REAR SPAR TRAILING EDGE SPECIAL DETAILED INSPECTION (HFEC) OF OUTER WING, TRAILING EDGE FALSE REAR SPAR, FORWARD AND AFT FACES NOTE: THIS TASK IS AN ALTERNATIVE TO TASK 575151-01-6. | NDT | SDI |  |  | 28900 FC OR 57800 FH | 2800 FC OR 5600 FH | ALI |  |  | 575100-280-801 | 1 1 1 1 | 0.25 0.25 0.25 0.25 | 0.06 0.04 0.06 0.04 |  | A319-PAX MODIFIED WING PRE-SPR-CURVE OR A320-CEO MODIFIED WING PRE-SPR-CURVE
R | 3-57 | 575151-03-7 | ALI 575151-03-7 | 573AB 573BB 573CB 574AB 574BB 673AB 673BB 673CB 674AB 674BB |  | 573 574 673 674 | INNER REAR SPAR TRAILING EDGE SPECIAL DETAILED INSPECTION (HFEC) OF OUTER WING, TRAILING EDGE FALSE REAR SPAR, FORWARD AND AFT FACES NOTE: THIS TASK IS AN ALTERNATIVE TO TASK 575151-01-7. | NDT | SDI |  |  | 26400 FC OR 52800 FH | 5000 FC OR 10000 FH | ALI |  |  | 575100-280-801 | 1 1 1 1 | 0.25 0.25 0.25 0.25 | 0.06 0.04 0.06 0.04 |  | A321-CEO MODIFIED WING PRE-SPR-CURVE
| 3-57 | 575151-03-9 | ALI 575151-03-9 | 573AB 573BB 573CB 574AB 574BB 673AB 673BB 673CB 674AB 674BB |  | 573 574 673 674 | INNER REAR SPAR TRAILING EDGE SPECIAL DETAILED INSPECTION (HFEC) OF OUTER WING, TRAILING EDGE FALSE REAR SPAR, FORWARD AND AFT FACES NOTE: THIS TASK IS AN ALTERNATIVE TO TASK 575151-01-9. | NDT | SDI |  |  | 25600 FC OR 51200 FH | 1900 FC OR 3800 FH | ALI |  |  | 575100-280-801 | 1 1 1 1 | 0.25 0.25 0.25 0.25 | 0.06 0.04 0.06 0.04 |  | A319-PAX MODIFIED WING POST-SPR-CURVE OR A320-CEO MODIFIED WING POST-SPR-CURVE
R | 3-57 | 575154-01-1 | ALI 575154-01-1 |  |  | 570 670 | OUTER WING TRAILING EDGE OVERWING PANEL AND FITTINGS DETAILED INSPECTION OF OUTER WING, TRAILING EDGE OVERWING PANEL FITTINGS | AF | DET |  |  | 25600 FC OR 51200 FH | 15000 FC OR 30000 FH | ALI |  |  | 575100-220-803 | 1 1 | 0.28 0.28 |  |  | A321-CEO MODIFIED WING
| 3-57 | 575155-01-4 | ALI 575155-01-4 |  |  | 500 600 | OUTER WING TRAILING EDGE TOP SKIN GENERAL VISUAL INSPECTION OF OUTER WING, TRAILING EDGE, TOP SKIN UPPER SURFACE, AFT OF REAR SPAR BETWEEN RIB 1 AND RIB 9 | AF | GVI |  |  | 55800 FC OR 111600 FH | 10200 FC OR 20400 FH | ALI |  |  | 575100-210-802 | 1 1 | 0.20 0.20 |  |  | A320 CLASSIC WING PRE-SPR-CURVE
| 3-57 | 575155-01-5 | ALI 575155-01-5 |  |  | 500 600 | OUTER WING TRAILING EDGE TOP SKIN GENERAL VISUAL INSPECTION OF OUTER WING, TRAILING EDGE, TOP SKIN UPPER SURFACE, AFT OF REAR SPAR BETWEEN RIB 1 AND RIB 9 | AF | GVI |  |  | 52400 FC OR 104800 FH | 8000 FC OR 16000 FH | ALI |  |  | 575100-210-802 | 1 1 | 0.20 0.20 |  |  | A320 CLASSIC WING POST-SPR-CURVE
| 3-57 | 575155-01-6 | ALI 575155-01-6 |  |  | 500 600 | OUTER WING TRAILING EDGE TOP SKIN GENERAL VISUAL INSPECTION OF OUTER WING, TRAILING EDGE, TOP SKIN UPPER SURFACE, AFT OF REAR SPAR BETWEEN RIB 1 AND RIB 9 NOTE: PLANNING: - FOR AIRCRAFT POST 160080 REFER TO INTRODUCTION SECTION ALS PART2 (ALI) FOR FIRST TASK ACCOMPLISHMENT AFTER SB 57-1193 EMBODIMENT. | AF | GVI |  |  | 30900 FC OR 61800 FH | 6200 FC OR 12400 FH | ALI |  |  | 575100-210-802 | 1 1 | 0.20 0.20 |  |  | A319-PAX RETRO WING OR A320 RETRO WING PRE-SPR-CURVE
| 3-57 | 575155-01-7 | ALI 575155-01-7 |  |  | 500 600 | OUTER WING TRAILING EDGE TOP SKIN GENERAL VISUAL INSPECTION OF OUTER WING, TRAILING EDGE, TOP SKIN UPPER SURFACE, AFT OF REAR SPAR BETWEEN RIB 1 AND RIB 9 NOTE: PLANNING: - FOR AIRCRAFT POST 160080 REFER TO INTRODUCTION SECTION ALS PART2 (ALI) FOR FIRST TASK ACCOMPLISHMENT AFTER SB 57-1193 EMBODIMENT. | AF | GVI |  |  | 29000 FC OR 58000 FH | 4900 FC OR 9800 FH | ALI |  |  | 575100-210-802 | 1 1 | 0.20 0.20 |  |  | A320 RETRO WING POST-SPR-CURVE
R | 3-57 | 575158-01-1 | ALI 575158-01-1 |  |  | 500 600 | OUTER WING BOTTOM SKIN LOWER SURFACE GENERAL VISUAL INSPECTION OF OUTER WING, BOTTOM SKIN LOWER SURFACE, AFT OF REAR SPAR BETWEEN RIB 1 AND RIB 9, EXCLUDING AREAS COVERED BY FLAP TRACK 2 FAIRINGS AND PYLON FAIRINGS | AF | GVI |  |  | 24000 FC OR 42000 FH | 5200 FC OR 8800 FH | ALI |  |  | 575100-210-003 | 1 1 | 0.10 0.10 |  |  | A318-PAX
N | 3-57 | 575158-01-10 | ALI 575158-01-10 |  |  | 500 600 | OUTER WING BOTTOM SKIN LOWER SURFACE GENERAL VISUAL INSPECTION OF OUTER WING, BOTTOM SKIN LOWER SURFACE, AFT OF REAR SPAR BETWEEN RIB 1 AND RIB 9, EXCLUDING AREAS COVERED BY FLAP TRACK 2 FAIRINGS AND PYLON FAIRINGS AND FLAP TAB DRIVE 1A FAIRINGS | AF | GVI |  |  | 24000 FC OR 48000 FH | 5200 FC OR 10400 FH | ALI |  |  | 575100-210-003 | 1 1 | 0.10 0.10 |  |  | A321 CLASSIC WING
| 3-57 | 575158-01-5 | ALI 575158-01-5 |  |  | 500 600 | OUTER WING BOTTOM SKIN LOWER SURFACE GENERAL VISUAL INSPECTION OF OUTER WING, BOTTOM SKIN LOWER SURFACE, AFT OF REAR SPAR BETWEEN RIB 1 AND RIB 9, EXCLUDING AREAS COVERED BY FLAP TRACK 2 FAIRINGS AND PYLON FAIRINGS | AF | GVI |  |  | 25400 FC OR 50800 FH | 13600 FC OR 27200 FH | ALI |  |  | 575100-210-003 | 1 1 | 0.10 0.10 |  |  | A319-PAX CLASSIC WING OR A320 CLASSIC WING PRE-SPR-CURVE
| 3-57 | 575158-01-6 | ALI 575158-01-6 |  |  | 500 600 | OUTER WING BOTTOM SKIN LOWER SURFACE GENERAL VISUAL INSPECTION OF OUTER WING, BOTTOM SKIN LOWER SURFACE, AFT OF REAR SPAR BETWEEN RIB 1 AND RIB 9, EXCLUDING AREAS COVERED BY FLAP TRACK 2 FAIRINGS AND PYLON FAIRINGS | AF | GVI |  |  | 24000 FC OR 48000 FH | 13600 FC OR 27200 FH | ALI |  |  | 575100-210-003 | 1 1 | 0.10 0.10 |  |  | A320 CLASSIC WING POST-SPR-CURVE
| 3-57 | 575158-01-8 | ALI 575158-01-8 |  |  | 500 600 | OUTER WING BOTTOM SKIN LOWER SURFACE GENERAL VISUAL INSPECTION OF OUTER WING, BOTTOM SKIN LOWER SURFACE, AFT OF REAR SPAR BETWEEN RIB 1 AND RIB 9, EXCLUDING AREAS COVERED BY FLAP TRACK 2 FAIRINGS AND PYLON FAIRINGS NOTE: PLANNING: - FOR AIRCRAFT POST 160080 REFER TO INTRODUCTION SECTION ALS PART2 (ALI) FOR FIRST TASK ACCOMPLISHMENT AFTER SB 57-1193 EMBODIMENT. | AF | GVI |  |  | 20300 FC OR 40600 FH | 9000 FC OR 18000 FH | ALI |  |  | 575100-210-003 | 1 1 | 0.10 0.10 |  |  | A319-PAX RETRO WING OR A320 RETRO WING PRE-SPR-CURVE
| 3-57 | 575158-01-9 | ALI 575158-01-9 |  |  | 500 600 | OUTER WING BOTTOM SKIN LOWER SURFACE GENERAL VISUAL INSPECTION OF OUTER WING, BOTTOM SKIN LOWER SURFACE, AFT OF REAR SPAR BETWEEN RIB 1 AND RIB 9, EXCLUDING AREAS COVERED BY FLAP TRACK 2 FAIRINGS AND PYLON FAIRINGS NOTE: PLANNING: - FOR AIRCRAFT POST 160080 REFER TO INTRODUCTION SECTION ALS PART2 (ALI) FOR FIRST TASK ACCOMPLISHMENT AFTER SB 57-1193 EMBODIMENT. | AF | GVI |  |  | 19100 FC OR 38200 FH | 8700 FC OR 17400 FH | ALI |  |  | 575100-210-003 | 1 1 | 0.10 0.10 |  |  | A320 RETRO WING POST-SPR-CURVE
| 3-57 | 575159-01-1 | MRB 575159-01-1 |  |  | 500 600 | OUTER WING BOTTOM SKIN/REAR SPAR DETAILED INSPECTION OF OUTER WING, BOTTOM SKIN, LOWER SURFACE CURVED SKIN EDGE, AFT OF REAR SPAR JUST INBOARD OF MLG SUPPORT RIB 5 | AF | DET | 30000 FC OR 60000 FH | 9000 FC OR 18000 FH |  |  | MRB |  |  | 575100-200-007 | 1 1 | 0.10 0.10 |  |  | A320 CLASSIC WING
R | 3-57 | 575159-01-2 | ALI 575159-01-2 |  |  | 500 600 | OUTER WING BOTTOM SKIN/REAR SPAR DETAILED INSPECTION OF OUTER WING, BOTTOM SKIN LOWER SURFACE, CURVED SKIN EDGE AFT OF REAR SPAR JUST INBOARD OF MLG SUPPORT RIB 5 | AF | DET |  |  | 21800 FC OR 43600 FH | 7800 FC OR 15600 FH | ALI |  |  | 575100-200-007 | 1 1 | 0.10 0.10 |  |  | A321 CLASSIC WING
| 3-57 | 575159-01-4 | MRB 575159-01-4 |  |  | 500 600 | OUTER WING BOTTOM SKIN/REAR SPAR DETAILED INSPECTION OF OUTER WING, BOTTOM SKIN LOWER SURFACE, CURVED SKIN EDGE AFT OF REAR SPAR JUST INBOARD OF MLG SUPPORT RIB 5 | AF | DET |  |  | 11500 FC OR 49600 FH | 5800 FC OR 25100 FH | MRB |  |  | 575100-200-007 | 1 1 | 0.10 0.10 |  |  | A319-VIP CLASSIC WING
| 3-57 | 575159-01-5 | MRB 575159-01-5 |  |  | 500 600 | OUTER WING BOTTOM SKIN/REAR SPAR DETAILED INSPECTION OF OUTER WING, BOTTOM SKIN, LOWER SURFACE CURVED SKIN EDGE, AFT OF REAR SPAR JUST INBOARD OF MLG SUPPORT RIB 5 | AF | DET | 30000 FC OR 48000 FH | 7500 FC OR 12000 FH |  |  | MRB |  |  | 575100-200-007 | 1 1 | 0.10 0.10 |  |  | A319-PAX CLASSIC WING
| 3-57 | 575159-01-6 | ALI 575159-01-6 MRB 575159-01-6 |  |  | 500 600 | OUTER WING BOTTOM SKIN/REAR SPAR DETAILED INSPECTION OF OUTER WING, BOTTOM SKIN, LOWER SURFACE CURVED SKIN EDGE, AFT OF REAR SPAR JUST INBOARD OF MLG SUPPORT RIB 5 | AF | DET | 30000 FC OR 48000 FH | 7500 FC OR 12000 FH | 41200 FC OR 60000 FH | 7500 FC OR 12000 FH | ALI MRB |  |  | 575100-200-007 | 1 1 | 0.10 0.10 |  |  | A318-PAX
| 3-57 | 575159-01-7 | ALI 575159-01-7 |  |  | 500 600 | OUTER WING BOTTOM SKIN/REAR SPAR DETAILED INSPECTION OF OUTER WING, BOTTOM SKIN, LOWER SURFACE CURVED SKIN EDGE, AFT OF REAR SPAR JUST INBOARD OF MLG SUPPORT RIB 5 NOTE: PLANNING: - FOR AIRCRAFT POST 160080 REFER TO INTRODUCTION SECTION ALS PART2 (ALI) FOR FIRST TASK ACCOMPLISHMENT AFTER SB 57-1193 EMBODIMENT. | AF | DET |  |  | 31400 FC OR 62800 FH | 15000 FC OR 30000 FH | ALI |  |  | 575100-200-007 | 1 1 | 0.10 0.10 |  |  | A319-PAX RETRO WING OR A320 RETRO WING PRE-SPR-CURVE
| 3-57 | 575159-01-8 | ALI 575159-01-8 |  |  | 500 600 | OUTER WING BOTTOM SKIN/REAR SPAR DETAILED INSPECTION OF OUTER WING, BOTTOM SKIN, LOWER SURFACE CURVED SKIN EDGE, AFT OF REAR SPAR JUST INBOARD OF MLG SUPPORT RIB 5 NOTE: PLANNING: - FOR AIRCRAFT POST 160080 REFER TO INTRODUCTION SECTION ALS PART2 (ALI) FOR FIRST TASK ACCOMPLISHMENT AFTER SB 57-1193 EMBODIMENT. | AF | DET |  |  | 29600 FC OR 59200 FH | 15000 FC OR 30000 FH | ALI |  |  | 575100-200-007 | 1 1 | 0.10 0.10 |  |  | A320 RETRO WING POST-SPR-CURVE
| 3-57 | 575160-01-1 | ALI 575160-01-1 | 574AB 674AB | MLG SECONDARY HINGED FAIRING; | 574 674 | TRAILING EDGE BOTTOM SKIN REAR SPAR SPECIAL DETAILED INSPECTION (X-RAY AND HFEC) OF OUTER WING, TRAILING EDGE BOTTOM SKIN AFT OF REAR SPAR, ABOVE MLG REINFORCING | NDT | SDI |  |  | 24000 FC OR 38400 FH | 11800 FC OR 18900 FH | ALI |  |  | 575100-200-008 | 1 1 | 0.80 0.80 | 0.02 0.02 | TBD | A318-PAX
| 3-57 | 575160-01-10 | ALI 575160-01-10 | 574AB 674AB | MLG SECONDARY HINGED FAIRING; | 574 674 | TRAILING EDGE BOTTOM SKIN REAR SPAR SPECIAL DETAILED INSPECTION (X-RAY AND HFEC) OF OUTER WING, TRAILING EDGE BOTTOM SKIN AFT OF REAR SPAR, ABOVE MLG REINFORCING NOTE: PLANNING: - FOR AIRCRAFT POST 160080 REFER TO INTRODUCTION SECTION ALS PART2 (ALI) FOR FIRST TASK ACCOMPLISHMENT AFTER SB 57-1193 EMBODIMENT. | NDT | SDI |  |  | 39500 FC OR 79000 FH | 2900 FC OR 5800 FH | ALI |  |  | 575100-200-008 | 1 1 | 0.80 0.80 | 0.02 0.02 | TBD | A320 RETRO WING POST-SPR-CURVE
R | 3-57 | 575160-01-2 | ALI 575160-01-2 | 574AB 674AB | MLG SECONDARY HINGED FAIRING; | 574 674 | TRAILING EDGE BOTTOM SKIN REAR SPAR SPECIAL DETAILED INSPECTION (X-RAY AND HFEC) OF OUTER WING, TRAILING EDGE BOTTOM SKIN AFT OF REAR SPAR, ABOVE MLG REINFORCING | NDT | SDI |  |  | 24000 FC OR 48000 FH | 12300 FC OR 24600 FH | ALI |  |  | 575100-200-008 | 1 1 | 0.80 0.80 | 0.02 0.02 | TBD | A321-100
R | 3-57 | 575160-01-3 | ALI 575160-01-3 | 574AB 674AB | MLG SECONDARY HINGED FAIRING; | 574 674 | TRAILING EDGE BOTTOM SKIN REAR SPAR SPECIAL DETAILED INSPECTION (X-RAY AND HFEC) OF OUTER WING, TRAILING EDGE BOTTOM SKIN AFT OF REAR SPAR, ABOVE MLG REINFORCING | NDT | SDI |  |  | 24000 FC OR 48000 FH | 11900 FC OR 23800 FH | ALI |  |  | 575100-200-008 | 1 1 | 0.80 0.80 | 0.02 0.02 | TBD | A321-200 CLASSIC WING
D | 3-57 | 575160-01-4 |  |  |  |  | ************** TASK DELETED **************
| 3-57 | 575160-01-5 | ALI 575160-01-5 MRB 575160-01-5 | 574AB 674AB | MLG SECONDARY HINGED FAIRING; | 574 674 | TRAILING EDGE BOTTOM SKIN REAR SPAR SPECIAL DETAILED INSPECTION (X-RAY AND HFEC) OF OUTER WING, TRAILING EDGE BOTTOM SKIN AFT OF REAR SPAR, ABOVE MLG REINFORCING | NDT | SDI | 33500 FC OR 67000 FH | 11800 FC OR 23600 FH | 60000 FC OR 120000 FH | 11800 FC OR 23600 FH | ALI MRB |  |  | 575100-200-008 | 1 1 | 0.80 0.80 | 0.02 0.02 | TBD | A319-PAX CLASSIC WING OR A320 CLASSIC WING PRE-SPR-CURVE
| 3-57 | 575160-01-6 | ALI 575160-01-6 | 574AB 674AB | MLG SECONDARY HINGED FAIRING; | 574 674 | TRAILING EDGE BOTTOM SKIN REAR SPAR SPECIAL DETAILED INSPECTION (X-RAY AND HFEC) OF OUTER WING, TRAILING EDGE BOTTOM SKIN AFT OF REAR SPAR, ABOVE MLG REINFORCING | NDT | SDI |  |  | 13400 FC OR 57600 FH | 8600 FC OR 37300 FH | ALI |  |  | 575100-200-008 | 1 1 | 0.80 0.80 | 0.02 0.02 | TBD | A319-VIP CLASSIC WING OR A319-VIP RETRO WING
| 3-57 | 575160-01-7 | ALI 575160-01-7 | 574AB 674AB | MLG SECONDARY HINGED FAIRING; | 574 674 | TRAILING EDGE BOTTOM SKIN REAR SPAR SPECIAL DETAILED INSPECTION (X-RAY AND HFEC) OF OUTER WING, TRAILING EDGE BOTTOM SKIN AFT OF REAR SPAR, ABOVE MLG REINFORCING | NDT | SDI |  |  | 23100 FC OR 46200 FH | 11800 FC OR 23600 FH | ALI |  |  | 575100-200-008 | 1 1 | 0.80 0.80 | 0.02 0.02 | TBD | A320 CLASSIC WING POST-SPR-CURVE
| 3-57 | 575160-01-9 | ALI 575160-01-9 | 574AB 674AB | MLG SECONDARY HINGED FAIRING; | 574 674 | TRAILING EDGE BOTTOM SKIN REAR SPAR SPECIAL DETAILED INSPECTION (X-RAY AND HFEC) OF OUTER WING, TRAILING EDGE BOTTOM SKIN AFT OF REAR SPAR, ABOVE MLG REINFORCING NOTE: PLANNING: - FOR AIRCRAFT POST 160080 REFER TO INTRODUCTION SECTION ALS PART2 (ALI) FOR FIRST TASK ACCOMPLISHMENT AFTER SB 57-1193 EMBODIMENT. | NDT | SDI |  |  | 41900 FC OR 83800 FH | 3000 FC OR 6000 FH | ALI |  |  | 575100-200-008 | 1 1 | 0.80 0.80 | 0.02 0.02 | TBD | A319-PAX RETRO WING OR A320 RETRO WING PRE-SPR-CURVE
| 3-57 | 575161-01-1 | ALI 575161-01-1 |  |  | 500 600 | TRAILING EDGE BOTTOM SKIN REAR SPAR GENERAL VISUAL INSPECTION OF OUTER WING, TRAILING EDGE BOTTOM SKIN LOWER SURFACE, AFT OF REAR SPAR FROM RIB 9 TO RIB 12, INCLUDING JACKING FITTING HOLE AT RIB 9 AND SIGHTING ROD HOLE AT RIB 10 | AF | GVI |  |  | 24000 FC OR 42000 FH | 3800 FC OR 6400 FH | ALI |  |  | 575100-210-004 | 1 1 | 0.10 0.10 |  |  | A318-PAX
R | 3-57 | 575161-01-2 | ALI 575161-01-2 |  |  | 500 600 | TRAILING EDGE BOTTOM SKIN REAR SPAR GENERAL VISUAL INSPECTION OF OUTER WING, TRAILING EDGE BOTTOM SKIN LOWER SURFACE, AFT OF REAR SPAR FROM RIB 9 TO RIB 12, INCLUDING JACKING FITTING HOLE AT RIB 9 AND SIGHTING ROD HOLE AT RIB 10 | AF | GVI |  |  | 24000 FC OR 48000 FH | 4000 FC OR 8000 FH | ALI |  |  | 575100-210-004 | 1 1 | 0.10 0.10 |  |  | A321 CLASSIC WING
D | 3-57 | 575161-01-3 |  |  |  |  | ************** TASK DELETED **************
| 3-57 | 575161-01-8 | ALI 575161-01-8 |  |  | 500 600 | TRAILING EDGE BOTTOM SKIN REAR SPAR GENERAL VISUAL INSPECTION OF OUTER WING, TRAILING EDGE BOTTOM SKIN LOWER SURFACE, AFT OF REAR SPAR FROM RIB 9 TO RIB 12, INCLUDING JACKING FITTING HOLE AT RIB 9 AND SIGHTING ROD HOLE AT RIB 10 NOTE: PLANNING: - FOR AIRCRAFT POST 160080 REFER TO INTRODUCTION SECTION ALS PART2 (ALI) FOR FIRST TASK ACCOMPLISHMENT AFTER SB 57-1193 EMBODIMENT. | AF | GVI |  |  | 34700 FC OR 69400 FH | 13100 FC OR 26300 FH | ALI |  |  | 575100-210-004 | 1 1 | 0.10 0.10 |  |  | A319-PAX RETRO WING OR A320 RETRO WING
| 3-57 | 575163-01-2 | ALI 575163-01-2 MRB 575163-01-2 |  | PYLON FAIRINGS REMOVED; | 574 674 | OUTER WING BOTTOM SKIN UND PYLON FAIR SPECIAL DETAILED INSPECTION (LFEC) OF OUTER WING, BOTTOM SKIN LOWER SURFACE, AFT OF REAR SPAR, UNDER PYLON FAIRING | NDT | SDI | 30000 FC OR 60000 FH | 13200 FC OR 26400 FH | 48000 FC OR 96000 FH | 13200 FC OR 26400 FH | ALI MRB |  |  | 575100-220-011 | 1 1 | 0.75 0.75 |  | TBD | A320 CLASSIC WING PRE-SPR-CURVE
R | 3-57 | 575163-01-3 | ALI 575163-01-3 MRB 575163-01-3 |  | PYLON FAIRINGS REMOVED; | 574 674 | OUTER WING BOTTOM SKIN UND PYLON FAIR SPECIAL DETAILED INSPECTION (LFEC) OF OUTER WING, BOTTOM SKIN LOWER SURFACE, AFT OF REAR SPAR, UNDER PYLON FAIRING | NDT | SDI | 30000 FC OR 60000 FH | 3600 FC OR 7200 FH | 41500 FC OR 83000 FH | 3600 FC OR 7200 FH | ALI MRB |  |  | 575100-220-011 | 1 1 | 0.75 0.75 |  | TBD | A321 CLASSIC WING
| 3-57 | 575163-01-4 | MRB 575163-01-4 |  | PYLON FAIRINGS REMOVED; | 574 674 | OUTER WING BOTTOM SKIN UNDER PYLON FAIRING SPECIAL DETAILED INSPECTION (LFEC) OF OUTER WING, BOTTOM SKIN LOWER SURFACE, AFT OF REAR SPAR, UNDER PYLON FAIRING. | NDT | SDI |  |  | 11100 FC OR 47800 FH | 7800 FC OR 33600 FH | MRB |  |  | 575100-220-011 | 1 1 | 0.75 0.75 |  | TBD | A319-VIP CLASSIC WING
| 3-57 | 575163-01-5 | ALI 575163-01-5 MRB 575163-01-5 |  | PYLON FAIRINGS REMOVED; | 574 674 | OUTER WING BOTTOM SKIN UNDER PYLON FAIRING SPECIAL DETAILED INSPECTION (LFEC) OF OUTER WING, BOTTOM SKIN LOWER SURFACE, AFT OF REAR SPAR, UNDER PYLON FAIRING. | NDT | SDI | 30000 FC OR 46500 FH | 12600 FC OR 25200 FH | 45200 FC OR 90400 FH | 12600 FC OR 25200 FH | ALI MRB |  |  | 575100-220-011 | 1 1 | 0.75 0.75 |  | TBD | A320 CLASSIC WING POST-SPR-CURVE
| 3-57 | 575163-01-6 | MRB 575163-01-6 |  | FAIRINGS; PYLON; REMOVED; | 574 674 | OUTER WING BOTTOM SKIN UNDER PYLON FAIRING SPECIAL DETAILED INSPECTION (LFEC) OF OUTER WING, BOTTOM SKIN LOWER SURFACE, AFT OF REAR SPAR UNDER PYLON FAIRING. | NDT | SDI | 30000 FC OR 46500 FH | 10000 FC OR 15500 FH |  |  | MRB |  |  | 575100-220-011 | 1 1 | 0.75 0.75 |  | TBD | A318-PAX OR A319-PAX CLASSIC WING
| 3-57 | 575164-01-2 | MRB 575164-01-2 | 531AB 531BB 631AB 631BB |  | 531 574 631 674 | OUTER WING BOTTOM SKIN UND FLAP TRACK2 SPECIAL DETAILED INSPECTION (HFEC) OF OUTER WING, BOTTOM SKIN LOWER SURFACE, AFT OF REAR SPAR, AROUND FLAP TRACK 2 FORWARD FITTINGS. | NDT | SDI | 30000 FC OR 52500 FH | 11400 FC OR 19000 FH |  |  | MRB |  |  | 575100-220-012 | 1 1 1 1 | 0.75 0.75 0.75 0.75 | 0.05 0.05 |  | A318-PAX OR A319-PAX OR A320 POST-SPR-CURVE
R | 3-57 | 575164-01-3 | ALI 575164-01-3 | 531CB 531EB 631CB 631EB |  | 531 574 631 674 | OUTER WING BOTTOM SKIN UND FLAP TRACK2 SPECIAL DETAILED INSPECTION (HFEC) OF OUTER WING, BOTTOM SKIN LOWER SURFACE, AFT OF REAR SPAR, AROUND FLAP TRACK 2 FORWARD FITTINGS | NDT | SDI |  |  | 21400 FC OR 42800 FH | 3900 FC OR 7800 FH | ALI |  |  | 575100-220-012 | 1 1 1 1 | 0.75 0.75 0.75 0.75 | 0.04 0.04 |  | A321-100
R | 3-57 | 575164-01-4 | ALI 575164-01-4 | 531CB 531EB 631CB 631EB |  | 531 574 631 674 | OUTER WING BOTTOM SKIN UND FLAP TRACK2 SPECIAL DETAILED INSPECTION (HFEC) OF OUTER WING, BOTTOM SKIN LOWER SURFACE, AFT OF REAR SPAR, AROUND FLAP TRACK 2 FORWARD FITTINGS | NDT | SDI |  |  | 24000 FC OR 48000 FH | 3900 FC OR 7800 FH | ALI |  |  | 575100-220-012 | 1 1 1 1 | 0.75 0.75 0.75 0.75 | 0.04 0.04 |  | A321-200 CLASSIC WING
R | 3-57 | 575165-01-2 | ALI 575165-01-2 MRB 575165-01-2 | 531EB 535AB 535BB 631EB 635AB 635BB |  | 531 574 631 674 | OUTER WING BOTTOM SKIN UND FLAP 2 FAIR DETAILED INSPECTION OF OUTER WING, BOTTOM SKIN, LOWER SURFACE, AFT OF REAR SPAR UNDER FLAP TRACK 2 FAIRING AND FLAP TAB DRIVE 1A FAIRING | AF | DET | 30000 FC OR 60000 FH | 12700 FC OR 25400 FH | 35400 FC OR 70800 FH | 12700 FC OR 25400 FH | ALI MRB |  |  | 575100-200-009 | 1 1 1 1 | 0.10 0.10 0.10 0.10 | 0.24 0.24 |  | A321 CLASSIC WING
| 3-57 | 575165-01-3 | MRB 575165-01-3 | 531AB 531BB 631AB 631BB |  | 531 574 631 674 | OUTER WING BOTTOM SKIN UND FLAP 2 FAIR DETAILED INSPECTION OF OUTER WING, BOTTOM SKIN LOWER SURFACE, AFT OF REAR SPAR, UNDER FLAP TRACK 2 FAIRING | AF | DET | 30000 FC OR 52500 FH | 12700 FC OR 21100 FH |  |  | MRB |  |  | 575100-200-009 | 1 1 1 1 | 0.10 0.10 0.10 0.10 | 0.05 0.05 |  | A318-PAX OR A319-PAX
D | 3-57 | 575165-01-4 |  |  |  |  | ************** TASK DELETED **************
| 3-57 | 575165-01-5 | MRB 575165-01-5 | 531AB 531BB 631AB 631BB |  | 531 574 631 674 | OUTER WING BOTTOM SKIN UND FLAP 2 FAIR DETAILED INSPECTION OF OUTER WING, BOTTOM SKIN LOWER SURFACE, AFT OF REAR SPAR, UNDER FLAP TRACK 2 FAIRING | AF | DET | 30000 FC OR 52500 FH | 11400 FC OR 19000 FH |  |  | MRB |  |  | 575100-200-009 | 1 1 1 1 | 0.10 0.10 0.10 0.10 | 0.05 0.05 |  | A320 POST-SPR-CURVE
| 3-57 | 575166-01-2 | MRB 575166-01-2 | 573BB 573CB 573DB 573EB 673BB 673CB 673DB 673EB |  | 574 674 | OUTER WING FALSE REAR SPAR LWR FLANGE DETAILED INSPECTION OF OUTER WING, FALSE REAR SPAR, FORWARD FACE, LOWER FLANGE, BETWEEN RIB 7 AND RIB 9 | AF | DET | 48000 FC OR 96000 FH | 7000 FC OR 14000 FH |  |  | MRB |  |  | 575100-200-010 | 1 1 | 0.10 0.10 | 0.08 0.08 |  | A320 PRE-SPR-CURVE
R | 3-57 | 575166-01-3 | MRB 575166-01-3 | 573BB 573CB 573DB 573EB 673BB 673CB 673DB 673EB |  | 574 674 | OUTER WING FALSE REAR SPAR LWR FLANGE DETAILED INSPECTION OF OUTER WING, FALSE REAR SPAR, FORWARD FACE, LOWER FLANGE, BETWEEN RIB 7 AND RIB 9 | AF | DET | 48000 FC OR 96000 FH | 5900 FC OR 11800 FH |  |  | MRB |  |  | 575100-200-010 | 1 1 | 0.10 0.10 | 0.08 0.08 |  | A321
| 3-57 | 575166-01-4 | MRB 575166-01-4 | 573BB 573CB 573DB 573EB 673BB 673CB 673DB 673EB |  | 574 674 | OUTER WING FALSE REAR SPAR LWR FLANGE DETAILED INSPECTION OF OUTER WING, FALSE REAR SPAR, FORWARD FACE, LOWER FLANGE BETWEEN RIB 7 AND RIB 9 | AF | DET | 48000 FC OR 60000 FH | 7300 FC OR 12300 FH |  |  | MRB |  |  | 575100-200-010 | 1 1 | 0.10 0.10 | 0.08 0.08 |  | A318-PAX OR A319-PAX OR A320 POST-SPR-CURVE
| 3-57 | 575167-01-1 | MRB 575167-01-1 | 574AB 574BB 674AB 674BB |  | 574 674 | OUTER WING BOTTOM SKIN UPPER SURFACE DETAILED INSPECTION OF OUTER WING, BOTTOM SKIN PANEL NO. 3, UPPER SURFACE, BETWEEN REAR SPAR AND FALSE REAR SPAR, AND BETWEEN GEAR SUPPORT RIB 5 AND RIB 8. | AF | DET |  |  | 6 YE | 6 YE | MRB CPCP |  | 1+2 | 575100-200-011 | 1 1 | 0.10 0.10 | 0.04 0.04 |  | ALL
| 3-57 | 575170-01-1 | ALI 575170-01-1 |  |  | 500 600 | OUTER WING TOP SKIN EXTERNAL SURFACE GENERAL VISUAL INSPECTION OF OUTER WING, TOP SKIN EXTERNAL SURFACE, AFT OF REAR SPAR, BETWEEN RIB 10 TO 20 AT BUTTSTRAP ATTACHMENT. NOTE: PLANNING: - FOR AIRCRAFT POST 160080 REFER TO INTRODUCTION SECTION OF THE ALS PART2 (ALI) FOR FIRST TASK ACCOMPLISHMENT AFTER SB 57-1193 EMBODIMENT. | AF | GVI |  |  | 22800 FC OR 45600 FH | 14200 FC OR 28400 FH | ALI |  |  | 575100-210-005 | 1 1 | 0.23 0.23 |  |  | A319-PAX RETRO WING OR A320 RETRO WING
R | 3-57 | 575171-01-1 |  | 734 744 |  | 730 740 | MAIN LANDING GEAR SUPPORT RIB 5 LUGS DETAILED INSPECTION OF MAIN LANDING GEAR SUPPORT RIB 5 LUGS. NOTE: - THIS TASK IS AN ALTERNATIVE TO TASK 575171-02-1 - SB 57-1118 OR REPAIR BY SRM 57-26-13 CANCELS THE INSPECTION REQUIREMENTS OF THIS TASK | AF | DET |  |  | 150 FC | 150 FC | EASA AD FAA AD ISB |  |  | EASA AD 2012-0032 FAA AD 2013-26-14 ISB 57-1138 | 1 1 | 0.25 0.25 | 0.02 0.02 |  | A318 PRE 32025 (57-1118) PRE 155881 NOTE: REPAIR BY SRM 57-26-13 CANCELS THE TASK OR A319 PRE 32025 (57-1118) PRE 155881 NOTE: REPAIR BY SRM 57-26-13 CANCELS THE TASK OR A320 PRE 32025 (57-1118) PRE 155881 NOTE: REPAIR BY SRM 57-26-13 CANCELS THE TASK
R | 3-57 | 575171-01-2 |  | 734 744 |  | 730 740 | MAIN LANDING GEAR SUPPORT RIB 5 LUGS DETAILED INSPECTION OF MAIN LANDING GEAR SUPPORT RIB 5 LUGS. NOTE: - THIS TASK IS AN ALTERNATIVE TO TASK 575171-02-2 - SB 57-1118 OR REPAIR BY SRM 57-26-13 CANCELS THE INSPECTION REQUIREMENTS OF THIS TASK | AF | DET |  |  | 100 FC | 100 FC | EASA AD FAA AD ISB |  |  | EASA AD 2012-0032 FAA AD 2013-26-14 ISB 57-1138 | 1 1 | 0.25 0.25 | 0.02 0.02 |  | A321 PRE 32025 (57-1118) PRE 155881 NOTE: REPAIR BY SRM 57-26-13 CANCELS THE TASK
R | 3-57 | 575171-01-3 |  | 734 744 |  | 730 740 | MAIN LANDING GEAR SUPPORT RIB 5 LUGS DETAILED INSPECTION OF MAIN LANDING GEAR SUPPORT RIB 5 LUGS. NOTE: FOR THRESHOLD REFER TO ISB 57A1166. | AF | DET |  |  | NOTE | 500 FC | EASA AD FAA AD ISB |  |  | EASA AD 2012-0032 FAA AD 2013-26-14 ISB 57A1166 | 1 1 | 1.25 1.25 | 0.02 0.02 |  | A319 POST SB 57-1118 PRE 155881 OR A320 POST SB 57-1118 PRE 155881 OR A321 POST SB 57-1118 PRE 155881
R | 3-57 | 575171-01-4 |  | 734 744 |  | 730 740 | MAIN LANDING GEAR SUPPORT RIB 5 LUGS DETAILED INSPECTION OF MAIN LANDING GEAR SUPPORT RIB 5 LUGS. NOTE: FOR THRESHOLD REFER TO ISB 57-1168. | AF | DET |  |  | NOTE | 500 FC | EASA AD FAA AD ISB |  |  | EASA AD 2012-0032 FAA AD 2013-26-14 ISB 57-1168 | 1 1 | 1.25 1.25 | 0.02 0.02 |  | POST 32025 PRE 155881
R | 3-57 | 575171-02-1 |  | 734 744 |  | 730 740 | MAIN LANDING GEAR SUPPORT RIB 5 LUGS SPECIAL DETAILED INSPECTION OF MAIN LANDING GEAR SUPPORT RIB 5 LUGS. NOTE: - THIS TASK IS AN ALTERNATIVE TO TASK 575171-01-1 - SB 57-1118 OR REPAIR BY SRM 57-26-13 CANCELS THE INSPECTION REQUIREMENTS OF THIS TASK | NDT | SDI |  |  | 940 FC | 940 FC | EASA AD FAA AD ISB |  |  | EASA AD 2012-0032 FAA AD 2013-26-14 ISB 57-1138 | 1 1 | 1.00 1.00 | 0.02 0.02 |  | A318 PRE 32025 (57-1118) PRE 155881 NOTE: REPAIR BY SRM 57-26-13 CANCELS THE TASK OR A319 PRE 32025 (57-1118) PRE 155881 NOTE: REPAIR BY SRM 57-26-13 CANCELS THE TASK OR A320 PRE 32025 (57-1118) PRE 155881 NOTE: REPAIR BY SRM 57-26-13 CANCELS THE TASK
R | 3-57 | 575171-02-2 |  | 734 744 |  | 730 740 | MAIN LANDING GEAR SUPPORT RIB 5 LUGS SPECIAL DETAILED INSPECTION OF MAIN LANDING GEAR SUPPORT RIB 5 LUGS. NOTE: - THIS TASK IS AN ALTERNATIVE TO TASK 575171-01-2 - SB 57-1118 OR REPAIR BY SRM 57-26-13 CANCELS THE INSPECTION REQUIREMENTS OF THIS TASK | NDT | SDI |  |  | 630 FC | 630 FC | EASA AD FAA AD ISB |  |  | EASA AD 2012-0032 FAA AD 2013-26-14 ISB 57-1138 | 1 1 | 1.00 1.00 | 0.02 0.02 |  | A321 PRE 32025 (57-1118) PRE 155881 NOTE: REPAIR BY SRM 57-26-13 CANCELS THE TASK
R | 3-57 | 575172-01-1 |  |  |  | 500 600 | OUTER WING BOTTOM SKIN DETAILED INSPECTION OF OUTER WING BOTTOM SKIN LOWER SURFACE AT ATTACHMENTS TO MLG SUPPORT RIB 5. | AF | DET |  |  | 60 DY | 60 DY | AOT EASA AD FAA AD ISB |  |  | AOT A57N006-14 EASA AD 2015-0026 FAA AD 2015-08-08 ISB 57-1203 | 1 1 | 0.50 0.50 |  |  | ISB 57-1203
R | 3-57 | 575173-01-1 |  | 733 734 |  | 730 740 | MAIN LANDING GEAR SUPPORT RIB 5 DETAILED INSPECTION OF MLG SUPPORT RIB 5 INBOARD LOWER FLANGE. | AF | DET |  |  | 60 DY | 60 DY | AOT EASA AD FAA AD ISB |  |  | AOT A57N006-14 EASA AD 2015-0026 FAA AD 2015-08-08 ISB 57-1203 | 1 1 | 0.50 0.50 | 0.03 0.02 |  | ISB 57-1203
R | 3-57 | 575174-01-1 |  | 574AB 674AB |  | 574 674 | MAIN LANDING GEAR SUPPORT RIB 5 DETAILED INSPECTION OF MLG SUPPORT RIB 5 OUTBOARD LOWER FLANGE. | AF | DET |  |  | 120 DY | 120 DY | AOT EASA AD FAA AD ISB |  |  | AOT A57N006-14 EASA AD 2015-0026 FAA AD 2015-08-08 ISB 57-1203 | 1 1 | 1.00 1.00 | 0.02 0.02 |  | ISB 57-1203
| 3-57 | 575203-01-1 | MRB 575203-01-1 |  | FLAPS EXTENDED; RUBBER SEALS; | 581 681 | INBOARD FLAP TRUNNION ATTACH BRACKET DETAILED INSPECTION OF INBOARD FLAP, TRUNNION ATTACHMENT BRACKET INCLUDING INBOARD TRUNNION, LH/RH NOTE: THIS TASK HAS TO BE PERFORMED THE SAME TIME AS TASK 575203-02-1. | AF | DET | 12 YE OR 32000 FC | 12 YE OR 13900 FC | 24 YE | 12 YE | MRB CPCP |  | NO | 575200-200-007 | 1 1 | 0.30 0.30 |  | 0.02 | A318-PAX OR A319-PAX OR A320
| 3-57 | 575203-01-4 | MRB 575203-01-4 |  | FLAPS EXTENDED; RUBBER SEALING REMOVED; | 581 681 | INBOARD FLAP TRUNNION ATTACH BRACKET DETAILED INSPECTION OF INBOARD FLAP, TRUNNION ATTACHMENT BRACKET INCLUDING INBOARD TRUNNION, LH/RH NOTE: THIS TASK HAS TO BE PERFORMED THE SAME TIME AS TASK 575203-02-4. | AF | DET | 12 YE | 12 YE | 24 YE | 12 YE | MRB CPCP |  | NO | 575200-200-007 | 1 1 | 0.30 0.30 |  | 0.02 | A318-VIP OR A319-VIP
| 3-57 | 575203-02-1 | MRB 575203-02-1 |  | COVER TAPES FROM INSPECTION HOLES REMOVED; FLAPS EXTENDED; | 581 681 | INBOARD FLAP TRUNNION ATTACH BRACKET SPECIAL DETAILED INSPECTION (ENDOSCOPE) OF INBOARD FLAP, TRUNNION ATTACHMENT BRACKET INCLUDING INBOARD TRUNNION, LH/RH NOTE: - INSPECTION IS THROUGH INSPECTION HOLES - THIS TASK HAS TO BE PERFORMED THE SAME TIME AS TASK 575203-01-1. | NDT | SDI | 12 YE OR 32000 FC | 12 YE OR 13900 FC | 24 YE | 12 YE | MRB CPCP |  | NO | 575200-220-006 | 1 1 | 1.00 1.00 |  | 0.19 | A318-PAX OR A319-PAX OR A320
| 3-57 | 575203-02-4 | MRB 575203-02-4 |  | COVER TAPES FROM INSPECTION HOLES REMOVED; FLAPS EXTENDED; | 581 681 | INBOARD FLAP TRUNNION ATTACH BRACKET SPECIAL DETAILED INSPECTION (ENDOSCOPE) OF INBOARD FLAP, TRUNNION ATTACHMENT BRACKET INCLUDING INBOARD TRUNNION, LH/RH NOTE: - INSPECTION IS THROUGH INSPECTION HOLES - THIS TASK HAS TO BE PERFORMED THE SAME TIME AS TASK 575203-01-4. | NDT | SDI | 12 YE | 12 YE | 24 YE | 12 YE | MRB CPCP |  | NO | 575200-220-006 | 1 1 | 1.00 1.00 |  | 0.19 | A318-VIP OR A319-VIP
| 3-57 | 575205-01-1 | MRB 575205-01-1 | 531AT 531CB 631AT 631CB | FLAPS EXTENDED; | 531 581 631 681 | INBOARD FLAP DRIVE STRUT AND LEVER DETAILED INSPECTION OF INBOARD FLAP, DRIVE STRUT FOR FLAP AND DRIVE LEVER FOR FLAP TRACK FAIRING, INCLUDING ATTACHMENT BRACKETS TO THE FLAP AND SURROUNDING SKIN AT TRACK 2, LH/RH | AF | DET | 12 YE OR 42000 FC | 12 YE OR 15000 FC | 12 YE | 12 YE | MRB CPCP |  |  | 575200-200-008 | 1 1 1 1 | 0.50 0.50 0.50 0.50 | 0.05 0.05 | 0.02 | A318-PAX OR A319-PAX OR A320
| 3-57 | 575205-01-4 | MRB 575205-01-4 | 531AT 531CB 631AT 631CB | FLAPS EXTENDED; | 531 581 631 681 | INBOARD FLAP DRIVE STRUT AND LEVER DETAILED INSPECTION OF INBOARD FLAP, DRIVE STRUT FOR FLAP AND DRIVE LEVER FOR FLAP TRACK FAIRING, INCLUDING ATTACHMENT BRACKETS TO THE FLAP AND SURROUNDING SKIN AT TRACK 2, LH/RH | AF | DET |  |  | 12 YE | 12 YE | MRB CPCP |  |  | 575200-200-008 | 1 1 1 1 | 0.50 0.50 0.50 0.50 | 0.05 0.05 | 0.02 | A318-VIP OR A319-VIP
| 3-57 | 575206-01-1 | MRB 575206-01-1 | 531AT 531CB 631AT 631CB | COVER TAPES FROM INSPECTION HOLES REMOVED; FLAPS EXTENDED; | 581 681 | INBOARD FLAP INTERNAL BRACKETS SPECIAL DETAILED INSPECTION (ENDOSCOPE) OF INBOARD FLAP, INTERNAL BRACKETS AT TRACK 2, LH/RH NOTE: INSPECTION IS THROUGH INSPECTION HOLES | NDT | SDI | 12 YE OR 32000 FC | 12 YE OR 15000 FC | 24 YE | 12 YE | MRB CPCP |  | NO | 575200-220-008 | 1 1 | 1.00 1.00 | 0.05 0.05 | 0.19 | A318-PAX OR A319-PAX OR A320
| 3-57 | 575206-01-4 | MRB 575206-01-4 | 531AT 531CB 631AT 631CB | COVER TAPES FROM INSPECTION HOLES REMOVED; FLAPS EXTENDED; | 581 681 | INBOARD FLAP INTERNAL BRACKETS SPECIAL DETAILED INSPECTION (ENDOSCOPE) OF INBOARD FLAP, INTERNAL BRACKETS AT TRACK 2, LH/RH NOTE: INSPECTION IS THROUGH INSPECTION HOLES | NDT | SDI | 12 YE | 12 YE | 24 YE | 12 YE | MRB CPCP |  | NO | 575200-220-008 | 1 1 | 1.00 1.00 | 0.05 0.05 | 0.19 | A318-VIP OR A319-VIP
| 3-57 | 575207-01-1 | MRB 575207-01-1 | 531AT 531CB 631AT 631CB | FLAPS EXTENDED; | 531 581 631 681 | INBOARD FLAP CARRIAGE ATTACH BRACKET DETAILED INSPECTION OF INBOARD FLAP, FLAP TO CARRIAGE ATTACHMENT BRACKET AT TRACK 2, INCLUDING SURROUNDING SKIN, LH/RH | AF | DET | 12 YE OR 32000 FC | 12 YE OR 16000 FC | 24 YE | 12 YE | MRB CPCP |  |  | 575200-200-009 | 1 1 1 1 | 0.10 0.10 0.10 0.10 | 0.05 0.05 | 0.02 | A318-PAX OR A319-PAX OR A320
| 3-57 | 575207-01-4 | MRB 575207-01-4 | 531AT 531CB 631AT 631CB | FLAPS EXTENDED; | 531 581 631 681 | INBOARD FLAP CARRIAGE ATTACH BRACKET DETAILED INSPECTION OF INBOARD FLAP, FLAP TO CARRIAGE ATTACHMENT BRACKET AT TRACK 2, INCLUDING SURROUNDING SKIN, LH/RH | AF | DET | 12 YE | 12 YE | 24 YE | 12 YE | MRB CPCP |  |  | 575200-200-009 | 1 1 1 1 | 0.10 0.10 0.10 0.10 | 0.05 0.05 | 0.02 | A318-VIP OR A319-VIP
| 3-57 | 575209-01-1 | MRB 575209-01-1 |  | PYLON FAIRINGS REMOVED; | 477 487 581 681 | INBOARD FLAP ATTACH BRACKET OF FAIRING DETAILED INSPECTION OF INBOARD FLAP, ATTACHMENT BRACKET OF PYLON AFT FAIRING, INCLUDING SURROUNDING SKIN, LH/RH | AF | DET | 12 YE OR 30000 FC | 12 YE OR 15100 FC | 24 YE | 12 YE | MRB CPCP |  |  | 575200-200-002 | 1 1 1 1 | 0.10 0.10 0.10 0.10 |  | TBD | A318-PAX OR A319-PAX OR A320
| 3-57 | 575209-01-4 | MRB 575209-01-4 |  | PYLON FAIRINGS REMOVED; | 477 487 581 681 | INBOARD FLAP ATTACH BRACKET OF FAIRING DETAILED INSPECTION OF INBOARD FLAP, ATTACHMENT BRACKET OF PYLON AFT FAIRING, INCLUDING SURROUNDING SKIN, LH/RH | AF | DET | 12 YE | 12 YE | 24 YE | 12 YE | MRB CPCP |  |  | 575200-200-002 | 1 1 1 1 | 0.10 0.10 0.10 0.10 |  | TBD | A318-VIP OR A319-VIP
| 3-57 | 575210-01-1 | MRB 575210-01-1 |  | COVER TAPES FROM INSPECTION HOLES REMOVED; FLAPS EXTENDED; | 581 681 | INBOARD FLAP INTERNAL SUPPORT BRACKET SPECIAL DETAILED INSPECTION (ENDOSCOPE) OF INBOARD FLAP, INTERNAL SUPPORT BRACKET OF PYLON AFT FAIRING ATTACHMENT, LH/RH NOTE: INSPECTION IS THROUGH INSPECTION HOLES | NDT | SDI | 12 YE OR 39000 FC | 12 YE OR 15300 FC | 24 YE | 12 YE | MRB CPCP |  | NO | 575200-200-003 | 1 1 | 1.00 1.00 |  | 0.19 | A318-PAX OR A319-PAX OR A320
| 3-57 | 575210-01-4 | MRB 575210-01-4 |  | COVER TAPES FROM INSPECTION HOLES REMOVED; FLAPS EXTENDED; | 581 681 | INBOARD FLAP INTERNAL SUPPORT BRACKET SPECIAL DETAILED INSPECTION (ENDOSCOPE) OF INBOARD FLAP, INTERNAL SUPPORT BRACKET OF PYLON AFT FAIRING ATTACHMENT, LH/RH NOTE: INSPECTION IS THROUGH INSPECTION HOLES | NDT | SDI | 12 YE | 12 YE | 24 YE | 12 YE | MRB CPCP |  | NO | 575200-200-003 | 1 1 | 1.00 1.00 |  | 0.19 | A318-VIP OR A319-VIP
| 3-57 | 575211-01-1 | MRB 575211-01-1 |  | FLAPS EXTENDED; RUBBER SEALS; | 581 681 | INBOARD FLAP END RIB DETAILED INSPECTION OF INBOARD FLAP, END RIB, INCLUDING ROLLER AND INTERCONNECTION STRUT ATTACHMENT BRACKET, LH/RH | AF | DET |  |  | 12 YE | 12 YE | MRB CPCP |  |  | 575200-200-004 | 1 1 | 0.45 0.45 |  | 0.02 | A318 OR A319 OR A320
| 3-57 | 575221-01-1 | ALI 575221-01-1 |  | FLAPS EXTENDED; | 500 600 | INBOARD FLAP END RIB GENERAL VISUAL INSPECTION OF INBOARD DOUBLE-SLOTTED FLAP, EXTERNAL SURFACE OF UPPER AND LOWER SKIN, LH/RH | AF | GVI |  |  | 5500 FC | 5500 FC | ALI |  |  | 575200-210-009 | 1 1 | 0.10 0.10 |  | 0.02 | A321
| 3-57 | 575221-02-1 |  | 193AB 193BB 195AB 195BB 734 194AB 194BB 744 | FLAPS EXTENDED; | 581 681 | FLAPS DETAILED INSPECTION OF INBOARD FLAP TRUNNION AND SLIDING PANEL | AF | DET |  |  |  | 4000 FH | EASA AD FAA AD ISB |  |  | EASA AD 2010-0209 FAA AD 2008-05-12 ISB 57-1133 | 1 1 | 0.50 0.50 | 0.14 0.07 | 0.02 | A318 PRE 38211 (57-1147) OR A319-CEO POST 26495 (27-1117) PRE 38211 (57-1147) OR A320-CEO POST 26495 (27-1117) PRE 38211 (57-1147) OR A321-CEO POST 26495 (27-1117) PRE 150004 (57-1158)
| 3-57 | 575223-01-1 | MRB 575223-01-1 | 581AT 681AT | FLAPS EXTENDED; RUBBER SEALS; | 581 681 | INBOARD DOUBLE SLOTTED FLAP TRUNNION DETAILED INSPECTION OF INBOARD DOUBLE-SLOTTED FLAP, TRUNNION ATTACHMENT BRACKET, INCLUDING INBOARD TRUNNION, LH/RH NOTE: THIS TASK HAS TO BE PERFORMED THE SAME TIME AS TASK 575223-02-1. | AF | DET | 12 YE OR 30000 FC | 12 YE OR 20000 FC | 24 YE | 12 YE | MRB CPCP |  | NO | 575200-210-001 | 1 1 | 0.25 0.25 | 0.02 0.02 | 0.02 | A321
| 3-57 | 575223-02-1 | MRB 575223-02-1 | 581AT 681AT | COVER TAPES FROM INSPECTION HOLES REMOVED; FLAPS EXTENDED; | 581 681 | INBOARD DOUBLE SLOTTED FLAP TRUNNION SPECIAL DETAILED INSPECTION (ENDOSCOPE) OF INBOARD DOUBLE-SLOTTED FLAP, TRUNNION ATTACHMENT BRACKET, INCLUDING INBOARD TRUNNION, LH/RH NOTE: INSPECTION IS THROUGH INSPECTION HOLES THIS TASK HAS TO BE PERFORMED THE SAME TIME AS TASK 575223-01-1. | NDT | SDI | 12 YE OR 30000 FC | 12 YE OR 20000 FC | 24 YE | 12 YE | MRB CPCP |  | NO | 575200-220-009 | 1 1 | 0.60 0.60 | 0.02 0.02 | 0.19 | A321
| 3-57 | 575225-01-1 | MRB 575225-01-1 | 531AT 531CB 631AT 631CB | FLAPS EXTENDED; | 531 581 631 681 | INBOARD DOUBLE SLOTTED FLAP DRIVE DETAILED INSPECTION OF INBOARD DOUBLE-SLOTTED FLAP, DRIVE STRUT FOR FLAP AND DRIVE LEVER FOR FLAP TRACK FAIRING, INCLUDING ATTACHMENT BRACKETS TO THE FLAP AT TRACK 2, LH/RH | AF | DET | 12 YE OR 48000 FC | 12 YE OR 20000 FC | 12 YE | 12 YE | MRB CPCP |  |  | 575200-210-002 | 1 1 1 1 | 0.25 0.25 0.25 0.25 | 0.05 0.05 | 0.02 | A321
| 3-57 | 575226-01-1 | MRB 575226-01-1 | 531AT 531CB 581AB 631AT 631CB 681AB | COVER TAPES FROM INSPECTION HOLES REMOVED; FLAPS EXTENDED; | 581 681 | INBD DOUBLE SLOTTED FLAP INTL BRACK SPECIAL DETAILED INSPECTION (ENDOSCOPE) OF INBOARD DOUBLE-SLOTTED FLAP, INTERNAL BRACKETS AT TRACK 2, LH/RH NOTE: INSPECTION IS THROUGH INSPECTION HOLES | NDT | SDI | 12 YE OR 48000 FC | 12 YE OR 20000 FC | 24 YE | 12 YE | MRB CPCP |  | NO | 575200-220-010 | 1 1 | 0.60 0.60 | 0.07 0.07 | 0.19 | A321
| 3-57 | 575227-01-1 | MRB 575227-01-1 | 531AT 531CB 631AT 631CB | FLAPS EXTENDED; RUBBER SEALS; | 531 581 631 681 | INBD DOUBLE SLOTTED FLAP FLAP/CARRIAGE DETAILED INSPECTION OF INBOARD DOUBLE-SLOTTED FLAP, FLAP TO CARRIAGE ATTACHMENT BRACKET AT TRACK 2, LH/RH | AF | DET | 12 YE OR 32000 FC | 12 YE OR 20000 FC | 24 YE | 12 YE | MRB CPCP |  |  | 575200-210-003 | 1 1 1 1 | 0.25 0.25 0.25 0.25 | 0.05 0.05 | 0.02 | A321
| 3-57 | 575229-01-1 | MRB 575229-01-1 |  | PYLON FAIRINGS REMOVED; | 477 487 581 681 | INBD DOUBLE SLOTTED FLAP PYLON FAIR AT DETAILED INSPECTION OF INBOARD DOUBLE-SLOTTED FLAP, ATTACHMENT BRACKET OF PYLON AFT FAIRING, INCLUDING SURROUNDING SKIN, LH/RH | AF | DET | 12 YE OR 32000 FC | 12 YE OR 20000 FC | 24 YE | 12 YE | MRB CPCP |  |  | 575200-210-004 | 1 1 1 1 | 0.20 0.20 0.20 0.20 |  | TBD | A321
| 3-57 | 575230-01-1 | MRB 575230-01-1 |  | COVER TAPES FROM INSPECTION HOLES REMOVED; FLAPS EXTENDED; | 581 681 | INBD DOUBLE SLOTTED FLP INT SUPP BRACK SPECIAL DETAILED INSPECTION (ENDOSCOPE) INBOARD DOUBLE-SLOTTED FLAP, INTERNAL SUPPORT BRACKETS PYLON AFT FAIRING ATTACHMENT, LH/RH NOTE: INSPECTION IS THROUGH INSPECTION HOLES | NDT | SDI | 12 YE OR 32000 FC | 12 YE OR 20000 FC | 24 YE | 12 YE | MRB CPCP |  | NO | 575200-220-011 | 1 1 | 0.50 0.50 |  | 0.19 | A321
| 3-57 | 575231-01-1 | MRB 575231-01-1 |  | FLAPS EXTENDED; RUBBER SEALS; | 581 681 | INBOARD DOUBLE SLOTTED FLAP END RIB DETAILED INSPECTION OF INBOARD DOUBLE-SLOTTED FLAP, END RIB, INCLUDING INTERCONNECTION STRUT ATTACHMENT BRACKET AND LEVER, LH/RH | AF | DET | 12 YE OR 48000 FC | 12 YE OR 20000 FC | 24 YE | 12 YE | MRB CPCP |  |  | 575200-210-005 | 1 1 | 0.20 0.20 |  | 0.02 | A321
| 3-57 | 575233-01-1 | MRB 575233-01-1 | 535AB 535BB 635AB 635BB | FLAPS EXTENDED; | 535 572 635 672 | INBOARD DOUBLE SLOTTED FLAP TAB DRIVE DETAILED INSPECTION OF INBOARD DOUBLE-SLOTTED FLAP, TAB DRIVE ASSEMBLY AND ARTICULATION AT RIB 3, LH/RH | AF | DET | 12 YE OR 48000 FC | 12 YE OR 20000 FC | 24 YE | 12 YE | MRB CPCP |  |  | 575200-210-006 | 1 1 1 1 | 0.20 0.20 0.20 0.20 | 0.22 0.22 | 0.02 | A321
| 3-57 | 575235-01-1 | MRB 575235-01-1 | 535AB 535BB 635AB 635BB | FLAPS EXTENDED; | 535 635 | INBOARD DOUBLE SLOTTED FLAP TAB ARTIC DETAILED INSPECTION OF INBOARD DOUBLE-SLOTTED FLAP, TAB ARTICULATION AT RIB 6, LH/RH | AF | DET | 12 YE OR 48000 FC | 12 YE OR 20000 FC | 24 YE | 12 YE | MRB CPCP |  |  | 575200-210-007 | 1 1 | 0.20 0.20 | 0.22 0.22 | 0.02 | A321
| 3-57 | 575237-01-1 | MRB 575237-01-1 | 531AT 531CB 631AT 631CB | FLAPS EXTENDED; | 531 631 | INBOARD DOUBLE SLOTTED FLAP TAB DRIVE DETAILED INSPECTION OF INBOARD DOUBLE-SLOTTED FLAP, TAB DRIVE STRUT AND ARTICULATION AT RIB 9, LH/RH | AF | DET | 12 YE OR 48000 FC | 12 YE OR 20000 FC | 24 YE | 12 YE | MRB CPCP |  |  | 575200-210-008 | 1 1 | 0.20 0.20 | 0.05 0.05 | 0.02 | A321
| 3-57 | 575239-01-1 | MRB 575239-01-1 |  | COVER TAPES FROM INSPECTION HOLES REMOVED; FLAPS EXTENDED; | 581 681 | INBOARD DOUBLE SLOTTED FLAP RIB 3 SPECIAL DETAILED INSPECTION (ENDOSCOPE) OF INBOARD DOUBLE-SLOTTED FLAP, RIB 3, LH/RH NOTE: INSPECTION IS THROUGH INSPECTION HOLES | NDT | SDI | 12 YE OR 48000 FC | 12 YE OR 20000 FC | 24 YE | 12 YE | MRB CPCP |  | NO | 575200-220-012 | 1 1 | 0.80 0.80 |  | 0.19 | A321
| 3-57 | 575241-01-1 | MRB 575241-01-1 |  | COVER TAPES FROM INSPECTION HOLES REMOVED; FLAPS EXTENDED; | 581 681 | INBOARD DOUBLE SLOTTED FLAP RIB 6 SPECIAL DETAILED INSPECTION (ENDOSCOPE) OF INBOARD DOUBLE-SLOTTED FLAP, RIB 6, LH/RH NOTE: INSPECTION IS THROUGH INSPECTION HOLES | NDT | SDI | 12 YE OR 48000 FC | 12 YE OR 20000 FC | 24 YE | 12 YE | MRB CPCP |  | NO | 575200-220-013 | 1 1 | 0.80 0.80 |  | 0.19 | A321
| 3-57 | 575250-01-1 | MRB 575250-01-1 |  | FLAPS EXTENDED; | 500 600 | INBOARD FLAP TRACK 2 CARRIAGE DETAILED INSPECTION OF OUTER WING, INBOARD FLAP TRACK 2 CARRIAGE FORGING | AF | DET | 12 YE | 12 YE | 24 YE | 12 YE | MRB CPCP |  |  | 575200-200-005 | 1 1 | 0.10 0.10 |  | 0.02 | ALL
| 3-57 | 575250-02-1 | MRB 575250-02-1 |  | FLAPS EXTENDED; | 500 600 | INBOARD FLAP TRACK 2 CARRIAGE SPECIAL DETAILED INSPECTION (US) OF OUTER WING, INBOARD FLAP TRACK 2 CARRIAGE FORGING | NDT | SDI | 48000 FC | 20000 FC |  |  | MRB |  |  | 575200-220-004 | 1 1 | 0.80 0.80 |  | 0.02 | A318-PAX OR A319-PAX OR A320
| 3-57 | 575250-02-2 | MRB 575250-02-2 |  | FLAPS EXTENDED; | 500 600 | INBOARD FLAP TRACK 2 CARRIAGE SPECIAL DETAILED INSPECTION (US) OF OUTER WING, INBOARD FLAP TRACK 2 CARRIAGE FORGING | NDT | SDI | 48000 FC | 16400 FC |  |  | MRB |  |  | 575200-220-004 | 1 1 | 0.80 0.80 |  | 0.02 | A321
| 3-57 | 575251-01-1 | MRB 575251-01-1 |  | FLAPS EXTENDED; | 500 600 | INBOARD FLAP TRACK 2 ROLLERS DETAILED INSPECTION OF OUTER WING, INBOARD FLAP TRACK 2 CARRIAGE ROLLERS | AF | DET | 48000 FC | 7500 FC |  |  | MRB |  |  | 575200-200-001 | 1 1 | 0.10 0.10 |  | 0.02 | A318-PAX OR A319-PAX OR A320
| 3-57 | 575251-01-2 | MRB 575251-01-2 |  | FLAPS EXTENDED; | 500 600 | INBOARD FLAP TRACK 2 ROLLERS DETAILED INSPECTION OF OUTER WING, INBOARD FLAP TRACK 2 CARRIAGE ROLLERS | AF | DET | 36000 FC | 7000 FC |  |  | MRB |  |  | 575200-200-001 | 1 1 | 0.10 0.10 |  | 0.02 | A321
| 3-57 | 575252-01-1 | MRB 575252-01-1 |  | FLAPS EXTENDED; INNER BOLT REMOVED; | 531 631 | INBOARD FLAP TRACK 2 BOLT ASSEMBLY SPECIAL DETAILED INSPECTION (MPI) OF OUTER WING, INBOARD FLAP TRACK 2 FLAP PIVOT BOLT ASSEMBLY | NDT | SDI | 48000 FC | 15000 FC |  |  | MRB |  |  | 575200-220-007 | 1 1 | 1.00 1.00 |  | 0.12 | A318-PAX OR A319-PAX OR A320
| 3-57 | 575252-01-2 | MRB 575252-01-2 |  | FLAPS EXTENDED; INNER BOLT REMOVED; | 531 631 | INBOARD FLAP TRACK 2 BOLT ASSEMBLY SPECIAL DETAILED INSPECTION (MPI) OF OUTER WING, INBOARD FLAP TRACK 2 FLAP PIVOT BOLT ASSEMBLY | NDT | SDI | 48000 FC | 12300 FC |  |  | MRB |  |  | 575200-220-007 | 1 1 | 1.00 1.00 |  | 0.12 | A321
| 3-57 | 575254-01-1 | MRB 575254-01-1 |  | FLAPS EXTENDED; SPOILERS EXTENDED; | 531 631 | INBOARD FLAP TRACK 2 DRIVE LEVER DETAILED INSPECTION OF OUTER WING, INBOARD FLAP TRACK 2, DRIVE LEVER | AF | DET | 6 YE | 6 YE | 24 YE | 6 YE | MRB CPCP |  | NO | 575200-200-006 | 1 1 | 0.10 0.10 |  | 0.04 | ALL
| 3-57 | 575254-02-1 | MRB 575254-02-1 |  | FLAPS EXTENDED; SPOILERS EXTENDED; | 531 631 | INBOARD FLAP TRACK 2 DRIVE LEVER SPECIAL DETAILED INSPECTION (HFEC) OF OUTER WING, INBOARD FLAP TRACK 2, DRIVE LEVER | NDT | SDI | 48000 FC | 15500 FC |  |  | MRB |  |  | 575200-220-005 | 1 1 | 0.80 0.80 |  | 0.04 | A318-PAX OR A319-PAX OR A320
| 3-57 | 575254-02-2 | MRB 575254-02-2 |  | FLAPS EXTENDED; SPOILERS EXTENDED; | 531 631 | INBOARD FLAP TRACK 2 DRIVE LEVER SPECIAL DETAILED INSPECTION (HFEC) OF OUTER WING, INBOARD FLAP TRACK 2, DRIVE LEVER | NDT | SDI | 48000 FC | 12700 FC |  |  | MRB |  |  | 575200-220-005 | 1 1 | 0.80 0.80 |  | 0.04 | A321
| 3-57 | 575303-01-1 | MRB 575303-01-1 | 532AT 532CB 632AT 632CB | FLAPS EXTENDED; LEADING EDGE PANEL 2; | 587 687 | OUTBOARD FLAP TRACK 3 ATTACH AREAS DETAILED INSPECTION OF OUTBOARD FLAP, FRONT SPAR SPLICES AND ATTACHMENT AREAS AT TRACK 3, INTERNAL AND EXTERNAL, LH/RH NOTE: THIS TASK HAS TO BE PERFORMED THE SAME TIME AS TASK 575303-02-1. | AF | DET |  |  | 6 YE | 6 YE | MRB CPCP |  | NO | 575300-200-004 | 1 1 | 0.30 0.30 | 0.05 0.05 | 0.02 | A318-PAX PRE 26712 PRE 31601 OR A319-PAX PRE 26712 PRE 31601 OR A320 PRE 26712 PRE 31601
| 3-57 | 575303-01-4 | MRB 575303-01-4 | 532AT 532CB 632AT 632CB | FLAPS EXTENDED; LEADING EDGE PANEL 2 REMOVED; | 587 687 | OUTBOARD FLAP TRACK 3 ATTACH AREAS DETAILED INSPECTION OF OUTBOARD FLAP, FRONT SPAR SPLICES AND ATTACHMENT AREAS AT TRACK 3, INTERNAL AND EXTERNAL, LH/RH NOTE: THIS TASK HAS TO BE PERFORMED THE SAME TIME AS TASK 575303-02-6. | AF | DET |  |  | 6 YE | 6 YE | MRB CPCP |  | NO | 575300-200-004 | 1 1 | 0.30 0.30 | 0.05 0.05 | 0.02 | A318-VIP PRE 26712 PRE 31601 OR A319-VIP PRE 26712 PRE 31601
| 3-57 | 575303-02-1 | MRB 575303-02-1 | 532AT 532CB 632AT 632CB | COVER TAPES FROM INSPECTION HOLES REMOVED; FLAPS EXTENDED; LEADING EDGE PANEL 2 REMOVED; | 587 687 | OUTBOARD FLAP TRACK 3 ATTACH AREAS SPECIAL DETAILED INSPECTION (ENDOSCOPE) OF OUTBOARD FLAP, FRONT SPAR SPLICES AND ATTACHMENT AREAS AT TRACK 3, INTERNAL AND EXTERNAL, LH/RH NOTE: INSPECTION IS THROUGH INSPECTION HOLES THIS TASK HAS TO BE PERFORMED THE SAME TIME AS TASK 575303-01-1. | NDT | SDI |  |  | 6 YE | 6 YE | MRB CPCP |  | NO | 575300-220-003 | 1 1 | 0.75 0.75 | 0.05 0.05 | 0.19 | A318-PAX PRE 26712 PRE 31601 OR A319-PAX PRE 26712 PRE 31601 OR A320 PRE 26712 PRE 31601
| 3-57 | 575303-02-4 | MRB 575303-02-4 | 532AT 532CB 632AT 632CB | COVER TAPES FROM INSPECTION HOLES REMOVED; FLAPS EXTENDED; | 587 687 | OUTBOARD FLAP TRACK 3 ATTACH AREAS SPECIAL DETAILED INSPECTION (ENDOSCOPE) OF OUTBOARD FLAP, FRONT SPAR SPLICES AND ATTACHMENT AREAS AT TRACK 3, INTERNAL AND EXTERNAL, LH/RH NOTE: INSPECTION IS THROUGH INSPECTION HOLES | NDT | SDI |  |  | 6 YE | 6 YE | MRB CPCP |  | NO | 575300-220-003 | 1 1 | 0.75 0.75 | 0.05 0.05 | 0.19 | A318-PAX POST 26712 PRE 31601 OR A319-PAX POST 26712 PRE 31601 OR A320 POST 26712 PRE 31601
| 3-57 | 575303-02-6 | MRB 575303-02-6 | 532AT 532CB 632AT 632CB | COVER TAPES FROM INSPECTION HOLES REMOVED; FLAPS EXTENDED; LEADING EDGE PANEL 2 REMOVED; | 587 687 | OUTBOARD FLAP TRACK 3 ATTACH AREAS SPECIAL DETAILED INSPECTION (ENDOSCOPE) OF OUTBOARD FLAP, FRONT SPAR SPLICES AND ATTACHMENT AREAS AT TRACK 3, INTERNAL AND EXTERNAL, LH/RH NOTE: INSPECTION IS THROUGH INSPECTION HOLES THIS TASK HAS TO BE PERFORMED THE SAME TIME AS 575303-01-4. | NDT | SDI |  |  | 6 YE | 6 YE | MRB CPCP |  | NO | 575300-220-003 | 1 1 | 0.75 0.75 | 0.05 0.05 | 0.19 | A318-VIP PRE 26712 PRE 31601 OR A319-VIP PRE 26712 PRE 31601
| 3-57 | 575303-02-7 | MRB 575303-02-7 | 532AT 532CB 632AT 632CB | COVER TAPES FROM INSPECTION HOLES REMOVED; FLAPS EXTENDED; | 587 687 | OUTBOARD FLAP TRACK 3 ATTACH AREAS SPECIAL DETAILED INSPECTION (ENDOSCOPE) OF OUTBOARD FLAP, FRONT SPAR SPLICES AND ATTACHMENT AREAS AT TRACK 3, INTERNAL AND EXTERNAL, LH/RH NOTE: INSPECTION IS THROUGH INSPECTION HOLES | NDT | SDI |  |  | 6 YE | 6 YE | MRB CPCP |  | NO | 575300-220-003 | 1 1 | 0.75 0.75 | 0.05 0.05 | 0.19 | A318-VIP POST 26712 PRE 31601 OR A319-VIP POST 26712 PRE 31601
| 3-57 | 575305-01-1 | MRB 575305-01-1 | 533AT 533CB 633AT 633CB | FLAPS EXTENDED; LEADING EDGE PANEL 5 REMOVED; | 587 687 | OUTBOARD FLAP TRACK 4 ATTACH AREAS DETAILED INSPECTION OF OUTBOARD FLAP, FRONT SPAR SPLICES AND ATTACHMENT AREAS AT TRACK 4, INTERNAL AND EXTERNAL, LH/RH NOTE: THIS TASK HAS TO BE PERFORMED THE SAME TIME AS TASK 575305-02-1. | AF | DET |  |  | 6 YE | 6 YE | MRB CPCP |  | NO | 575300-200-006 | 1 1 | 0.30 0.30 | 0.05 0.05 | 0.02 | A318-PAX PRE 31601 OR A319-PAX PRE 31601 OR A320 PRE 31601
| 3-57 | 575305-01-4 | MRB 575305-01-4 | 533AT 533CB 633AT 633CB | FLAPS EXTENDED; LEADING EDGE PANEL 5 REMOVED; | 587 687 | OUTBOARD FLAP TRACK 4 ATTACH AREAS DETAILED INSPECTION OF OUTBOARD FLAP, FRONT SPAR SPLICES AND ATTACHMENT AREAS AT TRACK 4, INTERNAL AND EXTERNAL, LH/RH NOTE: THIS TASK HAS TO BE PERFORMED THE SAME TIME AS TASK 575305-02-4. | AF | DET |  |  | 6 YE | 6 YE | MRB CPCP |  | NO | 575300-200-006 | 1 1 | 0.30 0.30 | 0.05 0.05 | 0.02 | A318-VIP PRE 31601 OR A319-VIP PRE 31601
| 3-57 | 575305-02-1 | MRB 575305-02-1 | 533AT 533CB 633AT 633CB | COVER TAPES FROM INSPECTION HOLES REMOVED; FLAPS EXTENDED; LEADING EDGE PANEL 5 REMOVED; | 587 687 | OUTBOARD FLAP TRACK 4 ATTACH AREAS SPECIAL DETAILED INSPECTION (ENDOSCOPE) OF OUTBOARD FLAP, FRONT SPAR SPLICES AND ATTACHMENT AREAS AT TRACK 4, INTERNAL AND EXTERNAL, LH/RH NOTE: INSPECTION IS THROUGH INSPECTION HOLES. THIS TASK HAS TO BE PERFORMED THE SAME TIME AS TASK 575305-01-1. | NDT | SDI |  |  | 6 YE | 6 YE | MRB CPCP |  | NO | 575300-220-009 | 1 1 | 0.75 0.75 | 0.05 0.05 | 0.19 | A318-PAX PRE 31601 OR A319-PAX PRE 31601 OR A320 PRE 31601
| 3-57 | 575305-02-4 | MRB 575305-02-4 | 533AT 533CB 633AT 633CB | COVER TAPES FROM INSPECTION HOLES REMOVED; FLAPS EXTENDED; LEADING EDGE PANEL 5 REMOVED; | 587 687 | OUTBOARD FLAP TRACK 4 ATTACH AREAS SPECIAL DETAILED INSPECTION (ENDOSCOPE) OF OUTBOARD FLAP, FRONT SPAR SPLICES AND ATTACHMENT AREAS AT TRACK 4, INTERNAL AND EXTERNAL, LH/RH NOTE: INSPECTION IS THROUGH INSPECTION HOLES. THIS TASK HAS TO BE PERFORMED THE SAME TIME AS TASK 575305-01-4. | NDT | SDI |  |  | 6 YE | 6 YE | MRB CPCP |  | NO | 575300-220-009 | 1 1 | 0.75 0.75 | 0.05 0.05 | 0.19 | A318-VIP PRE 31601 OR A319-VIP PRE 31601
| 3-57 | 575307-01-1 | MRB 575307-01-1 |  | FLAPS EXTENDED; RUBBER SEALING REMOVED; | 587 687 | OUTBOARD FLAP INBOARD RIB DETAILED INSPECTION OF OUTBOARD FLAP, INBOARD RIB, FORWARD SECTION INCLUDING ROLLER, INTERNAL AND EXTERNAL, LH/RH NOTE: THIS TASK HAS TO BE PERFORMED THE SAME TIME AS TASK 575307-02-1. | AF | DET |  |  | 12 YE | 12 YE | MRB CPCP |  | NO | 575300-200-003 | 1 1 | 0.30 0.30 |  | 0.02 | A318 OR A319 OR A320
| 3-57 | 575307-02-1 | MRB 575307-02-1 |  | COVER TAPES FROM INSPECTION HOLES REMOVED; FLAPS EXTENDED; RUBBER SEALS; | 587 687 | OUTBOARD FLAP INBOARD RIB SPECIAL DETAILED INSPECTION (ENDOSCOPE) OF OUTBOARD FLAP, INBOARD RIB, FORWARD SECTION INCLUDING ROLLER, INTERNAL AND EXTERNAL, LH/RH NOTE: INSPECTION IS THROUGH INSPECTION HOLES. THIS TASK HAS TO BE PERFORMED THE SAME TIME AS TASK 575307-01-1. | NDT | SDI |  |  | 12 YE | 12 YE | MRB CPCP |  | NO | 575300-220-002 | 1 1 | 0.75 0.75 |  | 0.19 | A318 OR A319 OR A320
| 3-57 | 575309-01-1 | MRB 575309-01-1 | 532AT 532CB 632AT 632CB | FLAPS EXTENDED; LEADING EDGE PANEL 2; | 532 587 632 687 | OUTBOARD FLAP SUPPORT TRACK 3 DETAILED INSPECTION OF OUTBOARD FLAP SUPPORT AT TRACK 3, INCLUDING RIB 5, FITTING ASSEMBLY AND ATTACHMENT STRUCTURE, INTERNAL AND EXTERNAL, LH/RH NOTE: THIS TASK HAS TO BE PERFORMED THE SAME TIME AS TASK 575309-02-1. | AF | DET | 12 YE OR 30000 FC | 12 YE OR 15000 FC | 24 YE | 12 YE | MRB CPCP |  | NO | 575300-200-005 | 1 1 1 1 | 0.30 0.30 0.30 0.30 | 0.05 0.05 | 0.02 | A318-PAX PRE 26712 PRE 31601 OR A319-PAX PRE 26712 PRE 31601 OR A320 PRE 26712 PRE 31601
| 3-57 | 575309-01-4 | MRB 575309-01-4 | 532AT 532CB 632AT 632CB | FLAPS EXTENDED; | 532 587 632 687 | OUTBOARD FLAP SUPPORT TRACK 3 DETAILED INSPECTION OF OUTBOARD FLAP SUPPORT AT TRACK 3, INCLUDING RIB 5, FITTING ASSEMBLY AND ATTACHMENT STRUCTURE, INTERNAL AND EXTERNAL, LH/RH NOTE: THIS TASK HAS TO BE PERFORMED THE SAME TIME AS TASK 575309-02-4. | AF | DET | 12 YE | 12 YE | 24 YE | 12 YE | MRB CPCP |  | NO | 575300-200-005 | 1 1 1 1 | 0.30 0.30 0.30 0.30 | 0.05 0.05 | 0.02 | A318 POST 26712 OR A318 POST 31601 OR A319 POST 26712 OR A319 POST 31601 OR A320 POST 26712 OR A320 POST 31601
| 3-57 | 575309-01-5 | MRB 575309-01-5 | 532AT 532CB 632AT 632CB | FLAPS EXTENDED; LEADING EDGE PANEL 2 REMOVED; | 532 587 632 687 | OUTBOARD FLAP SUPPORT TRACK 3 DETAILED INSPECTION OF OUTBOARD FLAP SUPPORT AT TRACK 3, INCLUDING RIB 5, FITTING ASSEMBLY AND ATTACHMENT STRUCTURE, INTERNAL AND EXTERNAL, LH/RH NOTE: THIS TASK HAS TO BE PERFORMED THE SAME TIME AS TASK 575309-02-5. | AF | DET | 12 YE | 12 YE | 24 YE | 12 YE | MRB CPCP |  | NO | 575300-200-005 | 1 1 1 1 | 0.30 0.30 0.30 0.30 | 0.05 0.05 | 0.02 | A318-VIP PRE 26712 PRE 31601 OR A319-VIP PRE 26712 PRE 31601
| 3-57 | 575309-02-1 | MRB 575309-02-1 | 532AT 532CB 632AT 632CB | COVER TAPES FROM INSPECTION HOLES REMOVED; FLAPS EXTENDED; LEADING EDGE PANEL 2 REMOVED; | 532 587 632 687 | OUTBOARD FLAP SUPPORT TRACK 3 SPECIAL DETAILED INSPECTION (ENDOSCOPE) OF OUTBOARD FLAP SUPPORT AT TRACK 3, INCLUDING RIB 5, FITTING ASSEMBLY AND ATTACHMENT STRUCTURE, INTERNAL AND EXTERNAL, LH/RH NOTE: INSPECTION IS THROUGH INSPECTION HOLES. THIS TASK HAS TO BE PERFORMED THE SAME TIME AS TASK 575309-01-1. | NDT | SDI | 12 YE OR 30000 FC | 12 YE OR 15000 FC | 24 YE | 12 YE | MRB CPCP |  | NO | 575300-220-004 | 1 1 1 1 | 0.75 0.75 0.75 0.75 | 0.05 0.05 | 0.19 | A318-PAX PRE 26712 PRE 31601 OR A319-PAX PRE 26712 PRE 31601 OR A320 PRE 26712 PRE 31601
| 3-57 | 575309-02-4 | MRB 575309-02-4 | 532AT 532CB 632AT 632CB | COVER TAPES FROM INSPECTION HOLES REMOVED; FLAPS EXTENDED; | 532 587 632 687 | OUTBOARD FLAP SUPPORT TRACK 3 SPECIAL DETAILED INSPECTION (ENDOSCOPE) OF OUTBOARD FLAP SUPPORT AT TRACK 3, INCLUDING RIB 5, FITTING ASSEMBLY AND ATTACHMENT STRUCTURE, INTERNAL AND EXTERNAL, LH/RH NOTE: INSPECTION IS THROUGH INSPECTION HOLES. THIS TASK HAS TO BE PERFORMED THE SAME TIME AS TASK 575309-01-4. | NDT | SDI | 12 YE | 12 YE | 24 YE | 12 YE | MRB CPCP |  | NO | 575300-220-004 | 1 1 1 1 | 0.75 0.75 0.75 0.75 | 0.05 0.05 | 0.19 | A318 POST 26712 OR A318 POST 31601 OR A319 POST 26712 OR A319 POST 31601 OR A320 POST 26712 OR A320 POST 31601
| 3-57 | 575309-02-5 | MRB 575309-02-5 | 532AT 532CB 632AT 632CB | COVER TAPES FROM INSPECTION HOLES REMOVED; FLAPS EXTENDED; LEADING EDGE PANEL 2 REMOVED; | 532 587 632 687 | OUTBOARD FLAP SUPPORT TRACK 3 SPECIAL DETAILED INSPECTION (ENDOSCOPE) OF OUTBOARD FLAP SUPPORT AT TRACK 3, INCLUDING RIB 5, FITTING ASSEMBLY AND ATTACHMENT STRUCTURE, INTERNAL AND EXTERNAL, LH/RH NOTE: INSPECTION IS THROUGH INSPECTION HOLES. THIS TASK HAS TO BE PERFORMED THE SAME TIME AS TASK 575309-01-5. | NDT | SDI | 12 YE | 12 YE | 24 YE | 12 YE | MRB CPCP |  | NO | 575300-220-004 | 1 1 1 1 | 0.75 0.75 0.75 0.75 | 0.05 0.05 | 0.19 | A318-VIP PRE 26712 PRE 31601 OR A319-VIP PRE 26712 PRE 31601
| 3-57 | 575311-01-1 | MRB 575311-01-1 | 532AT 532CB 632AT 632CB | FLAPS EXTENDED; | 532 587 632 687 | OUTBOARD FLAP TRACK 3 DRIVE LINKAGE DETAILED INSPECTION OF OUTBOARD FLAP, DRIVE LINKAGE AND DRIVE FITTING AT TRACK 3, LH/RH | AF | DET | 12 YE OR 32000 FC | 12 YE OR 15000 FC | 24 YE | 12 YE | MRB CPCP |  |  | 575300-200-007 | 1 1 1 1 | 0.30 0.30 0.30 0.30 | 0.05 0.05 | 0.02 | A318-PAX OR A319-PAX OR A320
| 3-57 | 575311-01-4 | MRB 575311-01-4 | 532AT 532CB 632AT 632CB | FLAPS EXTENDED; | 532 587 632 687 | OUTBOARD FLAP TRACK 3 DRIVE LINKAGE DETAILED INSPECTION OF OUTBOARD FLAP, DRIVE LINKAGE AND DRIVE FITTING AT TRACK 3, LH/RH | AF | DET | 12 YE | 12 YE | 24 YE | 12 YE | MRB CPCP |  |  | 575300-200-007 | 1 1 1 1 | 0.30 0.30 0.30 0.30 | 0.05 0.05 | 0.02 | A318-VIP OR A319-VIP
| 3-57 | 575312-01-1 | MRB 575312-01-1 | 532AT 532CB 632AT 632CB | FLAPS EXTENDED; LEADING EDGE PANEL 2; | 587 687 | OUTBOARD FLAP TRACK 3 INTERNAL SUPPORT DETAILED INSPECTION OF OUTBOARD FLAP, INTERNAL SUPPORT AT TRACK 3 INCLUDING RIB 6, FITTING AT FRONT SPAR AND INTERNAL DOUBLER, LH/RH NOTE: THIS TASK HAS TO BE PERFORMED THE SAME TIME AS TASK 575312-02-1. | AF | DET | 12 YE OR 34000 FC | 12 YE OR 15000 FC | 12 YE | 12 YE | MRB CPCP |  | NO | 575300-200-008 | 1 1 | 0.30 0.30 | 0.05 0.05 | 0.02 | A318-PAX PRE 26712 PRE 31601 OR A319-PAX PRE 26712 PRE 31601 OR A320 PRE 26712 PRE 31601
| 3-57 | 575312-01-4 | MRB 575312-01-4 | 532AT 532CB 632AT 632CB | FLAPS EXTENDED; LEADING EDGE PANEL 2 REMOVED; | 587 687 | OUTBOARD FLAP TRACK 3 INTERNAL SUPPORT DETAILED INSPECTION OF OUTBOARD FLAP, INTERNAL SUPPORT AT TRACK 3 INCLUDING RIB 6, FITTING AT FRONT SPAR AND INTERNAL DOUBLER, LH/RH NOTE: THIS TASK HAS TO BE PERFORMED THE SAME TIME AS TASK 575312-02-5. | AF | DET |  |  | 12 YE | 12 YE | MRB CPCP |  | NO | 575300-200-008 | 1 1 | 0.30 0.30 | 0.05 0.05 | 0.02 | A318-VIP PRE 26712 PRE 31601 OR A319-VIP PRE 26712 PRE 31601
| 3-57 | 575312-02-1 | MRB 575312-02-1 | 532AT 532CB 632AT 632CB | COVER TAPES FROM INSPECTION HOLES REMOVED; FLAPS EXTENDED; LEADING EDGE PANEL 2 REMOVED; | 587 687 | OUTBOARD FLAP TRACK 3 INTERNAL SUPPORT SPECIAL DETAILED INSPECTION (ENDOSCOPE) OF OUTBOARD FLAP, INTERNAL SUPPORT AT TRACK 3, INCLUDING RIB 6, FITTING AT FRONT SPAR AND INTERNAL DOUBLER, LH/RH NOTE: INSPECTION IS THROUGH INSPECTION HOLES. THIS TASK HAS TO BE PERFORMED THE SAME TIME AS TASK 575312-01-1. | NDT | SDI | 12 YE OR 34000 FC | 12 YE OR 15000 FC | 12 YE | 12 YE | MRB CPCP |  | NO | 575300-220-005 | 1 1 | 0.75 0.75 | 0.05 0.05 | 0.19 | A318-PAX PRE 26712 PRE 31601 OR A319-PAX PRE 26712 PRE 31601 OR A320 PRE 26712 PRE 31601
| 3-57 | 575312-02-4 | MRB 575312-02-4 | 532AT 532CB 632AT 632CB | COVER TAPES FROM INSPECTION HOLES REMOVED; FLAPS EXTENDED; | 587 687 | OUTBOARD FLAP TRACK 3 INTERNAL SUPPORT SPECIAL DETAILED INSPECTION (ENDOSCOPE) OF OUTBOARD FLAP, INTERNAL SUPPORT AT TRACK 3, INCLUDING RIB 6, FITTING AT FRONT SPAR AND INTERNAL DOUBLER, LH/RH NOTE: INSPECTION IS THROUGH INSPECTION HOLES. | NDT | SDI |  |  | 12 YE | 12 YE | MRB CPCP |  | NO | 575300-220-005 | 1 1 | 0.75 0.75 | 0.05 0.05 | 0.19 | A318 POST 26712 OR A318 POST 31601 OR A319 POST 26712 OR A319 POST 31601 OR A320 POST 26712 OR A320 POST 31601
| 3-57 | 575312-02-5 | MRB 575312-02-5 | 532AT 532CB 632AT 632CB | COVER TAPES FROM INSPECTION HOLES REMOVED; FLAPS EXTENDED; LEADING EDGE PANEL 2 REMOVED; | 587 687 | OUTBOARD FLAP TRACK 3 INTERNAL SUPPORT SPECIAL DETAILED INSPECTION (ENDOSCOPE) OF OUTBOARD FLAP, INTERNAL SUPPORT AT TRACK 3, INCLUDING RIB 6, FITTING AT FRONT SPAR AND INTERNAL DOUBLER, LH/RH NOTE: INSPECTION IS THROUGH INSPECTION HOLES. THIS TASK HAS TO BE PERFORMED THE SAME TIME AS TASK 575312-01-4. | NDT | SDI |  |  | 12 YE | 12 YE | MRB CPCP |  | NO | 575300-220-005 | 1 1 | 0.75 0.75 | 0.05 0.05 | 0.19 | A318-VIP PRE 26712 PRE 31601 OR A319-VIP PRE 26712 PRE 31601
| 3-57 | 575313-01-1 | MRB 575313-01-1 | 533AT 533CB 633AT 633CB | FLAPS EXTENDED; LEADING EDGE PANEL 5 REMOVED; | 533 587 633 687 | OUTBOARD FLAP SUPPORT TRACK 4 DETAILED INSPECTION OF OUTBOARD FLAP, SUPPORT AT TRACK 4, INCLUDING RIB 14, FITTING ASSEMBLY, PENDULUM SUPPORT AND ATTACHMENT STRUCTURE, INTERNAL AND EXTERNAL, LH/RH NOTE: THIS TASK HAS TO BE PERFORMED THE SAME TIME AS TASK 575313-02-1. | AF | DET | 12 YE OR 30000 FC | 12 YE OR 15000 FC | 12 YE | 12 YE | MRB CPCP |  | NO | 575300-200-011 | 1 1 1 1 | 0.30 0.30 0.30 0.30 | 0.05 0.05 | 0.02 | A318-PAX PRE 31601 OR A319-PAX PRE 31601 OR A320 PRE 31601
| 3-57 | 575313-01-4 | MRB 575313-01-4 | 533AT 533CB 633AT 633CB | FLAPS EXTENDED; | 533 587 633 687 | OUTBOARD FLAP SUPPORT TRACK 4 DETAILED INSPECTION OF OUTBOARD FLAP, SUPPORT AT TRACK 4, INCLUDING RIB 14, FITTING ASSEMBLY, PENDULUM SUPPORT AND ATTACHMENT STRUCTURE, INTERNAL AND EXTERNAL, LH/RH NOTE: THIS TASK HAS TO BE PERFORMED THE SAME TIME AS TASK 575313-02-4. | AF | DET | 12 YE OR 30000 FC | 12 YE OR 15000 FC | 12 YE | 12 YE | MRB CPCP |  | NO | 575300-200-011 | 1 1 1 1 | 0.30 0.30 0.30 0.30 | 0.05 0.05 | 0.02 | A318-PAX POST 31601 OR A319-PAX POST 31601 OR A320 POST 31601
| 3-57 | 575313-01-6 | MRB 575313-01-6 | 533AT 533CB 633AT 633CB | FLAPS EXTENDED; LEADING EDGE PANEL 5 REMOVED; | 533 587 633 687 | OUTBOARD FLAP SUPPORT TRACK 4 DETAILED INSPECTION OF OUTBOARD FLAP, SUPPORT AT TRACK 4, INCLUDING RIB 14, FITTING ASSEMBLY, PENDULUM SUPPORT AND ATTACHMENT STRUCTURE, INTERNAL AND EXTERNAL, LH/RH NOTE: THIS TASK HAS TO BE PERFORMED THE SAME TIME AS TASK 575313-02-6. | AF | DET |  |  | 12 YE | 12 YE | MRB CPCP |  | NO | 575300-200-011 | 1 1 1 1 | 0.30 0.30 0.30 0.30 | 0.05 0.05 | 0.02 | A318-VIP PRE 31601 OR A319-VIP PRE 31601
| 3-57 | 575313-01-7 | MRB 575313-01-7 | 533AT 533CB 633AT 633CB | FLAPS EXTENDED; | 533 587 633 687 | OUTBOARD FLAP SUPPORT TRACK 4 DETAILED INSPECTION OF OUTBOARD FLAP, SUPPORT AT TRACK 4, INCLUDING RIB 14, FITTING ASSEMBLY, PENDULUM SUPPORT AND ATTACHMENT STRUCTURE, INTERNAL AND EXTERNAL, LH/RH NOTE: THIS TASK HAS TO BE PERFORMED THE SAME TIME AS TASK 575313-02-7. | AF | DET |  |  | 12 YE | 12 YE | MRB CPCP |  | NO | 575300-200-011 | 1 1 1 1 | 0.30 0.30 0.30 0.30 | 0.05 0.05 | 0.02 | A318-VIP POST 31601 OR A319-VIP POST 31601
| 3-57 | 575313-02-1 | MRB 575313-02-1 | 533AT 533CB 633AT 633CB | COVER TAPES FROM INSPECTION HOLES REMOVED; FLAPS EXTENDED; LEADING EDGE PANEL 5 REMOVED; | 533 587 633 687 | OUTBOARD FLAP SUPPORT TRACK 4 SPECIAL DETAILED INSPECTION (ENDOSCOPE) OF OUTBOARD FLAP, SUPPORT AT TRACK 4, INCLUDING RIB 14, FITTING ASSEMBLY, PENDULUM SUPPORT AND ATTACHMENT STRUCTURE, INTERNAL AND EXTERNAL, LH/RH NOTE: INSPECTION IS THROUGH INSPECTION HOLES. THIS TASK HAS TO BE PERFORMED THE SAME TIME AS TASK 575313-01-1. | NDT | SDI | 12 YE OR 30000 FC | 12 YE OR 15000 FC | 12 YE | 12 YE | MRB CPCP |  | NO | 575300-220-010 | 1 1 1 1 | 0.75 0.75 0.75 0.75 | 0.05 0.05 | 0.19 | A318-PAX PRE 31601 OR A319-PAX PRE 31601 OR A320 PRE 31601
| 3-57 | 575313-02-4 | MRB 575313-02-4 | 533AT 533CB 633AT 633CB | COVER TAPES FROM INSPECTION HOLES REMOVED; FLAPS EXTENDED; | 533 587 633 687 | OUTBOARD FLAP SUPPORT TRACK 4 SPECIAL DETAILED INSPECTION (ENDOSCOPE) OF OUTBOARD FLAP, SUPPORT AT TRACK 4, INCLUDING RIB 14, FITTING ASSEMBLY, PENDULUM SUPPORT AND ATTACHMENT STRUCTURE, INTERNAL AND EXTERNAL, LH/RH NOTE: INSPECTION IS THROUGH INSPECTION HOLES. THIS TASK HAS TO BE PERFORMED THE SAME TIME AS TASK 575313-01-4. | NDT | SDI | 12 YE OR 30000 FC | 12 YE OR 15000 FC | 12 YE | 12 YE | MRB CPCP |  | NO | 575300-220-010 | 1 1 1 1 | 0.75 0.75 0.75 0.75 | 0.05 0.05 | 0.19 | A318-PAX POST 31601 OR A319-PAX POST 31601 OR A320 POST 31601
| 3-57 | 575313-02-6 | MRB 575313-02-6 | 533AT 533CB 633AT 633CB | COVER TAPES FROM INSPECTION HOLES REMOVED; FLAPS EXTENDED; LEADING EDGE PANEL 5 REMOVED; | 533 587 633 687 | OUTBOARD FLAP SUPPORT TRACK 4 SPECIAL DETAILED INSPECTION (ENDOSCOPE) OF OUTBOARD FLAP, SUPPORT AT TRACK 4, INCLUDING RIB 14, FITTING ASSEMBLY, PENDULUM SUPPORT AND ATTACHMENT STRUCTURE, INTERNAL AND EXTERNAL, LH/RH NOTE: INSPECTION IS THROUGH INSPECTION HOLES. THIS TASK HAS TO BE PERFORMED THE SAME TIME AS TASK 575313-01-6. | NDT | SDI |  |  | 12 YE | 12 YE | MRB CPCP |  | NO | 575300-220-010 | 1 1 1 1 | 0.75 0.75 0.75 0.75 | 0.05 0.05 | 0.19 | A318-VIP PRE 31601 OR A319-VIP PRE 31601
| 3-57 | 575313-02-7 | MRB 575313-02-7 | 533AT 533CB 633AT 633CB | COVER TAPES FROM INSPECTION HOLES REMOVED; FLAPS EXTENDED; | 533 587 633 687 | OUTBOARD FLAP SUPPORT TRACK 4 SPECIAL DETAILED INSPECTION (ENDOSCOPE) OF OUTBOARD FLAP, SUPPORT AT TRACK 4, INCLUDING RIB 14, FITTING ASSEMBLY, PENDULUM SUPPORT AND ATTACHMENT STRUCTURE, INTERNAL AND EXTERNAL, LH/RH NOTE: INSPECTION IS THROUGH INSPECTION HOLES. THIS TASK HAS TO BE PERFORMED THE SAME TIME AS TASK 575313-01-7. | NDT | SDI |  |  | 12 YE | 12 YE | MRB CPCP |  | NO | 575300-220-010 | 1 1 1 1 | 0.75 0.75 0.75 0.75 | 0.05 0.05 | 0.19 | A318-VIP POST 31601 OR A319-VIP POST 31601
| 3-57 | 575315-01-1 | MRB 575315-01-1 | 533AT 533CB 633AT 633CB | FLAPS EXTENDED; LEADING EDGE PANEL 5 REMOVED; | 533 587 633 687 | OUTBOARD FLAP TRACK 4 DRIVE LINKAGE DETAILED INSPECTION OF OUTBOARD FLAP, DRIVE LINKAGE AND DRIVE FITTING AT TRACK 4, LH/RH | AF | DET | 12 YE OR 32000 FC | 12 YE OR 15000 FC | 24 YE | 12 YE | MRB CPCP |  |  | 575300-200-012 | 1 1 1 1 | 0.30 0.30 0.30 0.30 | 0.05 0.05 | 0.02 | A318-PAX PRE 31601 OR A319-PAX PRE 31601 OR A320 PRE 31601
| 3-57 | 575315-01-4 | MRB 575315-01-4 | 533AT 533CB 633AT 633CB | FLAPS EXTENDED; | 533 587 633 687 | OUTBOARD FLAP TRACK 4 DRIVE LINKAGE DETAILED INSPECTION OF OUTBOARD FLAP, DRIVE LINKAGE AND DRIVE FITTING AT TRACK 4, LH/RH | AF | DET | 12 YE OR 32000 FC | 12 YE OR 15000 FC | 24 YE | 12 YE | MRB CPCP |  |  | 575300-200-012 | 1 1 1 1 | 0.30 0.30 0.30 0.30 | 0.05 0.05 | 0.02 | A318-PAX POST 31601 OR A319-PAX POST 31601 OR A320 POST 31601
| 3-57 | 575315-01-6 | MRB 575315-01-6 | 533AT 533CB 633AT 633CB | FLAPS EXTENDED; LEADING EDGE PANEL 5 REMOVED; | 533 587 633 687 | OUTBOARD FLAP TRACK 4 DRIVE LINKAGE DETAILED INSPECTION OF OUTBOARD FLAP, DRIVE LINKAGE AND DRIVE FITTING AT TRACK 4, LH/RH | AF | DET | 12 YE | 12 YE | 24 YE | 12 YE | MRB CPCP |  |  | 575300-200-012 | 1 1 1 1 | 0.30 0.30 0.30 0.30 | 0.05 0.05 | 0.02 | A318-VIP PRE 31601 OR A319-VIP PRE 31601
| 3-57 | 575315-01-7 | MRB 575315-01-7 | 533AT 533CB 633AT 633CB | FLAPS EXTENDED; | 533 587 633 687 | OUTBOARD FLAP TRACK 4 DRIVE LINKAGE DETAILED INSPECTION OF OUTBOARD FLAP, DRIVE LINKAGE AND DRIVE FITTING AT TRACK 4, LH/RH | AF | DET | 12 YE | 12 YE | 24 YE | 12 YE | MRB CPCP |  |  | 575300-200-012 | 1 1 1 1 | 0.30 0.30 0.30 0.30 | 0.05 0.05 | 0.02 | A318-VIP POST 31601 OR A319-VIP POST 31601
| 3-57 | 575316-01-1 | MRB 575316-01-1 | 533AT 533CB 633AT 633CB | FLAPS EXTENDED; LEADING EDGE PANEL 5 REMOVED; | 587 687 | OUTBOARD FLAP TRACK 4 INTERNAL SUPPORT DETAILED INSPECTION OF OUTBOARD FLAP, INTERNAL SUPPORT AT TRACK 4 INCLUDING RIB 15, FITTING AT FRONT SPAR AND INTERNAL DOUBLER, LH/RH NOTE: THIS TASK HAS TO BE PERFORMED THE SAME TIME AS TASK 575316-02-1. | AF | DET | 12 YE | 12 YE | 24 YE | 12 YE | MRB CPCP |  | NO | 575300-200-013 | 1 1 | 0.30 0.30 | 0.05 0.05 | 0.02 | A318-PAX PRE 31601 OR A319-PAX PRE 31601 OR A320 PRE 31601
| 3-57 | 575316-01-4 | MRB 575316-01-4 | 533AT 533CB 633AT 633CB | FLAPS EXTENDED; | 587 687 | OUTBOARD FLAP TRACK 4 INTERNAL SUPPORT DETAILED INSPECTION OF OUTBOARD FLAP, INTERNAL SUPPORT AT TRACK 4, INCLUDING RIB 15, FITTING AT FRONT SPAR AND INTERNAL DOUBLER, LH/RH NOTE: THIS TASK HAS TO BE PERFORMED THE SAME TIME AS TASK 575316-02-4. | AF | DET | 12 YE | 12 YE | 24 YE | 12 YE | MRB CPCP |  | NO | 575300-200-013 | 1 1 | 0.30 0.30 | 0.05 0.05 | 0.02 | A318-PAX POST 31601 OR A319-PAX POST 31601 OR A320 POST 31601
| 3-57 | 575316-01-6 | MRB 575316-01-6 | 533AT 533CB 633AT 633CB | FLAPS EXTENDED; LEADING EDGE PANEL 5 REMOVED; | 587 687 | OUTBOARD FLAP TRACK 4 INTERNAL SUPPORT DETAILED INSPECTION OF OUTBOARD FLAP, INTERNAL SUPPORT AT TRACK 4, INCLUDING RIB 15, FITTING AT FRONT SPAR AND INTERNAL DOUBLER, LH/RH NOTE: THIS TASK HAS TO BE PERFORMED THE SAME TIME AS TASK 575316-02-6. | AF | DET | 12 YE | 12 YE | 24 YE | 12 YE | MRB CPCP |  | NO | 575300-200-013 | 1 1 | 0.30 0.30 | 0.05 0.05 | 0.02 | A318-VIP PRE 31601 OR A319-VIP PRE 31601
| 3-57 | 575316-01-7 | MRB 575316-01-7 | 533AT 533CB 633AT 633CB | FLAPS EXTENDED; | 587 687 | OUTBOARD FLAP TRACK 4 INTERNAL SUPPORT DETAILED INSPECTION OF OUTBOARD FLAP, INTERNAL SUPPORT AT TRACK 4, INCLUDING RIB 15, FITTING AT FRONT SPAR AND INTERNAL DOUBLER, LH/RH NOTE: THIS TASK HAS TO BE PERFORMED THE SAME TIME AS TASK 575316-02-7. | AF | DET | 12 YE | 12 YE | 24 YE | 12 YE | MRB CPCP |  | NO | 575300-200-013 | 1 1 | 0.30 0.30 | 0.05 0.05 | 0.02 | A318-VIP POST 31601 OR A319-VIP POST 31601
| 3-57 | 575316-02-1 | MRB 575316-02-1 | 533AT 533CB 633AT 633CB | COVER TAPES FROM INSPECTION HOLES REMOVED; FLAPS EXTENDED; LEADING EDGE PANEL 5 REMOVED; | 587 687 | OUTBOARD FLAP TRACK 4 INTERNAL SUPPORT SPECIAL DETAILED INSPECTION (ENDOSCOPE) OF OUTBOARD FLAP, INTERNAL SUPPORT AT TRACK 4, INCLUDING RIB 15, FITTING AT FRONT SPAR AND INTERNAL DOUBLER, LH/RH NOTE: INSPECTION IS THROUGH INSPECTION HOLES. THIS TASK HAS TO BE PERFORMED THE SAME TIME AS TASK 575316-01-1. | NDT | SDI | 12 YE | 12 YE | 24 YE | 12 YE | MRB CPCP |  | NO | 575300-220-012 | 1 1 | 0.75 0.75 | 0.05 0.05 | 0.19 | A318-PAX PRE 31601 OR A319-PAX PRE 31601 OR A320 PRE 31601
| 3-57 | 575316-02-4 | MRB 575316-02-4 | 533AT 533CB 633AT 633CB | COVER TAPES FROM INSPECTION HOLES REMOVED; FLAPS EXTENDED; | 587 687 | OUTBOARD FLAP TRACK 4 INTERNAL SUPPORT SPECIAL DETAILED INSPECTION (ENDOSCOPE) OF OUTBOARD FLAP, INTERNAL SUPPORT AT TRACK 4, INCLUDING RIB 15, FITTING AT FRONT SPAR AND INTERNAL DOUBLER, LH/RH NOTE: INSPECTION IS THROUGH INSPECTION HOLES. THIS TASK HAS TO BE PERFORMED THE SAME TIME AS TASK 575316-01-4. | NDT | SDI | 12 YE | 12 YE | 24 YE | 12 YE | MRB CPCP |  | NO | 575300-220-012 | 1 1 | 0.75 0.75 | 0.05 0.05 | 0.19 | A318-PAX POST 31601 OR A319-PAX POST 31601 OR A320 POST 31601
| 3-57 | 575316-02-6 | MRB 575316-02-6 | 533AT 533CB 633AT 633CB | COVER TAPES FROM INSPECTION HOLES REMOVED; FLAPS EXTENDED; LEADING EDGE PANEL 5 REMOVED; | 587 687 | OUTBOARD FLAP TRACK 4 INTERNAL SUPPORT SPECIAL DETAILED INSPECTION (ENDOSCOPE) OF OUTBOARD FLAP, INTERNAL SUPPORT AT TRACK 4, INCLUDING RIB 15, FITTING AT FRONT SPAR AND INTERNAL DOUBLER, LH/RH NOTE: INSPECTION IS THROUGH INSPECTION HOLES. THIS TASK HAS TO BE PERFORMED THE SAME TIME AS TASK 575316-01-6. | NDT | SDI | 12 YE | 12 YE | 24 YE | 12 YE | MRB CPCP |  | NO | 575300-220-012 | 1 1 | 0.75 0.75 | 0.05 0.05 | 0.19 | A318-VIP PRE 31601 OR A319-VIP PRE 31601
| 3-57 | 575316-02-7 | MRB 575316-02-7 | 533AT 533CB 633AT 633CB | COVER TAPES FROM INSPECTION HOLES REMOVED; FLAPS EXTENDED; | 587 687 | OUTBOARD FLAP TRACK 4 INTERNAL SUPPORT SPECIAL DETAILED INSPECTION (ENDOSCOPE) OF OUTBOARD FLAP, INTERNAL SUPPORT AT TRACK 4, INCLUDING RIB 15, FITTING AT FRONT SPAR AND INTERNAL DOUBLER, LH/RH NOTE: INSPECTION IS THROUGH INSPECTION HOLES. THIS TASK HAS TO BE PERFORMED THE SAME TIME AS TASK 575316-01-7. | NDT | SDI | 12 YE | 12 YE | 24 YE | 12 YE | MRB CPCP |  | NO | 575300-220-012 | 1 1 | 0.75 0.75 | 0.05 0.05 | 0.19 | A318-VIP POST 31601 OR A319-VIP POST 31601
R | 3-57 | 575321-01-2 | ALI 575321-01-2 |  | FLAPS EXTENDED; | 500 600 | OUTBOARD DOUBLE SLOTTED FLAP TAB GENERAL VISUAL INSPECTION OF OUTBOARD DOUBLE-SLOTTED FLAP, INCLUDING TAB, EXTERNAL SURFACE OF UPPER AND LOWER SKIN, LH/RH | AF | GVI |  |  | 8500 FC | 8500 FC | ALI |  |  | 575300-210-009 | 1 1 | 0.10 0.10 |  | 0.02 | A321-CEO
N | 3-57 | 575321-01-3 | ALI 575321-01-3 |  | FLAPS EXTENDED; | 500 600 | OUTBOARD DOUBLE SLOTTED FLAP TAB GENERAL VISUAL INSPECTION OF OUTBOARD DOUBLE-SLOTTED FLAP, INCLUDING TAB, EXTERNAL SURFACE OF UPPER AND LOWER SKIN, LH/RH | AF | GVI |  |  | 4856 FC | 4856 FC | ALI |  |  | 575300-210-009 | 1 1 | 0.10 0.10 |  | 0.02 | A321-NEO
| 3-57 | 575323-01-1 | MRB 575323-01-1 |  | COVER TAPES FROM INSPECTION HOLES REMOVED; FLAPS EXTENDED; | 587 687 | OUTBOARD DOUBLE SLOTTED FLAP TAB SPECIAL DETAILED INSPECTION (ENDOSCOPE) OF OUTBOARD DOUBLE SLOTTED FLAP TAB FRONT SPAR, LH/RH NOTE: INSPECTION IS THROUGH INSPECTION HOLES | NDT | SDI | 12 YE OR 30000 FC | 12 YE OR 15000 FC | 24 YE | 12 YE | MRB CPCP |  | NO | 575300-220-021 | 1 1 | 0.60 0.60 |  | 0.19 | A321
| 3-57 | 575327-01-1 | MRB 575327-01-1 |  | FLAPS EXTENDED; RUBBER SEALS; | 587 687 | OUTBD DOUBLE SLOTTED FLAP INBOARD RIB DETAILED INSPECTION OF OUTBOARD DOUBLE-SLOTTED FLAP, INBOARD RIB, INCLUDING INTERCONNECTION STRUT ATTACHMENT BRACKET, LEVER AND ROLLER, INTERNAL AND EXTERNAL, LH/RH NOTE: THIS TASK HAS TO BE PERFORMED THE SAME TIME AS TASK 575327-02-1. | AF | DET | 12 YE OR 30000 FC | 12 YE OR 17100 FC | 12 YE | 12 YE | MRB CPCP |  | NO | 575300-210-001 | 1 1 | 0.30 0.30 |  | 0.02 | A321
| 3-57 | 575327-02-1 | MRB 575327-02-1 |  | COVER TAPES FROM INSPECTION HOLES REMOVED; FLAPS EXTENDED; RUBBER SEALING REMOVED; | 587 687 | OUTBD DOUBLE SLOTTED FLAP INBOARD RIB SPECIAL DETAILED INSPECTION (ENDOSCOPE) OF OUTBOARD DOUBLE-SLOTTED FLAP, INBOARD RIB, INCLUDING INTERCONNECTION STRUT ATTACHMENT BRACKET, LEVER AND ROLLER, INTERNAL AND EXTERNAL, LH/RH NOTE: INSPECTION IS THROUGH INSPECTION HOLES. THIS TASK HAS TO BE PERFORMED THE SAME TIME AS TASK 575327-01-1. | NDT | SDI | 12 YE OR 30000 FC | 12 YE OR 17100 FC | 12 YE | 12 YE | MRB CPCP |  | NO | 575300-220-014 | 1 1 | 0.50 0.50 |  | 0.19 | A321
| 3-57 | 575329-01-1 | MRB 575329-01-1 | 532AT 532CB 632AT 632CB 587AB 687AB | FLAPS EXTENDED; | 532 587 632 687 | OUTBD DOUBLE SLOTTED FLAP INTL SUPP DETAILED INSPECTION OF OUTBOARD DOUBLE-SLOTTED FLAP, INTERNAL SUPPORT FITTING AT TRACK 3, INCLUDING ATTACHMENT BRACKET, DRIVE BRACKET AND ATTACHMENT STRUCTURE, INTERNAL AND EXTERNAL, LH/RH NOTE: THIS TASK HAS TO BE PERFORMED THE SAME TIME AS TASK 575329-02-1. | AF | DET | 12 YE OR 30000 FC | 12 YE OR 17900 FC | 24 YE | 12 YE | MRB CPCP |  | NO | 575300-210-002 | 1 1 1 1 | 0.20 0.20 0.20 0.20 | 0.05 0.05 0.02 0.02 | 0.02 | A321 PRE 34767
| 3-57 | 575329-02-1 | MRB 575329-02-1 | 532AT 532CB 587AB 632AT 632CB 687AB | COVER TAPES FROM INSPECTION HOLES REMOVED; FLAPS EXTENDED; | 532 587 632 687 | OUTBD DOUBLE SLOTTED FLAP INTL SUPP SPECIAL DETAILED INSPECTION (ENDOSCOPE) OF OUTBOARD DOUBLE-SLOTTED FLAP, INTERNAL SUPPORT FITTING AT TRACK 3 INCLUDING ATTACHMENT BRACKET, DRIVE BRACKET AND ATTACHMENT STRUCTURE, INTERNAL AND EXTERNAL, LH/RH NOTE: INSPECTION IS THROUGH INSPECTION HOLES. THIS TASK HAS TO BE PERFORMED THE SAME TIME AS TASK 575329-01-1. | NDT | SDI | 12 YE OR 30000 FC | 12 YE OR 17900 FC | 24 YE | 12 YE | MRB CPCP |  | NO | 575300-220-015 | 1 1 1 1 | 0.50 0.50 0.50 0.50 | 0.05 0.02 0.05 0.02 | 0.19 | A321 PRE 34767
| 3-57 | 575329-03-1 | MRB 575329-03-1 | 532AT 532CB 632AT 632CB | FLAPS EXTENDED; | 532 587 632 687 | OUTBOARD DOUBLE-SLOTTED FLAP DETAILED INSPECTION OF OUTBOARD DOUBLE-SLOTTED FLAP, INTERNAL SUPPORT FITTING AT TRACK 3 INCLUDING ATTACHMENT BRACKET, DRIVE BRACKET AND ATTACHMENT STRUCTURE, INTERNAL AND EXTERNAL, LH/RH NOTE: THIS TASK HAS TO BE PERFORMED THE SAME TIME AS TASK 575329-04-1 | AF | DET | 12 YE OR 30000 FC | 12 YE OR 17900 FC | 24 YE | 12 YE | MRB CPCP |  | NO | 575300-210-002 | 1 1 1 1 | 0.20 0.20 0.20 0.20 | 0.05 0.05 | 0.02 | A321 POST 34767
| 3-57 | 575329-04-1 | MRB 575329-04-1 | 532AT 532CB 632AT 632CB | COVER TAPES FROM INSPECTION HOLES REMOVED; FLAPS EXTENDED; | 532 587 632 687 | OUTBOARD DOUBLE-SLOTTED FLAP SPECIAL DETAILED INSPECTION (ENDOSCOPE) OF OUTBOARD DOUBLE-SLOTTED FLAP, INTERNAL SUPPORT FITTING AT TRACK 3 INCLUDING ATTACHMENT BRACKET, DRIVE BRACKET AND ATTACHMENT STRUCTURE, INTERNAL AND EXTERNAL, LH/RH NOTE: INSPECTION IS THROUGH INSPECTION HOLES. THIS TASK HAS TO BE PERFORMED THE SAME TIME AS TASK 575329-03-1. | NDT | SDI | 12 YE OR 30000 FC | 12 YE OR 17900 FC | 24 YE | 12 YE | MRB CPCP |  | NO | 575300-220-015 | 1 1 1 1 | 0.50 0.50 0.50 0.50 | 0.05 0.05 | 0.19 | A321 POST 34767
| 3-57 | 575331-01-1 | MRB 575331-01-1 | 532AT 532CB 632AT 632CB | FLAPS EXTENDED; | 532 632 | OUTBD DOUBLE SLOTTED FLAP DRIVE LINK DETAILED INSPECTION OF OUTBOARD DOUBLE-SLOTTED FLAP, DRIVE LINKAGE AND DRIVE FITTING AT TRACK 3, LH/RH | AF | DET | 12 YE OR 30000 FC | 12 YE OR 20000 FC | 24 YE | 12 YE | MRB CPCP |  |  | 575300-210-003 | 1 1 | 0.20 0.20 | 0.05 0.05 | 0.02 | A321
| 3-57 | 575333-01-1 | MRB 575333-01-1 | 533AT 533CB 633AT 633CB 587BB 687BB | FLAPS EXTENDED; | 533 587 633 687 | OUTBD DOUBLE SLOTTED FLAP INTL SUPP DETAILED INSPECTION OF OUTBOARD DOUBLE-SLOTTED FLAP, INTERNAL SUPPORT FITTING AT TRACK 4, INCLUDING PENDULUM SUPPORT, DRIVE BRACKET AND ATTACHMENT STRUCTURE, INTERNAL AND EXTERNAL, LH/RH NOTE: THIS TASK HAS TO BE PERFORMED THE SAME TIME AS TASK 575333-02-1. | AF | DET | 12 YE OR 30000 FC | 12 YE OR 20000 FC | 12 YE | 12 YE | MRB CPCP |  | NO | 575300-210-004 | 1 1 1 1 | 0.20 0.20 0.20 0.20 | 0.05 0.05 0.03 0.03 | 0.02 | A321
| 3-57 | 575333-02-1 | MRB 575333-02-1 | 533AT 533CB 587BB 633AT 633CB 687BB | COVER TAPES FROM INSPECTION HOLES REMOVED; FLAPS EXTENDED; | 533 587 633 687 | OUTBD DOUBLE SLOTTED FLAP INTL SUPP SPECIAL DETAILED INSPECTION (ENDOSCOPE) OF OUTBOARD DOUBLE-SLOTTED FLAP, INTERNAL SUPPORT FITTING AT TRACK 4, INCLUDING PENDULUM SUPPORT, DRIVE BRACKET AND ATTACHMENT STRUCTURE, INTERNAL AND EXTERNAL, LH/RH NOTE: INSPECTION IS THROUGH INSPECTION HOLES. THIS TASK HAS TO BE PERFORMED THE SAME TIME AS TASK 575333-01-1. | NDT | SDI | 12 YE OR 30000 FC | 12 YE OR 20000 FC | 12 YE | 12 YE | MRB CPCP |  | NO | 575300-220-016 | 1 1 1 1 | 0.50 0.50 0.50 0.50 | 0.05 0.03 0.05 0.03 | 0.19 | A321
| 3-57 | 575335-01-1 | MRB 575335-01-1 | 533AT 533CB 633AT 633CB | FLAPS EXTENDED; | 533 633 | OUTBD DOUBLE SLOTTED FLAP DRIVE LINK DETAILED INSPECTION OF OUTBOARD DOUBLE-SLOTTED FLAP, DRIVE LINKAGE AND DRIVE FITTING AT TRACK 4, LH/RH | AF | DET | 12 YE OR 30000 FC | 12 YE OR 20000 FC | 24 YE | 12 YE | MRB CPCP |  |  | 575300-210-005 | 1 1 | 0.20 0.20 | 0.05 0.05 | 0.02 | A321
| 3-57 | 575337-01-1 | MRB 575337-01-1 | 537AB 537BB 537CB 538AB 538BB 538CB 539AB 539BB 539CB 637AB 637BB 637CB 638AB 638BB 638CB 639AB 639BB 639CB | FLAPS EXTENDED; | 537 538 539 587 637 638 639 687 | OUTBOARD DOUBLE SLOTTED FLAP TAB ARTIC DETAILED INSPECTION OF OUTBOARD DOUBLE-SLOTTED FLAP, TAB ARTICULATION AT STATIONS 3 A, 3 B, 3 C, LH/RH NOTE: THIS TASK HAS TO BE PERFORMED THE SAME TIME AS TASK 575337-02-1. | AF | DET | 12 YE OR 48000 FC | 12 YE OR 20000 FC | 24 YE | 12 YE | MRB CPCP |  | NO | 575300-210-006 | 1 1 1 1 1 1 1 1 | 0.25 0.25 0.25 0.25 0.25 0.25 0.25 0.25 | 0.06 0.06 0.06 0.06 0.06 0.06 | 0.02 | A321
| 3-57 | 575337-02-1 | MRB 575337-02-1 | 537AB 537BB 537CB 538AB 538BB 538CB 539AB 539BB 539CB 637AB 637BB 637CB 638AB 638BB 638CB 639AB 639BB 639CB | COVER TAPES FROM INSPECTION HOLES REMOVED; FLAPS EXTENDED; | 537 538 539 587 637 638 639 687 | OUTBOARD DOUBLE SLOTTED FLAP TAB ARTIC SPECIAL DETAILED INSPECTION (ENDOSCOPE) OF OUTBOARD DOUBLE-SLOTTED FLAP, TAB ARTICULATION AT STATIONS 3 A, 3 B, 3 C, LH/RH NOTE: INSPECTION IS THROUGH INSPECTION HOLES. THIS TASK HAS TO BE PERFORMED THE SAME TIME AS TASK 575337-01-1. | NDT | SDI | 12 YE OR 48000 FC | 12 YE OR 20000 FC | 24 YE | 12 YE | MRB CPCP |  | NO | 575300-220-017 | 1 1 1 1 1 1 1 1 | 0.60 0.60 0.60 0.60 0.60 0.60 0.60 0.60 | 0.06 0.06 0.06 0.06 0.06 0.06 | 0.19 | A321
| 3-57 | 575339-01-1 | MRB 575339-01-1 | 532AT 532CB 632AT 632CB | FLAPS EXTENDED; | 532 587 632 687 | OUTBOARD DOUBLE SLOTTED FLAP TAB ARTIC DETAILED INSPECTION OF OUTBOARD DOUBLE-SLOTTED FLAP, TAB ARTICULATION AT TRACK 3, LH/RH NOTE: THIS TASK HAS TO BE PERFORMED THE SAME TIME AS TASK 575339-02-1. | AF | DET | 12 YE OR 30000 FC | 12 YE OR 20000 FC | 24 YE | 12 YE | MRB CPCP |  | NO | 575300-210-007 | 1 1 1 1 | 0.20 0.20 0.20 0.20 | 0.05 0.05 | 0.02 | A321
| 3-57 | 575339-02-1 | MRB 575339-02-1 | 532AT 532CB 632AT 632CB | COVER TAPES FROM INSPECTION HOLES REMOVED; FLAPS EXTENDED; | 532 587 632 687 | OUTBOARD DOUBLE SLOTTED FLAP TAB ARTIC SPECIAL DETAILED INSPECTION (ENDOSCOPE) OF OUTBOARD DOUBLE-SLOTTED FLAP, TAB ARTICULATION AT TRACK 3, LH/RH NOTE: INSPECTION IS THROUGH INSPECTION HOLES. THIS TASK HAS TO BE PERFORMED THE SAME TIME AS TASK 575339-01-1. | NDT | SDI | 12 YE OR 30000 FC | 12 YE OR 20000 FC | 24 YE | 12 YE | MRB CPCP |  | NO | 575300-220-018 | 1 1 1 1 | 0.50 0.50 0.50 0.50 | 0.05 0.05 | 0.19 | A321
| 3-57 | 575341-01-1 | MRB 575341-01-1 | 533AT 533CB 633AT 633CB | FLAPS EXTENDED; | 533 587 633 687 | OUTBOARD DOUBLE SLOTTED FLAP TAB ARTIC DETAILED INSPECTION OF OUTBOARD DOUBLE-SLOTTED FLAP, TAB ARTICULATION AT TRACK 4, LH/RH NOTE: THIS TASK HAS TO BE PERFORMED THE SAME TIME AS TASK 575341-02-1. | AF | DET | 12 YE OR 30000 FC | 12 YE OR 20000 FC | 24 YE | 12 YE | MRB CPCP |  | NO | 575300-210-008 | 1 1 1 1 | 0.20 0.20 0.20 0.20 | 0.05 0.05 | 0.02 | A321
| 3-57 | 575341-02-1 | MRB 575341-02-1 | 533AT 533CB 633AT 633CB | COVER TAPES FROM INSPECTION HOLES REMOVED; FLAPS EXTENDED; | 533 587 633 687 | OUTBOARD DOUBLE SLOTTED FLAP TAB ARTIC SPECIAL DETAILED INSPECTION (ENDOSCOPE) OF OUTBOARD DOUBLE-SLOTTED FLAP, TAB ARTICULATION AT TRACK 4, LH/RH NOTE: INSPECTION IS THROUGH INSPECTION HOLES. THIS TASK HAS TO BE PERFORMED THE SAME TIME AS TASK 575341-01-1. | NDT | SDI | 12 YE OR 30000 FC | 12 YE OR 20000 FC | 24 YE | 12 YE | MRB CPCP |  | NO | 575300-220-019 | 1 1 1 1 | 0.50 0.50 0.50 0.50 | 0.05 0.05 | 0.19 | A321
| 3-57 | 575343-01-1 | MRB 575343-01-1 |  | COVER TAPES FROM INSPECTION HOLES REMOVED; FLAPS EXTENDED; | 587 687 | OUTBD DOUBLE SLOTTED FLAP RIB 2, 9, 12 SPECIAL DETAILED INSPECTION (ENDOSCOPE) OF OUTBOARD DOUBLE-SLOTTED FLAP, RIB 2, 9 AND 12, LH/RH NOTE: INSPECTION IS THROUGH INSPECTION HOLES | NDT | SDI | 12 YE OR 48000 FC | 12 YE OR 20000 FC | 24 YE | 12 YE | MRB CPCP |  | NO | 575300-220-020 | 1 1 | 0.75 0.75 |  | 0.19 | A321
| 3-57 | 575350-01-1 | MRB 575350-01-1 |  | FLAPS EXTENDED; | 532 533 632 633 | OUTBOARD FLAP TRACK 3-4 CARRIAGE DETAILED INSPECTION OF OUTER WING OUTBOARD FLAP TRACK 3 AND 4 CARRIAGE FORGINGS | AF | DET | 12 YE | 12 YE | 24 YE | 12 YE | MRB CPCP |  |  | 575300-200-009 | 1 1 1 1 | 0.10 0.10 0.10 0.10 |  | 0.02 | ALL
| 3-57 | 575350-02-1 | MRB 575350-02-1 |  | FLAPS EXTENDED; | 532 533 632 633 | OUTBOARD FLAP TRACK 3-4 CARRIAGE SPECIAL DETAILED INSPECTION (US) OF OUTER WING OUTBOARD FLAP TRACK 3 AND 4 CARRIAGE FORGINGS | NDT | SDI | 48000 FC | 20000 FC |  |  | MRB |  |  | 575300-220-006 | 1 1 1 1 | 1.00 1.00 1.00 1.00 |  | 0.02 | A318-PAX OR A319-PAX OR A320
| 3-57 | 575350-02-2 | MRB 575350-02-2 |  | FLAPS EXTENDED; | 532 533 632 633 | OUTBOARD FLAP TRACK 3-4 CARRIAGE SPECIAL DETAILED INSPECTION (US) OF OUTER WING OUTBOARD FLAP TRACK 3 AND 4 CARRIAGE FORGINGS | NDT | SDI | 48000 FC | 16400 FC |  |  | MRB |  |  | 575300-220-006 | 1 1 1 1 | 1.00 1.00 1.00 1.00 |  | 0.02 | A321
| 3-57 | 575351-01-1 | MRB 575351-01-1 |  | FLAPS EXTENDED; | 500 600 | OUTBOARD FLAP TRACK 3-4 ROLLERS DETAILED INSPECTION OF OUTER WING OUTBOARD FLAP TRACK 3 AND 4 CARRIAGE ROLLERS | AF | DET | 48000 FC | 7500 FC |  |  | MRB |  |  | 575300-200-001 | 1 1 | 0.10 0.10 |  | 0.02 | A318-PAX OR A319-PAX OR A320
| 3-57 | 575351-01-2 | MRB 575351-01-2 |  | FLAPS EXTENDED; | 500 600 | OUTBOARD FLAP TRACK 3-4 ROLLERS DETAILED INSPECTION OF OUTER WING OUTBOARD FLAP TRACK 3 AND 4 CARRIAGE ROLLERS | AF | DET | 36000 FC | 20000 FC |  |  | MRB |  |  | 575300-200-001 | 1 1 | 0.10 0.10 |  | 0.02 | A321
| 3-57 | 575352-01-1 | MRB 575352-01-1 |  | FLAPS EXTENDED; INNER BOLT REMOVED; | 532 533 632 633 | OUTBOARD FLAP TRACK 3-4 BOLT ASSEMBLY SPECIAL DETAILED INSPECTION (MPI) OF OUTER WING OUTBOARD FLAP TRACK 3 AND 4 FLAP PIVOT BOLT ASSEMBLY. | NDT | SDI | 48000 FC | 15000 FC |  |  | MRB |  |  | 575300-220-007 | 1 1 1 1 | 1.00 1.00 1.00 1.00 |  | 0.12 | A318-PAX OR A319-PAX OR A320
| 3-57 | 575352-01-2 | MRB 575352-01-2 |  | FLAPS EXTENDED; INNER BOLT REMOVED; | 532 533 632 633 | OUTBOARD FLAP TRACK 3-4 BOLT ASSEMBLY SPECIAL DETAILED INSPECTION (MPI) OF OUTER WING OUTBOARD FLAP TRACK 3 AND 4 FLAP PIVOT BOLT ASSEMBLY | NDT | SDI | 36000 FC | 15000 FC |  |  | MRB |  |  | 575300-220-007 | 1 1 1 1 | 1.00 1.00 1.00 1.00 |  | 0.12 | A321
| 3-57 | 575354-01-1 | MRB 575354-01-1 |  | FLAPS EXTENDED; SPOILERS EXTENDED; | 532 533 632 633 | OUTBOARD FLAP TRACK 3-4 DRIVE LEVERS DETAILED INSPECTION OF OUTER WING OUTBOARD FLAP TRACK 3 AND 4 DRIVE LEVERS | AF | DET | 6 YE | 6 YE | 24 YE | 6 YE | MRB CPCP |  | NO | 575300-200-010 | 1 1 1 1 | 0.15 0.15 0.15 0.15 |  | 0.04 | ALL
| 3-57 | 575354-02-1 | MRB 575354-02-1 |  | FLAPS EXTENDED; SPOILERS EXTENDED; | 532 533 632 633 | OUTBOARD FLAP TRACK3-4 DRIVE LEVERS SPECIAL DETAILED INSPECTION (HFEC) OF OUTER WING OUTBOARD FLAP TRACK 3 AND 4 DRIVE LEVERS | NDT | SDI | 48000 FC | 20000 FC |  |  | MRB |  |  | 575300-220-008 | 1 1 1 1 | 1.00 1.00 1.00 1.00 |  | 0.04 | A318-PAX OR A319-PAX OR A320
| 3-57 | 575354-02-2 | MRB 575354-02-2 |  | FLAPS EXTENDED; SPOILERS EXTENDED; | 532 533 632 633 | OUTBOARD FLAP TRACK3-4 DRIVE LEVERS SPECIAL DETAILED INSPECTION (HFEC) OF OUTER WING OUTBOARD FLAP TRACK 3 AND 4 DRIVE LEVERS | NDT | SDI | 48000 FC | 16400 FC |  |  | MRB |  |  | 575300-220-008 | 1 1 1 1 | 1.00 1.00 1.00 1.00 |  | 0.04 | A321
| 3-57 | 576103-01-1 | ALI 576103-01-1 MRB 576103-01-1 | 575AT 575KB 575LB 575MB 675AT 675KB 675LB 675MB |  | 575 675 | AILERON HINGE AND ACTUATOR FITTINGS DETAILED INSPECTION OF AILERON, HINGE FITTINGS AND ACTUATOR ATTACHMENT FITTINGS | AF | DET | 12 YE OR 30000 FC | 12 YE OR 15800 FC | 12 YE OR 38700 FC | 12 YE OR 18400 FC | ALI MRB CPCP |  |  | 576000-200-002 | 1 1 | 0.10 0.10 | 0.14 0.16 |  | A318-PAX OR A320 CLASSIC WING OR A321 CLASSIC WING
| 3-57 | 576103-01-4 | MRB 576103-01-4 | 575AT 575KB 575LB 575MB 675AT 675KB 675LB 675MB |  | 575 675 | AILERON HINGE AND ACTUATOR FITTINGS DETAILED INSPECTION OF AILERON, HINGE FITTINGS AND ACTUATOR ATTACHMENT FITTINGS | AF | DET |  |  | 12 YE OR 9700 FC | 12 YE OR 9700 FC | MRB CPCP |  |  | 576000-200-002 | 1 1 | 0.10 0.10 | 0.14 0.16 |  | A319-VIP CLASSIC WING
| 3-57 | 576103-01-5 | MRB 576103-01-5 | 575AT 575KB 575LB 575MB 675AT 675KB 675LB 675MB |  | 575 675 | AILERON HINGE AND ACTUATOR FITTINGS DETAILED INSPECTION OF AILERON, HINGE FITTINGS AND ACTUATOR ATTACHMENT FITTINGS | AF | DET |  |  | 12 YE | 12 YE | MRB CPCP |  |  | 576000-200-002 | 1 1 | 0.10 0.10 | 0.14 0.16 |  | A318-VIP OR A319-VIP MODIFIED WING OR A319-VIP RETRO WING
| 3-57 | 576103-01-6 | MRB 576103-01-6 | 575AT 575KB 575LB 575MB 675AT 675KB 675LB 675MB |  | 575 675 | AILERON HINGE AND ACTUATOR FITTINGS DETAILED INSPECTION OF AILERON, HINGE FITTINGS AND ACTUATOR ATTACHMENT FITTINGS | AF | DET |  |  | 12 YE | 12 YE | MRB CPCP |  |  | 576000-200-002 | 1 1 | 0.10 0.10 | 0.14 0.16 |  | A319-PAX OR A320 MODIFIED WING OR A320 RETRO WING OR A321 MODIFIED WING
| 3-57 | 576104-01-1 | MRB 576104-01-1 |  |  | 500 600 | AILERON SKIN ATTACH TO TRAILING EDGE DETAILED INSPECTION OF AILERON, UPPER AND LOWER EXTERNAL SKINS AT ATTACHMENT TO TRAILING EDGE, INBOARD AND OUTBOARD EDGES, SPARS AND RIBS | AF | DET |  |  | 12 YE | 12 YE | MRB |  |  | 576000-200-003 | 1 1 | 0.50 0.50 |  |  | PRE 36547
| 3-57 | 576106-01-1 | MRB 576106-01-1 |  |  | 500 600 | AILERON UPPER AND LOWER SKINS DETAILED INSPECTION OF AILERON, UPPER AND LOWER SKINS, EXTERNAL SURFACE | AF | DET | 12 YE | 12 YE | 24 YE | 12 YE | MRB |  |  | 576000-210-001 | 1 1 | 0.50 0.50 |  |  | ALL
| 3-57 | 576107-01-1 | MRB 576107-01-1 |  |  | 500 600 | AILERON UPPER AND LOWER EXTERNAL SKINS DETAILED INSPECTION OF AILERON UPPER AND LOWER EXTERNAL SKINS AT ATTACHMENT TO TRAILING EDGE AND OUTBOARD CLOSING RIB | AF | DET |  |  | 6 YE | 6 YE | MRB CPCP |  |  | 576000-200-005 | 1 1 | 0.50 0.50 |  |  | POST 36547
| 3-57 | 577001-01-1 | MRB 577001-01-1 |  | FLAPS EXTENDED; SPOILERS EXTENDED; | 500 600 | SPOILER 1 FITTING DETAILED INSPECTION OF SPOILER 1, CENTER HINGE FITTING AND ACTUATOR BRACKET NOTE: THIS TASK MUST BE PERFORMED AT THE SAME TIME AS TASK 577001-02-1 | AF | DET | 48000 FC | 20000 FC |  |  | MRB |  |  | 577100-200-001 | 1 1 | 0.10 0.10 |  | 0.04 | A318-PAX OR A319-PAX OR A320
D | 3-57 | 577001-01-2 |  |  |  |  | ************** TASK DELETED **************
R | 3-57 | 577001-01-4 | MRB 577001-01-4 |  | FLAPS EXTENDED; SPOILERS EXTENDED; | 500 600 | SPOILER 1 FITTING DETAILED INSPECTION OF SPOILER 1, CENTER HINGE FITTING AND ACTUATOR BRACKET NOTE: THIS TASK MUST BE PERFORMED AT THE SAME TIME AS TASK 577001-02-3 | AF | DET | 48000 FC | 15300 FC |  |  | MRB |  |  | 577100-200-001 | 1 1 | 0.10 0.10 |  | 0.04 | A321
| 3-57 | 577001-01-6 | MRB 577001-01-6 |  | FLAPS AND SPOILERS EXTENDED; | 500 600 | SPOILER 1 FITTING DETAILED INSPECTION OF SPOILER 1, CENTER HINGE FITTING AND ACTUATOR BRACKET | AF | DET | 12 YE | 12 YE | 24 YE | 12 YE | MRB CPCP |  |  | 577100-200-001 | 1 1 | 0.10 0.10 |  | 0.02 | ALL
| 3-57 | 577001-02-1 | MRB 577001-02-1 |  | FLAPS EXTENDED; PINS REMOVED; SPOILERS EXTENDED; | 500 600 | SPOILER 1 FITTING SPECIAL DETAILED INSPECTION (HFEC) OF SPOILER 1, ACTUATOR BRACKET. NOTE: THIS TASK MUST BE PERFORMED AT THE SAME TIME AS TASK 577001-01-1 | NDT | SDI | 48000 FC | 20000 FC |  |  | MRB |  |  | 577100-220-001 | 1 1 | 1.00 1.00 |  | 0.04 | A318-PAX OR A319-PAX OR A320
D | 3-57 | 577001-02-2 |  |  |  |  | ************** TASK DELETED **************
R | 3-57 | 577001-02-3 | MRB 577001-02-3 |  | FLAPS EXTENDED; PINS REMOVED; SPOILERS EXTENDED; | 500 600 | SPOILER 1 FITTING SPECIAL DETAILED INSPECTION (HFEC) OF SPOILER 1, ACTUATOR BRACKET NOTE: THIS TASK MUST BE PERFORMED AT THE SAME TIME AS TASK 577001-01-4 | NDT | SDI | 48000 FC | 15300 FC |  |  | MRB |  |  | 577100-220-001 | 1 1 | 1.00 1.00 |  | 0.04 | A321
| 3-57 | 577002-01-1 | MRB 577002-01-1 |  | FLAPS EXTENDED; SPOILERS EXTENDED; | 500 600 | SPOILER 1 SKINS OF CENTER FITTING DETAILED INSPECTION OF SPOILER 1, UPPER AND LOWER SKINS, IN REGION OF CENTER HINGE FITTING | AF | DET | 12 YE | 12 YE | 24 YE | 12 YE | MRB |  |  | 577100-200-002 | 1 1 | 0.10 0.10 |  | 0.04 | ALL
| 3-57 | 577003-01-1 | MRB 577003-01-1 |  | SPOILERS EXTENDED; | 500 600 | SPOILER 1 SKINS AT TRAILING EDGE DETAILED INSPECTION OF SPOILER 1, UPPER AND LOWER SKINS, AT TRAILING EDGE AND INBOARD AND OUTBOARD EDGES | AF | DET | 12 YE | 12 YE | 24 YE | 12 YE | MRB |  |  | 577100-200-003 | 1 1 | 0.20 0.20 |  | 0.02 | ALL
| 3-57 | 577006-01-1 | MRB 577006-01-1 |  | FLAPS EXTENDED; SPOILERS EXTENDED; | 500 600 | SPOILER 2-5 CENTRE FITTING DETAILED INSPECTION OF SPOILER 2,3,4 AND 5, CENTER HINGE FITTINGS | AF | DET |  |  | 12 YE | 12 YE | MRB CPCP |  |  | 577200-200-002 | 1 1 | 0.10 0.10 |  | 0.04 | ALL
| 3-57 | 577006-02-1 | MRB 577006-02-1 |  | FLAPS EXTENDED; PINS REMOVED; SPOILERS EXTENDED; | 500 600 | SPOILER 2-5 CENTRE FITTING SPECIAL DETAILED INSPECTION (HFEC AND US) OF SPOILER 2, 3, 4 AND 5, CENTER HINGE FITTINGS | NDT | SDI | 48000 FC | 20000 FC |  |  | MRB |  |  | 577200-200-004 | 1 1 | 2.00 2.00 |  | 0.04 | A319-PAX OR A320
D | 3-57 | 577006-02-2 |  |  |  |  | ************** TASK DELETED **************
R | 3-57 | 577006-02-3 | MRB 577006-02-3 |  | FLAPS EXTENDED; PINS REMOVED; SPOILERS EXTENDED; | 500 600 | SPOILER 2-5 CENTRE FITTING SPECIAL DETAILED INSPECTION (HFEC AND US) OF SPOILER 2, 3, 4 AND 5, CENTER HINGE FITTINGS | NDT | SDI | 48000 FC | 15300 FC |  |  | MRB |  |  | 577200-200-004 | 1 1 | 2.00 2.00 |  | 0.04 | A321
| 3-57 | 577006-02-4 | MRB 577006-02-4 |  | FLAPS AND SPOILERS EXTENDED; PINS REMOVED; | 500 600 | SPOILER 2-5 CENTRE FITTING SPECIAL DETAILED INSPECTION (HFEC AND US) OF SPOILER 2, 3, 4 AND 5, CENTER HINGE FITTINGS | NDT | SDI | 48000 FC | 18600 FC |  |  | MRB |  |  | 577200-200-004 | 1 1 | 2.00 2.00 |  | 0.02 | A318-PAX
| 3-57 | 577007-01-1 | MRB 577007-01-1 |  | FLAPS EXTENDED; SPOILERS EXTENDED; | 500 600 | SPOILER 2-5 SKINS OF CENTER FITTING DETAILED INSPECTION OF SPOILER 2,3,4 AND 5, UPPER AND LOWER SKINS IN REGION OF CENTER HINGE FITTING | AF | DET | 12 YE | 12 YE | 24 YE | 12 YE | MRB |  |  | 577500-200-001 | 1 1 | 0.10 0.10 |  | 0.04 | ALL
| 3-57 | 577008-01-1 | MRB 577008-01-1 |  | FLAPS EXTENDED; SPOILERS EXTENDED; | 500 600 | SPOILER 2-5 SKINS AT TRAILING EDGE DETAILED INSPECTION OF SPOILER 2,3,4 AND 5, UPPER AND LOWER SKINS AT TRAILING EDGE AND INBOARD AND OUTBOARD EDGES | AF | DET | 12 YE | 12 YE | 24 YE | 12 YE | MRB |  |  | 577200-200-003 | 1 1 | 0.80 0.80 |  | 0.04 | ALL
| 3-57 | 577009-01-1 | MRB 577009-01-1 |  | FLAPS EXTENDED; SPOILERS EXTENDED; | 500 600 | SPOILERS 1 TO 5 EXTERNAL SURFACE DETAILED INSPECTION OF SPOILERS 1 TO 5, UPPER AND LOWER SKINS, EXTERNAL SURFACE | AF | DET | 12 YE | 12 YE | 24 YE | 12 YE | MRB |  |  | 577100-210-001 | 1 1 | 0.40 0.40 |  | 0.04 | ALL
| 3-71 | 711101-01-2 | MRB 711101-01-2 | 437AL 438AR 447AL 448AR | THERMAL SHIELDS REMOVED; | 431 441 | AIR INTAKE COWL, "A" FLANGE ATTACHMENT GENERAL VISUAL INSPECTION OF THE AIR INTAKE COWL, "A" FLANGE ATTACHMENT | AF | GVI |  |  | 12 YE | 12 YE | MRB CPCP |  | NO | 716141-210-801 | 1 1 | 0.15 0.15 | 0.06 0.06 | TBD | PW6000A
| 3-71 | 711300-01-1 | ALI 711300-01-1 | 437AL 438AR 447AL 448AR |  | 437 438 447 448 | FAN COWL DOOR HINGE FITTINGS GENERAL VISUAL INSPECTION OF FAN COWL DOOR HINGE FITTINGS | AF | GVI |  |  | 7500 FC | 7500 FC | ALI |  |  | 711313-220-040 | 1 1 1 1 | 0.20 0.20 0.20 0.20 | 0.02 0.04 0.02 0.04 |  | CFM56-5
| 3-71 | 711300-03-1 | ALI 711300-03-1 | 437AL 438AR 447AL 448AR |  | 437 438 447 448 | FAN COWL DOOR HINGE FITTING GENERAL VISUAL INSPECTION OF FAN COWL DOOR HINGE FITTINGS | AF | GVI |  |  | 3000 FC | 3000 FC | ALI |  |  | 711300-210-010 | 1 1 1 1 | 0.20 0.20 0.20 0.20 | 0.02 0.04 0.02 0.04 |  | IAE
| 3-71 | 711301-01-1 | ALI 711301-01-1 MRB 711301-01-2 | 437AL 438AR 447AL 448AR |  | 437 438 447 448 | FAN COWL DOOR HINGE FITTINGS DETAILED INSPECTION OF THE FAN COWL DOORS HINGES AND SURROUNDING STRUCTURE | AF | DET |  |  | 12 YE OR 7500 FC | 12 YE OR 7500 FC | ALI MRB CPCP |  | NO | 711341-220-801 | 1 1 1 1 | 0.20 0.20 0.20 0.20 | 0.02 0.04 0.02 0.04 |  | PW6000A
| 3-71 | 711302-01-1 | ALI 711302-01-1 MRB 711302-01-2 | 437AL 438AR 447AL 448AR |  | 437 438 447 448 | FAN COWL DOOR LATCHES DETAILED INSPECTION OF THE FAN COWL DOORS LATCHES AND SURROUNDING STRUCTURE | AF | DET |  |  | 6 YE OR 7500 FC | 6 YE OR 7500 FC | ALI MRB CPCP |  | NO | 711342-220-801 | 1 1 1 1 | 0.20 0.20 0.20 0.20 | 0.02 0.04 0.02 0.04 |  | PW6000A
| 3-71 | 711311-01-1 | MRB 711311-01-1 | 437AL 438AR 447AL 448AR |  | 437 438 447 448 | FAN COWL DOOR HINGE FITTINGS DETAILED INSPECTION OF FAN COWL DOORS HINGES AND SURROUNDING STRUCTURE (150MM AROUND HINGE FITTINGS). | AF | DET |  |  | 6 YE | 6 YE | MRB CPCP |  | NO | 711300-200-803 | 1 1 1 1 | 0.15 0.15 0.15 0.15 | 0.02 0.04 0.02 0.04 |  | PW1100G
N | 3-71 | 711311-02-1 | MRB 711311-02-1 | 437AL 438AR 447AL 448AR |  | 437 438 447 448 | FAN COWL DOOR HINGE FITTINGS GENERAL VISUAL INSPECTION OF FAN COWL DOORS HINGES AND SURROUNDING STRUCTURE (150MM AROUND HINGE FITTINGS). | AF | GVI |  |  | 7500 FC OR 15000 FH | 7500 FC OR 15000 FH | MRB |  |  | 711300-210-804 | 1 1 1 1 | 0.15 0.15 0.15 0.15 | 0.02 0.04 0.02 0.04 |  | PW1100G
R | 3-71 | 711312-01-1 | MRB 711312-01-1 | 437AL 438AR 447AL 448AR |  | 437 438 447 448 | FAN COWL DOOR LATCHES DETAILED INSPECTION OF FAN COWL DOORS LATCHES AND SURROUNDING STRUCTURE (150MM AROUND LATCH FITTINGS) | AF | DET |  |  | 6 YE | 6 YE | MRB CPCP |  | NO | 711311-200-807 | 1 1 1 1 | 0.15 0.15 0.15 0.15 | 0.02 0.04 0.02 0.04 |  | PW1100G
N | 3-71 | 711312-02-1 | MRB 711312-02-1 | 437AL 438AR 447AL 448AR |  | 437 438 447 448 | FAN COWL DOOR LATCHES GENERAL VISUAL INSPECTION OF FAN COWL DOORS LATCHES AND SURROUNDING STRUCTURE (150MM AROUND LATCH FITTINGS). | AF | GVI |  |  | 3400 FC OR 6800 FH | 3400 FC OR 6800 FH | MRB |  |  | 711311-200-805 | 1 1 1 1 | 0.15 0.15 0.15 0.15 | 0.02 0.04 0.02 0.04 |  | PW1100G
R | 3-71 | 711321-01-1 | MRB 711321-01-1 | 437AL 438AR 447AL 448AR |  | 437 438 447 448 | FAN COWL DOOR HINGE FITTINGS GENERAL VISUAL INSPECTION OF FAN COWL DOORS HINGES AND SURROUNDING STRUCTURE (150MM AROUND HINGE FITTINGS). | AF | GVI |  |  | 7500 FC OR 15000 FH | 7500 FC OR 15000 FH | MRB |  |  | 711346-210-801 | 1 1 1 1 | 0.15 0.15 0.15 0.15 | 0.02 0.04 0.02 0.04 |  | LEAP-1A
R | 3-71 | 711322-01-1 | MRB 711322-01-1 | 437AL 438AR 447AL 448AR |  | 437 438 447 448 | FAN COWL DOOR LATCHES GENERAL VISUAL INSPECTION OF FAN COWL DOORS LATCHES AND SURROUNDING STRUCTURE (150MM AROUND LATCH FITTINGS). | AF | GVI |  |  | 3400 FC OR 6800 FH | 3400 FC OR 6800 FH | MRB |  |  | 711313-210-801 | 1 1 1 1 | 0.15 0.15 0.15 0.15 | 0.02 0.04 0.02 0.04 |  | LEAP-1A
| 3-71 | 712101-01-1 | MRB 712101-01-1 | 451AL 437AL 438AR 452AR 461AL 447AL 448AR 462AR | ENGINE MOUNT DISASSEMBLED; ENGINE REMOVED; | 451 453 454 461 463 464 | FORWARD ENGINE MOUNT DETAILED INSPECTION OF FORWARD ENGINE MOUNT INSTALLATION | EN | DET |  |  | 12 YE | 12 YE | MRB CPCP |  | NO | 712141-220-803 | 1 1 1 1 1 1 | 0.10 0.10 0.10 0.10 0.10 0.10 | 0.06 0.02 0.24 0.06 0.02 0.24 | 32.00 | PW6000A
| 3-71 | 712102-01-1 | ALI 712102-01-1 | 451AL 437AL 438AR 452AR 461AL 447AL 448AR 462AR |  | 451 453 454 461 463 464 | FORWARD ENGINE MOUNT DETAILED INSPECTION OF FORWARD ENGINE MOUNT AND SECONDARY LOAD PATH CLEARANCE | EN | DET |  |  | 7500 FC OR 9300 FH | 7500 FC OR 9300 FH | ALI |  |  | 712141-220-801 | 1 1 1 1 1 1 | 0.22 0.22 0.22 0.22 0.22 0.22 | 0.06 0.02 0.24 0.06 0.02 0.24 |  | PW6000A
| 3-71 | 712102-02-1 | ALI 712102-02-1 | 451AL 437AL 438AR 452AR 461AL 447AL 448AR 462AR |  | 451 453 454 461 463 464 | FORWARD ENGINE MOUNT SPECIAL DETAILED INSPECTION (TC) OF FORWARD ENGINE MOUNT BOLTS | NDT | SDI |  |  | 7500 FC OR 9300 FH | 7500 FC OR 9300 FH | ALI |  |  | 712141-220-802 | 1 1 1 1 1 1 | 0.20 0.20 0.20 0.20 0.20 0.20 | 0.06 0.02 0.24 0.06 0.02 0.24 |  | PW6000A
R | 3-71 | 712111-01-1 | ALI 712111-01-1 | 437AL 438AR 447AL 448AR 451AL 452AR 461AL 462AR |  | 435 436 445 446 451 461 | FORWARD ENGINE MOUNT DETAILED INSPECTION OF FORWARD ENGINE MOUNT INSTALLATION | EN | DET |  |  | 1600 FC OR 3200 FH | 1600 FC OR 3200 FH | ALI EASA AD FAA AD |  |  | 712111-210-040 EASA AD 2015-0038 FAA AD 2016-09-06 | 1 1 1 1 1 1 | 0.10 0.10 0.10 0.10 0.10 0.10 | 0.02 0.04 0.02 0.04 0.26 0.26 |  | A318-PAX CFM56-5 OR A319-PAX CFM56-5 OR A320 CFM56-5
R | 3-71 | 712111-01-2 | ALI 712111-01-2 | 437AL 438AR 447AL 448AR 451AL 452AR 461AL 462AR |  | 435 436 445 446 451 461 | FORWARD ENGINE MOUNT DETAILED INSPECTION OF FORWARD ENGINE MOUNT INSTALLATION | EN | DET |  |  | 800 FC OR 1600 FH | 800 FC OR 1600 FH | ALI EASA AD FAA AD |  |  | 712111-210-040 EASA AD 2015-0038 FAA AD 2016-09-06 | 1 1 1 1 1 1 | 0.10 0.10 0.10 0.10 0.10 0.10 | 0.02 0.04 0.02 0.04 0.26 0.26 |  | A321 CFM56-5
R | 3-71 | 712111-01-3 | ALI 712111-01-3 | 437AL 438AR 451AL 452AR 447AL 448AR 461AL 462AR |  | 450 460 | FORWARD ENGINE MOUNT DETAILED INSPECTION OF FORWARD ENGINE MOUNT INSTALLATION | EN | DET |  |  | 1600 FC OR 6800 FH | 1600 FC OR 6800 FH | ALI EASA AD FAA AD |  |  | 712111-210-040 EASA AD 2015-0038 FAA AD 2016-09-06 | 1 1 | 0.20 0.20 | 0.32 0.32 |  | A319-VIP CFM56-5
R | 3-71 | 712111-01-4 | ALI 712111-01-4 | 437AL 438AR 451AL 452AR 447AL 448AR 461AL 462AR |  | 450 460 | FORWARD ENGINE MOUNT DETAILED INSPECTION OF FORWARD ENGINE MOUNT INSTALLATION | EN | DET |  |  | 1600 FC OR 4800 FH | 1600 FC OR 4800 FH | ALI EASA AD FAA AD |  |  | 712111-210-040 EASA AD 2015-0038 FAA AD 2016-09-06 | 1 1 | 0.20 0.20 | 0.32 0.32 |  | A318-VIP CFM56-5
| 3-71 | 712111-02-1 | MRB 712111-02-1 | 437AL 438AR 447AL 448AR 451AL 452AR 461AL 462AR | ENGINE MOUNT DISASSEMBLED; ENGINE REMOVED; | 435 436 445 446 451 461 | FORWARD ENGINE MOUNT DETAILED INSPECTION OF FORWARD ENGINE MOUNT INSTALLATION NOTE: ACCOMPLISHMENT OF THIS INSPECTION TO BE PERFORMED WITH A MAXIMUM INTERVAL OF 12 YEARS BETWEEN MOUNT DISASSEMBLY | EN | DET |  |  | 12 YE | 12 YE NOTE | MRB CPCP |  | NO | 712111-210-042 | 1 1 1 1 1 1 | 0.50 0.50 0.50 0.50 0.50 0.50 | 0.02 0.04 0.02 0.04 0.26 0.26 | 32.00 | CFM56-5
| 3-71 | 712111-03-1 | ALI 712111-03-1 | 437AL 438AR 447AL 448AR 451AL 452AR 461AL 462AR |  | 435 436 445 446 451 461 | FORWARD ENGINE MOUNT DETAILED INSPECTION OF FORWARD ENGINE MOUNT INSTALLATION | EN | DET |  |  | 7500 FC OR 15000 FH | 7500 FC OR 15000 FH | ALI |  |  | 712112-200-010 | 1 1 1 1 1 1 | 0.10 0.10 0.10 0.10 0.10 0.10 | 0.02 0.04 0.02 0.04 0.26 0.26 |  | A319-PAX IAE OR A320 IAE OR A321-100 IAE
| 3-71 | 712111-03-2 | ALI 712111-03-2 | 437AL 438AR 447AL 448AR 451AL 452AR 461AL 462AR |  | 435 436 445 446 451 461 | FORWARD ENGINE MOUNT DETAILED INSPECTION OF FORWARD ENGINE MOUNT INSTALLATION | EN | DET |  |  | 4500 FC OR 9000 FH | 4500 FC OR 9000 FH | ALI |  |  | 712112-200-010 | 1 1 1 1 1 1 | 0.10 0.10 0.10 0.10 0.10 0.10 | 0.02 0.04 0.02 0.04 0.26 0.26 |  | A321-200 IAE
| 3-71 | 712111-03-3 | ALI 712111-03-3 | 437AL 438AR 451AL 452AR 447AL 448AR 461AL 462AR |  | 450 460 | FORWARD ENGINE MOUNT DETAILED INSPECTION OF FORWARD ENGINE MOUNT INSTALLATION | EN | DET |  |  | 2800 FC OR 12000 FH | 2800 FC OR 12000 FH | ALI |  |  | 712112-200-010 | 1 1 | 0.30 0.30 | 0.32 0.32 |  | A319-VIP IAE
| 3-71 | 712111-04-1 | MRB 712111-04-1 | 437AL 438AR 447AL 448AR 451AL 452AR 461AL 462AR | ENGINE MOUNT DISASSEMBLED; ENGINE REMOVED; | 435 436 445 446 451 461 | FORWARD ENGINE MOUNT DETAILED INSPECTION OF FORWARD ENGINE MOUNT INSTALLATION NOTE: ACCOMPLISHMENT OF THIS INSPECTION TO BE PERFORMED WITH A MAXIMUM INTERVAL OF 12 YEARS BETWEEN MOUNT DISASSEMBLY | EN | DET |  |  | 12 YE | 12 YE NOTE | MRB CPCP |  | NO | 712112-200-013 | 1 1 1 1 1 1 | 0.50 0.50 0.50 0.50 0.50 0.50 | 0.02 0.04 0.02 0.04 0.26 0.26 | 32.00 | IAE
| 3-71 | 712111-05-2 | ALI 712111-05-2 | 437AL 438AR 451AL 452AR 447AL 448AR 461AL 462AR |  | 450 460 | FORWARD ENGINE MOUNT SPECIAL DETAILED INSPECTION (TC) OF FORWARD ENGINE MOUNT PYLON BOLTS | AF | SDI |  |  | 2800 FC OR 12000 FH | 2800 FC OR 12000 FH | ALI |  |  | 712111-210-803 | 1 1 | 0.58 0.58 | 0.32 0.32 |  | A319-VIP CFM56-5
| 3-71 | 712111-05-3 | ALI 712111-05-3 | 437AL 438AR 451AL 452AR 447AL 448AR 461AL 462AR |  | 450 460 | FORWARD ENGINE MOUNT SPECIAL DETAILED INSPECTION (TC) OF FORWARD ENGINE MOUNT PYLON BOLTS | AF | SDI |  |  | 6900 FC OR 20700 FH | 6900 FC OR 20700 FH | ALI |  |  | 712111-210-803 | 1 1 | 0.58 0.58 | 0.32 0.32 |  | A318-VIP CFM56-5
| 3-71 | 712111-05-4 | ALI 712111-05-4 | 437AL 438AR 451AL 452AR 447AL 448AR 461AL 462AR |  | 450 460 | FORWARD ENGINE MOUNT SPECIAL DETAILED INSPECTION (TC) OF FORWARD ENGINE MOUNT PYLON BOLTS | AF | SDI |  |  | 7500 FC OR 15000 FH | 7500 FC OR 15000 FH | ALI |  |  | 712111-210-803 | 1 1 | 0.58 0.58 | 0.32 0.32 |  | A318-PAX CFM56-5 OR A319-PAX CFM56-5 OR A320 CFM56-5 OR A321 CFM56-5
| 3-71 | 712111-06-1 | ALI 712111-06-1 | 437AL 438AR 451AL 452AR 447AL 448AR 461AL 462AR |  | 450 460 | FORWARD ENGINE MOUNT SPECIAL DETAILED INSPECTION (TC) OF FWD ENGINE MOUNT PYLON BOLTS. | AF | SDI |  |  | 7500 FC OR 15000 FH | 7500 FC OR 15000 FH | ALI |  |  | 712112-200-802 | 1 1 | 0.67 0.67 | 0.32 0.32 |  | A319-PAX IAE OR A320 IAE OR A321 IAE
| 3-71 | 712111-06-2 | ALI 712111-06-2 | 437AL 438AR 451AL 452AR 447AL 448AR 461AL 462AR |  | 450 460 | FORWARD ENGINE MOUNT SPECIAL DETAILED INSPECTION (TC) OF FWD ENGINE MOUNT PYLON BOLTS. | AF | SDI |  |  | 2800 FC OR 12000 FH | 2800 FC OR 12000 FH | ALI |  |  | 712112-200-802 | 1 1 | 0.67 0.67 | 0.32 0.32 |  | A319-VIP IAE
| 3-71 | 712112-01-1 | ALI 712112-01-1 | 437AL 438AR 451AL 452AR 447AL 448AR 461AL 462AR |  | 450 460 | FORWARD ENGINE MOUNT SPECIAL DETAILED INSPECTION (ENDOSCOPE) OF FORWARD ENGINE MOUNT LINK LUGS | NDT | SDI |  |  | 7500 FC OR 15000 FH | 7500 FC OR 15000 FH | ALI |  |  | 712112-200-803 | 1 1 | 0.55 0.55 | 0.32 0.32 |  | A318-PAX CFM56-5 OR A319-PAX CFM56-5 OR A320 CFM56-5 OR A321 CFM56-5
| 3-71 | 712112-01-2 | ALI 712112-01-2 | 437AL 438AR 451AL 452AR 447AL 448AR 461AL 462AR |  | 450 460 | FORWARD ENGINE MOUNT SPECIAL DETAILED INSPECTION (ENDOSCOPE) OF FORWARD ENGINE MOUNT LINK LUGS | NDT | SDI |  |  | 2800 FC OR 12000 FH | 2800 FC OR 12000 FH | ALI |  |  | 712112-200-803 | 1 1 | 0.55 0.55 | 0.32 0.32 |  | A319-VIP CFM56-5
| 3-71 | 712112-01-3 | ALI 712112-01-3 | 437AL 438AR 451AL 452AR 447AL 448AR 461AL 462AR |  | 450 460 | FORWARD ENGINE MOUNT SPECIAL DETAILED INSPECTION (ENDOSCOPE) OF FORWARD ENGINE MOUNT LINK LUGS | NDT | SDI |  |  | 6900 FC OR 20700 FH | 6900 FC OR 20700 FH | ALI |  |  | 712112-200-803 | 1 1 | 0.55 0.55 | 0.32 0.32 |  | A318-VIP CFM56-5
| 3-71 | 712112-02-1 | ALI 712112-02-1 | 437AL 438AR 451AL 452AR 447AL 448AR 461AL 462AR |  | 450 460 | FORWARD ENGINE MOUNT SPECIAL DETAILED INSPECTION (ENDOSCOPE) OF FORWARD ENGINE MOUNT LINK LUGS | NDT | SDI |  |  | 7500 FC OR 15000 FH | 7500 FC OR 15000 FH | ALI |  |  | 712112-200-805 | 1 1 | 0.50 0.50 | 0.32 0.32 |  | A319-PAX IAE OR A320 IAE OR A321 IAE
| 3-71 | 712112-02-2 | ALI 712112-02-2 | 437AL 438AR 451AL 452AR 447AL 448AR 461AL 462AR |  | 450 460 | FORWARD ENGINE MOUNT SPECIAL DETAILED INSPECTION (ENDOSCOPE) OF FORWARD ENGINE MOUNT LINK LUGS | NDT | SDI |  |  | 2800 FC OR 12000 FH | 2800 FC OR 12000 FH | ALI |  |  | 712112-200-805 | 1 1 | 0.50 0.50 | 0.32 0.32 |  | A319-VIP IAE
| 3-71 | 712121-01-1 | MRB 712121-01-1 | 437AL 451AL 438AR 452AR 447AL 461AL 448AR 462AR | ENGINE MOUNT DISASSEMBLED; ENGINE REMOVED; | 453 454 463 464 | FORWARD ENGINE MOUNT DETAILED INSPECTION OF FORWARD ENGINE MOUNT INSTALLATION. | EN | DET |  |  | 12 YE | 12 YE | MRB CPCP |  | NO | 712141-220-804 | 1 1 1 1 | 0.10 0.10 0.10 0.10 | 0.08 0.24 0.08 0.24 | 32.00 | PW1100G
R | 3-71 | 712122-01-1 | ALI 712122-01-1 | 437AL 451AL 438AR 452AR 447AL 461AL 448AR 462AR | FAIL SAFE PIN; SCREWS WASHERS; | 453 454 463 464 | FORWARD ENGINE MOUNT DETAILED INSPECTION OF FORWARD ENGINE MOUNT AND SECONDARY LOAD PATH CLEARANCE, FAIL SAFE PIN. | EN | DET |  |  | 15000 FC OR 30000 FH | 15000 FC OR 30000 FH | ALI |  |  | 712141-220-805 | 1 1 1 1 | 0.25 0.25 0.25 0.25 | 0.08 0.24 0.08 0.24 | TBD | A320 PW1100G
N | 3-71 | 712122-01-2 | ALI 712122-01-2 | 437AL 451AL 438AR 452AR 447AL 461AL 448AR 462AR | FAIL SAFE PIN; SCREWS WASHERS; | 453 454 463 464 | FORWARD ENGINE MOUNT DETAILED INSPECTION OF FORWARD ENGINE MOUNT AND SECONDARY LOAD PATH CLEARANCE, FAIL SAFE PIN. | EN | DET |  |  | 12600 FC OR 25300 FH | 12600 FC OR 25300 FH | ALI |  |  | 712141-220-805 | 1 1 1 1 | 0.25 0.25 0.25 0.25 | 0.08 0.24 0.08 0.24 | TBD | A321 PW1100G
| 3-71 | 712123-01-1 | ALI 712123-01-1 | 437AL 451AL 438AR 452AR 447AL 461AL 448AR 462AR |  | 453 454 463 464 | FORWARD ENGINE MOUNT SPECIAL DETAILED INSPECTION (TC) OF FORWARD ENGINE MOUNT PYLON BOLTS. | NDT | SDI |  |  | 15000 FC OR 30000 FH | 15000 FC OR 30000 FH | ALI |  |  | 712141-220-806 | 1 1 1 1 | 0.13 0.13 0.13 0.13 | 0.08 0.24 0.08 0.24 |  | PW1100G
| 3-71 | 712131-01-1 | MRB 712131-01-1 | 437AL 451AL 438AR 452AR 447AL 461AL 448AR 462AR | ENGINE MOUNT DISASSEMBLED; ENGINE REMOVED; | 453 454 463 464 | FORWARD ENGINE MOUNT DETAILED INSPECTION OF FORWARD ENGINE MOUNT INSTALLATION. | EN | DET |  |  | 12 YE | 12 YE | MRB CPCP |  | NO | 712111-220-801 | 1 1 1 1 | 0.10 0.10 0.10 0.10 | 0.08 0.24 0.08 0.24 | 32.00 | LEAP-1A
R | 3-71 | 712132-01-1 | ALI 712132-01-1 | 437AL 451AL 438AR 452AR 447AL 461AL 448AR 462AR | FAIL SAFE PIN; SCREWS WASHERS; | 453 454 463 464 | FORWARD ENGINE MOUNT DETAILED INSPECTION OF FORWARD ENGINE MOUNT AND SECONDARY LOAD PATH CLEARANCE, FAIL SAFE PIN. | EN | DET |  |  | 14300 FC OR 28700 FH | 14300 FC OR 28700 FH | ALI |  |  | 712111-220-803 | 1 1 1 1 | 0.25 0.25 0.25 0.25 | 0.08 0.24 0.08 0.24 | TBD | LEAP-1A
R | 3-71 | 712133-01-1 | ALI 712133-01-1 | 437AL 451AL 438AR 452AR 447AL 461AL 448AR 462AR |  | 453 454 463 464 | FORWARD ENGINE MOUNT SPECIAL DETAILED INSPECTION (TC) OF FORWARD ENGINE MOUNT PYLON BOLTS, LH/RH. | NDT | SDI |  |  | 15000 FC OR 30000 FH | 15000 FC OR 30000 FH | ALI |  |  | 712111-220-802 | 1 1 1 1 | 0.13 0.13 0.13 0.13 | 0.08 0.24 0.08 0.24 |  | LEAP-1A
| 3-71 | 712201-01-1 | MRB 712201-01-1 | 437AL 438AR 451AL 452AR 447AL 448AR 461AL 462AR | ENGINE MOUNT DISASSEMBLED; ENGINE REMOVED; | 451 453 454 461 463 464 | AFT ENGINE MOUNT DETAILED INSPECTION OF AFT ENGINE MOUNT INSTALLATION | EN | DET |  |  | 12 YE | 12 YE | MRB CPCP |  | NO | 712241-220-803 | 1 1 1 1 1 1 | 0.10 0.10 0.10 0.10 0.10 0.10 | 0.32 0.32 | 32.00 | PW6000A
| 3-71 | 712202-01-1 | ALI 712202-01-1 | 451AL 437AL 438AR 452AR 461AL 447AL 448AR 462AR |  | 451 453 454 461 463 464 | AFT ENGINE MOUNT DETAILED INSPECTION OF AFT ENGINE MOUNT AND SECONDARY LOAD PATH CLEARANCE | EN | DET |  |  | 7500 FC OR 9300 FH | 7500 FC OR 9300 FH | ALI |  |  | 712241-220-801 | 1 1 1 1 1 1 | 0.14 0.14 0.14 0.14 0.14 0.14 | 0.06 0.02 0.24 0.06 0.02 0.24 |  | PW6000A
| 3-71 | 712202-02-1 | ALI 712202-02-1 | 451AL 437AL 438AR 452AR 461AL 447AL 448AR 462AR |  | 451 453 454 461 463 464 | AFT ENGINE MOUNT SPECIAL DETAILED INSPECTION (TC) OF AFT ENGINE MOUNT BOLTS | NDT | SDI |  |  | 7500 FC OR 9300 FH | 7500 FC OR 9300 FH | ALI |  |  | 712241-220-802 | 1 1 1 1 1 1 | 0.08 0.08 0.08 0.08 0.08 0.08 | 0.06 0.02 0.24 0.06 0.02 0.24 |  | PW6000A
| 3-71 | 712211-01-1 | MRB 712211-01-1 | 451AL 437AL 438AR 452AR 461AL 447AL 448AR 462AR | ENGINE MOUNT DISASSEMBLED; ENGINE REMOVED; | 451 453 454 461 463 464 | AFT ENGINE MOUNT DETAILED INSPECTION OF AFT ENGINE MOUNT INSTALLATION NOTE: ACCOMPLISHMENT OF THIS INSPECTION TO BE PERFORMED WITH A MAXIMUM INTERVAL OF 12 YEARS BETWEEN MOUNT DISASSEMBLY | EN | DET |  |  | 12 YE | 12 YE NOTE | MRB CPCP |  | NO | 712211-210-040 | 1 1 1 1 1 1 | 0.50 0.50 0.50 0.50 0.50 0.50 | 0.06 0.02 0.24 0.06 0.02 0.24 | 32.00 | CFM56-5
| 3-71 | 712211-02-1 | MRB 712211-02-1 | 451AL 437AL 438AR 452AR 461AL 447AL 448AR 462AR | ENGINE MOUNT DISASSEMBLED; ENGINE REMOVED; | 451 453 454 461 463 464 | AFT ENGINE MOUNT DETAILED INSPECTION OF AFT ENGINE MOUNT INSTALLATION NOTE: ACCOMPLISHMENT OF THIS INSPECTION TO BE PERFORMED WITH A MAXIMUM INTERVAL OF 12 YEARS BETWEEN MOUNT DISASSEMBLY. | EN | DET |  |  | 12 YE | 12 YE NOTE | MRB CPCP |  | NO | 712211-200-012 | 1 1 1 1 1 1 | 0.50 0.50 0.50 0.50 0.50 0.50 | 0.06 0.02 0.24 0.06 0.02 0.24 | 32.00 | IAE
| 3-71 | 712211-03-1 | ALI 712211-03-1 | 451AL 437AL 438AR 452AR 461AL 447AL 448AR 462AR |  | 451 453 454 461 463 464 | AFT ENGINE MOUNT DETAILED INSPECTION OF AFT ENGINE MOUNT INSTALLATION | EN | DET |  |  | 7500 FC OR 15000 FH | 7500 FC OR 15000 FH | ALI |  |  | 712211-210-042 | 1 1 1 1 1 1 | 0.10 0.10 0.10 0.10 0.10 0.10 | 0.06 0.02 0.24 0.06 0.02 0.24 |  | A318-PAX CFM56-5 OR A319-PAX CFM56-5 OR A320 CFM56-5 OR A321 CFM56-5
| 3-71 | 712211-03-2 | ALI 712211-03-2 | 437AL 438AR 451AL 452AR 447AL 448AR 461AL 462AR |  | 450 460 | AFT ENGINE MOUNT DETAILED INSPECTION OF AFT ENGINE MOUNT INSTALLATION | EN | DET |  |  | 2800 FC OR 12000 FH | 2800 FC OR 12000 FH | ALI |  |  | 712211-210-042 | 1 1 | 0.30 0.30 | 0.32 0.32 |  | A319-VIP CFM56-5
| 3-71 | 712211-03-3 | ALI 712211-03-3 | 437AL 438AR 451AL 452AR 447AL 448AR 461AL 462AR |  | 450 460 | AFT ENGINE MOUNT DETAILED INSPECTION OF AFT ENGINE MOUNT INSTALLATION | EN | DET |  |  | 6900 FC OR 20700 FH | 6900 FC OR 20700 FH | ALI |  |  | 712211-210-042 | 1 1 | 0.30 0.30 | 0.32 0.32 |  | A318-VIP CFM56-5
| 3-71 | 712211-04-1 | ALI 712211-04-1 | 451AL 437AL 438AR 452AR 461AL 447AL 448AR 462AR |  | 451 453 454 461 463 464 | AFT ENGINE MOUNT DETAILED INSPECTION OF AFT ENGINE MOUNT INSTALLATION | EN | DET |  |  | 7500 FC OR 15000 FH | 7500 FC OR 15000 FH | ALI |  |  | 712211-200-010 | 1 1 1 1 1 1 | 0.10 0.10 0.10 0.10 0.10 0.10 | 0.06 0.02 0.24 0.06 0.02 0.24 |  | A319-PAX IAE OR A320 IAE OR A321 IAE
| 3-71 | 712211-04-2 | ALI 712211-04-2 | 437AL 438AR 451AL 452AR 447AL 448AR 461AL 462AR |  | 450 460 | AFT ENGINE MOUNT DETAILED INSPECTION OF AFT ENGINE MOUNT INSTALLATION | EN | DET |  |  | 2800 FC OR 12000 FH | 2800 FC OR 12000 FH | ALI |  |  | 712211-200-010 | 1 1 | 0.30 0.30 | 0.32 0.32 |  | A319-VIP IAE
| 3-71 | 712211-05-1 | ALI 712211-05-1 | 437AL 438AR 451AL 452AR 447AL 448AR 461AL 462AR |  | 450 460 | AFT ENGINE MOUNT SPECIAL DETAILED INSPECTION (TC) OF AFT ENGINE MOUNT PYLON BOLTS | AF | SDI |  |  | 7500 FC OR 15000 FH | 7500 FC OR 15000 FH | ALI |  |  | 712211-210-803 | 1 1 | 0.50 0.50 | 0.32 0.32 |  | A318-PAX CFM56-5 OR A319-PAX CFM56-5 OR A320 CFM56-5 OR A321 CFM56-5
| 3-71 | 712211-05-2 | ALI 712211-05-2 | 437AL 438AR 451AL 452AR 447AL 448AR 461AL 462AR |  | 450 460 | AFT ENGINE MOUNT SPECIAL DETAILED INSPECTION (TC) OF AFT ENGINE MOUNT PYLON BOLTS | AF | SDI |  |  | 2800 FC OR 12000 FH | 2800 FC OR 12000 FH | ALI |  |  | 712211-210-803 | 1 1 | 0.50 0.50 | 0.32 0.32 |  | A319-VIP CFM56-5
| 3-71 | 712211-05-3 | ALI 712211-05-3 | 437AL 438AR 451AL 452AR 447AL 448AR 461AL 462AR |  | 450 460 | AFT ENGINE MOUNT SPECIAL DETAILED INSPECTION (TC) OF AFT ENGINE MOUNT PYLON BOLTS | AF | SDI |  |  | 6900 FC OR 20700 FH | 6900 FC OR 20700 FH | ALI |  |  | 712211-210-803 | 1 1 | 0.50 0.50 | 0.32 0.32 |  | A318-VIP CFM56-5
| 3-71 | 712211-06-1 | ALI 712211-06-1 | 437AL 438AR 451AL 452AR 447AL 448AR 461AL 462AR |  | 450 460 | AFT ENGINE MOUNT SPECIAL DETAILED INSPECTION (TC) OF AFT ENGINE MOUNT PYLON BOLTS | AF | SDI |  |  | 7500 FC OR 15000 FH | 7500 FC OR 15000 FH | ALI |  |  | 712211-200-802 | 1 1 | 0.47 0.47 | 0.32 0.32 |  | A319-PAX IAE OR A320 IAE OR A321 IAE
| 3-71 | 712211-06-2 | ALI 712211-06-2 | 437AL 438AR 451AL 452AR 447AL 448AR 461AL 462AR |  | 450 460 | AFT ENGINE MOUNT SPECIAL DETAILED INSPECTION (TC) OF AFT ENGINE MOUNT PYLON BOLTS | AF | SDI |  |  | 2800 FC OR 12000 FH | 2800 FC OR 12000 FH | ALI |  |  | 712211-200-802 | 1 1 | 0.47 0.47 | 0.32 0.32 |  | A319-VIP IAE
| 3-71 | 712212-01-1 | ALI 712212-01-1 | 437AL 438AR 451AL 452AR 447AL 448AR 461AL 462AR |  | 450 460 | AFT ENGINE MOUNT SPECIAL DETAILED INSPECTION (ENDOSCOPE) OF AFT ENGINE MOUNT LINK LUGS | NDT | SDI |  |  | 7500 FC OR 15000 FH | 7500 FC OR 15000 FH | ALI |  |  | 712212-210-802 | 1 1 | 0.63 0.63 | 0.32 0.32 |  | A318-PAX CFM56-5 OR A319-PAX CFM56-5 OR A320 CFM56-5 OR A321 CFM56-5
| 3-71 | 712212-01-2 | ALI 712212-01-2 | 437AL 438AR 451AL 452AR 447AL 448AR 461AL 462AR |  | 450 460 | AFT ENGINE MOUNT SPECIAL DETAILED INSPECTION (ENDOSCOPE) OF AFT ENGINE MOUNT LINK LUGS | NDT | SDI |  |  | 2800 FC OR 12000 FH | 2800 FC OR 12000 FH | ALI |  |  | 712212-210-802 | 1 1 | 0.63 0.63 | 0.32 0.32 |  | A319-VIP CFM56-5
| 3-71 | 712212-01-3 | ALI 712212-01-3 | 437AL 438AR 451AL 452AR 447AL 448AR 461AL 462AR |  | 450 460 | AFT ENGINE MOUNT SPECIAL DETAILED INSPECTION (ENDOSCOPE) OF AFT ENGINE MOUNT LINK LUGS | NDT | SDI |  |  | 6900 FC OR 20700 FH | 6900 FC OR 20700 FH | ALI |  |  | 712212-210-802 | 1 1 | 0.63 0.63 | 0.32 0.32 |  | A318-VIP CFM56-5
| 3-71 | 712212-02-1 | ALI 712212-02-1 | 437AL 438AR 451AL 452AR 447AL 448AR 461AL 462AR |  | 450 460 | AFT ENGINE MOUNT SPECIAL DETAILED INSPECTION (ENDOSCOPE) OF AFT ENGINE MOUNT LINK LUGS | NDT | SDI |  |  | 7500 FC OR 15000 FH | 7500 FC OR 15000 FH | ALI |  |  | 712211-200-803 | 1 1 | 0.57 0.57 | 0.32 0.32 |  | A319-PAX IAE OR A320 IAE OR A321 IAE
| 3-71 | 712212-02-2 | ALI 712212-02-2 | 437AL 438AR 451AL 452AR 447AL 448AR 461AL 462AR |  | 450 460 | AFT ENGINE MOUNT SPECIAL DETAILED INSPECTION (ENDOSCOPE) OF AFT ENGINE MOUNT LINK LUGS | NDT | SDI |  |  | 2800 FC OR 12000 FH | 2800 FC OR 12000 FH | ALI |  |  | 712211-200-803 | 1 1 | 0.57 0.57 | 0.32 0.32 |  | A319-VIP IAE
| 3-71 | 712213-01-1 | ALI 712213-01-1 | 437AL 438AR 451AL 452AR 447AL 448AR 461AL 462AR |  | 450 460 | AFT ENGINE MOUNT SPECIAL DETAILED INSPECTION (ENDOSCOPE) OF AFT ENGINE MOUNT PINS | NDT | SDI |  |  | 7500 FC OR 15000 FH | 7500 FC OR 15000 FH | ALI |  |  | 712211-210-802 | 1 1 | 0.80 0.80 | 0.32 0.32 |  | A318-PAX CFM56-5 OR A319-PAX CFM56-5 OR A320 CFM56-5 OR A321 CFM56-5
| 3-71 | 712213-01-2 | ALI 712213-01-2 | 437AL 438AR 451AL 452AR 447AL 448AR 461AL 462AR |  | 450 460 | AFT ENGINE MOUNT SPECIAL DETAILED INSPECTION (ENDOSCOPE) OF AFT ENGINE MOUNT PINS | NDT | SDI |  |  | 2800 FC OR 12000 FH | 2800 FC OR 12000 FH | ALI |  |  | 712211-210-802 | 1 1 | 0.80 0.80 | 0.32 0.32 |  | A319-VIP CFM56-5
| 3-71 | 712213-01-3 | ALI 712213-01-3 | 437AL 438AR 451AL 452AR 447AL 448AR 461AL 462AR |  | 450 460 | AFT ENGINE MOUNT SPECIAL DETAILED INSPECTION (ENDOSCOPE) OF AFT ENGINE MOUNT PINS | NDT | SDI |  |  | 6900 FC OR 20700 FH | 6900 FC OR 20700 FH | ALI |  |  | 712211-210-802 | 1 1 | 0.80 0.80 | 0.32 0.32 |  | A318-VIP CFM56-5
| 3-71 | 712213-02-1 | ALI 712213-02-1 | 437AL 438AR 451AL 452AR 447AL 448AR 461AL 462AR |  | 450 460 | AFT ENGINE MOUNT SPECIAL DETAILED INSPECTION (ENDOSCOPE) OF AFT ENGINE MOUNT PINS | NDT | SDI |  |  | 7500 FC OR 15000 FH | 7500 FC OR 15000 FH | ALI |  |  | 712211-200-804 | 1 1 | 1.00 1.00 | 0.32 0.32 |  | A319-PAX IAE OR A320 IAE OR A321 IAE
| 3-71 | 712213-02-2 | ALI 712213-02-2 | 437AL 438AR 451AL 452AR 447AL 448AR 461AL 462AR |  | 450 460 | AFT ENGINE MOUNT SPECIAL DETAILED INSPECTION (ENDOSCOPE) OF AFT ENGINE MOUNT PINS | NDT | SDI |  |  | 2800 FC OR 12000 FH | 2800 FC OR 12000 FH | ALI |  |  | 712211-200-804 | 1 1 | 1.00 1.00 | 0.32 0.32 |  | A319-VIP IAE
R | 3-71 | 712215-01-1 |  | 437AL 438AR 451AL 452AR 447AL 448AR 461AL 462AR |  | 450 460 | AFT ENGINE MOUNT DETAILED INSPECTION OF AFT ENGINE MOUNT INNER RETAINER BRACKET. NOTE: THRESHOLD/INTERVAL: - REFER TO EASA AD 2016-0010 FOR THRESHOLD AND INTERVAL. | AF | DET |  |  | NOTE | NOTE | EASA AD FAA AD ISB |  |  | EASA AD 2016-0010 FAA AD 2016-14-09 ISB 71-1060 | 1 1 | 0.50 0.50 | 0.32 0.32 |  | CFM56-5 PRE 158435
| 3-71 | 712221-01-1 | MRB 712221-01-1 | 437AL 451AL 438AR 452AR 447AL 461AL 448AR 462AR | ENGINE MOUNT DISASSEMBLED; ENGINE REMOVED; | 453 454 463 464 | AFT ENGINE MOUNT DETAILED INSPECTION OF AFT ENGINE MOUNT INSTALLATION. | EN | DET |  |  | 12 YE | 12 YE | MRB CPCP |  | NO | 712241-220-804 | 1 1 1 1 | 0.10 0.10 0.10 0.10 | 0.08 0.24 0.08 0.24 | 32.00 | PW1100G
R | 3-71 | 712222-01-1 | ALI 712222-01-1 | 437AL 451AL 438AR 452AR 447AL 461AL 448AR 462AR | FAIL SAFE PIN; SCREWS WASHERS; | 453 454 463 464 | AFT ENGINE MOUNT DETAILED INSPECTION OF AFT ENGINE MOUNT AND SECONDARY LOAD PATH CLEARANCE, FAIL SAFE PIN. | EN | DET |  |  | 11300 FC OR 22600 FH | 11300 FC OR 22600 FH | ALI |  |  | 712241-220-805 | 1 1 1 1 | 0.18 0.18 0.18 0.18 | 0.08 0.24 0.08 0.24 | TBD | PW1100G
| 3-71 | 712223-01-1 | ALI 712223-01-1 | 437AL 451AL 438AR 452AR 447AL 461AL 448AR 462AR |  | 453 454 463 464 | AFT ENGINE MOUNT SPECIAL DETAILED INSPECTION (TC) OF AFT ENGINE MOUNT PYLON BOLTS. | NDT | SDI |  |  | 15000 FC OR 30000 FH | 15000 FC OR 30000 FH | ALI |  |  | 712241-220-806 | 1 1 1 1 | 0.17 0.17 0.17 0.17 | 0.08 0.24 0.08 0.24 |  | PW1100G
| 3-71 | 712231-01-1 | MRB 712231-01-1 | 437AL 451AL 438AR 452AR 447AL 461AL 448AR 462AR | ENGINE MOUNT DISASSEMBLED; ENGINE REMOVED; | 453 454 463 464 | AFT ENGINE MOUNT DETAILED INSPECTION OF AFT ENGINE MOUNT INSTALLATION. | EN | DET |  |  | 12 YE | 12 YE | MRB CPCP |  | NO | 712211-220-801 | 1 1 1 1 | 0.10 0.10 0.10 0.10 | 0.08 0.24 0.08 0.24 | 32.00 | LEAP-1A
R | 3-71 | 712232-01-1 | ALI 712232-01-1 | 437AL 451AL 438AR 452AR 447AL 461AL 448AR 462AR | FAIL SAFE PIN; SCREWS WASHERS; | 453 454 463 464 | AFT ENGINE MOUNT DETAILED INSPECTION OF AFT ENGINE MOUNT AND SECONDARY LOAD PATH CLEARANCE, FAIL SAFE PIN. | EN | DET |  |  | 15000 FC OR 30000 FH | 15000 FC OR 30000 FH | ALI |  |  | 712211-220-803 | 1 1 1 1 | 0.18 0.18 0.18 0.18 | 0.08 0.24 0.08 0.24 | TBD | LEAP-1A
R | 3-71 | 712233-01-1 | ALI 712233-01-1 | 437AL 451AL 438AR 452AR 447AL 461AL 448AR 462AR |  | 453 454 463 464 | AFT ENGINE MOUNT SPECIAL DETAILED INSPECTION (TC) OF AFT ENGINE MOUNT PYLON BOLTS, LH/RH. | NDT | SDI |  |  | 15000 FC OR 30000 FH | 15000 FC OR 30000 FH | ALI |  |  | 712211-220-802 | 1 1 1 1 | 0.17 0.17 0.17 0.17 | 0.08 0.24 0.08 0.24 |  | LEAP-1A
| 3-71 | 716101-01-1 | MRB 716101-01-1 | 437AL 438AR 447AL 448AR |  | 433 434 443 444 | AIR INTAKE COWL DETAILED INSPECTION OF AIR INTAKE COWL, "A1" FLANGE ATTACHMENT. | EN | DET |  |  | 12 YE | 12 YE | MRB CPCP |  | NO | 716100-220-801 | 1 1 1 1 | 0.28 0.28 0.28 0.28 | 0.02 0.04 0.02 0.04 |  | PW1100G
| 3-71 | 716111-01-1 | MRB 716111-01-1 | 437AL 438AR 447AL 448AR |  | 433 434 443 444 | AIR INTAKE COWL DETAILED INSPECTION OF AIR INTAKE COWL, "A1" FLANGE ATTACHMENT. | EN | DET |  |  | 12 YE | 12 YE | MRB CPCP |  | NO | 716041-220-801 | 1 1 1 1 | 0.28 0.28 0.28 0.28 | 0.02 0.04 0.02 0.04 |  | LEAP-1A
R | 3-72 | 722102-01-1 | MRB 722102-01-1 | 437AL 451AL 438AR 452AR 447AL 461AL 448AR 462AR |  | 437 438 447 448 | ENGINE FAN CASE DETAILED INSPECTION OF ENGINE FAN CASE V-GROOVE. | EN | DET |  |  | 6 YE | 6 YE | MRB CPCP |  | NO | 722101-220-804 | 1 1 1 1 | 0.40 0.40 0.40 0.40 | 0.08 0.24 0.08 0.24 |  | PW1100G
| 3-72 | 722401-01-1 | MRB 722401-01-1 | 437AL 451AL 438AR 452AR 447AL 461AL 448AR 462AR | ENGINE REMOVED; | 453 454 463 464 | ENGINE FORWARD MOUNT LUGS AND MONOBALL SOCKET DETAILED INSPECTION OF ENGINE FORWARD MOUNT LUGS AND MONOBALL SOCKET. | EN | DET |  |  | 12 YE | 12 YE | MRB CPCP |  | NO | 722400-220-801 | 1 1 1 1 | 0.40 0.40 0.40 0.40 | 0.08 0.24 0.08 0.24 | 32.00 | LEAP-1A
| 3-72 | 725403-01-1 | MRB 725403-01-1 | 451AL 452AR 461AL 462AR |  | 455 465 | MIXER SCOOPS AND LOBES DETAILED INSPECTION OF MIXER SCOOPS AND LOBES. NOTE: THIS TASK MUST BE PERFORMED AT THE SAME TIME AS TASK 725403-02-1. | EN | DET |  |  | 700 FC | 700 FC | MRB |  |  | 781141-210-801 | 1 1 | 0.50 0.50 | 0.26 0.26 |  | PW6000A PRE 37822
| 3-72 | 725403-01-2 | MRB 725403-01-2 | 451AL 452AR 461AL 462AR |  | 455 465 | MIXER SCOOPS AND LOBES DETAILED INSPECTION OF MIXER SCOOPS AND LOBES. NOTE: THIS TASK MUST BE PERFORMED AT THE SAME TIME AS TASK 725403-02-2. | EN | DET |  |  | 6000 FC | 6000 FC | MRB |  |  | 781141-210-801 | 1 1 | 0.50 0.50 | 0.26 0.26 |  | PW6000A POST 37822
| 3-72 | 725403-02-1 | MRB 725403-02-1 | 451AL 452AR 461AL 462AR |  | 455 465 | MIXER SCOOPS AND LOBES SPECIAL DETAILED INSPECTION (ENDOSCOPE) OF MIXER SCOOPS AND LOBES NOTE: THIS TASK MUST BE PERFORMED AT THE SAME TIME AS TASK 725403-01-1. | NDT | SDI |  |  | 700 FC | 700 FC | MRB |  |  | 781141-210-802 | 1 1 | 1.25 1.25 | 0.26 0.26 |  | PW6000A PRE 37822
| 3-72 | 725403-02-2 | MRB 725403-02-2 | 451AL 452AR 461AL 462AR |  | 455 465 | MIXER SCOOPS AND LOBES SPECIAL DETAILED INSPECTION (ENDOSCOPE) OF MIXER SCOOPS AND LOBES. NOTE: THIS TASK MUST BE PERFORMED AT THE SAME TIME AS TASK 725403-01-2. | NDT | SDI |  |  | 6000 FC | 6000 FC | MRB |  |  | 781141-210-802 | 1 1 | 1.25 1.25 | 0.26 0.26 |  | PW6000A POST 37822
| 3-78 | 781102-02-1 | ALI 781102-02-1 MRB 781102-02-2 | 451AL 452AR 461AL 462AR |  | 455 465 | COMMON NOZZLE ASSEMBLY DETAILED INSPECTION OF THE COMMON NOZZLE ASSEMBLY V-GROOVE (J-RING) | AF | DET |  |  | 6 YE OR 7500 FC | 6 YE OR 7500 FC | ALI MRB CPCP |  | NO | 781144-220-801 | 1 1 | 0.42 0.42 | 0.26 0.26 |  | PW6000A
| 3-78 | 783001-01-1 | ALI 783001-01-1 MRB 783001-01-1 | 437AL 451AL 438AR 452AR 447AL 461AL 448AR 462AR | HEAT SHIELDS REMOVED; THRUST REVERSERS REMOVED; | 451 452 461 462 | THRUST REV 12 O'CLOCK BEAM JUNCTION DETAILED INSPECTION OF THRUST REVERSER 12 O'CLOCK BEAM JUNCTION WITH THE FORWARD FRAME | AF | DET |  |  | 10 YE OR 24000 FC | 10 YE OR 12000 FC | ALI MRB CPCP |  | 1+2 | 783200-210-044 | 1 1 1 1 | 0.20 0.20 0.20 0.20 | 0.08 0.24 0.08 0.24 | TBD | A318-PAX CFM56-5 OR A319-PAX CFM56-5 OR A320 CFM56-5 OR A321 CFM56-5
| 3-78 | 783001-01-2 | MRB 783001-01-2 | 437AL 451AL 438AR 452AR 447AL 461AL 448AR 462AR | HEAT SHIELDS REMOVED; THRUST REVERSERS REMOVED; | 451 452 461 462 | THRUST REV 12 O'CLOCK BEAM JUNCTION DETAILED INSPECTION OF THRUST REVERSER 12 O'CLOCK BEAM JUNCTION WITH THE FORWARD FRAME | AF | DET |  |  | 10 YE | 10 YE | MRB CPCP |  | 1+2 | 783200-210-044 | 1 1 1 1 | 0.20 0.20 0.20 0.20 | 0.08 0.24 0.08 0.24 | TBD | A318-VIP CFM56-5 OR A319-VIP CFM56-5
| 3-78 | 783002-01-1 | ALI 783002-01-1 MRB 783002-01-1 | 437AL 451AL 438AR 452AR 447AL 461AL 448AR 462AR | CUT CORNERS REMOVED; | 451 452 461 462 | THRUST REVERSER FORWARD FRAME DETAILED INSPECTION OF THRUST REVERSER FORWARD FRAME TO 6 O'CLOCK BEAM JOINT | AF | DET |  |  | 10 YE OR 24000 FC | 10 YE OR 12000 FC | ALI MRB CPCP |  | 1+2 | 783200-210-041 | 1 1 1 1 | 0.20 0.20 0.20 0.20 | 0.08 0.24 0.08 0.24 | TBD | A318-PAX CFM56-5 OR A319-PAX CFM56-5 OR A320 CFM56-5 OR A321 CFM56-5
| 3-78 | 783002-01-2 | MRB 783002-01-2 | 437AL 451AL 438AR 452AR 447AL 461AL 448AR 462AR | CUT CORNERS REMOVED; | 451 452 461 462 | THRUST REVERSER FORWARD FRAME DETAILED INSPECTION OF THRUST REVERSER FORWARD FRAME TO 6 O'CLOCK BEAM JOINT | AF | DET |  |  | 10 YE | 10 YE | MRB CPCP |  | 1+2 | 783200-210-041 | 1 1 1 1 | 0.20 0.20 0.20 0.20 | 0.08 0.24 0.08 0.24 | TBD | A318-VIP CFM56-5 OR A319-VIP CFM56-5
| 3-78 | 783003-01-1 | ALI 783003-01-1 MRB 783003-01-1 | 437AL 451AL 438AR 452AR 447AL 461AL 448AR 462AR | BRACKETS AND PIPES REMOVED; HEAT SHIELDS REMOVED; | 451 452 461 462 | THRUST REVERSER FORWARD FRAME DETAILED INSPECTION OF THRUST REVERSER FORWARD FRAME TO 3/9 O'CLOCK BEAM JOINT | AF | DET |  |  | 10 YE OR 24000 FC | 10 YE OR 12000 FC | ALI MRB CPCP |  | 1+2 | 783200-210-042 | 1 1 1 1 | 0.20 0.20 0.20 0.20 | 0.08 0.24 0.08 0.24 | TBD | A318-PAX CFM56-5 OR A319-PAX CFM56-5 OR A320 CFM56-5 OR A321 CFM56-5
| 3-78 | 783003-01-2 | MRB 783003-01-2 | 437AL 451AL 438AR 452AR 447AL 461AL 448AR 462AR | BRACKETS AND PIPES REMOVED; HEAT SHIELDS REMOVED; | 451 452 461 462 | THRUST REVERSER FORWARD FRAME DETAILED INSPECTION OF THRUST REVERSER FORWARD FRAME TO 3/9 O'CLOCK BEAM JOINT | AF | DET |  |  | 10 YE | 10 YE | MRB CPCP |  | 1+2 | 783200-210-042 | 1 1 1 1 | 0.20 0.20 0.20 0.20 | 0.08 0.24 0.08 0.24 | TBD | A318-VIP CFM56-5 OR A319-VIP CFM56-5
| 3-78 | 783004-01-1 | ALI 783004-01-1 | 437AL 451AL 438AR 452AR 447AL 461AL 448AR 462AR | ACTUATORS REMOVED; | 451 452 461 462 | THRUST REVERSER FORWARD FRAME SPECIAL DETAILED INSPECTION (HFEC) OF THRUST REVERSER FORWARD FRAME AT ACTUATOR ATTACHMENT | NDT | SDI |  |  | 24000 FC | 12000 FC | ALI |  |  | 783200-210-043 | 1 1 1 1 | 0.67 0.67 0.67 0.67 | 0.08 0.24 0.08 0.24 | TBD | A318-PAX CFM56-5 OR A319-PAX CFM56-5 OR A320 CFM56-5 OR A321 CFM56-5
| 3-78 | 783004-02-1 | MRB 783004-02-1 | 437AL 451AL 438AR 452AR 447AL 461AL 448AR 462AR | ACTUATORS REMOVED; | 451 452 461 462 | THRUST REVERSER FORWARD FRAME DETAILED INSPECTION OF THRUST REVERSER FORWARD FRAME AT ACTUATOR ATTACHMENT | AF | DET |  |  | 10 YE | 10 YE | MRB CPCP |  | 1+2 | 783200-210-046 | 1 1 1 1 | 0.20 0.20 0.20 0.20 | 0.08 0.24 0.08 0.24 | TBD | CFM56-5
| 3-78 | 783200-01-1 | ALI 783200-01-1 | 437AL 451AL 438AR 452AR 447AL 461AL 448AR 462AR | UPPER HINGE ACCESS FAIRING; | 451 452 461 462 | "C" DUCT HINGE FITTING GENERAL VISUAL INSPECTION OF "C" DUCT HINGE FITTINGS | AF | GVI |  |  | 7500 FC | 7500 FC | ALI |  |  | 783200-210-045 | 1 1 1 1 | 0.15 0.15 0.15 0.15 | 0.08 0.24 0.08 0.24 | TBD | CFM56-5
R | 3-78 | 783200-02-1 | MRB 783200-02-1 | 437AL 451AL 438AR 452AR 447AL 461AL 448AR 462AR | UPPER HINGE ACCESS FAIRING; | 415 425 451 452 461 462 | "C" DUCT HINGE FITTING DETAILED INSPECTION OF "C" DUCT HINGE FITTINGS AND SURROUNDING STRUCTURE. | AF | DET |  |  | 12 YE | 12 YE | MRB CPCP |  | NO | 783200-210-827 | 1 1 1 1 1 1 | 0.49 0.49 0.49 0.49 0.49 0.49 | 0.08 0.24 0.08 0.24 | TBD | CFM56-5
| 3-78 | 783200-03-1 | ALI 783200-03-1 | 437AL 451AL 438AR 452AR 447AL 461AL 448AR 462AR | C-DUCT OPENED; HINGE ACCESS PANEL REMOVED; | 451 452 461 462 | "C" DUCT HINGE FITTING GENERAL VISUAL INSPECTION OF "C" DUCT HINGE FITTINGS | AF | GVI |  |  | 3000 FC | 3000 FC | ALI |  |  | 783200-200-011 | 1 1 1 1 | 0.15 0.15 0.15 0.15 | 0.08 0.24 0.08 0.24 | TBD | IAE
R | 3-78 | 783200-04-1 | MRB 783200-04-1 | 437AL 451AL 438AR 452AR 447AL 461AL 448AR 462AR | C-DUCT OPENED; HINGE ACCESS PANEL REMOVED; | 415 425 451 452 461 462 | "C" DUCT HINGE FITTING DETAILED INSPECTION OF "C" DUCT HINGE FITTINGS AND SURROUNDING STRUCTURE. | AF | DET |  |  | 12 YE | 12 YE | MRB CPCP |  | NO | 783200-210-826 | 1 1 1 1 1 1 | 0.49 0.49 0.49 0.49 0.49 0.49 | 0.08 0.24 0.08 0.24 | TBD | IAE
| 3-78 | 783201-01-1 | ALI 783201-01-1 MRB 783201-01-2 | 437AL 451BL 451CL 451DL 451EL 438AR 452BR 452CR 452DR 452ER 447AL 461BL 461CL 461DL 461EL 448AR 462BR 462CR 462DR 462ER |  | 451 452 461 462 | THRUST REVERSER DETAILED INSPECTION OF THE THRUST REVERSER HINGE FITTINGS AND ADJACENT STRUCTURE | AF | DET |  |  | 12 YE OR 7500 FC | 12 YE OR 7500 FC | ALI MRB CPCP |  | NO | 783242-220-801 | 1 1 1 1 | 0.28 0.28 0.28 0.28 | 0.10 0.12 0.14 0.12 |  | PW6000A
| 3-78 | 783202-01-1 | ALI 783202-01-1 MRB 783202-01-2 | 437AL 451AL 438AR 452AR 447AL 461AL 448AR 462AR |  | 451 452 461 462 | THRUST REVERSER DETAILED INSPECTION OF THE THRUST REVERSER LATCH ASSEMBLY ON TWO HALVES AND SURROUNDING STRUCTURE OF LATCHES (15 CM AROUND) | AF | DET |  |  | 12 YE OR 7500 FC | 12 YE OR 7500 FC | ALI MRB CPCP |  | NO | 783244-220-801 | 1 1 1 1 | 0.10 0.10 0.10 0.10 | 0.08 0.24 0.08 0.24 |  | PW6000A
| 3-78 | 783203-01-1 | MRB 783203-01-1 | 451JL 451JR 451PL 451PR 461JL 461JR 461PL 461PR |  | 451 452 461 462 | THRUST REVERSER DOOR PIVOTING FITTINGS AND SURROUNDING STRUCTURE DETAILED INSPECTION OF THE THRUST REVERSER DOOR PIVOTING FITTINGS AND SURROUNDING STRUCTURE (15 CM AROUND) | AF | DET |  |  | 6 YE | 6 YE | MRB CPCP |  | NO | 783241-210-802 | 1 1 1 1 | 0.17 0.17 0.17 0.17 | 0.24 0.24 |  | PW6000A
| 3-78 | 783204-01-1 |  | 437AL 451AL 438AR 452AR 447AL 461AL 448AR 462AR |  | 451 452 461 462 | THRUST REVERSER DOOR PIVOTING FITTINGS SPECIAL DETAILED INSPECTION OF THE THRUST REVERSER 3 AND 9 OCLOCK PIVOT FITTINGS | NDT | SDI |  |  | 10 YE OR 24000 FC | 5 YE OR 12000 FC | EASA AD ISB |  |  | EASA AD 2016-0076 ISB 70-1003 | 1 1 1 1 | 3.00 3.00 3.00 3.00 | 0.08 0.24 0.08 0.24 |  | CFM56-5
| 3-78 | 783206-01-1 | ALI 783206-01-1 MRB 783206-01-2 | 437AL 451AL 438AR 452AR 447AL 461AL 448AR 462AR |  | 451 452 461 462 | THRUST REVERSER DETAILED INSPECTION OF THE THRUST REVERSER FWD V-BLADE (J-RING) | AF | DET |  |  | 6 YE OR 7500 FC | 6 YE OR 7500 FC | ALI MRB CPCP |  | NO | 783251-220-801 | 1 1 1 1 | 0.21 0.21 0.21 0.21 | 0.08 0.24 0.08 0.24 |  | PW6000A
| 3-78 | 783207-01-1 | ALI 783207-01-1 MRB 783207-01-2 | 437AL 451AL 438AR 452AR 447AL 461AL 448AR 462AR |  | 451 452 461 462 | THRUST REVERSER AFT V-BLADE DETAILED INSPECTION OF THE THRUST REVERSER AFT V-BLADE | AF | DET |  |  | 6 YE OR 7500 FC | 6 YE OR 7500 FC | ALI MRB CPCP |  | NO | 783251-220-802 | 1 1 1 1 | 0.21 0.21 0.21 0.21 | 0.08 0.24 0.08 0.24 |  | PW6000A
| 3-78 | 783208-01-1 | ALI 783208-01-1 MRB 783208-01-2 | 451LL 451ML 452LR 452MR 461LL 461ML 462LR 462MR | PIVOTING DOORS OPENED; | 451 452 461 462 | ACTUATOR FITTINGS DETAILED INSPECTION OF THE ACTUATOR FITTINGS AND SURROUNDING STRUCTURE | AF | DET |  |  | 6 YE OR 19200 FC | 6 YE OR 19200 FC | ALI MRB CPCP |  | NO | 783141-220-801 | 1 1 1 1 | 0.07 0.07 0.07 0.07 | 0.12 0.40 0.12 0.04 | TBD | PW6000A
R | 3-78 | 783211-01-1 | MRB 783211-01-1 | 451DL 451EL 452DR 452ER 461DL 461EL 462DR 462ER |  | 451 452 461 462 | THRUST REVERSER HINGE FITTINGS DETAILED INSPECTION OF THRUST REVERSER, HINGE FITTINGS AND SURROUNDING STRUCTURE (150MM AROUND HINGE FITTINGS). | AF | DET |  |  | 12 YE | 12 YE | MRB CPCP |  | NO | 783200-210-814 | 1 1 1 1 | 0.47 0.47 0.47 0.47 | 0.04 0.04 0.08 0.04 |  | PW1100G
N | 3-78 | 783211-02-1 | MRB 783211-02-1 | 451DL 451EL 452DR 452ER 461DL 461EL 462DR 462ER |  | 451 452 461 462 | THRUST REVERSER HINGE FITTINGS GENERAL VISUAL INSPECTION OF THRUST REVERSER, HINGE FITTINGS AND SURROUNDING STRUCTURE (150MM AROUND HINGE FITTINGS). | AF | GVI |  |  | 7500 FC OR 15000 FH | 7500 FC OR 15000 FH | MRB |  |  | 783200-210-812 | 1 1 1 1 | 0.27 0.27 0.27 0.27 | 0.04 0.04 0.08 0.04 |  | PW1100G
| 3-78 | 783212-01-1 | MRB 783212-01-1 | 437AL 451AL 438AR 452AR 447AL 461AL 448AR 462AR | THERMAL BLANKETS REMOVED; | 451 452 461 462 | THRUST REVERSER LATCH ASSEMBLY DETAILED INSPECTION OF THRUST REVERSER, LATCH ASSEMBLY ON THE TWO HALVES AND SURROUNDING STRUCTURE (150MM AROUND LATCHES). | AF | DET |  |  | 12 YE | 12 YE | MRB CPCP |  | NO | 783200-210-814 | 1 1 1 1 | 0.42 0.42 0.42 0.42 | 0.08 0.24 0.08 0.24 | TBD | PW1100G
| 3-78 | 783213-01-1 | MRB 783213-01-1 | 437AL 451AL 438AR 452AR 447AL 461AL 448AR 462AR | THRUST REVERSER DEPLOYED; | 451 452 461 462 | THRUST REVERSER PRIMARY SLIDERS AND TRACKS DETAILED INSPECTION OF THRUST REVERSER, PRIMARY SLIDERS AND TRACKS. | AF | DET |  |  | 12 YE | 12 YE | MRB CPCP |  | NO | 783200-210-810 | 1 1 1 1 | 0.10 0.10 0.10 0.10 | 0.08 0.24 0.08 0.24 | TBD | PW1100G
| 3-78 | 783214-01-1 | MRB 783214-01-1 | 437AL 451AL 438AR 452AR 447AL 461AL 448AR 462AR | THRUST REVERSER DEPLOYED; | 451 452 461 462 | THRUST REVERSER FORWARD FRAME TO BEAM CONNECTIONS DETAILED INSPECTION OF THRUST REVERSER, FORWARD FRAME TO BEAM CONNECTIONS. | AF | DET |  |  | 12 YE | 12 YE | MRB CPCP |  | NO | 783200-210-811 | 1 1 1 1 | 0.12 0.12 0.12 0.12 | 0.08 0.24 0.08 0.24 | TBD | PW1100G
| 3-78 | 783215-01-1 | MRB 783215-01-1 | 437AL 451AL 438AR 452AR 447AL 461AL 448AR 462AR |  | 451 452 461 462 | THRUST REVERSER CASCADE RING TO BEAM CONNECTION DETAILED INSPECTION OF THRUST REVERSER, CASCADE RING TO BEAM CONNECTIONS. | AF | DET |  |  | 12 YE | 12 YE | MRB CPCP |  | NO | 783200-210-818 | 1 1 1 1 | 0.12 0.12 0.12 0.12 | 0.08 0.24 0.08 0.24 |  | PW1100G
| 3-78 | 783216-01-1 | ALI 783216-01-1 MRB 783216-01-1 | 437AL 451AL 438AR 452AR 447AL 461AL 448AR 462AR |  | 451 452 461 462 | THRUST REVERSER FWD VEE BLADE DETAILED INSPECTION OF THRUST REVERSER, FWD VEE BLADE. | AF | DET |  |  | 6 YE OR 7500 FC OR 15000 FH | 6 YE OR 7500 FC OR 15000 FH | ALI MRB CPCP |  | NO | 783200-200-802 | 1 1 1 1 | 0.25 0.25 0.25 0.25 | 0.08 0.24 0.08 0.24 |  | PW1100G
| 3-78 | 783217-01-1 | MRB 783217-01-1 | 437AL 451AL 438AR 452AR 447AL 461AL 448AR 462AR |  | 451 452 461 462 | THRUST REVERSER ACTUATOR FITTINGS DETAILED INSPECTION OF THRUST REVERSER, ACTUATOR FITTINGS AND ATTACHMENT TO FORWARD FRAME. | AF | DET |  |  | 6 YE | 6 YE | MRB CPCP |  | NO | 783200-210-822 | 1 1 1 1 | 0.12 0.12 0.12 0.12 | 0.08 0.24 0.08 0.24 |  | PW1100G
| 3-78 | 783217-02-1 | MRB 783217-02-1 | 437AL 451AL 438AR 452AR 447AL 461AL 448AR 462AR |  | 451 452 461 462 | THRUST REVERSER ACTUATOR FITTINGS GENERAL VISUAL INSPECTION OF THRUST REVERSER, ACTUATOR FITTINGS AND ATTACHMENT TO FORWARD FRAME. | AF | GVI |  |  | 7500 FC OR 15000 FH | 7500 FC OR 15000 FH | MRB |  |  | 783200-210-813 | 1 1 1 1 | 0.12 0.12 0.12 0.12 | 0.08 0.24 0.08 0.24 |  | PW1100G
R | 3-78 | 783218-01-1 | MRB 783218-01-1 | 451BL 451CL 452BR 452CR 461BL 461CL 462BR 462CR |  | 451 452 461 462 | THRUST REVERSER ACTUATOR FITTINGS DETAILED INSPECTION OF THRUST REVERSER, ACTUATOR FITTINGS AND ATTACHMENT TO TRANSLATING SLEEVES. | AF | DET |  |  | 12 YE OR 7500 FC OR 15000 FH | 12 YE OR 7500 FC OR 15000 FH | MRB CPCP |  | NO | 783200-210-817 | 1 1 1 1 | 0.08 0.08 0.08 0.08 | 0.04 0.04 0.04 0.04 |  | PW1100G
| 3-78 | 783219-01-1 | MRB 783219-01-1 | 437AL 451AL 438AR 452AR 447AL 461AL 448AR 462AR | THERMAL BLANKETS REMOVED; | 451 452 461 462 | THRUST REVERSER LATCH BEAMS GENERAL VISUAL INSPECTION OF THRUST REVERSER LATCH BEAMS, LATCH1A/1B, LATCH 2 TO 4 AND SURROUNDING STRUCTURES (150MM AROUND LATCHES). | AF | GVI |  |  | 3400 FC OR 6800 FH | 3400 FC OR 6800 FH | MRB |  |  | 783200-200-804 | 1 1 1 1 | 0.13 0.13 0.13 0.13 | 0.08 0.24 0.08 0.24 | TBD | PW1100G
| 3-78 | 783220-01-1 | MRB 783220-01-1 | 437AL 451AL 438AR 452AR 447AL 461AL 448AR 462AR | THERMAL BLANKETS REMOVED; | 451 452 461 462 | THRUST REVERSER LOWER BUMPER 2 GENERAL VISUAL INSPECTION OF THRUST REVERSER LOWER BUMPER 2, LATCH 5 AND SURROUNDING STRUCTURES (150MM AROUND LATCHES). | AF | GVI |  |  | 3400 FC OR 6800 FH | 3400 FC OR 6800 FH | MRB |  |  | 783200-200-805 | 1 1 1 1 | 0.12 0.12 0.12 0.12 | 0.08 0.24 0.08 0.24 | TBD | PW1100G
R | 3-78 | 783221-01-1 | MRB 783221-01-1 | 451DL 452FR 461DL 462FR |  | 451 452 461 462 | THRUST REVERSER HINGE FITTINGS DETAILED INSPECTION OF THRUST REVERSER, HINGE FITTINGS AND SURROUNDING STRUCTURE (150MM AROUND HINGE FITTINGS). | AF | DET |  |  | 12 YE | 12 YE | MRB CPCP |  | NO | 783200-220-805 | 1 1 1 1 | 0.45 0.45 0.45 0.45 | 0.02 0.13 0.02 0.13 |  | LEAP-1A
R | 3-78 | 783221-02-1 | MRB 783221-02-1 | 451DL 452FR 461DL 462FR |  | 451 452 461 462 | THRUST REVERSER HINGE FITTINGS GENERAL VISUAL INSPECTION OF THRUST REVERSER, HINGE FITTINGS AND SURROUNDING STRUCTURE (150MM AROUND HINGE FITTINGS). | AF | GVI |  |  | 7500 FC OR 15000 FH | 7500 FC OR 15000 FH | MRB |  |  | 783200-210-823 | 1 1 1 1 | 0.27 0.27 0.27 0.27 | 0.02 0.13 0.02 0.13 |  | LEAP-1A
| 3-78 | 783222-01-1 | MRB 783222-01-1 | 437AL 451AL 438AR 452AR 447AL 461AL 448AR 462AR |  | 451 452 455 461 462 465 | THRUST REVERSER LATCH ASSEMBLY DETAILED INSPECTION OF THRUST REVERSER, LATCH ASSEMBLY ON THE TWO HALVES AND SURROUNDING STRUCTURE (150 MM AROUND LATCHES). | AF | DET |  |  | 12 YE | 12 YE | MRB CPCP |  | NO | 783200-220-806 | 1 1 1 1 1 1 | 0.33 0.33 0.33 0.33 0.33 0.33 | 0.08 0.24 0.08 0.24 |  | LEAP-1A
R | 3-78 | 783222-02-1 | MRB 783222-02-1 | 437AL 451AL 438AR 452AR 447AL 461AL 448AR 462AR |  | 451 452 455 461 462 465 | THRUST REVERSER LATCH ASSEMBLY GENERAL VISUAL INSPECTION OF THRUST REVERSER, LATCH ASSEMBLY ON THE TWO HALVES AND SURROUNDING STRUCTURE (150 MM AROUND LATCHES). | AF | GVI |  |  | 3400 FC OR 6800 FH | 3400 FC OR 6800 FH | MRB |  |  | 783200-210-824 | 1 1 1 1 1 1 | 0.27 0.27 0.27 0.27 0.27 0.27 | 0.08 0.24 0.08 0.24 |  | LEAP-1A
R | 3-78 | 783223-01-1 | MRB 783223-01-1 | 451AL 451DL 452AR 452FR 461AL 461DL 462AR 462FR | THRUST REVERSER DEPLOYED; | 451 452 461 462 | THRUST REVERSER PRIMARY AND SECONDARY SLIDERS DETAILED INSPECTION OF THE THRUST REVERSER PRIMARY AND SECONDARY SLIDERS. | AF | DET |  |  | 12 YE | 12 YE | MRB CPCP |  | NO | 783200-220-802 | 1 1 1 1 | 0.25 0.25 0.25 0.25 | 0.08 0.33 0.08 0.33 | TBD | LEAP-1A
R | 3-78 | 783224-01-1 | MRB 783224-01-1 | 437AL 451AL 451DL 438AR 452AR 452FR 447AL 461AL 461DL 448AR 462AR 462FR | HOLE PLUGS; SLAT CLEARANCE PANEL; THRUST REVERSER DEPLOYED; | 451 452 461 462 | THRUST REVERSER FORWARD FRAME TO BEAM CONNECTIONS SPECIAL DETAILED INSPECTION (ENDOSCOPE) OF THRUST REVERSER, FORWARD FRAME TO BEAM JUNCTIONS. | NDT | SDI |  |  | 12 YE | 12 YE | MRB CPCP |  | NO | 783200-280-801 | 1 1 1 1 | 0.37 0.37 0.37 0.37 | 0.10 0.37 0.10 0.37 | TBD | LEAP-1A
R | 3-78 | 783225-01-1 | MRB 783225-01-1 | 437AL 451AL 451DL 438AR 452AR 452FR 447AL 461AL 461DL 448AR 462AR 462FR | SLAT CLEARANCE PANEL; THRUST REVERSER DEPLOYED; | 451 452 461 462 | THRUST REVERSER AFT FRAME TO BEAM CONNECTIONS DETAILED INSPECTION OF THRUST REVERSER, AFT FRAME TO BEAM JUNCTIONS. | AF | DET |  |  | 12 YE | 12 YE | MRB CPCP |  | NO | 783200-220-804 | 1 1 1 1 | 0.12 0.12 0.12 0.12 | 0.10 0.37 0.10 0.37 | TBD | LEAP-1A
| 3-78 | 783226-01-1 | ALI 783226-01-1 MRB 783226-01-1 | 437AL 451AL 438AR 452AR 447AL 461AL 448AR 462AR |  | 451 452 461 462 | THRUST REVERSER FWD VEE BLADE DETAILED INSPECTION OF THRUST REVERSER, FWD VEE BLADE. | AF | DET |  |  | 6 YE OR 7500 FC OR 15000 FH | 6 YE OR 7500 FC OR 15000 FH | ALI MRB CPCP |  | NO | 783200-220-803 | 1 1 1 1 | 0.17 0.17 0.17 0.17 | 0.08 0.24 0.08 0.24 |  | LEAP-1A
R | 3-78 | 783226-02-1 | ALI 783226-02-1 | 437AL 451AL 438AR 452AR 447AL 461AL 448AR 462AR |  | 451 452 461 462 | THRUST REVERSER FWD VEE BLADE SPECIAL DETAILED INSPECTION (HFEC) OF THRUST REVERSER, FWD VEE BLADE | NDT | SDI |  |  | 7500 FC OR 15000 FH | 7500 FC OR 15000 FH | ALI |  |  | 783200-280-802 | 1 1 1 1 | TBD TBD TBD TBD | 0.08 0.24 0.08 0.24 |  | LEAP-1A
| 3-78 | 783227-01-1 | MRB 783227-01-1 | 437AL 438AR 447AL 448AR | ANTIROTATION PLATE; | 451 452 461 462 | THRUST REVERSER ACTUATOR FITTINGS DETAILED INSPECTION OF THRUST REVERSER, ACTUATOR FITTINGS AND ATTACHMENT TO FORWARD FRAME. | AF | DET |  |  | 12 YE OR 7500 FC OR 15000 FH | 12 YE OR 7500 FC OR 15000 FH | MRB CPCP |  | NO | 783200-220-807 | 1 1 1 1 | 0.30 0.30 0.30 0.30 | 0.02 0.04 0.02 0.04 | TBD | LEAP-1A
| 3-78 | 783228-01-1 | MRB 783228-01-1 | 451BL 451CL 452BR 452CR 461BL 461CL 462BR 462CR |  | 451 452 461 462 | THRUST REVERSER ACTUATOR FITTINGS DETAILED INSPECTION OF THE THRUST REVERSER, ACTUATOR FITTINGS AND ATTACHMENT TO TRANSLATING SLEEVES. | AF | DET |  |  | 12 YE OR 7500 FC OR 15000 FH | 12 YE OR 7500 FC OR 15000 FH | MRB CPCP |  | NO | 783146-220-801 | 1 1 1 1 | 0.30 0.30 0.30 0.30 | 0.04 0.04 0.04 0.04 |  | LEAP-1A
| 4-ZL/100 | ZL-100-02-1 | MRB ZL-100-02-1 |  |  | 100 | LOWER HALF OF FUSELAGE GENERAL VISUAL INSPECTION OF LOWER HALF OF FUSELAGE | AF | GVI |  |  |  | 4 MO | MRB |  |  | 052100-200-002 | 1 | 0.20 |  |  | A319 OR A320
| 4-ZL/100 | ZL-100-02-2 | MRB ZL-100-02-2 |  |  | 100 | LOWER HALF OF FUSELAGE GENERAL VISUAL INSPECTION OF LOWER HALF OF FUSELAGE | AF | GVI |  |  |  | 4 MO | MRB |  |  | 052100-200-002 | 1 | 0.20 |  |  | A318
| 4-ZL/100 | ZL-100-02-3 | MRB ZL-100-02-3 |  |  | 100 | LOWER HALF OF FUSELAGE GENERAL VISUAL INSPECTION OF LOWER HALF OF FUSELAGE | AF | GVI |  |  |  | 4 MO | MRB |  |  | 052100-200-002 | 1 | 0.20 |  |  | A321
| 4-ZL/100 | ZL-110-01-1 | MRB ZL-110-01-1 | 110AL |  | 110 | RADOME GENERAL VISUAL INSPECTION OF RADOME (EWIS) | AF | GVI |  |  |  | 48 MO | MRB |  |  | 052110-200-001 | 1 | 0.10 | 0.02 |  | ALL
| 4-ZL/100 | ZL-121-01-1 | MRB ZL-121-01-1 | 811 |  | 121 122 | AVIONIC COMPARTMENT GENERAL VISUAL INSPECTION OF AVIONIC COMPARTMENT (EWIS) | AF | GVI |  |  |  | 24 MO | MRB |  |  | 052120-200-001 | 1 1 | 0.10 0.10 | 0.02 |  | ALL
| 4-ZL/100 | ZL-121-02-1 | MRB ZL-121-02-1 | 121AF 121AL 121BF 121CF 811 122BF | INSULATION TO BE DISPLACED AS REQUIRED TO COMPLETE THE REQUIRED INSPECTION; | 121 122 | AVIONIC COMPARTMENT GENERAL VISUAL INSPECTION OF AVIONIC COMPARTMENT (EWIS) | AF | GVI |  |  |  | 72 MO | MRB |  |  | 052120-200-007 | 1 1 | 0.30 0.30 | 0.12 0.03 | 0.17 | ALL
| 4-ZL/100 | ZL-123-02-1 | MRB ZL-123-02-1 | 713 714 |  | 123 124 | NOSE LANDING GEAR WELL GENERAL VISUAL INSPECTION OF NOSE GEAR WELL (EWIS) | AF | GVI |  |  |  | 4 MO | MRB |  |  | 052120-200-012 | 1 1 | 0.20 0.20 | 0.02 0.02 |  | ALL
| 4-ZL/100 | ZL-125-01-1 | MRB ZL-125-01-1 | 812 822 | 813 IF INSTALLED; | 125 126 129 | LATERAL AVIONIC COMPARTMENT GENERAL VISUAL INSPECTION OF LATERAL AVIONIC COMPARTMENT (EWIS) | AF | GVI |  |  |  | 24 MO | MRB |  |  | 052120-200-003 | 1 1 1 | 0.20 0.20 0.20 | 0.02 0.02 | 0.02 | A320
| 4-ZL/100 | ZL-125-01-2 | MRB ZL-125-01-2 | 812 822 | 813 IF INSTALLED; | 125 126 129 | LATERAL AVIONIC COMPARTMENT GENERAL VISUAL INSPECTION OF LATERAL AVIONIC COMPARTMENT (EWIS) | AF | GVI |  |  |  | 24 MO | MRB |  |  | 052120-200-003 | 1 1 1 | 0.20 0.20 0.20 | 0.02 0.02 | 0.02 | A318 OR A319 OR A321
| 4-ZL/100 | ZL-125-02-1 | MRB ZL-125-02-1 | 812 831 822 824 | INSULATION TO BE DISPLACED AS REQUIRED TO COMPLETE THE REQUIRED INSPECTION; 813 IF INSTALLED; | 125 126 | LATERAL AVIONIC COMPARTMENT GENERAL VISUAL INSPECTION OF LATERAL AVIONIC COMPARTMENT (EWIS) | AF | GVI |  |  |  | 72 MO OR 24000 FH | MRB |  |  | 052120-200-008 | 1 1 | 0.20 0.20 | 0.04 0.05 | 0.19 | A/C WITHOUT ENTRANCE STAIRS
| 4-ZL/100 | ZL-125-02-2 | MRB ZL-125-02-2 | 812 813 831 822 824 | ENTRANCE STAIR DEPLOYED; FLOOR PANELS FROM FR 16 TO FR 20; GASKET REMOVED; INSULATION TO BE DISPLACED AS REQUIRED TO COMPLETE THE REQUIRED INSPECTION; | 125 126 129 | LATERAL AVIONIC COMPARTMENT GENERAL VISUAL INSPECTION OF LATERAL AVIONIC COMPARTMENT (EWIS) NOTE: ZONE 129 ONLY EXISTING IF STAIRS INSTALLED | AF | GVI |  |  |  | 72 MO OR 24000 FH | MRB |  |  | 052120-200-008 | 1 1 1 | 0.20 0.20 0.20 | 0.06 0.05 | 1.72 | A/C WITH ENTRANCE STAIRS
| 4-ZL/100 | ZL-127-01-1 | MRB ZL-127-01-1 | 824 |  | 127 128 | REAR AVIONIC COMPARTMENT GENERAL VISUAL INSPECTION OF REAR AVIONIC COMPARTMENT (EWIS) | AF | GVI |  |  |  | 24 MO | MRB |  |  | 052120-200-005 | 1 1 | 0.10 0.10 | 0.03 |  | ALL
| 4-ZL/100 | ZL-127-02-1 | MRB ZL-127-02-1 | 127AF 127BF 127CF 127DF 825 128CF 128EF 824 | INSULATION TO BE DISPLACED AS REQUIRED TO COMPLETE THE REQUIRED INSPECTION; PARTITION, CEILING PANELS AT FR24A; | 127 128 | REAR AVIONIC COMPARTMENT GENERAL VISUAL INSPECTION OF REAR AVIONIC COMPARTMENT (EWIS) | AF | GVI |  |  |  | 72 MO | MRB |  |  | 052120-200-010 | 1 1 | 0.30 0.30 | 0.12 0.07 | 0.17 | PRE 20509 PRE 21999
| 4-ZL/100 | ZL-127-02-2 | MRB ZL-127-02-2 | 127BF 127BG 127CF 127DF 825 128CF 128EG 824 | INSULATION TO BE DISPLACED AS REQUIRED TO COMPLETE THE REQUIRED INSPECTION; PARTITION, CEILING PANELS AT FR24A; | 127 128 | REAR AVIONIC COMPARTMENT GENERAL VISUAL INSPECTION OF REAR AVIONIC COMPARTMENT (EWIS) | AF | GVI |  |  |  | 72 MO | MRB |  |  | 052120-200-010 | 1 1 | 0.30 0.30 | 0.12 0.08 | 0.17 | POST 20509 OR POST 21999
| 4-ZL/100 | ZL-129-01-1 | MRB ZL-129-01-1 | 812 813 824 | ENTRANCE STAIR DEPLOYED; | 129 | STAIR BAY GENERAL VISUAL INSPECTION OF STAIR BAY (EWIS) | AF | GVI |  |  |  | 8 MO | MRB |  |  | 052120-200-006 | 1 | 0.20 | 0.07 | 0.05 | A/C WITH ENTRANCE STAIRS
| 4-ZL/100 | ZL-131-01-1 | MRB ZL-131-01-1 | 825 |  | 131 132 | FORWARD CARGO COMPARTMENT GENERAL VISUAL INSPECTION OF FORWARD CARGO COMPARTMENT (AS FAR AS VISIBLE, IF ACT(S) INSTALLED) (EWIS) | AF | GVI |  |  |  | 4 MO OR 750 FC OR 750 FH | MRB |  |  | 052130-200-001 | 1 1 | 0.10 0.10 | 0.03 |  | A/C WITHOUT CLS INSTALLED
| 4-ZL/100 | ZL-131-01-2 | MRB ZL-131-01-2 | 825 |  | 131 132 | FORWARD CARGO COMPARTMENT GENERAL VISUAL INSPECTION OF FORWARD CARGO COMPARTMENT(AS FAR AS VISIBLE IF ACT(S) INSTALLED) (EWIS) | AF | GVI |  |  |  | 4 MO OR 750 FC OR 750 FH | MRB |  |  | 052130-200-001 | 1 1 | 0.10 0.10 | 0.03 |  | A/C WITH CLS INSTALLED
| 4-ZL/100 | ZL-131-02-1 | MRB ZL-131-02-1 | 131BC 131FF 131GF 131GW 131HW 131JF 131KF 131MW 132FF 132GF 132JF 132MW 825 |  | 131 132 | FORWARD CARGO COMPARTMENT GENERAL VISUAL INSPECTION OF FORWARD CARGO COMPARTMENT (EWIS) | AF | GVI |  |  |  | 72 MO OR 24000 FH | MRB |  |  | 052130-200-004 | 1 1 | 0.20 0.20 | 0.44 0.28 |  | A320
| 4-ZL/100 | ZL-131-02-2 | MRB ZL-131-02-2 | 131BC 131DC 131FF 131GF 131JF 131KF 131QF 131VF 131WF 131YF 131ZF 825 132FF 132GF 132JF 132MW 132QF 132RF 132VF 132YF |  | 131 132 | FORWARD CARGO COMPARTMENT GENERAL VISUAL INSPECTION OF FORWARD CARGO COMPARTMENT (EWIS) | AF | GVI |  |  |  | 72 MO OR 24000 FH | MRB |  |  | 052130-200-004 | 1 1 | 0.20 0.20 | 0.63 0.39 |  | A321
| 4-ZL/100 | ZL-131-02-3 | MRB ZL-131-02-3 | 131DG 131EG 131GW 131HW 131NC 131SW 132DG 132EG 132SW 825 | ACT(S) REMOVED (IF INSTALLED); | 131 132 | FORWARD CARGO COMPARTMENT GENERAL VISUAL INSPECTION OF FORWARD CARGO COMPARTMENT (EWIS) | AF | GVI |  |  |  | 72 MO OR 24000 FH | MRB |  |  | 052130-200-004 | 1 1 | 0.20 0.20 | 0.27 0.19 | 34.02 | A319
| 4-ZL/100 | ZL-131-02-4 | MRB ZL-131-02-4 | 131DG 131EG 131GW 131HW 131NC 131SW 825 132DG 132EG 132SW |  | 131 132 | FORWARD CARGO COMPARTMENT GENERAL VISUAL INSPECTION OF FORWARD CARGO COMPARTMENT (EWIS) | AF | GVI |  |  |  | 72 MO OR 24000 FH | MRB |  |  | 052130-200-004 | 1 1 | 0.20 0.20 | 0.30 0.16 |  | A318
| 4-ZL/100 | ZL-131-03-1 | MRB ZL-131-03-1 | 825 | ACT(S) REMOVED (IF INSTALLED); CEILING PANELS FROM FR 24 TO FR 34; INSULATION TO BE DISPLACED AS REQUIRED TO COMPLETE THE REQUIRED INSPECTION; SIDEWALL PANELS FROM FR 24 TO FR 34; | 131 132 | FORWARD CARGO COMPARTMENT GENERAL VISUAL INSPECTION OF FORWARD CARGO COMPARTMENT (EWIS) | AF | GVI |  |  |  | 144 MO | MRB |  |  | 052130-200-006 | 1 1 | 0.30 0.30 | 0.03 | 34.19 | A318 OR A319 OR A320
| 4-ZL/100 | ZL-131-03-2 | MRB ZL-131-03-2 | 825 | CEILING PANELS FROM FR 24 TO FR 35.7; INSULATION TO BE DISPLACED AS REQUIRED TO COMPLETE THE REQUIRED INSPECTION; SIDEWALL PANELS FROM FR 24 TO FR 35.7; | 131 132 | FORWARD CARGO COMPARTMENT GENERAL VISUAL INSPECTION OF FORWARD CARGO COMPARTMENT (EWIS) | AF | GVI |  |  |  | 144 MO | MRB |  |  | 052130-200-006 | 1 1 | 0.30 0.30 | 0.03 | 0.17 | A321
| 4-ZL/100 | ZL-133-01-1 | MRB ZL-133-01-1 | 133AL 825 134AR | FLOOR PANELS FROM FR 24 TO FR 34; | 133 134 | UNDERFLOOR BAY OF FWD CARGO COMPARTMENT GENERAL VISUAL INSPECTION OF UNDERFLOOR BAY OF FWD CARGO COMPARTMENT (EWIS) | AF | GVI |  |  |  | 72 MO OR 24000 FH | MRB |  |  | 052130-200-002 | 1 1 | 0.25 0.25 | 0.05 0.02 | 4.20 | A318 OR A319 WITHOUT CLS INSTALLED OR A320 WITHOUT CLS INSTALLED
| 4-ZL/100 | ZL-133-01-3 | MRB ZL-133-01-3 | 133AL 825 134AR | FLOOR PANELS FROM FR 24 TO FR 35.7; | 133 134 | UNDERFLOOR BAY OF FWD CARGO COMPARTMENT GENERAL VISUAL INSPECTION OF UNDERFLOOR BAY OF FWD CARGO COMPARTMENT (EWIS) | AF | GVI |  |  |  | 72 MO OR 24000 FH | MRB |  |  | 052130-200-002 | 1 1 | 0.25 0.25 | 0.05 0.02 | 4.50 | A321 WITHOUT CLS INSTALLED
| 4-ZL/100 | ZL-133-01-4 | MRB ZL-133-01-4 | 133AL 825 134AR | FLOOR PANELS FROM FR 24 TO FR 35.7; | 133 134 | UNDERFLOOR BAY OF FWD CARGO COMPARTMENT GENERAL VISUAL INSPECTION OF UNDERFLOOR BAY OF FWD CARGO COMPARTMENT (EWIS) | AF | GVI |  |  |  | 72 MO OR 24000 FH | MRB |  |  | 052130-200-002 | 1 1 | 0.25 0.25 | 0.05 0.02 | 4.50 | A321 WITH CLS INSTALLED
| 4-ZL/100 | ZL-133-01-6 | MRB ZL-133-01-6 | 133AL 825 134AR | ACT(S) REMOVED (IF INSTALLED); FLOOR PANELS FROM FR 24 TO FR 34; | 133 134 | UNDERFLOOR BAY OF FWD CARGO COMPARTMENT GENERAL VISUAL INSPECTION OF UNDERFLOOR BAY OF FWD CARGO COMPARTMENT (EWIS) | AF | GVI |  |  |  | 72 MO OR 24000 FH | MRB |  |  | 052130-200-002 | 1 1 | 0.25 0.25 | 0.05 0.02 | 38.22 | A319 WITH CLS INSTALLED OR A320 WITH CLS INSTALLED
| 4-ZL/100 | ZL-137-01-1 | MRB ZL-137-01-1 | 131NW 131PW 825 132PW | ACT(S) NO.4 AND NO.6 REMOVED (IF INSTALLED); INSULATION TO BE DISPLACED AS REQUIRED TO COMPLETE THE REQUIRED INSPECTION; | 137 138 | BAY BEHIND FWD CARGO COMPARTMENT GENERAL VISUAL INSPECTION OF BAY BEHIND FWD CARGO COMPARTMENT (EWIS) | AF | GVI |  |  |  | 72 MO OR 24000 FH | MRB |  |  | 052130-200-003 | 1 1 | 0.20 0.20 | 0.08 0.03 | 17.18 | ALL
| 4-ZL/100 | ZL-141-01-1 | MRB ZL-141-01-1 | 147AZ 734 148AZ 744 |  | 141 142 | CENTER WING BOX GENERAL VISUAL INSPECTION OF CENTER WING BOX (EWIS) | AF | GVI |  |  |  | 144 MO | MRB |  |  | 052140-200-001 | 1 1 | 0.30 0.30 | 0.05 0.05 |  | ALL
| 4-ZL/100 | ZL-145-01-1 | MRB ZL-145-01-1 | 832 842 | FLOOR PANELS FROM FR 36 TO FR 46; INSULATION TO BE DISPLACED AS REQUIRED TO COMPLETE THE REQUIRED INSPECTION; | 145 146 | ZONE UNDER CABIN FLOOR GENERAL VISUAL INSPECTION OF ZONE UNDER CABIN FLOOR (EWIS) | AF | GVI |  |  |  | 72 MO | MRB |  |  | 052140-200-002 | 2 2 | 0.50 0.50 | 0.02 0.02 | 4.37 | ALL
| 4-ZL/100 | ZL-147-02-1 | MRB ZL-147-02-1 | 734 744 |  | 147 148 | MLG-WELL AND HYDRAULIC COMPARTMENT GENERAL VISUAL INSPECTION OF MLG-WELL AND HYDRAULIC COMPARTMENT (EWIS) | AF | GVI |  |  |  | 4 MO | MRB |  |  | 052140-200-004 | 1 1 | 0.10 0.10 | 0.02 0.02 |  | ALL
| 4-ZL/100 | ZL-147-03-1 | MRB ZL-147-03-1 | 147AB 734 147EB 744 |  | 147 148 | MLG-WELL AND HYDRAULIC COMPARTMENT GENERAL VISUAL INSPECTION OF MLG-WELL AND HYDRAULIC COMPARTMENT (EWIS) | AF | GVI |  |  |  | 72 MO OR 24000 FH | MRB |  |  | 052140-200-005 | 1 1 | 0.20 0.20 | 0.12 0.12 |  | ALL
| 4-ZL/100 | ZL-151-01-1 | MRB ZL-151-01-1 | 826 |  | 151 152 | AFT CARGO COMPARTMENT GENERAL VISUAL INSPECTION OF AFT CARGO COMPARTMENT (AS FAR AS VISIBLE, IF ACT IS INSTALLED) (EWIS) | AF | GVI |  |  |  | 4 MO OR 750 FC OR 750 FH | MRB |  |  | 052150-200-001 | 1 1 | 0.10 0.10 | 0.02 |  | A319 OR A320 OR A321
| 4-ZL/100 | ZL-151-01-2 | MRB ZL-151-01-2 | 826 |  | 151 152 | AFT CARGO COMPARTMENT GENERAL VISUAL INSPECTION OF AFT CARGO COMPARTMENT (EWIS) | AF | GVI |  |  |  | 4 MO OR 750 FH | MRB |  |  | 052150-200-001 | 1 1 | 0.10 0.10 | 0.02 |  | A318
| 4-ZL/100 | ZL-151-02-1 | MRB ZL-151-02-1 | 151AC 151AW 151BW 151CC 151CW 151DW 151EW 151HW 151JW 152BW 152CW 152DW 152FW 152GW 152HW 152JW 826 | ACT(S) REMOVED (IF INSTALLED); | 151 152 | AFT CARGO COMPARTMENT GENERAL VISUAL INSPECTION OF AFT CARGO COMPARTMENT (EWIS) | AF | GVI |  |  |  | 72 MO OR 24000 FH | MRB |  |  | 052150-200-003 | 1 1 | 0.25 0.25 | 0.31 0.17 | 34.02 | A320 PRE 24534 PRE 24535
| 4-ZL/100 | ZL-151-02-2 | MRB ZL-151-02-2 | 151AW 151AY 151BC 151BW 151CW 151DC 151DW 151EW 151HW 151JW 152BW 152CW 152DW 152FW 152GW 152HW 152JW 826 |  | 151 152 | AFT CARGO COMPARTMENT GENERAL VISUAL INSPECTION OF AFT CARGO COMPARTMENT (EWIS) | AF | GVI |  |  |  | 72 MO OR 24000 FH | MRB |  |  | 052150-200-003 | 1 1 | 0.25 0.25 | 0.39 0.17 |  | A321-100
| 4-ZL/100 | ZL-151-02-3 | MRB ZL-151-02-3 | 151AC 151AW 151BW 151CW 151DW 151EW 151GC 151HW 151JW 152BW 152CW 152DW 152FW 152GW 152HW 152JW 826 | ACT(S) REMOVED (IF INSTALLED); | 151 152 | AFT CARGO COMPARTMENT GENERAL VISUAL INSPECTION OF AFT CARGO COMPARTMENT (EWIS) | AF | GVI |  |  |  | 72 MO OR 24000 FH | MRB |  |  | 052150-200-003 | 1 1 | 0.25 0.25 | 0.29 0.17 | 34.02 | A320 POST 24534 OR A320 POST 24535
| 4-ZL/100 | ZL-151-02-4 | MRB ZL-151-02-4 | 151AC 151AW 151AY 151BC 151BW 151CW 151DC 151DW 151EW 151HW 151JW 151KC 152BW 152CW 152DW 152FW 152GW 152HW 152JW 826 | ACT(S) REMOVED (IF INSTALLED); | 151 152 | AFT CARGO COMPARTMENT GENERAL VISUAL INSPECTION OF AFT CARGO COMPARTMENT (EWIS) | AF | GVI |  |  |  | 72 MO OR 24000 FH | MRB |  |  | 052150-200-003 | 1 1 | 0.25 0.25 | 0.46 0.17 | 34.02 | A321-200
| 4-ZL/100 | ZL-151-02-5 | MRB ZL-151-02-5 | 151BW 151EC 151GC 151TW 151UW 152BW 152FW 152GW 152SW 152TW 826 | ACT(S) REMOVED (IF INSTALLED); | 151 152 | AFT CARGO COMPARTMENT GENERAL VISUAL INSPECTION OF AFT CARGO COMPARTMENT (EWIS) | AF | GVI |  |  |  | 72 MO OR 24000 FH | MRB |  |  | 052150-200-003 | 1 1 | 0.25 0.25 | 0.20 0.14 | 34.02 | A319
| 4-ZL/100 | ZL-151-02-6 | MRB ZL-151-02-6 | 151AX 151AY 151BW 151BX 151BY 151CX 151DY 152BW 152DX 152EX 152FX 152GX 826 |  | 151 152 | AFT CARGO COMPARTMENT GENERAL VISUAL INSPECTION OF AFT CARGO COMPARTMENT (EWIS) | AF | GVI |  |  |  | 72 MO OR 24000 FH | MRB |  |  | 052150-200-003 | 1 1 | 0.25 0.25 | 0.85 0.17 |  | A318
| 4-ZL/100 | ZL-151-03-1 | MRB ZL-151-03-1 | 826 | CEILING PANELS FROM FR 46 TO FR 59; INSULATION TO BE DISPLACED AS REQUIRED TO COMPLETE THE REQUIRED INSPECTION; SIDEWALL PANELS FROM FR 46 TO FR 59; | 151 152 | AFT CARGO COMPARTMENT GENERAL VISUAL INSPECTION OF AFT CARGO COMPARTMENT (EWIS) | AF | GVI |  |  |  | 144 MO | MRB |  |  | 052150-200-004 | 1 1 | 0.20 0.20 | 0.02 | 3.47 | A318
| 4-ZL/100 | ZL-151-03-7 | MRB ZL-151-03-7 | 826 826 | ACT(S) REMOVED (IF INSTALLED); CEILING PANELS FROM FR 46 TO FR 59; INSULATION TO BE DISPLACED AS REQUIRED TO COMPLETE THE REQUIRED INSPECTION; SIDEWALL PANELS FROM FR 46 TO FR 59; | 151 152 | AFT CARGO COMPARTMENT GENERAL VISUAL INSPECTION OF AFT CARGO COMPARTMENT (EWIS) | AF | GVI |  |  |  | 144 MO | MRB |  |  | 052150-200-004 | 1 1 | 0.20 0.20 | 0.02 | 37.49 | A319 OR A320
| 4-ZL/100 | ZL-151-03-8 | MRB ZL-151-03-8 | 826 826 | ACT(S) REMOVED (IF INSTALLED); CEILING PANELS FROM FR 46 TO FR 59; INSULATION TO BE DISPLACED AS REQUIRED TO COMPLETE THE REQUIRED INSPECTION; SIDEWALL PANELS FROM FR 47.2 TO FR 59; | 151 152 | AFT CARGO COMPARTMENT GENERAL VISUAL INSPECTION OF AFT CARGO COMPARTMENT (EWIS) | AF | GVI |  |  |  | 144 MO | MRB |  |  | 052150-200-004 | 1 1 | 0.20 0.20 | 0.02 | 34.19 | A321
| 4-ZL/100 | ZL-153-01-1 | MRB ZL-153-01-1 | 826 | ACT(S) REMOVED (IF INSTALLED); FLOOR PANELS FROM FR 46 TO FR 59; | 153 154 | UNDERFLOOR BAY OF AFT CARGO COMPTMENT GENERAL VISUAL INSPECTION OF UNDERFLOOR BAY OF AFT CARGO COMPARTMENT (EWIS) | AF | GVI |  |  |  | 72 MO OR 24000 FH | MRB |  |  | 052150-200-002 | 1 1 | 0.20 0.20 | 0.02 | 42.12 | A319 OR A320
| 4-ZL/100 | ZL-153-01-10 | MRB ZL-153-01-10 | 826 | ACT(S) REMOVED (IF INSTALLED); FLOOR PANELS FROM FR 47.2 TO FR 59; | 153 154 | UNDERFLOOR BAY OF AFT CARGO COMPTMENT GENERAL VISUAL INSPECTION OF UNDERFLOOR BAY OF AFT CARGO COMPARTMENT (EWIS) | AF | GVI |  |  |  | 72 MO OR 24000 FH | MRB |  |  | 052150-200-002 | 1 1 | 0.20 0.20 | 0.02 | 38.52 | A321
| 4-ZL/100 | ZL-153-02-2 | MRB ZL-153-02-2 | 826 | FLOOR PANELS FROM FR 46 TO FR 59; | 153 154 | UNDERFLOOR BAY OF AFT CARGO COMPARTMENT GENERAL VISUAL INSPECTION OF UNDERFLOOR BAY OF AFT CARGO COMPARTMENT (EWIS) | AF | GVI |  |  |  | 72 MO | MRB |  |  | 052150-200-006 | 1 1 | 0.20 0.20 | 0.02 | 8.10 | A318
| 4-ZL/100 | ZL-161-01-1 | MRB ZL-161-01-1 | 826 |  | 161 162 | BULK CARGO COMPARTMENT GENERAL VISUAL INSPECTION OF BULK CARGO COMPARTMENT (AS FAR AS VISIBLE, IF ACT IS INSTALLED) (EWIS) | AF | GVI |  |  |  | 4 MO OR 750 FH | MRB |  |  | 052160-200-001 | 1 1 | 0.10 0.10 | 0.02 |  | ALL
| 4-ZL/100 | ZL-161-02-1 | MRB ZL-161-02-1 | 161AC 161AW 161BW 161CW 162BW 162CW 162EW 826 | ACT(S) REMOVED (IF INSTALLED); | 161 162 | BULK CARGO COMPARTMENT GENERAL VISUAL INSPECTION OF BULK CARGO COMPARTMENT (EWIS) | AF | GVI |  |  |  | 72 MO OR 24000 FH | MRB |  |  | 052160-200-003 | 1 1 | 0.20 0.20 | 0.12 0.08 | 34.02 | A319 OR A320 OR A321
| 4-ZL/100 | ZL-161-02-2 | MRB ZL-161-02-2 | 161CC 161HW 161JW 162HW 162JW 826 |  | 161 162 | BULK CARGO COMPARTMENT GENERAL VISUAL INSPECTION OF BULK CARGO COMPARTMENT (EWIS) | AF | GVI |  |  |  | 72 MO OR 24000 FH | MRB |  |  | 052160-200-003 | 1 1 | 0.20 0.20 | 0.56 0.02 |  | A318
| 4-ZL/100 | ZL-161-03-1 | MRB ZL-161-03-1 | 826 | ACT(S) REMOVED (IF INSTALLED); CEILING PANELS FROM FR 59 TO FR 65; INSULATION TO BE DISPLACED AS REQUIRED TO COMPLETE THE REQUIRED INSPECTION; SIDEWALL PANELS FROM FR 59 TO FR 65; | 161 162 | BULK CARGO COMPARTMENT GENERAL VISUAL INSPECTION OF BULK CARGO COMPARTMENT (EWIS) | AF | GVI |  |  |  | 144 MO | MRB |  |  | 052160-200-004 | 1 1 | 0.20 0.20 | 0.02 | 36.89 | A318 OR A319 OR A320 WITHOUT BULK DOOR OR A321 WITHOUT BULK DOOR
| 4-ZL/100 | ZL-161-03-2 | MRB ZL-161-03-2 | 826 827 | CEILING PANELS FROM FR 59 TO FR 65; INSULATION TO BE DISPLACED AS REQUIRED TO COMPLETE THE REQUIRED INSPECTION; SIDEWALL PANELS FROM FR 59 TO FR 65; | 161 162 | BULK CARGO COMPARTMENT GENERAL VISUAL INSPECTION OF BULK CARGO COMPARTMENT (EWIS) | AF | GVI |  |  |  | 144 MO | MRB |  |  | 052160-200-004 | 1 1 | 0.20 0.20 | 0.05 | 2.87 | A320 WITH BULK DOOR OR A321 WITH BULK DOOR
| 4-ZL/100 | ZL-163-01-1 | MRB ZL-163-01-1 | 826 827 | FLOOR PANELS FROM FR 59 TO FR 65; | 163 164 | UNDERFLOOR BAY OF BULK CARGO COMPTMENT GENERAL VISUAL INSPECTION OF UNDERFLOOR BAY OF BULK CARGO COMPARTMENT (EWIS) | AF | GVI |  |  |  | 72 MO | MRB |  |  | 052160-200-002 | 1 1 | 0.30 0.30 | 0.05 | 3.90 | A320 WITH BULK DOOR OR A321 WITH BULK DOOR
| 4-ZL/100 | ZL-163-01-2 | MRB ZL-163-01-2 | 826 | ACT(S) REMOVED (IF INSTALLED); FLOOR PANELS FROM FR 59 TO FR 65; | 163 164 | UNDERFLOOR BAY OF BULK CARGO COMPTMENT GENERAL VISUAL INSPECTION OF UNDERFLOOR BAY OF BULK CARGO COMPARTMENT (EWIS) | AF | GVI |  |  |  | 72 MO | MRB |  |  | 052160-200-002 | 1 1 | 0.30 0.30 | 0.02 | 37.92 | A318 OR A319 OR A320 WITHOUT BULK DOOR OR A321 WITHOUT BULK DOOR
| 4-ZL/100 | ZL-171-01-1 | MRB ZL-171-01-1 | 161DW 171AL 162DW 172AR 826 |  | 171 172 | AFT CABIN UNDERFLOOR COMPARTMENT GENERAL VISUAL INSPECTION OF AFT CABIN UNDERFLOOR COMPARTMENT (EWIS) | AF | GVI |  |  |  | 24 MO OR 7500 FH | MRB |  |  | 052170-200-001 | 1 1 | 0.25 0.25 | 0.05 0.06 |  | A318 OR A319 WITHOUT ACT NO. 5 INSTALLED OR A321
| 4-ZL/100 | ZL-171-01-2 | MRB ZL-171-01-2 | 161DW 171AL 162DW 172AR 826 |  | 171 172 | AFT CABIN UNDERFLOOR COMPARTMENT GENERAL VISUAL INSPECTION OF AFT CABIN UNDERFLOOR COMPARTMENT (EWIS) | AF | GVI |  |  |  | 24 MO OR 7500 FH | MRB |  |  | 052170-200-001 | 1 1 | 0.25 0.25 | 0.05 0.06 |  | A320
| 4-ZL/100 | ZL-171-01-3 | MRB ZL-171-01-3 | 161DW 171AL 162DW 172AR 251DH 831 |  | 171 172 | AFT CABIN UNDERFLOOR COMPARTMENT GENERAL VISUAL INSPECTION OF AFT CABIN UNDERFLOOR COMPARTMENT (EWIS) | AF | GVI |  |  |  | 24 MO OR 7500 FH | MRB |  |  | 052170-200-001 | 1 1 | 0.25 0.25 | 0.05 0.08 |  | A319 WITH ACT NO.5 INSTALLED
| 4-ZL/100 | ZL-171-02-1 | MRB ZL-171-02-1 | 161DW 171AL 162DW 172AR 826 | ACT(S) REMOVED (IF INSTALLED); INSULATION TO BE DISPLACED AS REQUIRED TO COMPLETE THE REQUIRED INSPECTION; | 171 172 | AFT CABIN UNDERFLOOR COMPARTMENT GENERAL VISUAL INSPECTION OF AFT CABIN UNDERFLOOR COMPARTMENT (EWIS) | AF | GVI |  |  |  | 72 MO OR 24000 FH | MRB |  |  | 052170-200-002 | 1 1 | 0.40 0.40 | 0.05 0.06 | 34.19 | ALL
| 4-ZL/100 | ZL-191-01-1 | MRB ZL-191-01-1 | 191BB 191KB 192KB |  | 191 192 | AIR CONDITIONING COMPARTMENT AND FAIRINGS GENERAL VISUAL INSPECTION OF AIR CONDITIONING COMPARTMENT AND FAIRINGS (EWIS) | AF | GVI |  |  |  | 24 MO | MRB |  |  | 052190-200-001 | 1 1 | 0.20 0.20 | 0.18 0.10 |  | PRE 38051 (47-1002), (47-1004), (47-1007), (47-1021), (47-1023), (47-1029), (47-1032), (47-1035) PRE 38196
| 4-ZL/100 | ZL-191-01-2 | MRB ZL-191-01-2 | 191AB 191BB 191KB 192KB |  | 191 192 | AIR CONDITIONING COMPARTMENT AND FAIRINGS GENERAL VISUAL INSPECTION OF AIR CONDITIONING COMPARTMENT AND FAIRINGS (EWIS) | AF | GVI |  |  |  | 24 MO | MRB |  |  | 052190-200-001 | 1 1 | 0.20 0.20 | 0.34 0.10 |  | POST 38051 (47-1002), (47-1004), (47-1007), (47-1021), (47-1023), (47-1029), (47-1032), (47-1035) POST 38196
| 4-ZL/100 | ZL-191-02-1 | MRB ZL-191-02-1 | 191AB 191AT 191BT 191CT 191DT 191EB 191ET 191GB 191HB 191JB 191KB 191LB 192AB 192AT 192BT 192CT 192DT 192EB 192ET 192FB 192KB 192LB 192MB |  | 191 192 | AIR CONDITIONING COMPARTMENT AND FAIRINGS GENERAL VISUAL INSPECTION OF AIR CONDITIONING COMPARTMENT AND FAIRINGS (EWIS) | AF | GVI |  |  |  | 72 MO OR 24000 FH | MRB |  |  | 052190-200-009 | 1 1 | 0.50 0.50 | 1.15 0.97 |  | ALL
| 4-ZL/100 | ZL-193-01-1 | MRB ZL-193-01-1 |  | ESCAPE SLIDE STOWAGE CONTAINER REMOVED; | 193 194 | OFFWING ESCAPE SLIDE STOWAGE AREA GENERAL VISUAL INSPECTION OF OFFWING ESCAPE SLIDE STOWAGE AREA (EWIS) | AF | GVI |  |  |  | 72 MO | MRB |  |  | 052190-200-003 | 1 1 | 0.10 0.10 |  | TBD | A318 OR A319 OR A320
| 4-ZL/100 | ZL-193-01-2 | MRB ZL-193-01-2 | 193AT 194AT |  | 193 194 | OFFWING ESCAPE SLIDE STOWAGE AREA GENERAL VISUAL INSPECTION OF OFFWING ESCAPE SLIDE STOWAGE AREA (EWIS) | AF | GVI |  |  |  | 72 MO | MRB |  |  | 052190-200-003 | 1 1 | 0.10 0.10 | 0.05 0.05 |  | A321
| 4-ZL/100 | ZL-195-01-1 | MRB ZL-195-01-1 | 195BB 196BB |  | 195 196 | HYDRAULIC COMPARTMENT AND FAIRINGS GENERAL VISUAL INSPECTION OF HYDRAULIC COMPARTMENT AND FAIRINGS (EWIS) | AF | GVI |  |  |  | 24 MO | MRB |  |  | 052190-200-005 | 1 1 | 0.20 0.20 | 0.02 0.02 |  | ALL
| 4-ZL/100 | ZL-197-01-1 | MRB ZL-197-01-1 | 197AB 197BB 197GB 198BB 198GB 826GR |  | 197 198 | REAR FAIRING GENERAL VISUAL INSPECTION OF REAR FAIRING (EWIS) | AF | GVI |  |  |  | 72 MO | MRB |  |  | 052190-200-007 | 1 1 | 0.30 0.30 | 0.70 0.36 |  | A320
| 4-ZL/100 | ZL-197-01-2 | MRB ZL-197-01-2 | 197AB 197GB 197KB 198GB 198KB |  | 197 198 | REAR FAIRING GENERAL VISUAL INSPECTION OF REAR FAIRING (EWIS) | AF | GVI |  |  |  | 72 MO | MRB |  |  | 052190-200-007 | 1 1 | 0.30 0.30 | 0.70 0.46 |  | A321
| 4-ZL/100 | ZL-197-01-3 | MRB ZL-197-01-3 | 197AB 197GB 197KB 198GB 198KB 826DR |  | 197 198 | REAR FAIRING GENERAL VISUAL INSPECTION OF REAR FAIRING (EWIS) | AF | GVI |  |  |  | 72 MO | MRB |  |  | 052190-200-007 | 1 1 | 0.30 0.30 | 0.70 0.51 |  | A319
| 4-ZL/100 | ZL-197-01-4 | MRB ZL-197-01-4 | 197RB 197SB 197TB 198SB 198UB |  | 197 198 | REAR FAIRING GENERAL VISUAL INSPECTION OF REAR FAIRING (EWIS) | AF | GVI |  |  |  | 72 MO | MRB |  |  | 052190-200-007 | 1 1 | 0.30 0.30 | 0.90 0.60 |  | A318
| 4-ZL/200 | ZL-200-02-1 | MRB ZL-200-02-1 |  |  | 200 | UPPER HALF OF FUSELAGE GENERAL VISUAL INSPECTION OF UPPER HALF OF FUSELAGE | AF | GVI |  |  |  | 24 MO | MRB |  |  | 052200-200-002 | 1 | 0.30 |  |  | A319 OR A320
| 4-ZL/200 | ZL-200-02-2 | MRB ZL-200-02-2 |  |  | 200 | UPPER HALF OF FUSELAGE GENERAL VISUAL INSPECTION OF UPPER HALF OF FUSELAGE | AF | GVI |  |  |  | 24 MO | MRB |  |  | 052200-200-002 | 1 | 0.30 |  |  | A318
| 4-ZL/200 | ZL-200-02-3 | MRB ZL-200-02-3 |  |  | 200 | UPPER HALF OF FUSELAGE GENERAL VISUAL INSPECTION OF UPPER HALF OF FUSELAGE | AF | GVI |  |  |  | 24 MO | MRB |  |  | 052200-200-002 | 1 | 0.30 |  |  | A321
| 4-ZL/200 | ZL-211-01-1 | MRB ZL-211-01-1 | 211AW 211AZ 211BW 211EW 211LW 831 212AW 212AZ 212BW 212EW 212JW |  | 211 212 | COCKPIT GENERAL VISUAL INSPECTION OF COCKPIT (EWIS) | AF | GVI |  |  |  | 48 MO | MRB |  |  | 052210-200-001 | 1 1 | 0.10 0.10 | 0.12 0.10 |  | ALL
| 4-ZL/200 | ZL-211-02-1 | MRB ZL-211-02-1 | 211BC 211FC 211HC 831 212BC 212FC 212KW | INSULATION TO BE DISPLACED AS REQUIRED TO COMPLETE THE REQUIRED INSPECTION; | 211 212 | COCKPIT GENERAL VISUAL INSPECTION OF COCKPIT (EWIS) | AF | GVI |  |  |  | 144 MO | MRB |  |  | 052210-200-002 | 1 1 | 0.20 0.20 | 0.08 0.06 | 0.17 | ALL
| 4-ZL/200 | ZL-221-02-1 | MRB ZL-221-02-1 | 831 841 | DOOR FRAME LINING REMOVED; FLOOR PANELS FROM FR 12 TO FR 20; FURNISHINGS FROM FR 12 TO FR 20; GALLEYS; INSULATION TO BE DISPLACED AS REQUIRED TO COMPLETE THE REQUIRED INSPECTION; SEATS REMOVED; TOILET REMOVAL/INSTALLATION; | 221 222 | FORWARD CABIN UTILITY AREA GENERAL VISUAL INSPECTION OF FWD CABIN UTILITY AREAS INCLUDING FLOOR STRUCTURE (EWIS) | AF | GVI |  |  |  | 144 MO | MRB |  |  | 052220-200-006 | 1 1 | 0.20 0.20 | 0.02 0.02 | 35.37 | ALL
| 4-ZL/200 | ZL-223-01-1 | MRB ZL-223-01-1 | 831 841 | CEILING PANELS FROM FR 12 TO FR 20; GALLEYS; INSULATION TO BE DISPLACED AS REQUIRED TO COMPLETE THE REQUIRED INSPECTION; OVERHEAD STOWAGE COMPARTMENTS REMOVED; TOILET REMOVAL/INSTALLATION; | 223 224 | FWD CABIN UTILITY AREA OVERHEAD COMPARTMENT GENERAL VISUAL INSPECTION OF FWD CABIN UTILITY AREA OVERHEAD COMPARTMENT (EWIS) | AF | GVI |  |  |  | 144 MO | MRB |  |  | 052220-200-003 | 1 1 | 0.15 0.15 | 0.02 0.02 | 28.17 | ALL
| 4-ZL/200 | ZL-231-01-2 | MRB ZL-231-01-2 | 831 841 | DOOR FRAME LINING REMOVED; FURNISHING REMOVED; GALLEYS; INSULATION TO BE DISPLACED AS REQUIRED TO COMPLETE THE REQUIRED INSPECTION; SEATS REMOVED; SIDEWALL PANELS FROM FR 20 TO FR 35.8; TOILET REMOVAL/INSTALLATION; | 231 232 | FORWARD PASSENGER COMPARTMENT GENERAL VISUAL INSPECTION OF FWD PASSENGER COMPARTMENT (EWIS) (INCLUDING FLOOR STRUCTURE) | AF | GVI |  |  |  | 144 MO | MRB |  |  | 052230-200-001 | 1 1 | 0.35 0.35 | 0.02 0.02 | 30.57 | A321
| 4-ZL/200 | ZL-231-01-3 | MRB ZL-231-01-3 | 831 841 | FURNISHING REMOVED; GALLEYS; INSULATION TO BE DISPLACED AS REQUIRED TO COMPLETE THE REQUIRED INSPECTION; SEATS REMOVED; SIDEWALL AND FLOOR PANELS FROM FR 20 TO FR 35 REMOVED; TOILET REMOVAL/INSTALLATION; | 231 232 | FORWARD PASSENGER COMPARTMENT GENERAL VISUAL INSPECTION OF FWD PASSENGER COMPARTMENT (EWIS) (INCLUDING FLOOR STRUCTURE) | AF | GVI |  |  |  | 144 MO | MRB |  |  | 052230-200-001 | 1 1 | 0.35 0.35 | 0.02 0.02 | 28.17 | A318 OR A319 OR A320
| 4-ZL/200 | ZL-233-01-1 | MRB ZL-233-01-1 | 831 841 | CEILING PANELS FROM FR 20 TO FR 35; GALLEYS; INSULATION TO BE DISPLACED AS REQUIRED TO COMPLETE THE REQUIRED INSPECTION; OVERHEAD STOWAGE COMPARTMENTS REMOVED; TOILET REMOVAL/INSTALLATION; | 233 234 | FWD PASSENGER OVERHEAD COMPARTMENT GENERAL VISUAL INSPECTION OF FWD PASSENGER OVERHEAD COMPARTMENT (EWIS) | AF | GVI |  |  |  | 144 MO | MRB |  |  | 052230-200-003 | 1 1 | 0.30 0.30 | 0.02 0.02 | 28.17 | A318 OR A319 OR A320
| 4-ZL/200 | ZL-233-01-2 | MRB ZL-233-01-2 | 831 841 | CEILING PANELS FROM FR 20 TO FR 35.8; GALLEYS; INSULATION TO BE DISPLACED AS REQUIRED TO COMPLETE THE REQUIRED INSPECTION; OVERHEAD STOWAGE COMPARTMENTS REMOVED; TOILET REMOVAL/INSTALLATION; | 233 234 | FWD PASSENGER OVERHEAD COMPARTMENT GENERAL VISUAL INSPECTION OF FWD PASSENGER OVERHEAD COMPARTMENT (EWIS) | AF | GVI |  |  |  | 144 MO | MRB |  |  | 052230-200-003 | 1 1 | 0.30 0.30 | 0.02 0.02 | 28.17 | A321
| 4-ZL/200 | ZL-241-01-2 | MRB ZL-241-01-2 | 832 842 | FURNISHING, SIDEWALL AND FLOOR PANELS FROM FR 35.8 TO FR 47 REMOVED; GALLEYS; INSULATION TO BE DISPLACED AS REQUIRED TO COMPLETE THE REQUIRED INSPECTION; TOILET REMOVAL/INSTALLATION; | 241 242 | CENTER PASSENGER COMPARTMENT GENERAL VISUAL INSPECTION OF CENTER PASSENGER COMPARTMENT (EWIS) (INCLUDING FLOOR STRUCTURE) | AF | GVI |  |  |  | 144 MO | MRB |  |  | 052240-200-001 | 1 1 | 0.25 0.25 | 0.02 0.02 | 28.17 | A321
| 4-ZL/200 | ZL-241-01-3 | MRB ZL-241-01-3 | 832 842 | FURNISHING, SIDEWALL (EXCEPT EMERGENCY EXIT PANELS) AND FLOOR PANELS FROM FR 35 TO FR 47 REMOVED; GALLEYS; INSULATION TO BE DISPLACED AS REQUIRED TO COMPLETE THE REQUIRED INSPECTION; TOILET REMOVAL/INSTALLATION; | 241 242 | CENTER PASSENGER COMPARTMENT GENERAL VISUAL INSPECTION OF CENTER PASSENGER COMPARTMENT (EWIS) (INCLUDING FLOOR STRUCTURE) | AF | GVI |  |  |  | 144 MO | MRB |  |  | 052240-200-001 | 1 1 | 0.25 0.25 | 0.02 0.02 | 28.17 | A318 OR A319 OR A320
| 4-ZL/200 | ZL-243-01-1 | MRB ZL-243-01-1 | 832 842 | CEILING PANELS FROM FR 35 TO FR 47; GALLEYS; INSULATION TO BE DISPLACED AS REQUIRED TO COMPLETE THE REQUIRED INSPECTION; OVERHEAD STOWAGE COMPARTMENTS REMOVED; TOILET REMOVAL/INSTALLATION; | 243 244 | CENTER PASSENGER OVERHEAD COMPARTMENT GENERAL VISUAL INSPECTION OF CENTER PASSENGER OVERHEAD COMPARTMENT (EWIS) | AF | GVI |  |  |  | 144 MO | MRB |  |  | 052240-200-003 | 1 1 | 0.25 0.25 | 0.02 0.02 | 28.17 | A318 OR A319 OR A320
| 4-ZL/200 | ZL-243-01-3 | MRB ZL-243-01-3 | 832 842 | CEILING PANELS FROM FR 35.8 TO FR47; GALLEYS; INSULATION TO BE DISPLACED AS REQUIRED TO COMPLETE THE REQUIRED INSPECTION; OVERHEAD STOWAGE COMPARTMENTS REMOVED; TOILET REMOVAL/INSTALLATION; | 243 244 | CENTER PASSENGER OVERHEAD COMPARTMENT GENERAL VISUAL INSPECTION OF CENTER PASSENGER OVERHEAD COMPARTMENT (EWIS) | AF | GVI |  |  |  | 144 MO | MRB |  |  | 052240-200-003 | 1 1 | 0.25 0.25 | 0.02 0.02 | 28.17 | A321
| 4-ZL/200 | ZL-251-01-2 | MRB ZL-251-01-2 | 832 842 | DOOR FRAME LINING REMOVED; FURNISHING, SIDEWALL AND FLOOR PANELS FROM FR 47 TO FR 64 REMOVED; GALLEYS; INSULATION TO BE DISPLACED AS REQUIRED TO COMPLETE THE REQUIRED INSPECTION; SEATS REMOVED; TOILET REMOVAL/INSTALLATION; | 251 252 | AFT PASSENGER COMPARTMENT GENERAL VISUAL INSPECTION OF AFT PASSENGER COMPARTMENT (EWIS) (INCLUDING FLOOR STRUCTURE) | AF | GVI |  |  |  | 144 MO | MRB |  |  | 052250-200-001 | 1 1 | 0.35 0.35 | 0.02 0.02 | 30.57 | A321
| 4-ZL/200 | ZL-251-01-3 | MRB ZL-251-01-3 | 832 842 | FURNISHING, SIDEWALL AND FLOOR PANELS FROM FR 47 TO FR 64 REMOVED; GALLEYS; INSULATION TO BE DISPLACED AS REQUIRED TO COMPLETE THE REQUIRED INSPECTION; TOILET REMOVAL/INSTALLATION; | 251 252 | AFT PASSENGER COMPARTMENT GENERAL VISUAL INSPECTION OF AFT PASSENGER COMPARTMENT (EWIS) (INCLUDING FLOOR STRUCTURE) | AF | GVI |  |  |  | 144 MO | MRB |  |  | 052250-200-001 | 1 1 | 0.35 0.35 | 0.02 0.02 | 28.17 | A318 OR A319 OR A320
| 4-ZL/200 | ZL-253-01-1 | MRB ZL-253-01-1 | 832 842 | CEILING PANELS FROM FR 47 TO FR 64; GALLEYS; INSULATION TO BE DISPLACED AS REQUIRED TO COMPLETE THE REQUIRED INSPECTION; OVERHEAD STOWAGE COMPARTMENTS REMOVED; TOILET REMOVAL/INSTALLATION; | 253 254 | AFT PASSENGER OVERHEAD COMPARTMENT GENERAL VISUAL INSPECTION OF AFT PASSENGER OVERHEAD COMPARTMENT (EWIS) | AF | GVI |  |  |  | 144 MO | MRB |  |  | 052250-200-003 | 1 1 | 0.40 0.40 | 0.02 0.02 | 28.17 | ALL
| 4-ZL/200 | ZL-261-02-1 | MRB ZL-261-02-1 | 832 842 | FLOOR PANELS BETWEEN FR 64 TO 70; FURNISHINGS BETWEEN FR 64 TO 70; GALLEYS; INSULATION TO BE DISPLACED AS REQUIRED TO COMPLETE THE REQUIRED INSPECTION; SEATS REMOVED; SIDEWALL/DOOR FRAME LINING REMOVED; TOILET REMOVAL/INSTALLATION; | 261 262 | AFT CABIN UTILITY AREAS GENERAL VISUAL INSPECTION OF AFT CABIN UTILITY AREAS INCLUDING FLOOR STRUCTURE (EWIS) | AF | GVI |  |  |  | 144 MO | MRB |  |  | 052260-200-004 | 1 1 | 0.30 0.30 | 0.02 0.02 | 30.87 | ALL
| 4-ZL/200 | ZL-263-01-1 | MRB ZL-263-01-1 | 832 842 | CEILING PANELS FROM FR 64 TO FR 70; GALLEYS; INSULATION TO BE DISPLACED AS REQUIRED TO COMPLETE THE REQUIRED INSPECTION; OVERHEAD STOWAGE COMPARTMENTS REMOVED; TOILET REMOVAL/INSTALLATION; | 263 264 | AFT CABIN OVERHEAD COMPARTMENT GENERAL VISUAL INSPECTION OF AFT CABIN OVERHEAD COMPARTMENT (EWIS) | AF | GVI |  |  |  | 144 MO | MRB |  |  | 052260-200-003 | 1 1 | 0.35 0.35 | 0.02 0.02 | 28.17 | ALL
| 4-ZL/300 | ZL-300-02-1 | MRB ZL-300-02-1 |  |  | 300 | STABILIZERS AND CONE/REAR FUSELAGE GENERAL VISUAL INSPECTION OF STABILIZERS AND CONE/REAR FUSELAGE | AF | GVI |  |  |  | 24 MO OR 7500 FH | MRB |  |  | 052300-200-002 | 1 | 0.20 |  |  | ALL
| 4-ZL/300 | ZL-311-01-1 | MRB ZL-311-01-1 | 312AR 314AR |  | 311 312 | AFT FUSELAGE TAIL SECTION GENERAL VISUAL INSPECTION OF AFT FUSELAGE TAIL SECTION (EWIS) | AF | GVI |  |  |  | 24 MO | MRB |  |  | 052310-200-001 | 1 1 | 0.10 0.10 | 0.05 |  | ALL
| 4-ZL/300 | ZL-313-01-1 | MRB ZL-313-01-1 | 314AR |  | 313 314 | TAIL CONE APU AIR INTAKE AREA GENERAL VISUAL INSPECTION OF TAIL CONE APU AIR INTAKE AREA (EWIS) | AF | GVI |  |  |  | 24 MO | MRB |  |  | 052310-200-002 | 1 1 | 0.05 0.05 | 0.03 |  | ALL
| 4-ZL/300 | ZL-315-01-1 | MRB ZL-315-01-1 | 315AL 316AR |  | 315 316 | TAIL CONE APU AND ACCESSORY COMPARTMENT GENERAL VISUAL INSPECTION OF TAIL CONE APU AND ACCESSORY COMPARTMENT (EWIS) | AF | GVI |  |  |  | 24 MO | MRB |  |  | 052310-200-003 | 1 1 | 0.10 0.10 | 0.01 0.01 |  | 131-9(A)
| 4-ZL/300 | ZL-315-01-2 | MRB ZL-315-01-2 | 315AL 316AR |  | 315 316 | TAIL CONE APU AND ACCESSORY COMPARTMENT GENERAL VISUAL INSPECTION OF TAIL CONE APU AND ACCESSORY COMPARTMENT (EWIS) | AF | GVI |  |  |  | 24 MO | MRB |  |  | 052310-200-003 | 1 1 | 0.10 0.10 | 0.01 0.01 |  | APS 3200
| 4-ZL/300 | ZL-315-01-3 | MRB ZL-315-01-3 | 315AL 316AR |  | 315 316 | TAIL CONE APU AND ACCESSORY COMPARTMENT GENERAL VISUAL INSPECTION OF TAIL CONE APU AND ACCESSORY COMPARTMENT (EWIS) | AF | GVI |  |  |  | 24 MO | MRB |  |  | 052310-200-003 | 1 1 | 0.10 0.10 | 0.01 0.01 |  | GTCP 36-300
| 4-ZL/300 | ZL-317-01-1 | MRB ZL-317-01-1 | 317AL |  | 317 | TAIL CONE/APU EXHAUST AREA GENERAL VISUAL INSPECTION OF TAIL CONE APU EXHAUST AREA (EWIS) | AF | GVI |  |  |  | 24 MO | MRB |  |  | 052310-200-004 | 1 | 0.10 | 0.02 |  | ALL
| 4-ZL/300 | ZL-321-01-1 | MRB ZL-321-01-1 | 321AL |  | 321 | DORSAL FIN GENERAL VISUAL INSPECTION OF DORSAL FIN (EWIS) | AF | GVI |  |  |  | 144 MO | MRB |  |  | 052320-200-001 | 1 | 0.10 | 0.35 |  | ALL
| 4-ZL/300 | ZL-322-01-1 | MRB ZL-322-01-1 | 322AL 322BL 322CL |  | 322 | VERTICAL STABILIZER LEADING EDGE GENERAL VISUAL INSPECTION OF VERTICAL STABILIZER LEADING EDGE (EWIS) | AF | GVI |  |  |  | 144 MO | MRB |  |  | 052320-200-002 | 1 | 0.30 | 1.06 |  | A319 OR A320 OR A321
| 4-ZL/300 | ZL-322-01-2 | MRB ZL-322-01-2 | 322AL 322BL 322CL 322DL |  | 322 | VERTICAL STABILIZER LEADING EDGE GENERAL VISUAL INSPECTION OF VERTICAL STABILIZER LEADING EDGE (EWIS) | AF | GVI |  |  |  | 144 MO | MRB |  |  | 052320-200-002 | 1 | 0.30 | 1.19 |  | A318
| 4-ZL/300 | ZL-323-01-1 | MRB ZL-323-01-1 | 321AL 322BL 323AL 323AR 325AL 325AR | PEELABLE HOLE COVERS REMOVED; | 323 | VERTICAL STABILIZER SPAR BOX GENERAL VISUAL INSPECTION OF VERTICAL STABILIZER SPAR BOX (EWIS) | AF | GVI |  |  |  | 144 MO | MRB |  |  | 052320-200-003 | 1 | 0.50 | 1.16 | 0.03 | ALL
| 4-ZL/300 | ZL-324-01-1 | MRB ZL-324-01-1 | 324AT |  | 324 | VERTICAL STABILIZER TIP GENERAL VISUAL INSPECTION OF VERTICAL STABILIZER TIP (EWIS) | AF | GVI |  |  |  | 144 MO | MRB |  |  | 052320-200-004 | 1 | 0.10 | 0.18 |  | A319 OR A320 OR A321
| 4-ZL/300 | ZL-324-01-2 | MRB ZL-324-01-2 | 324BT |  | 324 | VERTICAL STABILIZER TIP GENERAL VISUAL INSPECTION OF VERTICAL STABILIZER TIP (EWIS) | AF | GVI |  |  |  | 144 MO | MRB |  |  | 052320-200-004 | 1 | 0.10 | 0.50 |  | A318
| 4-ZL/300 | ZL-325-01-1 | MRB ZL-325-01-1 | 325BL 325CL 325DL 325EL |  | 325 | VERTICAL STABILIZER TRAILING EDGE GENERAL VISUAL INSPECTION OF VERTICAL STABILIZER TRAILING EDGE (EWIS) | AF | GVI |  |  |  | 24 MO | MRB |  |  | 052320-200-005 | 1 | 0.20 | 0.08 |  | ALL
| 4-ZL/300 | ZL-325-02-1 | MRB ZL-325-02-1 | 325AL 325AR 325BL 325BR 325CL 325CR 325DL 325DR 325EL 325ER |  | 325 | VERTICAL STABILIZER TRAILING EDGE GENERAL VISUAL INSPECTION OF VERTICAL STABILIZER TRAILING EDGE (EWIS) | AF | GVI |  |  |  | 72 MO | MRB |  |  | 052320-200-007 | 1 | 0.40 | 0.34 |  | ALL
| 4-ZL/300 | ZL-326-01-1 | MRB ZL-326-01-1 | 325AL 325AR 325BL 325BR 325CL 325CR 325DL 325DR 325EL 325ER 326AT |  | 326 | RUDDER GENERAL VISUAL INSPECTION OF RUDDER (EWIS) | AF | GVI |  |  |  | 72 MO | MRB |  |  | 052320-200-006 | 1 | 0.40 | 0.39 |  | A319 OR A320 OR A321
| 4-ZL/300 | ZL-326-01-3 | MRB ZL-326-01-3 | 325AL 325AR 325BL 325BR 325CL 325CR 325DL 325DR 325EL 325ER 326BT 326CT |  | 326 | RUDDER GENERAL VISUAL INSPECTION OF RUDDER (EWIS) | AF | GVI |  |  |  | 72 MO | MRB |  |  | 052320-200-006 | 1 | 0.40 | 0.59 |  | A318
| 4-ZL/300 | ZL-326-02-1 | MRB ZL-326-02-1 | 325AL 325AR 325BL 325BR 325CL 325CR 325DL 325DR 325EL 325ER 326AT | PEELABLE HOLE COVERS REMOVED; | 326 | RUDDER GENERAL VISUAL INSPECTION OF RUDDER (EWIS) | AF | GVI |  |  |  | 144 MO | MRB |  |  | 052320-200-008 | 1 | 0.60 | 0.39 | 0.03 | A319 OR A320 OR A321
| 4-ZL/300 | ZL-326-02-2 | MRB ZL-326-02-2 | 325AL 325AR 325BL 325BR 325CL 325CR 325DL 325DR 325EL 325ER 326BT 326CT | PEELABLE HOLE COVERS REMOVED; | 326 | RUDDER GENERAL VISUAL INSPECTION OF RUDDER (EWIS) | AF | GVI |  |  |  | 144 MO | MRB |  |  | 052320-200-008 | 1 | 0.60 | 0.59 | 0.03 | A318
| 4-ZL/300 | ZL-331-01-1 | MRB ZL-331-01-1 | 331AB 331BB 331CB 341AB 341BB 341CB |  | 331 341 | THS LEADING EDGE GENERAL VISUAL INSPECTION OF TRIMMABLE HORIZONTAL STABILIZER LEADING EDGE (EWIS) | AF | GVI |  |  |  | 72 MO | MRB |  |  | 052330-200-001 | 1 1 | 0.30 0.30 | 0.72 0.72 |  | ALL
| 4-ZL/300 | ZL-332-01-1 | MRB ZL-332-01-1 | 332AB 342AB |  | 332 342 | THS TIP GENERAL VISUAL INSPECTION OF TRIMMABLE HORIZONTAL STABILIZER TIP (EWIS) | AF | GVI |  |  |  | 144 MO | MRB |  |  | 052330-200-002 | 1 1 | 0.10 0.10 | 0.13 0.13 |  | ALL
| 4-ZL/300 | ZL-333-01-1 | MRB ZL-333-01-1 | 312AR 314AR 331AB 331BB 331CB 332AB 333AB 333AT 334AB 334BB 334CB 334DB 334EB 334FB 334GB 334HB 341AB 341BB 341CB 342AB 343AB 343AT 344AB 344BB 344CB 344DB 344EB 344FB 344GB 344HB | PEELABLE HOLE COVERS REMOVED; | 333 343 | THS SPAR BOX GENERAL VISUAL INSPECTION OF TRIMMABLE HORIZONTAL STABILIZER SPAR BOX (EWIS) | AF | GVI |  |  |  | 144 MO | MRB |  |  | 052330-200-003 | 1 1 | 0.20 0.20 | 1.48 1.43 | 0.03 | ALL
| 4-ZL/300 | ZL-334-01-1 | MRB ZL-334-01-1 | 334BB 334DB 334FB 334HB 344BB 344DB 344FB 344HB |  | 334 344 | THS TRAILING EDGE GENERAL VISUAL INSPECTION OF TRIMMABLE HORIZONTAL STABILIZER TRAILING EDGE (EWIS) | AF | GVI |  |  |  | 24 MO | MRB |  |  | 052330-200-004 | 1 1 | 0.20 0.20 | 0.13 0.13 |  | ALL
| 4-ZL/300 | ZL-334-02-1 | MRB ZL-334-02-1 | 334AB 334AT 334BB 334BT 334CB 334CT 334DB 334DT 334EB 334FB 334GB 334HB 344AB 344AT 344BB 344BT 344CB 344CT 344DB 344DT 344EB 344FB 344GB 344HB |  | 334 344 | THS TRAILING EDGE GENERAL VISUAL INSPECTION OF TRIMMABLE HORIZONTAL STABILIZER TRAILING EDGE (EWIS) | AF | GVI |  |  |  | 72 MO | MRB |  |  | 052330-200-007 | 1 1 | 0.40 0.40 | 0.98 0.98 |  | ALL
| 4-ZL/300 | ZL-335-01-1 | MRB ZL-335-01-1 | 334BB 334DB 334FB 334HB 335AB 335BB 335CB 335DB 344BB 344DB 344FB 344HB 345AB 345BB 345CB 345DB |  | 335 345 | ELEVATOR GENERAL VISUAL INSPECTION OF ELEVATOR (EWIS) | AF | GVI |  |  |  | 72 MO | MRB |  |  | 052330-200-005 | 1 1 | 0.20 0.20 | 0.28 0.28 |  | ALL
| 4-ZL/400 | ZL-400-02-1 | MRB ZL-400-02-1 |  |  | 400 | POWERPLANTS, NACELLES AND PYLONS GENERAL VISUAL INSPECTION OF POWERPLANTS, NACELLES AND PYLONS | EN | GVI |  |  |  | 4 MO | MRB |  |  | 052400-200-002 | 1 | 0.20 |  |  | CFM56-5
| 4-ZL/400 | ZL-400-02-2 | MRB ZL-400-02-2 |  |  | 400 | POWERPLANTS, NACELLES AND PYLONS GENERAL VISUAL INSPECTION OF POWERPLANTS, NACELLES AND PYLONS | EN | GVI |  |  |  | 4 MO OR 750 FC | MRB |  |  | 052400-200-002 | 1 | 0.20 |  |  | IAE
| 4-ZL/400 | ZL-400-02-3 | MRB ZL-400-02-3 |  |  | 400 | POWERPLANTS, NACELLES AND PYLONS GENERAL VISUAL INSPECTION OF POWERPLANTS, NACELLES AND PYLONS | EN | GVI |  |  |  | 4 MO | MRB |  |  | 052400-200-002 | 1 | 0.20 |  |  | PW6000A
| 4-ZL/400 | ZL-400-02-4 | MRB ZL-400-02-4 |  |  | 400 | POWERPLANTS, NACELLES AND PYLONS GENERAL VISUAL INSPECTION OF POWERPLANTS, NACELLES AND PYLONS | EN | GVI |  |  |  | 6 MO | MRB |  |  | 052400-200-002 | 1 | 0.20 |  |  | PW1100G
| 4-ZL/400 | ZL-400-02-5 | MRB ZL-400-02-5 |  |  | 400 | POWERPLANTS, NACELLES AND PYLONS GENERAL VISUAL INSPECTION OF POWERPLANTS, NACELLES AND PYLONS | EN | GVI |  |  |  | 6 MO | MRB |  |  | 052400-200-002 | 1 | 0.20 |  |  | LEAP-1A
| 4-ZL/400 | ZL-411-01-1 | MRB ZL-411-01-1 | 413AL 413BL 413CL 413DL 413EL 414AR 414AZ 414BR 414CR 414FR 423AL 423AZ 423BL 423CL 423DL 423FL 424AR 424BR 424CR 424ER |  | 411 413 414 421 423 424 | UPPER FORWARD PYLON GENERAL VISUAL INSPECTION OF UPPER FORWARD PYLON (EWIS) | EN | GVI |  |  |  | 20 MO | MRB |  |  | 052410-200-001 | 1 1 1 1 1 1 | 0.03 0.03 0.03 0.03 0.03 0.03 | 0.18 0.16 0.24 0.10 |  | CFM56-5 PRE 33844 OR IAE PRE 33847
| 4-ZL/400 | ZL-411-01-2 | MRB ZL-411-01-2 | 413AL 413BL 413CL 413DL 413EL 414AR 414AZ 414BR 414CR 414DR 423AL 423AZ 423BL 423CL 423DL 423EL 424AR 424BR 424CR 424DR |  | 411 413 414 421 423 424 | UPPER FORWARD PYLON GENERAL VISUAL INSPECTION OF UPPER FORWARD PYLON (EWIS) | EN | GVI |  |  |  | 20 MO | MRB |  |  | 052410-200-001 | 1 1 1 1 1 1 | 0.03 0.03 0.03 0.03 0.03 0.03 | 0.18 0.13 0.26 0.11 |  | PW6000A
| 4-ZL/400 | ZL-411-01-3 | MRB ZL-411-01-3 | 413AL 413AR 413BL 413BR 413CL 413CR 413DT 471AL 471AR 414AZ 423AL 423AR 423AZ 423BL 423BR 423CL 423CR 423DT 481AL 481AR |  | 411 413 414 421 423 424 | UPPER FORWARD PYLON GENERAL VISUAL INSPECTION OF UPPER FORWARD PYLON (EWIS) | EN | GVI |  |  |  | 20 MO | MRB |  |  | 052410-200-001 | 1 1 1 1 1 1 | 0.03 0.03 0.03 0.03 0.03 0.03 | 0.31 0.02 0.33 |  | CFM56-5 POST 33844 OR IAE POST 33847
| 4-ZL/400 | ZL-411-01-4 | MRB ZL-411-01-4 | 411AL 413AL 413AT 413BL 413BT 413CL 413CT 413DL 413DT 413ET 414AR 414BR 414CR 421AL 423AL 423AT 423BL 423BT 423CL 423CT 423DT 423ET 424AR 424BR 424CR 424DR |  | 411 413 414 421 423 424 | UPPER FORWARD PYLON GENERAL VISUAL INSPECTION OF UPPER FORWARD PYLON (EWIS) | EN | GVI |  |  |  | 48 MO | MRB |  |  | 052410-200-001 | 1 1 1 1 1 1 | 0.07 0.07 0.07 0.07 0.07 0.07 | 0.05 0.95 0.08 0.05 0.90 0.11 |  | PW1100G
| 4-ZL/400 | ZL-411-01-5 | MRB ZL-411-01-5 | 411AL 413AL 413AT 413BL 413BT 413CL 413CT 413DT 413ET 414AR 414BR 421AL 423AL 423AT 423BL 423BT 423CT 423DT 423ET 424AR 424BR 424CR |  | 411 413 414 421 423 424 | UPPER FORWARD PYLON GENERAL VISUAL INSPECTION OF UPPER FORWARD PYLON (EWIS) | EN | GVI |  |  |  | 48 MO | MRB |  |  | 052410-200-001 | 1 1 1 1 1 1 | 0.07 0.07 0.07 0.07 0.07 0.07 | 0.05 0.87 0.05 0.05 0.87 0.08 |  | LEAP-1A
| 4-ZL/400 | ZL-415-01-1 | MRB ZL-415-01-1 | 415AL 415AR 415BL 415BR 425AL 425AR 425BL 425BR |  | 415 425 | LOWER PYLON GENERAL VISUAL INSPECTION OF LOWER PYLON (EWIS) | EN | GVI |  |  |  | 20 MO | MRB |  |  | 052410-200-002 | 1 1 | 0.20 0.20 | 0.12 0.12 |  | CFM56-5
| 4-ZL/400 | ZL-415-01-2 | MRB ZL-415-01-2 | 415AL 415AR 415BL 415BR 425AL 425AR 425BL 425BR |  | 415 425 | LOWER PYLON GENERAL VISUAL INSPECTION OF LOWER PYLON (EWIS) | EN | GVI |  |  |  | 20 MO | MRB |  |  | 052410-200-002 | 1 1 | 0.20 0.20 | 0.12 0.12 |  | IAE
| 4-ZL/400 | ZL-415-01-3 | MRB ZL-415-01-3 | 415AL 415AR 415BL 415BR 475AL 476AR 425AL 425AR 425BL 425BR 485AL 486AR |  | 415 425 | LOWER PYLON GENERAL VISUAL INSPECTION OF LOWER PYLON (EWIS) | EN | GVI |  |  |  | 20 MO | MRB |  |  | 052410-200-002 | 1 1 | 0.20 0.20 | 0.22 0.22 |  | PW6000A
| 4-ZL/400 | ZL-415-02-1 | MRB ZL-415-02-1 | 415AL 415AR 415BL 415BR 415CR 425AL 425AR 425BL 425BR 425CR |  | 415 425 | LOWER PYLON GENERAL VISUAL INSPECTION OF PYLON PRIMARY STRUCTURE (EWIS) | EN | GVI |  |  |  | 48 MO | MRB |  |  | 052410-210-801 | 1 1 | 0.42 0.42 | 0.20 0.18 |  | PW1100G
| 4-ZL/400 | ZL-415-02-2 | MRB ZL-415-02-2 | 415AL 415AR 415BL 415BR 415CR 425AL 425AR 425BL 425BR 425CR |  | 415 425 | LOWER PYLON GENERAL VISUAL INSPECTION OF PYLON PRIMARY STRUCTURE (EWIS) | EN | GVI |  |  |  | 48 MO | MRB |  |  | 052410-210-801 | 1 1 | 0.42 0.42 | 0.20 0.18 |  | LEAP-1A
| 4-ZL/400 | ZL-433-01-1 | MRB ZL-433-01-1 | 433AZ 433BZ 437AL 434AR 434BZ 438AR 443AZ 443BZ 447AL 444AR 444BZ 448AR |  | 433 434 443 444 | AIR INTAKE LIP GENERAL VISUAL INSPECTION OF AIR INTAKE LIP (EWIS) | EN | GVI |  |  |  | 72 MO OR 24000 FH | MRB |  |  | 052430-200-001 | 1 1 1 1 | 0.15 0.15 0.15 0.15 | 0.60 0.39 0.60 0.39 |  | CFM56-5
| 4-ZL/400 | ZL-433-01-2 | MRB ZL-433-01-2 | 437AL 434AR 434BR 438AR 447AL 444AR 444BR 448AR |  | 433 434 443 444 | AIR INTAKE LIP GENERAL VISUAL INSPECTION OF AIR INTAKE LIP (EWIS) | EN | GVI |  |  |  | 72 MO OR 24000 FH | MRB |  |  | 052430-200-001 | 1 1 1 1 | 0.15 0.15 0.15 0.15 | 0.02 0.17 0.02 0.17 |  | IAE
| 4-ZL/400 | ZL-433-01-3 | MRB ZL-433-01-3 | 433AL 433BL 437AL 434AR 434BR 438AR 443AL 443BL 447AL 444AR 444BR 448AR |  | 433 434 443 444 | AIR INTAKE LIP GENERAL VISUAL INSPECTION OF AIR INTAKE LIP (EWIS) | EN | GVI |  |  |  | 72 MO | MRB |  |  | 052430-200-001 | 1 1 1 1 | 0.10 0.10 0.10 0.10 | 0.60 0.17 0.33 0.17 |  | PW6000A
R | 4-ZL/400 | ZL-433-02-1 | MRB ZL-433-02-1 | 437AL 434AZ 438AR 447AL 444AZ 448AR |  | 433 434 443 444 | AIR INTAKE GENERAL VISUAL INSPECTION OF AIR INTAKE (EWIS) (INTERNAL AREA AS FAR AS VISIBLE) | EN | GVI |  |  |  | 72 MO | MRB |  |  | 052430-210-801 | 1 1 1 1 | 0.20 0.20 0.20 0.20 | 0.02 0.48 0.02 0.19 |  | PW1100G
R | 4-ZL/400 | ZL-433-02-2 | MRB ZL-433-02-2 | 437AL 434AR 434AZ 434BR 438AR 447AL 444AR 444AZ 444BR 448AR |  | 433 434 443 444 | AIR INTAKE GENERAL VISUAL INSPECTION OF AIR INTAKE (EWIS) (INTERNAL AREA AS FAR AS VISIBLE) | EN | GVI |  |  |  | 72 MO | MRB |  |  | 052430-210-801 | 1 1 1 1 | 0.20 0.20 0.20 0.20 | 0.02 0.61 0.02 0.32 |  | LEAP-1A
| 4-ZL/400 | ZL-435-01-1 | MRB ZL-435-01-1 | 437AL 438AR 447AL 448AR |  | 435 436 445 446 | FAN AND ACCESSORY GEAR BOX GENERAL VISUAL INSPECTION OF FAN AND ACCESSORY GEAR BOX (EWIS) | EN | GVI |  |  |  | 400 DY | MRB |  |  | 052430-200-002 | 1 1 1 1 | 0.10 0.10 0.10 0.10 | 0.02 0.04 0.02 0.04 |  | CFM56-5
| 4-ZL/400 | ZL-435-01-2 | MRB ZL-435-01-2 | 437AL 438AR 447AL 448AR |  | 435 436 445 446 | FAN AND ACCESSORY GEAR BOX GENERAL VISUAL INSPECTION OF FAN AND ACCESSORY GEAR BOX (EWIS) | EN | GVI |  |  |  | 16 MO | MRB |  |  | 052430-200-002 | 1 1 1 1 | 0.10 0.10 0.10 0.10 | 0.02 0.04 0.02 0.04 |  | IAE
| 4-ZL/400 | ZL-435-01-3 | MRB ZL-435-01-3 | 437AL 438AR 447AL 448AR |  | 435 436 445 446 | FAN AND ACCESSORY GEAR BOX GENERAL VISUAL INSPECTION OF FAN AND ACCESSORY GEAR BOX (EWIS) | EN | GVI |  |  |  | 16 MO | MRB |  |  | 052430-200-002 | 1 1 1 1 | 0.10 0.10 0.10 0.10 | 0.02 0.04 0.02 0.04 |  | PW6000A
| 4-ZL/400 | ZL-435-02-1 | MRB ZL-435-02-1 | 437AL 438AR 447AL 448AR |  | 435 436 445 446 | FAN COMPARTMENT GENERAL VISUAL INSPECTION OF FAN COMPARTMENT (EWIS) | EN | GVI |  |  |  | 24 MO | MRB |  |  | 052430-210-802 | 1 1 1 1 | 0.20 0.20 0.20 0.20 | 0.02 0.04 0.02 0.04 |  | PW1100G
| 4-ZL/400 | ZL-435-02-2 | MRB ZL-435-02-2 | 437AL 438AR 447AL 448AR |  | 435 436 445 446 | FAN COMPARTMENT GENERAL VISUAL INSPECTION OF FAN COMPARTMENT (EWIS) | EN | GVI |  |  |  | 24 MO | MRB |  |  | 052430-210-802 | 1 1 1 1 | 0.20 0.20 0.20 0.20 | 0.02 0.04 0.02 0.04 |  | LEAP-1A
| 4-ZL/400 | ZL-437-01-1 | MRB ZL-437-01-1 | 437AL 438AR 447AL 448AR |  | 437 438 447 448 | FAN COWL GENERAL VISUAL INSPECTION OF FAN COWL (EWIS) | EN | GVI |  |  |  | 16 MO | MRB |  |  | 052430-200-003 | 1 1 1 1 | 0.10 0.10 0.10 0.10 | 0.02 0.04 0.02 0.04 |  | CFM56-5
| 4-ZL/400 | ZL-437-01-2 | MRB ZL-437-01-2 | 437AL 438AR 447AL 448AR |  | 437 438 447 448 | FAN COWL GENERAL VISUAL INSPECTION OF FAN COWL (EWIS) | EN | GVI |  |  |  | 16 MO | MRB |  |  | 052430-200-003 | 1 1 1 1 | 0.10 0.10 0.10 0.10 | 0.02 0.04 0.02 0.04 |  | IAE
| 4-ZL/400 | ZL-437-01-3 | MRB ZL-437-01-3 | 437AL 438AR 447AL 448AR |  | 437 438 447 448 | FAN COWL GENERAL VISUAL INSPECTION OF FAN COWL (EWIS) | EN | GVI |  |  |  | 16 MO | MRB |  |  | 052430-200-003 | 1 1 1 1 | 0.10 0.10 0.10 0.10 | 0.02 0.04 0.02 0.04 |  | PW6000A
| 4-ZL/400 | ZL-437-01-4 | MRB ZL-437-01-4 | 437AL 438AR 447AL 448AR |  | 437 438 447 448 | FAN COWL GENERAL VISUAL INSPECTION OF FAN COWL (EWIS) | EN | GVI |  |  |  | 36 MO | MRB |  |  | 052430-200-003 | 1 1 1 1 | 0.10 0.10 0.10 0.10 | 0.02 0.04 0.02 0.04 |  | PW1100G
| 4-ZL/400 | ZL-437-01-5 | MRB ZL-437-01-5 | 437AL 438AR 447AL 448AR |  | 437 438 447 448 | FAN COWL GENERAL VISUAL INSPECTION OF FAN COWL (EWIS) | EN | GVI |  |  |  | 48 MO | MRB |  |  | 052430-200-003 | 1 1 1 1 | 0.10 0.10 0.10 0.10 | 0.02 0.04 0.02 0.04 |  | LEAP-1A
| 4-ZL/400 | ZL-451-01-1 | MRB ZL-451-01-1 | 451AL 452AR 461AL 462AR | THRUST REVERSER PIVOTING DOOR OPENED; | 451 452 461 462 | THRUST REVERSER GENERAL VISUAL INSPECTION OF THRUST REVERSER (EWIS) | EN | GVI |  |  |  | 16 MO | MRB |  |  | 052450-200-001 | 1 1 1 1 | 0.10 0.10 0.10 0.10 | 0.06 0.20 0.06 0.20 | TBD | CFM56-5
| 4-ZL/400 | ZL-451-01-2 | MRB ZL-451-01-2 | 451AL 452AR 461AL 462AR | THRUST REVERSER DEPLOYED; | 451 452 461 462 | THRUST REVERSER GENERAL VISUAL INSPECTION OF THRUST REVERSER (EWIS) | EN | GVI |  |  |  | 16 MO | MRB |  |  | 052450-200-001 | 1 1 1 1 | 0.10 0.10 0.10 0.10 | 0.06 0.20 0.06 0.20 | TBD | IAE
| 4-ZL/400 | ZL-451-01-3 | MRB ZL-451-01-3 | 451AL 452AR 461AL 462AR | THRUST REVERSER PIVOTING DOOR OPENED; | 451 452 461 462 | THRUST REVERSER GENERAL VISUAL INSPECTION OF THRUST REVERSER (EWIS) | EN | GVI |  |  |  | 16 MO | MRB |  |  | 052450-200-001 | 1 1 1 1 | 0.10 0.10 0.10 0.10 | 0.06 0.20 0.06 0.20 | TBD | PW6000A
| 4-ZL/400 | ZL-451-01-4 | MRB ZL-451-01-4 | 451AL 452AR 461AL 462AR | THRUST REVERSER DEPLOYED; THRUST REVERSER PIVOTING DOOR OPENED; | 451 452 461 462 | THRUST REVERSER GENERAL VISUAL INSPECTION OF THRUST REVERSER (EWIS) | EN | GVI |  |  |  | 24 MO | MRB |  |  | 052450-200-001 | 1 1 1 1 | 0.10 0.10 0.10 0.10 | 0.06 0.20 0.06 0.20 | TBD | PW1100G
| 4-ZL/400 | ZL-451-01-5 | MRB ZL-451-01-5 | 451AL 452AR 461AL 462AR | THRUST REVERSER DEPLOYED; THRUST REVERSER PIVOTING DOOR OPENED; | 451 452 461 462 | THRUST REVERSER GENERAL VISUAL INSPECTION OF THRUST REVERSER (EWIS) | EN | GVI |  |  |  | 48 MO | MRB |  |  | 052450-200-001 | 1 1 1 1 | 0.10 0.10 0.10 0.10 | 0.06 0.20 0.06 0.20 | TBD | LEAP-1A
| 4-ZL/400 | ZL-453-01-1 | MRB ZL-453-01-1 | 451AL 452AR 461AL 462AR |  | 453 454 463 464 | HOT SECTION GENERAL VISUAL INSPECTION OF HOT SECTION (EWIS) | EN | GVI |  |  |  | 16 MO | MRB |  |  | 052450-200-002 | 1 1 1 1 | 0.10 0.10 0.10 0.10 | 0.06 0.20 0.06 0.20 |  | CFM56-5
| 4-ZL/400 | ZL-453-01-2 | MRB ZL-453-01-2 | 451AL 452AR 452DR 452ER 461AL 462AR 462DR 462ER |  | 453 454 463 464 | HOT SECTION GENERAL VISUAL INSPECTION OF HOT SECTION (EWIS) | EN | GVI |  |  |  | 16 MO | MRB |  |  | 052450-200-002 | 1 1 1 1 | 0.10 0.10 0.10 0.10 | 0.06 0.24 0.06 0.24 |  | IAE
| 4-ZL/400 | ZL-453-01-3 | MRB ZL-453-01-3 | 451AL 451RL 452AR 461AL 461RL 462AR |  | 453 454 463 464 | HOT SECTION GENERAL VISUAL INSPECTION OF HOT SECTION (EWIS) | EN | GVI |  |  |  | 16 MO | MRB |  |  | 052450-200-002 | 1 1 1 1 | 0.10 0.10 0.10 0.10 | 0.12 0.20 0.08 0.20 |  | PW6000A
| 4-ZL/400 | ZL-453-02-1 | MRB ZL-453-02-1 | 451AL 452AR 461AL 462AR |  | 453 454 463 464 | CORE COMPARTMENT GENERAL VISUAL INSPECTION OF CORE COMPARTMENT (EWIS) | EN | GVI |  |  |  | 24 MO | MRB |  |  | 052450-210-801 | 1 1 1 1 | 0.30 0.30 0.30 0.30 | 0.06 0.20 0.06 0.20 |  | PW1100G
| 4-ZL/400 | ZL-453-02-2 | MRB ZL-453-02-2 | 451AL 452AR 461AL 462AR |  | 453 454 463 464 | CORE COMPARTMENT GENERAL VISUAL INSPECTION OF CORE COMPARTMENT (EWIS) | EN | GVI |  |  |  | 24 MO | MRB |  |  | 052450-210-801 | 1 1 1 1 | 0.30 0.30 0.30 0.30 | 0.06 0.20 0.06 0.20 |  | LEAP-1A
| 4-ZL/400 | ZL-471-01-1 | MRB ZL-471-01-1 | 471AL 471BL 471CL 472AR 472BR 473AL 473AR 475AL 475BL 475CL 476AR 476BR 476CR 477AL 481AL 481BL 482AR 482BR 482CR 483AL 483AR 485AL 485BL 485CL 486AR 486BR 486CR 487AR |  | 471 472 473 475 476 477 481 482 483 485 486 487 | PYLON LEADING EDGE AND LOWER FAIRING GENERAL VISUAL INSPECTION OF PYLON LEADING EDGE AND LOWER FAIRING (EWIS) | EN | GVI |  |  |  | 24 MO | MRB |  |  | 052470-200-001 SIL 54-023 | 1 1 1 1 1 1 1 1 1 1 1 1 | 0.03 0.03 0.03 0.03 0.03 0.03 0.03 0.03 0.03 0.03 0.03 0.03 | 0.10 0.09 0.06 0.10 0.09 0.03 0.09 0.10 0.06 0.09 0.10 0.03 |  | CFM56-5 PRE 33844
| 4-ZL/400 | ZL-471-01-2 | MRB ZL-471-01-2 | 471AL 471BL 471CL 472AR 472BR 473AL 475AL 475BL 475CL 476AR 476BR 476CR 477AL 481AL 481BL 482AR 482BR 482CR 483AL 485AL 485BL 485CL 486AR 486BR 486CR 487AR |  | 471 472 473 475 476 477 481 482 483 485 486 487 | PYLON LEADING EDGE AND LOWER FAIRING GENERAL VISUAL INSPECTION OF PYLON LEADING EDGE AND LOWER FAIRING (EWIS) | EN | GVI |  |  |  | 20 MO | MRB |  |  | 052470-200-001 SIL 54-023 | 1 1 1 1 1 1 1 1 1 1 1 1 | 0.03 0.03 0.03 0.03 0.03 0.03 0.03 0.03 0.03 0.03 0.03 0.03 | 0.10 0.09 0.03 0.10 0.09 0.03 0.09 0.10 0.03 0.09 0.10 0.03 |  | IAE PRE 33847
| 4-ZL/400 | ZL-471-01-3 | MRB ZL-471-01-3 | 471AL 471BL 471CL 472AR 472BR 473AL 475AL 475BL 476AR 476BR 477AL 481AL 481BL 482AR 482BR 482CR 483AL 485AL 485BL 486AR 486BR 487AR |  | 471 472 473 475 476 477 481 482 483 485 486 487 | PYLON LEADING EDGE AND LOWER FAIRING GENERAL VISUAL INSPECTION OF PYLON LEADING EDGE AND LOWER FAIRING (EWIS) | EN | GVI |  |  |  | 20 MO | MRB |  |  | 052470-200-001 | 1 1 1 1 1 1 1 1 1 1 1 1 | 0.03 0.03 0.03 0.03 0.03 0.03 0.03 0.03 0.03 0.03 0.03 0.03 | 0.10 0.09 0.03 0.07 0.07 0.03 0.09 0.10 0.03 0.07 0.07 0.03 |  | PW6000A
| 4-ZL/400 | ZL-471-01-4 | MRB ZL-471-01-4 | 471BL 471BR 471CL 471CR 471DL 473AL 473AR 475AL 475AR 475BL 475BR 477AL 481BL 481BR 481CL 481CR 481DR 483AL 483AR 485AL 485AR 485BL 485BR 487AR |  | 471 472 473 475 476 477 481 482 483 485 486 487 | PYLON LEADING EDGE AND LOWER FAIRING GENERAL VISUAL INSPECTION OF PYLON LEADING EDGE AND LOWER FAIRING (EWIS) | EN | GVI |  |  |  | 24 MO | MRB |  |  | 052470-200-001 SIL 54-023 | 1 1 1 1 1 1 1 1 1 1 1 1 | 0.03 0.03 0.03 0.03 0.03 0.03 0.03 0.03 0.03 0.03 0.03 0.03 | 0.16 0.06 0.15 0.03 0.21 0.06 0.15 0.03 |  | CFM56-5 POST 33844
| 4-ZL/400 | ZL-471-01-5 | MRB ZL-471-01-5 | 471BL 471BR 471CL 471CR 471DL 473AL 475AL 475AR 475BL 475BR 477AL 481BL 481BR 481CL 481CR 481DR 483AL 485AL 485AR 485BL 485BR 487AR |  | 471 472 473 475 476 477 481 482 483 485 486 487 | PYLON LEADING EDGE AND LOWER FAIRING GENERAL VISUAL INSPECTION OF PYLON LEADING EDGE AND LOWER FAIRING (EWIS) | EN | GVI |  |  |  | 20 MO | MRB |  |  | 052470-200-001 SIL 54-023 | 1 1 1 1 1 1 1 1 1 1 1 1 | 0.03 0.03 0.03 0.03 0.03 0.03 0.03 0.03 0.03 0.03 0.03 0.03 | 0.16 0.03 0.15 0.03 0.21 0.03 0.15 0.03 |  | IAE POST 33847
| 4-ZL/400 | ZL-471-02-1 | MRB ZL-471-02-1 | 471AL 471BL 471CL 472AR 472BR 481AL 481BL 482AR 482BR 482CR |  | 471 472 481 482 | PYLON TO WING LEADING EDGE GENERAL VISUAL INSPECTION OF PYLON TO WING LEADING EDGE (EWIS) | EN | GVI |  |  |  | 48 MO | MRB |  |  | 052470-210-801 | 1 1 1 1 | 0.17 0.17 0.17 0.17 | 0.10 0.09 0.09 0.10 |  | PW1100G
| 4-ZL/400 | ZL-471-02-2 | MRB ZL-471-02-2 | 471AL 471BL 471CL 472AR 472BR 481AL 481BL 482AR 482BR 482CR |  | 471 472 481 482 | PYLON TO WING LEADING EDGE GENERAL VISUAL INSPECTION OF PYLON TO WING LEADING EDGE (EWIS) | EN | GVI |  |  |  | 48 MO | MRB |  |  | 052470-210-801 | 1 1 1 1 | 0.17 0.17 0.17 0.17 | 0.10 0.09 0.09 0.10 |  | LEAP-1A
| 4-ZL/400 | ZL-473-01-1 | MRB ZL-473-01-1 |  | AFT PYLON FAIRING REMOVED; | 473 483 | AFT PYLON FAIRING GENERAL VISUAL INSPECTION OF AFT PYLON FAIRING (EWIS) | EN | GVI |  |  |  | 72 MO | MRB |  |  | 052470-210-802 | 1 1 | 0.33 0.33 |  | TBD | PW1100G
| 4-ZL/400 | ZL-473-01-2 | MRB ZL-473-01-2 |  | AFT PYLON FAIRING REMOVED; | 473 483 | AFT PYLON FAIRING GENERAL VISUAL INSPECTION OF AFT PYLON FAIRING (EWIS) | EN | GVI |  |  |  | 72 MO | MRB |  |  | 052470-210-802 | 1 1 | 0.33 0.33 |  | TBD | LEAP-1A
| 4-ZL/400 | ZL-475-01-1 | MRB ZL-475-01-1 |  | REAR PYLON FAIRING REMOVED; | 475 476 485 486 | PYLON REAR SECONDARY STRUCTURE GENERAL VISUAL INSPECTION OF PYLON REAR SECONDARY STRUCTURE (EWIS) | EN | GVI |  |  |  | 48 MO | MRB |  |  | 052470-210-803 | 1 1 1 1 | 0.17 0.17 0.17 0.17 |  | TBD | PW1100G
| 4-ZL/400 | ZL-475-01-2 | MRB ZL-475-01-2 |  | REAR PYLON FAIRING REMOVED; | 475 476 485 486 | PYLON REAR SECONDARY STRUCTURE GENERAL VISUAL INSPECTION OF PYLON REAR SECONDARY STRUCTURE (EWIS) | EN | GVI |  |  |  | 48 MO | MRB |  |  | 052470-210-803 | 1 1 1 1 | 0.17 0.17 0.17 0.17 |  | TBD | LEAP-1A
| 4-ZL/500 | ZL-500-02-1 | MRB ZL-500-02-1 |  | FLAPS EXTENDED; SLATS FULLY EXTENDED; | 500 600 | WING LOWER SURFACE GENERAL VISUAL INSPECTION OF WING LOWER SURFACE INCLUDING UPPER AND LOWER SURFACES OF SLATS AND FLAPS (EWIS) | AF | GVI |  |  |  | 24 MO OR 7500 FH | MRB |  |  | 052500-200-002 | 1 1 | 0.30 0.30 |  | 0.04 | ALL
| 4-ZL/500 | ZL-500-03-1 | MRB ZL-500-03-1 |  | FLAPS EXTENDED; SLATS FULLY EXTENDED; SPOILERS EXTENDED; | 500 600 | WING UPPER SURFACE GENERAL VISUAL INSPECTION OF WING UPPER SURFACE INCLUDING SLATS, FLAPS AND SPOILERS (EWIS) | AF | GVI |  |  |  | 48 MO | MRB |  |  | 052500-200-003 | 1 1 | 0.30 0.30 |  | 0.06 | ALL
| 4-ZL/500 | ZL-521-01-1 | MRB ZL-521-01-1 | 521AB 521AT 521BT 521CB 521EB 521GB 521HB 621AB 621AT 621BT 621CB 621EB 621GB 621HB | SLATS FULLY EXTENDED; | 521 621 | INBOARD FIXED LEADING EDGE STRUCTURE GENERAL VISUAL INSPECTION OF INBOARD FIXED LEADING EDGE STRUCTURE (EWIS) | AF | GVI |  |  |  | 24 MO | MRB |  |  | 052520-200-001 | 1 1 | 0.20 0.20 | 0.35 0.35 | 0.02 | ALL
| 4-ZL/500 | ZL-522-01-1 | MRB ZL-522-01-1 | 522AB 522AT 522BT 522CB 522EB 522FB 522HB 522JB 522KB 522LB 522NB 522QB 522SB 522UB 622AB 622AT 622BT 622CB 622EB 622FB 622HB 622JB 622KB 622LB 622NB 622QB 622SB 622UB | SLATS FULLY EXTENDED; | 522 622 | OUTBOARD FIXED LEADING EDGE STRUCTURE GENERAL VISUAL INSPECTION OF OUTBOARD FIXED LEADING EDGE STRUCTURE (EWIS) | AF | GVI |  |  |  | 24 MO | MRB |  |  | 052520-200-002 | 1 1 | 0.20 0.20 | 0.98 0.98 | 0.02 | ALL
| 4-ZL/500 | ZL-531-01-1 | MRB ZL-531-01-1 | 531AT 631AT | FLAPS EXTENDED; | 531 631 | FLAP TRACK NO 2 AND FAIRING GENERAL VISUAL INSPECTION OF FLAP TRACK NO 2 AND FAIRING (EWIS) | AF | GVI |  |  |  | 24 MO | MRB |  |  | 052530-200-001 | 1 1 | 0.10 0.10 | 0.03 0.03 | 0.02 | ALL
| 4-ZL/500 | ZL-531-02-1 | MRB ZL-531-02-1 | 531AB 531AL 531AR 531AT 531BB 531CB 531DB 631AB 631AL 631AR 631AT 631BB 631CB 631DB | FLAPS EXTENDED; | 531 631 | FLAP TRACK NO 2 AND FAIRING GENERAL VISUAL INSPECTION OF FLAP TRACK NO 2 AND FAIRING (EWIS) | AF | GVI |  |  |  | 72 MO | MRB |  |  | 052530-200-005 | 1 1 | 0.30 0.30 | 0.16 0.16 | 0.02 | A318 OR A319 OR A320
| 4-ZL/500 | ZL-531-02-2 | MRB ZL-531-02-2 | 531AL 531AR 531AT 531CB 531DB 531EB 531FB 631AL 631AR 631AT 631CB 631DB 631EB 631FB | FLAPS EXTENDED; | 531 631 | FLAP TRACK NO 2 AND FAIRING GENERAL VISUAL INSPECTION OF FLAP TRACK NO 2 AND FAIRING (EWIS) | AF | GVI |  |  |  | 72 MO | MRB |  |  | 052530-200-005 | 1 1 | 0.30 0.30 | 0.15 0.15 | 0.02 | A321
| 4-ZL/500 | ZL-532-01-1 | MRB ZL-532-01-1 | 532AT 632AT | FLAPS EXTENDED; | 532 632 | FLAP TRACK NO 3 AND FAIRING GENERAL VISUAL INSPECTION OF FLAP TRACK NO 3 AND FAIRING (EWIS) | AF | GVI |  |  |  | 24 MO | MRB |  |  | 052530-200-002 | 1 1 | 0.10 0.10 | 0.03 0.03 | 0.02 | ALL
| 4-ZL/500 | ZL-532-02-1 | MRB ZL-532-02-1 | 532AB 532AL 532AR 532AT 532BB 532CB 532DB 632AB 632AL 632AR 632AT 632BB 632CB 632DB | FLAPS EXTENDED; | 532 632 | FLAP TRACK NO 3 AND FAIRING GENERAL VISUAL INSPECTION OF FLAP TRACK NO 3 AND FAIRING (EWIS) | AF | GVI |  |  |  | 72 MO | MRB |  |  | 052530-200-006 | 1 1 | 0.30 0.30 | 0.16 0.16 | 0.02 | A318 OR A319 OR A320
| 4-ZL/500 | ZL-532-02-2 | MRB ZL-532-02-2 | 532AL 532AR 532AT 532CB 532DB 532EB 532FB 632AL 632AR 632AT 632CB 632DB 632EB 632FB | FLAPS EXTENDED; | 532 632 | FLAP TRACK NO 3 AND FAIRING GENERAL VISUAL INSPECTION OF FLAP TRACK NO 3 AND FAIRING (EWIS) | AF | GVI |  |  |  | 72 MO | MRB |  |  | 052530-200-006 | 1 1 | 0.30 0.30 | 0.15 0.15 | 0.02 | A321
| 4-ZL/500 | ZL-533-01-1 | MRB ZL-533-01-1 | 533AT 633AT | FLAPS EXTENDED; | 533 633 | FLAP TRACK NO 4 AND FAIRING GENERAL VISUAL INSPECTION OF FLAP TRACK NO 4 AND FAIRING (EWIS) | AF | GVI |  |  |  | 24 MO | MRB |  |  | 052530-200-003 | 1 1 | 0.10 0.10 | 0.03 0.03 | 0.02 | ALL
| 4-ZL/500 | ZL-533-02-1 | MRB ZL-533-02-1 | 533AB 533AL 533AR 533AT 533BB 533CB 533DB 633AB 633AL 633AR 633AT 633BB 633CB 633DB | FLAPS EXTENDED; | 533 633 | FLAP TRACK NO 4 AND FAIRING GENERAL VISUAL INSPECTION OF FLAP TRACK NO 4 AND FAIRING (EWIS) | AF | GVI |  |  |  | 72 MO | MRB |  |  | 052530-200-007 | 1 1 | 0.30 0.30 | 0.15 0.15 | 0.02 | A318 OR A319 OR A320
| 4-ZL/500 | ZL-533-02-2 | MRB ZL-533-02-2 | 533AL 533AR 533AT 533CB 533DB 533EB 533FB 633AL 633AR 633AT 633CB 633DB 633EB 633FB | FLAPS EXTENDED; | 533 633 | FLAP TRACK NO 4 AND FAIRING GENERAL VISUAL INSPECTION OF FLAP TRACK NO 4 AND FAIRING (EWIS) | AF | GVI |  |  |  | 72 MO | MRB |  |  | 052530-200-007 | 1 1 | 0.30 0.30 | 0.15 0.15 | 0.02 | A321
| 4-ZL/500 | ZL-534-01-2 | MRB ZL-534-01-2 | 534AB 534AL 534BL 634AB 634AR 634BR |  | 534 634 | WING TIP GENERAL VISUAL INSPECTION OF WING TIP (EWIS) | AF | GVI |  |  |  | 72 MO | MRB |  |  | 052530-200-004 | 1 1 | 0.10 0.10 | 0.09 0.09 |  | WTF
| 4-ZL/500 | ZL-534-01-3 | MRB ZL-534-01-3 | 534BB 534CB 534DB 634BB 634CB 634DB |  | 534 634 | WING TIP GENERAL VISUAL INSPECTION OF WING TIP (EWIS) | AF | GVI |  |  |  | 72 MO | MRB |  |  | 052530-200-004 | 1 1 | 0.10 0.10 | 0.54 0.54 |  | SHARKLET
| 4-ZL/500 | ZL-535-01-1 | MRB ZL-535-01-1 | 535AB 535BB 535CB 635AB 635BB 635CB | FLAPS EXTENDED; | 535 635 | FLAP TAB HINGE AND FAIRING NO. 1A GENERAL VISUAL INSPECTION OF FLAP TAB HINGE AND FAIRING NO. 1A (EWIS) | AF | GVI |  |  |  | 24 MO | MRB |  |  | 052530-200-008 | 1 1 | 0.20 0.20 | 0.24 0.24 | 0.02 | A321 PRE 30970
| 4-ZL/500 | ZL-535-01-2 | MRB ZL-535-01-2 | 535CB 535DB 635CB 635DB | FLAPS EXTENDED; | 535 635 | FLAP TAB HINGE AND FAIRING NO. 1A GENERAL VISUAL INSPECTION OF FLAP TAB HINGE AND FAIRING NO. 1A (EWIS) | AF | GVI |  |  |  | 24 MO | MRB |  |  | 052530-200-008 | 1 1 | 0.20 0.20 | 0.22 0.22 | 0.02 | A321 POST 30970
| 4-ZL/500 | ZL-536-01-1 | MRB ZL-536-01-1 | 536AB 536BB 636AB 636BB | FLAPS EXTENDED; | 536 636 | FLAP TAB HINGE AND FAIRING NO. 1B GENERAL VISUAL INSPECTION OF FLAP TAB HINGE AND FAIRING NO. 1B (EWIS) | AF | GVI |  |  |  | 24 MO | MRB |  |  | 052530-200-009 | 1 1 | 0.20 0.20 | 0.04 0.04 | 0.02 | A321
| 4-ZL/500 | ZL-537-01-1 | MRB ZL-537-01-1 | 537AB 537BB 537CB 637AB 637BB 637CB | FLAPS EXTENDED; | 537 637 | FLAP TAB HINGE AND FAIRING NO. 3A GENERAL VISUAL INSPECTION OF FLAP TAB HINGE AND FAIRING NO. 3A (EWIS) | AF | GVI |  |  |  | 24 MO | MRB |  |  | 052530-200-010 | 1 1 | 0.20 0.20 | 0.06 0.06 | 0.02 | A321 PRE 30098
| 4-ZL/500 | ZL-537-01-2 | MRB ZL-537-01-2 | 537AB 537CB 637AB 637CB | FLAPS EXTENDED; | 537 637 | FLAP TAB HINGE AND FAIRING NO. 3A GENERAL VISUAL INSPECTION OF FLAP TAB HINGE AND FAIRING NO. 3A (EWIS) | AF | GVI |  |  |  | 24 MO | MRB |  |  | 052530-200-010 | 1 1 | 0.20 0.20 | 0.04 0.04 | 0.02 | A321 POST 30098
| 4-ZL/500 | ZL-538-01-1 | MRB ZL-538-01-1 | 538AB 538BB 538CB 638AB 638BB 638CB | FLAPS EXTENDED; | 538 638 | FLAP TAB HINGE AND FAIRING NO. 3B GENERAL VISUAL INSPECTION OF FLAP TAB HINGE AND FAIRING NO. 3B (EWIS) | AF | GVI |  |  |  | 24 MO | MRB |  |  | 052530-200-011 | 1 1 | 0.20 0.20 | 0.06 0.06 | 0.02 | A321 PRE 30098
| 4-ZL/500 | ZL-538-01-2 | MRB ZL-538-01-2 | 538AB 538CB 638AB 638CB | FLAPS EXTENDED; | 538 638 | FLAP TAB HINGE AND FAIRING NO. 3B GENERAL VISUAL INSPECTION OF FLAP TAB HINGE AND FAIRING NO. 3B (EWIS) | AF | GVI |  |  |  | 24 MO | MRB |  |  | 052530-200-011 | 1 1 | 0.20 0.20 | 0.04 0.04 | 0.02 | A321 POST 30098
| 4-ZL/500 | ZL-539-01-1 | MRB ZL-539-01-1 | 539AB 539BB 539CB 639AB 639BB 639CB | FLAPS EXTENDED; | 539 639 | FLAP TAB HINGE AND FAIRING NO. 3C GENERAL VISUAL INSPECTION OF FLAP TAB HINGE AND FAIRING NO. 3C (EWIS) | AF | GVI |  |  |  | 24 MO | MRB |  |  | 052530-200-012 | 1 1 | 0.20 0.20 | 0.06 0.06 | 0.02 | A321 PRE 30098
| 4-ZL/500 | ZL-539-01-2 | MRB ZL-539-01-2 | 539AB 539CB 639AB 639CB | FLAPS EXTENDED; | 539 639 | FLAP TAB HINGE AND FAIRING NO. 3C GENERAL VISUAL INSPECTION OF FLAP TAB HINGE AND FAIRING NO. 3C (EWIS) | AF | GVI |  |  |  | 24 MO | MRB |  |  | 052530-200-012 | 1 1 | 0.20 0.20 | 0.04 0.04 | 0.02 | A321 POST 30098
| 4-ZL/500 | ZL-540-01-1 | MRB ZL-540-01-1 | 540AB 540AZ 540BZ 540JB 540KB 640AB 640AZ 640BZ 640JB 640KB |  | 540 640 | WING FUEL TANK GENERAL VISUAL INSPECTION OF WING FUEL TANK (EWIS) NOTE: INTERVAL MAY BE ADJUSTED BY INDIVIDUAL OPERATORS IN CONSIDERATION OF THEIR OWN INSERVICE EXPERIENCE AND OPERATIONAL ENVIRONMENT. | AF | GVI |  |  |  | 72 MO NOTE | MRB |  |  | 052540-200-005 | 1 1 | 0.40 0.40 | 0.26 0.22 |  | A318 OR A319 OR A320
| 4-ZL/500 | ZL-540-01-2 | MRB ZL-540-01-2 | 540AB 540AZ 540BZ 640AB 640AZ 640BZ |  | 540 640 | WING FUEL TANK GENERAL VISUAL INSPECTION OF WING FUEL TANK (EWIS) NOTE: INTERVAL MAY BE ADJUSTED BY INDIVIDUAL OPERATORS IN CONSIDERATION OF THEIR OWN INSERVICE EXPERIENCE AND OPERATIONAL ENVIRONMENT. | AF | GVI |  |  |  | 72 MO NOTE | MRB |  |  | 052540-200-005 | 1 1 | 0.40 0.40 | 0.10 0.10 |  | A321
| 4-ZL/500 | ZL-540-02-2 | MRB ZL-540-02-2 | 521AZ 521BZ 540AB 540AZ 540BB 540BZ 540CB 540CZ 540DB 540DZ 540EB 540FB 540GB 540HB 540JB 540KB 540LB 540MB 540NB 540PB 540QB 540RB 621AZ 621BZ 640AB 640AZ 640BB 640BZ 640CB 640CZ 640DB 640DZ 640EB 640FB 640GB 640HB 640JB 640KB 640LB 640MB 640NB 640PB 640QB 640RB |  | 540 640 | WING FUEL TANK GENERAL VISUAL INSPECTION OF WING FUEL TANK (EWIS) NOTE: ALTERNATIVE COMPLIANCE FOR THE DRY BAY AREA IS SHOWN BY PERFORMING TASKS 572050-02-1, 572050-02-2, 572050-02-4, 572050-02-5 AND 572050-02-6 AT THE SAME TIME. ACCESS PANELS 540/640CZ AND 540/640DZ NEED NOT TO BE REMOVED IN THIS CASE | AF | GVI |  |  |  | 144 MO | MRB |  |  | 052540-200-004 | 1 1 | 1.50 1.50 | 1.58 1.43 |  | WITH DRY BAY
| 4-ZL/500 | ZL-540-02-3 | MRB ZL-540-02-3 | 540AB 540AZ 540BB 540BZ 540CZ 540DB 540EB 540FB 540GB 540HB 540JB 540KB 540LB 540MB 540NB 540PB 540QB 540RB 640AB 640AZ 640BB 640BZ 640CZ 640DB 640EB 640FB 640GB 640HB 640JB 640KB 640LB 640MB 640NB 640PB 640QB 640RB |  | 540 640 | WING FUEL TANK GENERAL VISUAL INSPECTION OF WING FUEL TANK (EWIS) | AF | GVI |  |  |  | 144 MO | MRB |  |  | 052540-200-004 | 1 1 | 1.50 1.50 | 1.35 1.20 |  | WITHOUT DRY BAY
| 4-ZL/500 | ZL-550-01-1 | MRB ZL-550-01-1 | 550AB 550BB 550CB 550DB 650AB 650BB 650CB 650DB |  | 550 650 | VENT SURGE TANK GENERAL VISUAL INSPECTION OF VENT SURGE TANK (EWIS) | AF | GVI |  |  |  | 144 MO | MRB |  |  | 052550-200-001 | 1 1 | 0.30 0.30 | 0.27 0.23 |  | ALL
| 4-ZL/500 | ZL-560-01-1 | MRB ZL-560-01-1 | 560AB 660AB |  | 560 660 | DRY BAY GENERAL VISUAL INSPECTION OF DRY BAY (OUTBOARD) (EWIS) | AF | GVI |  |  |  | 144 MO | MRB |  |  | 052560-200-001 | 1 1 | 0.10 0.10 | 0.05 0.05 |  | ALL
| 4-ZL/500 | ZL-571-02-1 | MRB ZL-571-02-1 |  |  | 571 671 | MAIN LANDING GEAR BAY GENERAL VISUAL INSPECTION OF MLG BAY (EWIS) | AF | GVI |  |  |  | 48 MO | MRB |  |  | 052570-200-006 | 1 1 | 0.20 0.20 |  |  | ALL
| 4-ZL/500 | ZL-572-01-1 | MRB ZL-572-01-1 | 571AB 572AB 572BB 671AB 672AB 672BB | FLAPS EXTENDED; | 572 672 | SHROUD BOX GENERAL VISUAL INSPECTION OF SHROUD BOX (EWIS) | AF | GVI |  |  |  | 48 MO | MRB |  |  | 052570-200-002 | 1 1 | 0.10 0.10 | 0.06 0.06 | 0.02 | A319 PRE 26562 OR A320 PRE 26562 OR A321 PRE 26568
| 4-ZL/500 | ZL-572-01-2 | MRB ZL-572-01-2 | 571AB 671AB | FLAPS EXTENDED; | 572 672 | SHROUD BOX GENERAL VISUAL INSPECTION OF SHROUD BOX (EWIS) | AF | GVI |  |  |  | 48 MO | MRB |  |  | 052570-200-002 | 1 1 | 0.10 0.10 | 0.02 0.02 | 0.02 | A318 OR A319 POST 26562 OR A320 POST 26562 OR A321 POST 26568
| 4-ZL/500 | ZL-573-01-1 | MRB ZL-573-01-1 |  | FLAPS EXTENDED; SPOILERS EXTENDED; | 573 673 | INBOARD FIXED TRAILING EDGE STRUCTURE GENERAL VISUAL INSPECTION OF INBOARD FIXED TRAILING EDGE STRUCTURE FROM SHROUD BOX TO RIB 9 (EWIS) | AF | GVI |  |  |  | 24 MO | MRB |  |  | 052570-200-003 | 1 1 | 0.10 0.10 |  | 0.04 | ALL
| 4-ZL/500 | ZL-574-01-1 | MRB ZL-574-01-1 | 573AB 573BB 573CB 573DB 573EB 574AB 574BB 673AB 673BB 673CB 673DB 673EB 674AB 674BB | PYLON FAIRINGS REMOVED; | 574 674 | FALSE SPAR BOX GENERAL VISUAL INSPECTION OF FALSE SPAR BOX (EWIS) | AF | GVI |  |  |  | 24 MO | MRB |  |  | 052570-200-004 | 1 1 | 0.10 0.10 | 0.14 0.14 | TBD | ALL
| 4-ZL/500 | ZL-575-01-1 | MRB ZL-575-01-1 | 575AT 575KB 575LB 575MB 675AT 675KB 675LB 675MB | FLAPS EXTENDED; SPOILERS EXTENDED; | 575 675 | OUTB FIXED TRAILING EDGE STRUCTURE GENERAL VISUAL INSPECTION OF OUTBOARD FIXED TRAILING EDGE STRUCTURE FROM RIB 9 TO RIB 27 (EWIS) | AF | GVI |  |  |  | 24 MO | MRB |  |  | 052570-200-005 | 1 1 | 0.30 0.30 | 0.14 0.16 | 0.04 | ALL
| 4-ZL/500 | ZL-590-01-1 | MRB ZL-590-01-1 | 590AB 590BB 690AB 690BB |  | 590 690 | AILERON GENERAL VISUAL INSPECTION OF AILERON (EWIS) | AF | GVI |  |  |  | 48 MO | MRB |  |  | 052590-200-001 | 1 1 | 0.10 0.10 | 0.08 0.07 |  | ALL
| 4-ZL/700 | ZL-711-01-1 | MRB ZL-711-01-1 | 713 714 |  | 711 712 713 714 715 716 | NOSE GEAR AND NOSE GEAR DOORS GENERAL VISUAL INSPECTION OF NOSE GEAR AND NOSE GEAR DOORS (EWIS) | AF | GVI |  |  |  | 4 MO | MRB |  |  | 052710-200-001 | 1 1 1 1 1 1 | 0.10 0.10 0.10 0.10 0.10 0.10 | 0.02 0.02 |  | ALL
| 4-ZL/700 | ZL-731-01-1 | MRB ZL-731-01-1 |  |  | 731 741 | LH/RH MAIN LANDING GEAR GENERAL VISUAL INSPECTION OF LH/RH MAIN LANDING GEAR (EWIS) | AF | GVI |  |  |  | 4 MO | MRB |  |  | 052730-200-001 | 1 1 | 0.10 0.10 |  |  | ALL
| 4-ZL/700 | ZL-732-01-1 | MRB ZL-732-01-1 |  |  | 732 742 | MAIN LANDING GEAR CYLINDER DOOR GENERAL VISUAL INSPECTION OF MAIN LANDING GEAR CYLINDER DOOR (EWIS) | AF | GVI |  |  |  | 4 MO | MRB |  |  | 052730-200-002 | 1 1 | 0.10 0.10 |  |  | ALL
| 4-ZL/700 | ZL-733-01-1 | MRB ZL-733-01-1 |  |  | 733 743 | MAIN LANDING GEAR SECONDARY DOOR GENERAL VISUAL INSPECTION OF MAIN LANDING GEAR SECONDARY DOOR (EWIS) | AF | GVI |  |  |  | 4 MO | MRB |  |  | 052730-200-003 | 1 1 | 0.10 0.10 |  |  | ALL
| 4-ZL/700 | ZL-734-01-1 | MRB ZL-734-01-1 | 734 744 |  | 734 744 | MAIN LANDING GEAR MAIN DOORS GENERAL VISUAL INSPECTION OF MAIN LANDING GEAR MAIN DOORS (EWIS) | AF | GVI |  |  |  | 4 MO | MRB |  |  | 052730-200-004 | 1 1 | 0.10 0.10 | 0.02 0.02 |  | ALL
| 4-ZL/800 | ZL-811-01-1 | MRB ZL-811-01-1 | 811 |  | 811 | FWD AVIONICS COMPARTMENT DOOR GENERAL VISUAL INSPECTION OF FWD AVIONICS COMPARTMENT DOOR (EWIS) (INCLUDING EXTERNAL SURFACE) | AF | GVI |  |  |  | 24 MO | MRB |  |  | 052810-200-001 | 1 | 0.10 | 0.02 |  | ALL
| 4-ZL/800 | ZL-811-02-1 | MRB ZL-811-02-1 | 811 | DOOR PANELS REMOVED; | 811 | FWD AVIONICS COMPARTMENT DOOR GENERAL VISUAL INSPECTION OF FWD AVIONICS COMPARTMENT DOOR (EWIS) | AF | GVI |  |  |  | 144 MO | MRB |  |  | 052810-200-002 | 1 | 0.40 | 0.02 | TBD | ALL
| 4-ZL/800 | ZL-812-01-1 | MRB ZL-812-01-1 | 812 822 |  | 812 822 | LATERAL AVIONICS COMPARTMENT DOORS GENERAL VISUAL INSPECTION OF LATERAL AVIONICS COMPARTMENT DOORS (EWIS) (INCLUDING EXTERNAL SURFACE) | AF | GVI |  |  |  | 24 MO | MRB |  |  | 052810-200-003 | 1 1 | 0.10 0.10 | 0.02 0.02 |  | ALL
| 4-ZL/800 | ZL-812-02-1 | MRB ZL-812-02-1 | 812 822 |  | 812 822 | LATERAL AVIONICS COMPARTMENT DOORS GENERAL VISUAL INSPECTION OF LATERAL AVIONICS COMPARTMENT DOORS (EWIS) | AF | GVI |  |  |  | 144 MO | MRB |  |  | 052810-200-004 | 1 1 | 0.40 0.40 | 0.02 0.02 |  | ALL
| 4-ZL/800 | ZL-813-01-1 | MRB ZL-813-01-1 | 813 |  | 813 | ENTRANCE STAIR DOOR GENERAL VISUAL INSPECTION OF ENTRANCE STAIR DOOR (INCLUDING EXTERNAL SURFACE) (EWIS) | AF | GVI |  |  |  | 20 MO | MRB |  |  | 052813-200-001 | 1 | 0.15 | 0.02 |  | POST 20062 (52-1006) OR POST 23288
| 4-ZL/800 | ZL-824-01-1 | MRB ZL-824-01-1 | 824 |  | 824 | REAR AVIONIC COMPARTMENT DOOR GENERAL VISUAL INSPECTION OF REAR AVIONIC COMPARTMENT DOOR (EWIS) (INCLUDING EXTERNAL SURFACE) | AF | GVI |  |  |  | 24 MO | MRB |  |  | 052820-200-007 | 1 | 0.10 | 0.03 |  | ALL
| 4-ZL/800 | ZL-824-02-1 | MRB ZL-824-02-1 | 824 |  | 824 | REAR AVIONIC COMPARTMENT DOOR GENERAL VISUAL INSPECTION OF REAR AVIONIC COMPARTMENT DOOR (EWIS) | AF | GVI |  |  |  | 144 MO | MRB |  |  | 052820-200-008 | 1 | 0.40 | 0.03 |  | ALL
| 4-ZL/800 | ZL-825-01-1 | MRB ZL-825-01-1 | 825 |  | 825 | FORWARD CARGO COMPARTMENT DOOR GENERAL VISUAL INSPECTION OF FWD CARGO COMPARTMENT DOOR INCLUDING FUSELAGE DOOR SILL, DOOR SEAL AND LOCK FITTINGS, EXTERNAL SURFACE (EWIS) | AF | GVI |  |  |  | 4 MO | MRB |  |  | 052820-200-001 | 1 | 0.10 | 0.03 |  | A319 OR A320 OR A321
| 4-ZL/800 | ZL-825-01-2 | MRB ZL-825-01-2 | 825 |  | 825 | FORWARD CARGO COMPARTMENT DOOR GENERAL VISUAL INSPECTION OF FWD CARGO COMPARTMENT DOOR INCLUDING FUSELAGE DOOR SILL, DOOR SEAL AND LOCK FITTINGS, EXTERNAL SURFACE (EWIS) | AF | GVI |  |  |  | 4 MO | MRB |  |  | 052820-200-001 | 1 | 0.10 | 0.03 |  | A318
| 4-ZL/800 | ZL-825-02-1 | MRB ZL-825-02-1 | 825 825AR | INSULATION REMOVED; | 825 | FWD CARGO COMPARTMENT DOOR GENERAL VISUAL INSPECTION OF FWD CARGO COMPARTMENT DOOR (EWIS) | AF | GVI |  |  |  | 144 MO | MRB |  |  | 052820-200-004 | 1 | 0.80 | 0.08 | 0.30 | A319 OR A320 OR A321
| 4-ZL/800 | ZL-825-02-2 | MRB ZL-825-02-2 | 825 825ER | INSULATION REMOVED; | 825 | FWD CARGO COMPARTMENT DOOR GENERAL VISUAL INSPECTION OF FWD CARGO COMPARTMENT DOOR (EWIS) | AF | GVI |  |  |  | 144 MO | MRB |  |  | 052820-200-004 | 1 | 0.80 | 0.23 | 0.30 | A318
| 4-ZL/800 | ZL-826-01-1 | MRB ZL-826-01-1 | 826 |  | 826 | AFT CARGO COMPARTMENT DOOR GENERAL VISUAL INSPECTION OF AFT CARGO COMPARTMENT DOOR INCLUDING FUSELAGE DOOR SILL, DOOR SEAL AND LOCK FITTINGS (EWIS) | AF | GVI |  |  |  | 4 MO | MRB |  |  | 052820-200-002 | 1 | 0.10 | 0.02 |  | A320 OR A321
| 4-ZL/800 | ZL-826-01-2 | MRB ZL-826-01-2 | 826 |  | 826 | AFT CARGO COMPARTMENT DOOR GENERAL VISUAL INSPECTION OF AFT CARGO COMPARTMENT DOOR INCLUDING FUSELAGE DOOR SILL, DOOR SEAL AND LOCK FITTINGS (EWIS) | AF | GVI |  |  |  | 4 MO | MRB |  |  | 052820-200-002 | 1 | 0.10 | 0.02 |  | A319
| 4-ZL/800 | ZL-826-01-3 | MRB ZL-826-01-3 | 826 |  | 826 | AFT CARGO COMPARTMENT DOOR GENERAL VISUAL INSPECTION OF AFT CARGO COMPARTMENT DOOR INCLUDING FUSELAGE DOOR SILL, DOOR SEAL AND LOCK FITTINGS (EWIS) | AF | GVI |  |  |  | 4 MO | MRB |  |  | 052820-200-002 | 1 | 0.10 | 0.02 |  | A318
| 4-ZL/800 | ZL-826-02-1 | MRB ZL-826-02-1 | 826 826AR | INSULATION REMOVED; | 826 | AFT CARGO COMPARTMENT DOOR GENERAL VISUAL INSPECTION OF AFT CARGO COMPARTMENT DOOR (EWIS) | AF | GVI |  |  |  | 144 MO | MRB |  |  | 052820-200-005 | 1 | 0.30 | 0.07 | 0.30 | A320 OR A321
| 4-ZL/800 | ZL-826-02-2 | MRB ZL-826-02-2 | 826 826AR 826BR 826CR | INSULATION REMOVED; | 826 | AFT CARGO COMPARTMENT DOOR GENERAL VISUAL INSPECTION OF AFT CARGO COMPARTMENT DOOR (EWIS) | AF | GVI |  |  |  | 144 MO | MRB |  |  | 052820-200-005 | 1 | 0.30 | 0.11 | 0.30 | A319
| 4-ZL/800 | ZL-826-02-3 | MRB ZL-826-02-3 | 826 826HR 826KR 826LR | INSULATION REMOVED; | 826 | AFT CARGO COMPARTMENT DOOR GENERAL VISUAL INSPECTION OF AFT CARGO COMPARTMENT DOOR (EWIS) | AF | GVI |  |  |  | 144 MO | MRB |  |  | 052820-200-005 | 1 | 0.30 | 0.72 | 0.30 | A318
| 4-ZL/800 | ZL-827-01-1 | MRB ZL-827-01-1 | 827 |  | 827 | BULK CARGO COMPARTMENT DOOR GENERAL VISUAL INSPECTION OF BULK CARGO COMPARTMENT DOOR INCLUDING DOOR STOPS ON FUSELAGE DOOR FRAME (EWIS) | AF | GVI |  |  |  | 4 MO | MRB |  |  | 052820-200-003 | 1 | 0.20 | 0.03 |  | A320 WITH BULK DOOR OR A321 WITH BULK DOOR
| 4-ZL/800 | ZL-827-02-1 | MRB ZL-827-02-1 | 827 | INSULATION REMOVED; | 827 | BULK CARGO COMPARTMENT DOOR GENERAL VISUAL INSPECTION OF BULK CARGO COMPARTMENT DOOR (EWIS) | AF | GVI |  |  |  | 144 MO | MRB |  |  | 052820-200-006 | 1 | 0.20 | 0.03 | 0.30 | A320 WITH BULK DOOR OR A321 WITH BULK DOOR
| 4-ZL/800 | ZL-831-01-1 | MRB ZL-831-01-1 | 831 832 841 842 |  | 831 832 841 842 | FWD AND AFT PASSENGER/CREW DOOR GENERAL VISUAL INSPECTION OF FWD AND AFT PASSENGER/CREW DOORS INCLUDING DOOR STOPS ON FUSELAGE DOOR FRAMES AND DOOR SEALS, EXTERNAL SURFACE (EWIS) | AF | GVI |  |  |  | 4 MO | MRB |  |  | 052830-200-001 | 1 1 1 1 | 0.05 0.05 0.05 0.05 | 0.02 0.02 0.02 0.02 |  | PRE 37807 (52-1155) ACTIVATED PASSENGER/CREW DOORS
| 4-ZL/800 | ZL-831-02-1 | MRB ZL-831-02-1 | 831 831AZ 831BZ 831CZ 831DZ 831EZ 831FZ 831GZ 832 832AZ 832BZ 832CZ 832DZ 832EZ 832FZ 832GZ 841 841AZ 841BZ 841CZ 841DZ 841EZ 841FZ 841GZ 842 842AZ 842BZ 842CZ 842DZ 842EZ 842FZ 842GZ | INSULATION REMOVED; | 831 832 841 842 | FWD AND AFT PASSENGER/CREW DOOR GENERAL VISUAL INSPECTION OF FWD AND AFT PASSENGER/CREW DOORS (EWIS) | AF | GVI |  |  |  | 144 MO | MRB |  |  | 052830-200-005 | 1 1 1 1 | 0.20 0.20 0.20 0.20 | 0.16 0.16 0.16 0.16 | 0.30 | ALL
| 4-ZL/800 | ZL-831-03-1 | MRB ZL-831-03-1 | 831 832 841 842 |  | 832 842 | AFT PASSENGER/CREW DOOR GENERAL VISUAL INSPECTION OF AFT PASSENGER/CREW DOORS INCLUDING DOOR STOPS ON FUSELAGE DOOR FRAMES AND DOOR SEALS, EXTERNAL SURFACE (EWIS) | AF | GVI |  |  |  | 48 MO | MRB |  |  | 052830-200-803 | 1 1 | 0.05 0.05 | 0.04 0.04 |  | POST 37807 (52-1155) DEACTIVATED PASSENGER/CREW DOORS
| 4-ZL/800 | ZL-833-01-1 | MRB ZL-833-01-1 | 833 834 843 844 |  | 833 834 843 844 | FWD AND AFT EMERGENCY EXITS GENERAL VISUAL INSPECTION OF FWD AND AFT EMERGENCY EXITS INCLUDING DOOR SURROUND ON FUSELAGE DOOR FRAMES AND DOOR SEALS, EXTERNAL SURFACE (EWIS) | AF | GVI |  |  |  | 48 MO | MRB |  |  | 052830-200-003 | 1 1 1 1 | 0.05 0.05 0.05 0.05 | 0.02 0.02 0.02 0.02 |  | A320 OR A319 POST 32208
| 4-ZL/800 | ZL-833-02-1 | MRB ZL-833-02-1 | 833 833AZ 833BZ 834 834AZ 834BZ 843 843AZ 843BZ 844 844AZ 844BZ | INSULATION REMOVED; | 833 834 843 844 | FWD AND AFT EMERGENCY EXITS GENERAL VISUAL INSPECTION OF FWD AND AFT EMERGENCY EXITS (EWIS) | AF | GVI |  |  |  | 72 MO | MRB |  |  | 052830-200-007 | 1 1 1 1 | 0.15 0.15 0.15 0.15 | 0.06 0.06 0.06 0.06 | 0.30 | A320 OR A319 POST 32208
| 4-ZL/800 | ZL-833-02-2 | MRB ZL-833-02-2 | 833 833CZ 833DZ 833EZ 833FZ 833GZ 833HZ 834 834CZ 834DZ 834EZ 834FZ 834GZ 834HZ 843 843CZ 843DZ 843EZ 843FZ 843GZ 843HZ 844 844CZ 844DZ 844EZ 844FZ 844GZ 844HZ | INSULATION REMOVED; | 833 834 843 844 | FWD AND AFT EMERGENCY EXITS GENERAL VISUAL INSPECTION OF FWD AND AFT EMERGENCY EXITS (EWIS) | AF | GVI |  |  |  | 72 MO | MRB |  |  | 052830-200-007 | 1 1 1 1 | 0.15 0.15 0.15 0.15 | 0.14 0.14 0.14 0.14 | 0.30 | A321
| 4-ZL/800 | ZL-833-03-1 | MRB ZL-833-03-1 |  |  | 833 834 843 844 | FWD AND AFT EMERGENCY EXITS - EXTERNAL SKIN GENERAL VISUAL INSPECTION OF FWD AND AFT EMERGENCY EXITS - EXTERNAL SKIN (EWIS) | AF | GVI |  |  |  | 4 MO | MRB |  |  | 052830-200-009 | 1 1 1 1 | 0.15 0.15 0.15 0.15 |  |  | A321
| 4-ZL/800 | ZL-833-04-1 | MRB ZL-833-04-1 | 833 834 843 844 |  | 833 834 843 844 | FWD AND AFT EMERGENCY EXITS (INCLUDING DOOR STOPS ON FUSELAGE DOOR FRAMES) GENERAL VISUAL INSPECTION OF FWD AND AFT EMERGENCY EXITS INCLUDING DOOR STOPS ON FUSELAGE DOOR FRAMES (EWIS) | AF | GVI |  |  |  | 24 MO | MRB |  |  | 052830-200-011 | 1 1 1 1 | 0.10 0.10 0.10 0.10 | 0.02 0.02 0.02 0.02 |  | A321
| 4-ZL/800 | ZL-834-05-1 | MRB ZL-834-05-1 | 834 844 |  | 834 844 | EMERGENCY EXITS GENERAL VISUAL INSPECTION OF EMERGENCY EXITS INCLUDING DOOR SURROUND ON FUSELAGE AND DOOR SEALS, EXTERNAL SURFACE (EWIS) | AF | GVI |  |  |  | 48 MO | MRB |  |  | 052830-200-013 | 1 1 | 0.10 0.10 | 0.02 0.02 |  | A318 OR A319 PRE 32208
| 4-ZL/800 | ZL-834-06-1 | MRB ZL-834-06-1 | 834 834AZ 834BZ 844 844AZ 844BZ |  | 834 844 | EMERGENCY EXITS GENERAL VISUAL INSPECTION OF EMERGENCY EXITS (EWIS) | AF | GVI |  |  |  | 72 MO | MRB |  |  | 052830-200-014 | 1 1 | 0.10 0.10 | 0.06 0.06 |  | A318 OR A319 PRE 32208

## 2-SYSTEMS AND POWERPLANT
[7 empty] | A320 MAINTENANCE PLANNING DOCUMENT | [11 empty] | REVISION: 43 DATE: MAR 31/17
REV CODE | SECTION | TASK NUMBER | SOURCE TASK REFERENCE | ACCESS | PREPARATION | ZONE | DESCRIPTION | SKILL CODE | TASK CODE | SAMPLE THRESHOLD | SAMPLE INTERVAL | 100% THRESHOLD | 100% INTERVAL | SOURCE | TCI | TPS | REFERENCE | MEN | TASKM.H. | ACCESSM.H. | PREP.M.H. | APPLICABILITY
| 2-20 | 200001-01-1 | MRB 20-00-01-1 |  |  | 571 671 | HIRF/LIGHTNING PROTECTION-WING CHECK BONDING MEASUREMENT OF CLAMPS WITH A LOOP TESTER FROM FUSELAGE TO RIB 9 | EL | FNC |  |  |  | 36 MO | MRB L/HIRF |  |  | 249200-210-022 | 1 1 | 0.50 0.50 |  |  | PRE 24943 (57-1086)
| 2-20 | 200001-02-1 | MRB 20-00-01-2 MRB 20-00-01-3 | 521EB 521GB 522AB 621EB 621GB 622AB | SLATS FULLY EXTENDED; | 511 520 611 620 | HIRF/LIGHTNING PROTECTION-WING CHECK THAT THE CONNECTOR IS CORRECTLY TIGHTENED BY MEASUREMENT OF THE RESISTANCE WITH A LOOP TESTER: - 4005VC, 4007VC, 4009VC, 4011VC, LH SIDE - 4013VC, 4015VC, 4017VC, 4019VC, LH SIDE - 4006VC, 4008VC, 4010VC, 4012VC, RH SIDE - 4014VC, 4016VC, 4018VC, 4020VC, RH SIDE | EL | FNC |  |  |  | 72 MO | MRB L/HIRF |  |  | 249200-210-023 | 1 1 1 1 | 0.50 0.50 0.50 0.50 | 0.27 0.27 | 0.02 | ALL
| 2-20 | 200002-01-1 | MRB 20-00-02-1 | 334AB 334BB 334CB 334DB 334EB 344AB 344BB 344CB 344DB 344EB |  | 334 344 | HIRF/LIGHTNING PROTECTION-THS T/E GENERAL VISUAL INSPECTION OF ELEMENTS FITTED ON THE FOLLOWING HARNESSES: - 405VB, 406VB, 407VB, 408VB, 409VB, LH SIDE - 400VB, 401VB, 402VB, 403VB, 404VB, RH SIDE | EL | GVI |  |  |  | 36 MO | MRB L/HIRF |  |  | 249200-210-018 | 1 1 | 0.15 0.15 | 0.30 0.30 |  | ALL
| 2-20 | 200003-01-1 | MRB 20-00-03-1 | 321AL |  | 321 | HIRF/LIGHTNING PROTECTION-VERTICAL FIN GENERAL VISUAL INSPECTION OF ELEMENTS FITTED ON THE FOLLOWING HARNESSES: - 4202VB, 4204VB | EL | GVI |  |  |  | 72 MO | MRB L/HIRF |  |  | 249200-210-019 | 1 | 0.15 | 0.35 |  | ALL
| 2-20 | 200003-02-1 | MRB 20-00-03-2 | 322BL |  | 322 | HIRF/LIGHTNING PROTECTION-VERTICAL FIN GENERAL VISUAL INSPECTION OF ELEMENTS FITTED ON THE FOLLOWING HARNESSES: - 4202VB, 4204VB | EL | GVI |  |  |  | 72 MO | MRB L/HIRF |  |  | 249200-210-020 | 1 | 0.15 | 0.37 |  | ALL
| 2-20 | 200003-03-1 | MRB 20-00-03-3 | 324AT |  | 324 | HIRF/LIGHTNING PROTECTION-VERTICAL FIN GENERAL VISUAL INSPECTION OF ELEMENTS FITTED ON THE FOLLOWING HARNESSES: - 4202VB, 4204VB | EL | GVI |  |  |  | 72 MO | MRB L/HIRF |  |  | 249200-210-021 | 1 | 0.15 | 0.18 |  | ALL
| 2-20 | 200121-01-1 | MRB 20.0.121/01 | 121AF 121AL 121BF 121CF 811 122BF |  | 121 122 | FORWARD AVIONIC COMPARTMENT CLEANING OF EWIS INSTALLED IN THE FORWARD AVIONIC COMPARTMENT (ONLY IF CONTAMINATED)(EWIS) | AF | RST |  |  |  | 48 MO | MRB |  |  | 249200-100-004 | 1 1 | 0.30 0.30 | 0.12 0.03 |  | ALL
| 2-20 | 200121-02-1 | MRB 20.0.121/02 | 121AF 121AL 121BF 121CF 122BF 811 |  | 121 122 | FORWARD AVIONIC COMPARTMENT GENERAL VISUAL INSPECTION OF EWIS INSTALLED IN THE FORWARD AVIONIC COMPARTMENT (EWIS) | AF | GVI |  |  |  | 48 MO | MRB |  |  | 249200-210-027 | 1 1 | 0.25 0.25 | 0.10 0.05 |  | ALL
| 2-20 | 200121-03-1 | MRB 20.0.121/03 | 121AL 811 812 822 |  | 121 122 | FORWARD AVIONIC COMPARTMENT GENERAL VISUAL INSPECTION OF 90, 108, 109 VU IN THE FORWARD AVIONIC COMPARTMENT (EWIS) | AF | GVI |  |  |  | 72 MO | MRB |  |  | 249200-210-028 | 1 1 | 0.50 0.50 | 0.06 0.02 |  | ALL
| 2-20 | 200121-04-1 | MRB 20.0.121/04 | 121AF 121AL 121BF 121CF 811 122BF |  | 121 122 | FORWARD AVIONIC COMPARTMENT DETAILED INSPECTION OF G, E AND P ROUTES IN THE FORWARD AVIONIC COMPARTMENT (EWIS) | AF | DET |  |  |  | 72 MO | MRB |  |  | 249200-220-005 | 1 1 | 0.25 0.25 | 0.12 0.03 |  | ALL
| 2-20 | 200125-01-1 | MRB 20.0.125/01 | 812 831 822 824 | 813 IF INSTALLED; | 125 126 | LATERAL AVIONIC COMPARTMENT CLEANING OF EWIS INSTALLED IN THE LATERAL AVIONIC COMPARTMENT (ONLY IF CONTAMINATED) (EWIS) | AF | RST |  |  |  | 72 MO | MRB |  |  | 249200-100-031 | 1 1 | 0.30 0.30 | 0.04 0.05 | 0.02 | A/C WITHOUT ENTRANCE STAIRS
| 2-20 | 200125-02-1 | MRB 20.0.125/02 | 812 813 831 822 824 | ENTRANCE STAIR DEPLOYED; FLOOR PANELS FROM FR 16 TO FR 20; GASKET REMOVED; | 125 126 | LATERAL AVIONIC COMPARTMENT CLEANING OF EWIS INSTALLED IN THE LATERAL AVIONIC COMPARTMENT (ONLY IF CONTAMINATED) (EWIS) | AF | RST |  |  |  | 72 MO | MRB |  |  | 249200-100-028 | 1 1 | 0.30 0.30 | 0.06 0.05 | 1.55 | A/C WITH ENTRANCE STAIRS
| 2-20 | 200125-03-1 | MRB 20.0.125/03 | 812 831 822 824 | 813 IF INSTALLED; | 125 126 | LATERAL AVIONIC COMPARTMENT GENERAL VISUAL INSPECTION OF EWIS INSTALLED IN THE LATERAL AVIONIC COMPARTMENT (EWIS) | AF | GVI |  |  |  | 48 MO | MRB |  |  | 249200-210-808 | 1 1 | 0.25 0.25 | 0.04 0.05 | 0.02 | A/C WITHOUT ENTRANCE STAIRS
| 2-20 | 200125-04-1 | MRB 20.0.125/04 | 812 813 831 822 824 | ENTRANCE STAIR DEPLOYED; FLOOR PANELS FROM FR 16 TO FR 20; GASKET REMOVED; | 125 126 | LATERAL AVIONIC COMPARTMENT GENERAL VISUAL INSPECTION OF EWIS INSTALLED IN THE LATERAL AVIONIC COMPARTMENT (EWIS) | AF | GVI |  |  |  | 48 MO | MRB |  |  | 249200-210-807 | 1 1 | 0.25 0.25 | 0.06 0.05 | 1.55 | A/C WITH ENTRANCE STAIRS
| 2-20 | 200125-05-1 | MRB 20.0.125/05 | 812 831 822 | 103VU; 105VU; 106VU; 107VU; | 125 126 | LATERAL AVIONIC COMPARTMENT GENERAL VISUAL INSPECTION OF 105, 106, 103, 107 AND 70 VUS INSTALLED IN THE LATERAL AVIONIC COMPARTMENT (EWIS) | AF | GVI |  |  |  | 72 MO | MRB |  |  | 249200-210-030 | 1 1 | 0.25 0.25 | 0.04 0.02 | 4.00 | ALL
| 2-20 | 200125-06-1 | MRB 20.0.125/06 | 812 831 822 824 | FLOOR PANELS FROM FR 9 TO FR 16; 813 IF INSTALLED; | 125 126 | LATERAL AVIONIC COMPARTMENT DETAILED INSPECTION OF G, E AND P ROUTES INSTALLED IN THE LATERAL AVIONIC COMPARTMENT (EWIS) | AF | DET |  |  |  | 72 MO | MRB |  |  | 249200-220-008 | 1 1 | 0.25 0.25 | 0.04 0.05 | 4.12 | A/C WITHOUT ENTRANCE STAIRS
| 2-20 | 200125-07-1 | MRB 20.0.125/07 | 812 813 831 822 824 | ENTRANCE STAIR DEPLOYED; FLOOR PANELS FROM FR 9 TO FR 20; GASKET REMOVED; | 125 126 | LATERAL AVIONIC COMPARTMENT DETAILED INSPECTION OF G, E AND P ROUTES INSTALLED IN THE LATERAL AVIONIC COMPARTMENT (EWIS) | AF | DET |  |  |  | 72 MO | MRB |  |  | 249200-220-009 | 1 1 | 0.25 0.25 | 0.06 0.05 | 5.45 | A/C WITH ENTRANCE STAIRS
| 2-20 | 200127-01-1 | MRB 20.0.127/01 | 127AF 127BF 127CF 127DF 131AW 131BW 131CW 131DW 128CF 128EF 132BW 132EW 824 825 |  | 127 128 | REAR AVIONIC COMPARTMENT CLEANING OF EWIS INSTALLED IN THE REAR AVIONIC COMPARTMENT (ONLY IF CONTAMINATED) (EWIS) | AF | RST |  |  |  | 72 MO | MRB |  |  | 249200-100-006 | 1 1 | 0.30 0.30 | 0.19 0.14 |  | PRE 20509 PRE 21999
| 2-20 | 200127-02-1 | MRB 20.0.127/02 | 127BF 127BG 127CF 127DF 131AW 131BW 131CW 131DW 128CF 128EG 132BW 132EW 824 825 |  | 127 128 | REAR AVIONIC COMPARTMENT CLEANING OF EWIS INSTALLED IN THE REAR AVIONIC COMPARTMENT (ONLY IF CONTAMINATED) (EWIS) | AF | RST |  |  |  | 72 MO | MRB |  |  | 249200-100-013 | 1 1 | 0.30 0.30 | 0.19 0.15 |  | POST 20509 OR POST 21999
| 2-20 | 200127-03-1 | MRB 20.0.127/03 | 127AF 127BF 127CF 127DF 131AW 131BW 131CW 131DW 128CF 128EF 132BW 132EW 824 825 |  | 127 128 | REAR AVIONIC COMPARTMENT GENERAL VISUAL INSPECTION OF EWIS INSTALLED IN THE REAR AVIONIC COMPARTMENT (EWIS) | AF | GVI |  |  |  | 48 MO | MRB |  |  | 249200-210-032 | 1 1 | 0.25 0.25 | 0.19 0.14 |  | PRE 20509 PRE 21999
| 2-20 | 200127-04-1 | MRB 20.0.127/04 | 127BF 127BG 127CF 127DF 131AW 131BW 131CW 131DW 128CF 128EG 132BW 132EW 824 825 |  | 127 128 | REAR AVIONIC COMPARTMENT GENERAL VISUAL INSPECTION OF EWIS INSTALLED IN THE REAR AVIONIC COMPARTMENT (EWIS) | AF | GVI |  |  |  | 48 MO | MRB |  |  | 249200-210-033 | 1 1 | 0.25 0.25 | 0.19 0.15 |  | POST 20509 OR POST 21999
| 2-20 | 200127-05-1 | MRB 20.0.127/05 | 824 825 | PARTITION WALL PANELS ON FR 24A; 63VU; | 127 128 | REAR AVIONIC COMPARTMENT GENERAL VISUAL INSPECTION OF 80, 63, 187, 188 VU INSTALLED IN THE REAR AVIONIC COMPARTMENT (EWIS) | AF | GVI |  |  |  | 72 MO | MRB |  |  | 249200-210-034 | 1 1 | 0.25 0.25 | 0.05 | 1.00 | ALL
| 2-20 | 200127-06-1 | MRB 20.0.127/06 | 127AF 127BF 127CF 127DF 131AW 131BW 131CW 131DW 128CF 128EF 132BW 132EW 824 825 | FLOOR PANELS FROM FR 20 TO FR 24; | 127 128 | REAR AVIONIC COMPARTMENT DETAILED INSPECTION OF G, E AND P ROUTES INSTALLED IN THE REAR AVIONIC COMPARTMENT (EWIS) | AF | DET |  |  |  | 72 MO | MRB |  |  | 249200-220-006 | 1 1 | 0.25 0.25 | 0.19 0.14 | 3.30 | PRE 20509 PRE 21999
| 2-20 | 200127-07-1 | MRB 20.0.127/07 | 127BF 127BG 127CF 127DF 131AW 131BW 131CW 131DW 128CF 128EG 132BW 132EW 824 825 | FLOOR PANELS FROM FR 20 TO FR 24; | 127 128 | REAR AVIONIC COMPARTMENT DETAILED INSPECTION OF G, E AND P ROUTES INSTALLED IN THE REAR AVIONIC COMPARTMENT (EWIS) | AF | DET |  |  |  | 72 MO | MRB |  |  | 249200-220-007 | 1 1 | 0.25 0.25 | 0.19 0.15 | 3.30 | POST 20509 OR POST 21999
| 2-20 | 200129-01-1 | MRB 20.0.129/01 | 221DF 221EF 222EF 222FF 812 813 824 831 | ENTRANCE STAIR DEPLOYED; GASKET REMOVED; | 129 | STAIR BAY CLEANING OF EWIS INSTALLED IN THE STAIR BAY (ONLY IF CONTAMINATED) (EWIS) | AF | RST |  |  |  | 72 MO | MRB |  |  | 249200-100-032 | 1 | 0.50 | 0.54 | 0.05 | A/C WITH ENTRANCE STAIRS
| 2-20 | 200129-02-1 | MRB 20.0.129/02 | 221DF 221EF 222EF 222FF 812 813 824 831 | ENTRANCE STAIR DEPLOYED; GASKET REMOVED; | 129 | STAIR BAY GENERAL VISUAL INSPECTION OF EWIS INSTALLED IN THE STAIR BAY (EWIS) | AF | GVI |  |  |  | 48 MO | MRB |  |  | 249200-210-809 | 1 | 0.25 | 0.54 | 0.05 | A/C WITH ENTRANCE STAIRS
| 2-20 | 200129-03-1 | MRB 20.0.129/03 | 221DF 221EF 222EF 222FF 812 813 824 831 | ENTRANCE STAIR DEPLOYED; FLOOR PANELS FROM FR 16 TO FR 20; GASKET REMOVED; | 129 | STAIR BAY DETAILED INSPECTION OF G, E AND P ROUTES INSTALLED IN THE STAIR BAY (EWIS) | AF | DET |  |  |  | 72 MO | MRB |  |  | 249200-220-010 | 1 | 0.25 | 0.54 | 1.55 | A/C WITH ENTRANCE STAIRS
| 2-20 | 200131-01-1 | MRB 20.0.131/01 | 825 | SIDEWALL AND CEILING PANELS REMOVED; | 131 132 | FORWARD CARGO COMPARTMENT CLEANING OF EWIS INSTALLED IN THE FORWARD CARGO COMPARTMENT (ONLY IF CONTAMINATED) (EWIS) | AF | RST |  |  |  | 72 MO | MRB |  |  | 249200-100-025 | 1 1 | 0.25 0.25 | 0.03 | 4.20 | ALL
| 2-20 | 200131-02-1 | MRB 20.0.131/02 | 825 | SIDEWALL AND CEILING PANELS REMOVED; | 131 132 | FORWARD CARGO COMPARTMENT GENERAL VISUAL INSPECTION OF G, E AND P ROUTES INSTALLED IN THE FORWARD CARGO COMPARTMENT (EWIS) | AF | GVI |  |  |  | 144 MO | MRB |  |  | 249200-210-805 | 1 1 | 0.25 0.25 | 0.03 | 4.20 | ALL
| 2-20 | 200131-03-1 | MRB 20.0.131/03 |  | ACT; | 131 132 | FORWARD CARGO COMPARTMENT GENERAL VISUAL INSPECTION OF EWIS INSTALLED AT THE ACT(S) (EWIS) NOTE: THIS TASK COULD BE PERFORMED AT THE OPPORTUNITY OF R/I | AF | GVI |  |  |  | 72 ACT MO | MRB |  |  | 249200-210-048 | 1 1 | 0.30 0.30 |  | 5.67 | IF ACT(S) IN FWD CARGO COMPARTMENT INSTALLED
| 2-20 | 200133-01-1 | MRB 20.0.133/01 | 133AL 134AR 825 | FLOOR PANELS REMOVED; | 133 134 | UNDERFLOOR BAY OF FWD CARGO COMPARTMENT CLEANING OF EWIS INSTALLED IN THE UNDERFLOOR BAY OF FORWARD CARGO COMPARTMENT (ONLY IF CONTAMINATED) (EWIS) | AF | RST |  |  |  | 72 MO | MRB |  |  | 249200-100-024 | 1 1 | 0.25 0.25 | 0.02 0.05 | 6.00 | ALL
| 2-20 | 200137-01-1 | MRB 20.0.137/01 | 131NW 131PW 132PW 825 | ACT(S) NO.4 AND NO.6 REMOVED (IF INSTALLED); | 137 138 | BAY BEHIND FWD CARGO COMPARTMENT CLEANING OF EWIS INSTALLED IN THE BAY BEHIND FWD CARGO COMPARTMENT (ONLY IF CONTAMINATED) (EWIS) | AF | RST |  |  |  | 72 MO | MRB |  |  | 249200-100-029 | 1 1 | 0.15 0.15 | 0.05 0.06 | 17.01 | ALL
| 2-20 | 200141-01-1 | MRB 20.0.141/01 | 147AZ 734 148AZ 744 |  | 141 142 | WING CENTRE BOX GENERAL VISUAL INSPECTION OF EXPOSED EWIS INSTALLED IN THE WING CENTRE BOX (EWIS) | AF | GVI |  |  |  | 144 MO | MRB |  |  | 249200-210-026 | 1 1 | 0.25 0.25 | 0.05 0.05 |  | ALL
| 2-20 | 200145-01-1 | MRB 20.0.145/01 | 832 842 | FLOOR PANELS FROM FR 36 TO FR 46; | 145 146 | ZONE UNDER CABIN FLOOR CLEANING OF EWIS INSTALLED IN THE ZONE UNDER CABIN FLOOR (ONLY IF CONTAMINATED) (EWIS) | AF | RST |  |  |  | 72 MO | MRB |  |  | 249200-100-015 | 1 1 | 0.15 0.15 | 0.02 0.02 | 4.20 | ALL
| 2-20 | 200151-01-1 | MRB 20.0.151/01 | 826 | ACT(S) REMOVED (IF INSTALLED); SIDEWALL PANELS FROM FR 46 TO FR 59; | 151 152 | AFT CARGO COMPARTMENT CLEANING OF EWIS INSTALLED IN THE AFT CARGO COMPARTMENT (ONLY IF CONTAMINATED) (EWIS) | AF | RST |  |  |  | 72 MO | MRB |  |  | 249200-100-026 | 1 1 | 0.25 0.25 | 0.02 | 37.32 | ALL
| 2-20 | 200151-02-1 | MRB 20.0.151/02 | 826 | ACT(S) REMOVED (IF INSTALLED); CEILING PANELS FROM FR 46 TO FR 59; SIDEWALL PANELS FROM FR 46 TO FR 59; | 151 152 | AFT CARGO COMPARTMENT GENERAL VISUAL INSPECTION OF P ROUTES INSTALLED IN AFT CARGO COMPARTMENT (EWIS) | AF | GVI |  |  |  | 144 MO | MRB |  |  | 249200-210-806 | 1 1 | 0.15 0.15 | 0.02 | 37.32 | ALL
| 2-20 | 200151-03-1 | MRB 20.0.151/03 |  | ACT; | 151 152 | AFT CARGO COMPARTMENT GENERAL VISUAL INSPECTION OF EWIS INSTALLED AT THE ACT(S) (EWIS) NOTE: THIS TASK COULD BE PERFORMED AT THE OPPORTUNITY OF R/I | AF | GVI |  |  |  | 72 ACT MO | MRB |  |  | 249200-210-046 | 1 1 | 0.30 0.30 |  | 5.67 | IF ACT(S) IN AFT CARGO COMPARTMENT INSTALLED
| 2-20 | 200161-01-1 | MRB 20.0.161/01 | 826 | ACT(S) REMOVED (IF INSTALLED); SIDEWALL PANELS FROM FR 59 TO FR 65; | 161 162 | BULK CARGO COMPARTMENT CLEANING OF EWIS INSTALLED IN THE BULK CARGO COMPARTMENT (ONLY IF CONTAMINATED) (EWIS) | AF | RST |  |  |  | 72 MO | MRB |  |  | 249200-100-030 | 1 1 | 0.15 0.15 | 0.02 | 36.72 | ALL
| 2-20 | 200161-02-1 | MRB 20.0.161/02 |  | ACT; | 161 162 | BULK CARGO COMPARTMENT GENERAL VISUAL INSPECTION OF EWIS INSTALLED AT THE ACT(S) (EWIS) NOTE: THIS TASK COULD BE PERFORMED AT THE OPPORTUNITY OF R/I | AF | GVI |  |  |  | 72 ACT MO | MRB |  |  | 249200-210-047 | 1 1 | 0.30 0.30 |  | 5.67 | IF ACT(S) IN BULK CARGO COMPARTMENT INSTALLED
| 2-20 | 200171-01-1 | MRB 20.0.171/01 | 161DW 171AL 162DW 172AR 826 | ACT NO.5 REMOVED (IF INSTALLED); CABIN FLOOR PANELS FROM FR 65 TO FR 70; | 171 172 | AFT CABIN UNDERFLOOR COMPARTMENT CLEANING OF EWIS INSTALLED IN THE AFT CABIN UNDERFLOOR COMPARTMENT (ONLY IF CONTAMINATED)(EWIS) | AF | RST |  |  |  | 144 MO | MRB |  |  | 249200-100-001 | 1 1 | 0.20 0.20 | 0.05 0.06 | 5.67 | ALL
| 2-20 | 200191-01-1 | MRB 20.0.191/01 | 191AB 191AT 191BT 191CT 191DT 191EB 191ET 191GB 191HB 191JB 191KB 191LB 192AB 192AT 192BT 192CT 192DT 192EB 192ET 192FB 192KB 192LB 192MB |  | 191 192 | AIR CONDITIONING COMPARTMENT AND FAIRINGS CLEANING OF EWIS INSTALLED IN THE AIR CONDITIONING COMPARTMENT AND FAIRINGS (ONLY IF CONTAMINATED) (EWIS) | AF | RST |  |  |  | 72 MO | MRB |  |  | 249200-100-027 | 1 1 | 0.15 0.15 | 1.15 0.97 |  | ALL
| 2-20 | 200211-01-1 | MRB 20.0.211/01 | 211BC 211FC 211HC 831 212BC 212FC 212KW 841 |  | 211 212 | COCKPIT CLEANING OF EWIS INSTALLED IN THE COCKPIT (ONLY IF CONTAMINATED) (EWIS) | AF | RST |  |  |  | 144 MO | MRB |  |  | 249200-100-016 | 1 1 | 0.30 0.30 | 0.08 0.08 |  | ALL
| 2-20 | 200211-02-1 | MRB 20.0.211/02 | 831 841 | 120VU; 49VU; | 211 212 | COCKPIT CLEANING OF EWIS INSTALLED IN 49VU AND 120VU (ONLY IF CONTAMINATED) (EWIS) | AF | RST |  |  |  | 72 MO | MRB |  |  | 249200-100-017 | 1 1 | 0.30 0.30 | 0.02 0.02 | 2.00 | ALL
| 2-20 | 200211-03-1 | MRB 20.0.211/03 | 831 841 | 120VU; 49VU; | 211 212 | COCKPIT GENERAL VISUAL INSPECTION OF EWIS OF 49VU AND THE 120VU (EWIS) | AF | GVI |  |  |  | 144 MO | MRB |  |  | 249200-210-035 | 1 1 | 0.25 0.25 | 0.02 0.02 | 2.00 | ALL
| 2-20 | 200221-01-1 | MRB 20.0.221/01 | 831 841 | DOOR FRAME LINING REMOVED; FLOOR PANELS FROM FR 12 TO FR 20; FURNISHINGS FROM FR 12 TO FR 20; GALLEYS AND TOILETS REMOVED; SEATS REMOVED; | 221 222 | FORWARD CABIN UTILITY AREA CLEANING OF EWIS INSTALLED IN THE FORWARD CABIN UTILITY AREA (ONLY IF CONTAMINATED) (EWIS) | AF | RST |  |  |  | 144 MO | MRB |  |  | 249200-100-007 | 1 1 | 0.25 0.25 | 0.02 0.02 | 21.20 | ALL
| 2-20 | 200223-01-1 | MRB 20.0.223/01 | 831 841 | CEILING PANELS FROM FR 12 TO FR 20; GALLEYS AND TOILETS REMOVED; OVERHEAD STOWAGE COMPARTMENTS REMOVED; | 223 224 | FORWARD CABIN OVERHEAD COMPARTMENT CLEANING OF EWIS INSTALLED IN THE FORWARD CABIN OVERHEAD COMPARTMENT (ONLY IF CONTAMINATED) (EWIS) | AF | RST |  |  |  | 144 MO | MRB |  |  | 249200-100-010 | 1 1 | 0.20 0.20 | 0.02 0.02 | 14.00 | ALL
| 2-20 | 200223-02-1 | MRB 20.0.223/02 | 831 | 2000VU; | 223 224 | FORWARD CABIN OVERHEAD COMPARTMENT GENERAL VISUAL INSPECTION OF EWIS OF THE 2000VU (EWIS) | AF | GVI |  |  |  | 144 MO | MRB |  |  | 249200-210-029 | 1 1 | 0.25 0.25 | 0.02 | 1.00 | ALL
| 2-20 | 200231-01-1 | MRB 20.0.231/01 | 831 841 | DOOR FRAME LINING REMOVED; FURNISHINGS; GALLEYS; SEATS REMOVED; SIDEWALL PANELS FROM FR 20 TO FR 35; TOILET REMOVAL/INSTALLATION; | 231 232 | FORWARD PASSENGER COMPARTMENT CLEANING OF EWIS INSTALLED IN THE FORWARD PASSENGER COMPARTMENT (ONLY IF CONTAMINATED) (EWIS) | AF | RST |  |  |  | 144 MO | MRB |  |  | 249200-100-002 | 1 1 | 0.25 0.25 | 0.02 0.02 | 30.40 | A318 OR A319 OR A320
| 2-20 | 200231-02-1 | MRB 20.0.231/02 | 831 841 | DOOR FRAME LINING REMOVED; FURNISHINGS; GALLEYS; SEATS REMOVED; SIDEWALL PANELS FROM FR 20 TO FR 35.8; TOILET REMOVAL/INSTALLATION; | 231 232 | FORWARD PASSENGER COMPARTMENT CLEANING OF EWIS INSTALLED IN THE FORWARD PASSENGER COMPARTMENT (ONLY IF CONTAMINATED) (EWIS) | AF | RST |  |  |  | 144 MO | MRB |  |  | 249200-100-012 | 1 1 | 0.25 0.25 | 0.02 0.02 | 30.40 | A321
R | 2-20 | 200231-03-1 | MRB 20.0.231/03 | 831 841 | SEAT COVERS REMOVED IF NECESSARY; | 231 232 | FORWARD PASSENGER COMPARTMENT GENERAL VISUAL INSPECTION OF EWIS CONNECTIONS, ATTACHMENT POINTS AND ELECTRICAL CONNECTORS BETWEEN SEAT AND A/C INSTALLED IN THE FORWARD PASSENGER COMPARTMENT (EWIS) NOTE: THIS TASK IS APPLICABLE FOR A/C VERSIONS WITH SEATS AND WITH EWIS BETWEEN SEAT AND A/C ONLY | AF | GVI |  |  |  | 72 MO | MRB |  |  | 249200-210-036 | 1 1 | 0.25 0.25 | 0.02 0.02 | 2.75 | A/C WITH SEATS AND WITH EWIS
| 2-20 | 200233-01-1 | MRB 20.0.233/01 | 831 841 | CEILING PANELS FROM FR 20 TO FR 35; GALLEYS AND TOILETS REMOVED; OVERHEAD STOWAGE COMPARTMENTS REMOVED; | 233 234 | FORWARD PASSENGER COMPARTMENT OVERHEAD COMPARTMENT CLEANING OF EWIS INSTALLED IN THE FORWARD PASSENGER COMPARTMENT OVERHEAD COMPARTMENT (ONLY IF CONTAMINATED) (EWIS) | AF | RST |  |  |  | 144 MO | MRB |  |  | 249200-100-005 | 1 1 | 0.25 0.25 | 0.02 0.02 | 14.00 | A318 OR A319 OR A320
| 2-20 | 200233-02-1 | MRB 20.0.233/02 | 831 841 | CEILING PANELS FROM FR 20 TO FR 35.8; GALLEYS AND TOILETS REMOVED; OVERHEAD STOWAGE COMPARTMENTS REMOVED; | 233 234 | FORWARD PASSENGER COMPARTMENT OVERHEAD COMPARTMENT CLEANING OF EWIS INSTALLED IN THE FORWARD PASSENGER COMPARTMENT OVERHEAD COMPARTMENT (ONLY IF CONTAMINATED) (EWIS) | AF | RST |  |  |  | 144 MO | MRB |  |  | 249200-100-011 | 1 1 | 0.25 0.25 | 0.02 0.02 | 14.00 | A321
| 2-20 | 200233-03-1 | MRB 20.0.233/03 | 831 841 | CEILING PANELS FROM FR 20 TO FR 35; GALLEYS AND TOILETS REMOVED; OVERHEAD STOWAGE COMPARTMENTS REMOVED; | 233 234 | FORWARD PASSENGER COMPARTMENT OVERHEAD COMPARTMENT GENERAL VISUAL INSPECTION OF ALL G & P ROUTES INSTALLED IN THE FORWARD PASSENGER COMPARTMENT OVERHEAD COMPARTMENT (EWIS) | AF | GVI |  |  |  | 144 MO | MRB |  |  | 249200-210-810 | 1 1 | 0.25 0.25 | 0.02 0.02 | 14.00 | A318 OR A319 OR A320
| 2-20 | 200233-04-1 | MRB 20.0.233/04 | 831 841 | CEILING PANELS FROM FR 20 TO FR 35.8; GALLEYS AND TOILETS REMOVED; OVERHEAD STOWAGE COMPARTMENTS REMOVED; | 233 234 | FORWARD PASSENGER COMPARTMENT OVERHEAD COMPARTMENT GENERAL VISUAL INSPECTION OF ALL G & P ROUTES INSTALLED IN THE FORWARD PASSENGER COMPARTMENT OVERHEAD COMPARTMENT (EWIS) | AF | GVI |  |  |  | 144 MO | MRB |  |  | 249200-210-811 | 1 1 | 0.20 0.20 | 0.02 0.02 | 14.00 | A321
| 2-20 | 200241-01-1 | MRB 20.0.241/01 | 832 842 | FURNISHINGS; GALLEYS; SEATS REMOVED; SIDEWALL PANELS FROM FR 35 TO FR 47; TOILET REMOVAL/INSTALLATION; | 241 242 | CENTER PASSENGER COMPARTMENT CLEANING OF EWIS INSTALLED IN THE CENTER PASSENGER COMPARTMENT (ONLY IF CONTAMINATED) (EWIS) | AF | RST |  |  |  | 144 MO | MRB |  |  | 249200-100-003 | 1 1 | 0.25 0.25 | 0.02 0.02 | 28.00 | A318 OR A319 OR A320
| 2-20 | 200241-02-1 | MRB 20.0.241/02 | 832 842 | FURNISHINGS; GALLEYS AND TOILETS REMOVED; SEATS REMOVED; SIDEWALL PANELS FROM FR 35.8 TO FR 47; | 241 242 | CENTER PASSENGER COMPARTMENT CLEANING OF EWIS INSTALLED IN THE CENTER PASSENGER COMPARTMENT (ONLY IF CONTAMINATED) (EWIS) | AF | RST |  |  |  | 144 MO | MRB |  |  | 249200-100-008 | 1 1 | 0.25 0.25 | 0.02 0.02 | 14.00 | A321
| 2-20 | 200241-03-1 | MRB 20.0.241/03 | 832 842 | GALLEYS AND TOILETS REMOVED; LINING AT FR 47, RH ONLY; | 241 242 | CENTER PASSENGER COMPARTMENT GENERAL VISUAL INSPECTION OF G ROUTES INSTALLED AROUND FR 47/48 (A320)/FR 47.1 (A321)/FR 47/51 (A319)/FR 47/54 (A318) (EWIS) | AF | GVI |  |  |  | 144 MO | MRB |  |  | 249200-210-031 | 1 1 | 0.15 0.15 | 0.02 0.02 | 14.30 | ALL
R | 2-20 | 200241-04-1 | MRB 20.0.241/04 | 832 842 | SEAT COVERS REMOVED IF NECESSARY; | 241 242 | CENTER PASSENGER COMPARTMENT GENERAL VISUAL INSPECTION OF EWIS CONNECTIONS, ATTACHMENT POINTS AND ELECTRICAL CONNECTORS BETWEEN SEATS AND A/C INSTALLED IN THE CENTER PASSENGER COMPARTMENT (EWIS) NOTE: THIS TASK IS APPLICABLE FOR A/C VERSIONS WITH SEATS AND WITH EWIS BETWEEN SEAT AND A/C ONLY | AF | GVI |  |  |  | 72 MO | MRB |  |  | 249200-210-037 | 1 1 | 0.25 0.25 | 0.02 0.02 | 2.75 | A/C WITH SEATS AND WITH EWIS
| 2-20 | 200243-01-1 | MRB 20.0.243/01 | 832 842 | CEILING PANELS FROM FR 35 TO FR 47; GALLEYS AND TOILETS REMOVED; OVERHEAD STOWAGE BINS FROM FR 35 TO FR 47; | 243 244 | CENTER PASSENGER OVERHEAD COMPARTMENT CLEANING OF EWIS INSTALLED IN THE CENTER PASSENGER OVERHEAD COMPARTMENT (ONLY IF CONTAMINATED) (EWIS) | AF | RST |  |  |  | 144 MO | MRB |  |  | 249200-100-009 | 1 1 | 0.20 0.20 | 0.02 0.02 | 14.00 | A318 OR A319 OR A320
| 2-20 | 200243-02-1 | MRB 20.0.243/02 | 832 842 | CEILING PANELS REMOVED; GALLEYS AND TOILETS REMOVED; OVERHEAD STOWAGE BINS FROM FR 35.8 TO FR 47.1; | 243 244 | CENTER PASSENGER OVERHEAD COMPARTMENT CLEANING OF EWIS INSTALLED IN THE CENTER PASSENGER OVERHEAD COMPARTMENT (ONLY IF CONTAMINATED) (EWIS) | AF | RST |  |  |  | 144 MO | MRB |  |  | 249200-100-014 | 1 1 | 0.20 0.20 | 0.02 0.02 | 14.67 | A321
| 2-20 | 200243-03-1 | MRB 20.0.243/03 | 832 842 | CEILING PANELS REMOVED; OVERHEAD STOWAGE BINS FROM FR 35 TO FR 47; | 243 244 | CENTER PASSENGER OVERHEAD COMPARTMENT GENERAL VISUAL INSPECTION OF G AND P ROUTES INSTALLED IN THE CENTER PASSENGER OVERHEAD COMPARTMENT (EWIS) | AF | GVI |  |  |  | 144 MO | MRB |  |  | 249200-210-041 | 1 1 | 0.15 0.15 | 0.02 0.02 | 0.67 | A318 OR A319 OR A320
| 2-20 | 200243-04-1 | MRB 20.0.243/04 | 832 842 | CEILING PANELS REMOVED; OVERHEAD STOWAGE BINS FROM FR 35.8 TO FR 47.1; | 243 244 | CENTER PASSENGER OVERHEAD COMPARTMENT GENERAL VISUAL INSPECTION OF G AND P ROUTES INSTALLED IN THE CENTER PASSENGER OVERHEAD COMPARTMENT (EWIS) | AF | GVI |  |  |  | 144 MO | MRB |  |  | 249200-210-038 | 1 1 | 0.15 0.15 | 0.02 0.02 | 0.67 | A321
| 2-20 | 200251-01-1 | MRB 20.0.251/01 | 832 842 | DOOR FRAME LINING REMOVED; GALLEYS AND TOILETS REMOVED; SIDEWALL PANELS FROM FR 47 TO FR 64 REMOVED; | 251 252 | AFT PASSENGER COMPARTMENT CLEANING OF EWIS INSTALLED IN THE AFT PASSENGER COMPARTMENT (ONLY IF CONTAMINATED) (EWIS) | AF | RST |  |  |  | 144 MO | MRB |  |  | 249200-100-018 | 1 1 | 0.25 0.25 | 0.02 0.02 | 16.40 | A321
| 2-20 | 200251-02-1 | MRB 20.0.251/02 | 832 842 | GALLEYS AND TOILETS REMOVED; SIDEWALL PANELS FROM FR 47 TO FR 64 REMOVED; | 251 252 | AFT PASSENGER COMPARTMENT CLEANING OF EWIS INSTALLED IN THE AFT PASSENGER COMPARTMENT (ONLY IF CONTAMINATED) (EWIS) | AF | RST |  |  |  | 144 MO | MRB |  |  | 249200-100-019 | 1 1 | 0.25 0.25 | 0.02 0.02 | 14.00 | A318 OR A319 OR A320
R | 2-20 | 200251-03-1 | MRB 20.0.251/03 | 832 842 | SEAT COVERS REMOVED IF NECESSARY; | 251 252 | AFT PASSENGER COMPARTMENT GENERAL VISUAL INSPECTION OF EWIS CONNECTIONS, ATTACHMENT POINTS AND ELECTRICAL CONNECTORS BETWEEN SEATS AND A/C INSTALLED IN THE AFT PASSENGER COMPARTMENT (EWIS) NOTE: THIS TASK IS APPLICABLE FOR A/C VERSIONS WITH SEATS AND WITH EWIS BETWEEN SEAT AND A/C ONLY | AF | GVI |  |  |  | 72 MO | MRB |  |  | 249200-210-039 | 1 1 | 0.25 0.25 | 0.02 0.02 | 2.75 | A/C WITH SEATS AND WITH EWIS
| 2-20 | 200253-01-1 | MRB 20.0.253/01 | 832 842 | CEILING PANELS REMOVED; GALLEYS AND TOILETS REMOVED; OVERHEAD STOWAGE BINS FROM FR 47 TO FR 64 REMOVED; | 253 254 | AFT PASSENGER OVERHEAD COMPARTMENT CLEANING OF EWIS INSTALLED IN THE AFT PASSENGER OVERHEAD COMPARTMENT (ONLY IF CONTAMINATED) (EWIS) | AF | RST |  |  |  | 144 MO | MRB |  |  | 249200-100-021 | 1 1 | 0.20 0.20 | 0.02 0.02 | 14.67 | ALL
| 2-20 | 200253-02-1 | MRB 20.0.253/02 | 832 842 | CEILING PANELS REMOVED; OVERHEAD STOWAGE BINS FROM FR 47 TO FR 64 REMOVED; | 253 254 | AFT PASSENGER OVERHEAD COMPARTMENT GENERAL VISUAL INSPECTION OF G AND P ROUTES INSTALLED IN THE AFT PASSENGER OVERHEAD COMPARTMENT (EWIS) | AF | GVI |  |  |  | 144 MO | MRB |  |  | 249200-210-042 | 1 1 | 0.15 0.15 | 0.02 0.02 | 0.67 | ALL
| 2-20 | 200261-01-1 | MRB 20.0.261/01 | 832 842 | GALLEYS AND TOILETS REMOVED; SEATS REMOVED; SIDEWALL PANELS FROM FR 64 TO FR 70; | 261 262 | AFT CABIN UTILITY AREA CLEANING OF EWIS INSTALLED IN THE AFT CABIN UTILITY AREA (ONLY IF CONTAMINATED) (EWIS) | AF | RST |  |  |  | 144 MO | MRB |  |  | 249200-100-022 | 1 1 | 0.25 0.25 | 0.02 0.02 | 14.00 | ALL
| 2-20 | 200261-02-1 | MRB 20.0.261/02 | 832 842 | GALLEYS AND TOILETS REMOVED; LINING AT FR 67; | 261 262 | AFT CABIN UTILITY AREA GENERAL VISUAL INSPECTION OF P ROUTES INSTALLED IN THE AFT CABIN UTILITY AREA (EWIS) | AF | GVI |  |  |  | 144 MO | MRB |  |  | 249200-210-044 | 1 1 | 0.33 0.33 | 0.02 0.02 | 14.30 | ALL
R | 2-20 | 200261-03-1 | MRB 20.0.261/03 | 832 842 | SEAT COVERS REMOVED IF NECESSARY; | 261 262 | AFT CABIN UTILITY AREA GENERAL VISUAL INSPECTION OF EWIS CONNECTIONS, ATTACHMENT POINTS AND ELECTRICAL CONNECTORS BETWEEN SEATS AND A/C INSTALLED IN THE AFT CABIN UTILITY AREA (EWIS) NOTE: THIS TASK IS APPLICABLE FOR A/C VERSIONS WITH SEATS AND WITH EWIS CONNECTIONS BETWEEN SEAT AND A/C ONLY | AF | GVI |  |  |  | 72 MO | MRB |  |  | 249200-210-040 | 1 1 | 0.25 0.25 | 0.02 0.02 | 2.75 | A/C WITH SEATS AND WITH EWIS
| 2-20 | 200263-01-1 | MRB 20.0.263/01 | 832 842 | CEILING PANELS REMOVED; GALLEYS AND TOILETS REMOVED; OVERHEAD STOWAGE BINS FROM FR 64 TO FR 70; | 263 264 | AFT CABIN OVERHEAD COMPARTMENT CLEANING OF EWIS INSTALLED IN THE AFT CABIN OVERHEAD COMPARTMENT (ONLY IF CONTAMINATED) (EWIS) | AF | RST |  |  |  | 144 MO | MRB |  |  | 249200-100-023 | 1 1 | 0.20 0.20 | 0.02 0.02 | 14.67 | ALL
| 2-20 | 200263-02-1 | MRB 20.0.263/02 | 832 842 | CEILING PANELS REMOVED; OVERHEAD STOWAGE BINS FROM FR 64 TO FR 70; | 263 264 | AFT CABIN OVERHEAD COMPARTMENT GENERAL VISUAL INSPECTION OF G AND P ROUTES INSTALLED IN THE AFT CABIN OVERHEAD COMPARTMENT (EWIS) | AF | GVI |  |  |  | 144 MO | MRB |  |  | 249200-210-043 | 1 1 | 0.15 0.15 | 0.02 0.02 | 0.67 | ALL
| 2-20 | 200263-03-1 | MRB 20.0.263/03 | 832 842 | CIRCUIT BREAKER PANEL; | 263 264 | AFT CABIN OVERHEAD COMPARTMENT GENERAL VISUAL INSPECTION OF ALL EWIS OF 2001 VU (EWIS) | AF | GVI |  |  |  | 144 MO | MRB |  |  | 249200-210-045 | 1 1 | 0.20 0.20 | 0.02 0.02 | TBD | ALL
| 2-20 | 200315-01-1 | MRB 20.0.315/01 | 315AL 316AR |  | 315 316 | TAIL CONE AND APU ACCESSORY COMPARTMENT GENERAL VISUAL INSPECTION OF G AND P ROUTES INSTALLED IN THE TAIL CONE AND APU ACCESSORY COMPARTMENT (EWIS) | AF | GVI |  |  |  | 24 MO | MRB |  |  | 249200-210-025 | 1 1 | 0.10 0.10 | 0.01 0.01 |  | ALL
| 2-20 | 200413-01-1 | MRB 20.0.413/01 | 413AL 413BL 413CL 413DL 413EL 414AR 414AZ 414BR 414CR 414FR 423AL 423AZ 423BL 423CL 423DL 423FL 424AR 424BR 424CR 424ER |  | 413 414 423 424 | UPPER FORWARD PYLON DETAILED INSPECTION OF EWIS INSTALLED IN THE UPPER FORWARD PYLON (EWIS) | AF | DET |  |  |  | 24 MO | MRB |  |  | 249200-220-001 | 1 1 1 1 | 0.13 0.13 0.13 0.13 | 0.18 0.16 0.24 0.10 |  | CFM56-5 PRE 33844 OR IAE PRE 33847
| 2-20 | 200413-02-1 | MRB 20.0.413/02 | 413AL 413BL 413CL 413DL 413EL 414AR 414AZ 414BR 414CR 414DR 423AL 423AZ 423BL 423CL 423DL 423EL 424AR 424BR 424CR 424DR |  | 413 414 423 424 | UPPER FORWARD PYLON DETAILED INSPECTION OF EWIS INSTALLED IN THE UPPER FORWARD PYLON (EWIS) | AF | DET |  |  |  | 24 MO | MRB |  |  | 249200-220-002 | 1 1 1 1 | 0.13 0.13 0.13 0.13 | 0.18 0.13 0.26 0.11 |  | PW6000A
| 2-20 | 200413-03-1 | MRB 20.0.413/03 | 413AL 413AR 413BL 413BR 413CL 413CR 413DT 471AL 471AR 414AZ 423AL 423AR 423AZ 423BL 423BR 423CL 423CR 423DT 481AL 481AR |  | 413 414 423 424 | UPPER FORWARD PYLON DETAILED INSPECTION OF EWIS INSTALLED IN THE UPPER FORWARD PYLON (EWIS) | AF | DET |  |  |  | 24 MO | MRB |  |  | 249200-220-001 | 1 1 1 1 | 0.13 0.13 0.13 0.13 | 0.31 0.02 0.33 |  | CFM56-5 POST 33844 OR IAE POST 33847
| 2-20 | 200413-04-1 | MRB 20.0.413/04 | 413AT 414AR 414BR 414CR 423AT 424AR 424BR 424CR 424DR |  | 413 414 423 424 | UPPER FORWARD PYLON GENERAL VISUAL INSPECTION OF EWIS INSTALLED IN THE UPPER FORWARD PYLON (EWIS) | AF | GVI |  |  |  | 48 MO | MRB |  |  | 249200-210-818 | 1 1 1 1 | 0.50 0.50 0.50 0.50 | 0.25 0.08 0.28 0.11 |  | PW1100G
| 2-20 | 200413-05-1 | MRB 20.0.413/05 | 411AL 414AR 414BR 421AL 424AR 424BR 424CR |  | 413 414 423 424 | UPPER FORWARD PYLON GENERAL VISUAL INSPECTION OF EWIS INSTALLED IN THE UPPER FORWARD PYLON (EWIS) | AF | GVI |  |  |  | 48 MO | MRB |  |  | 249200-210-819 | 1 1 1 1 | 0.50 0.50 0.50 0.50 | 0.05 0.05 0.05 0.08 |  | LEAP-1A
| 2-20 | 200415-01-1 | MRB 20.0.415/01 | 415AL 415AR 415BL 415BR 415CR 425AL 425AR 425BL 425BR 425CR |  | 415 425 | PYLON PRIMARY STRUCTURE GENERAL VISUAL INSPECTION OF EWIS INSTALLED IN THE PYLON PRIMARY STRUCTURE (EWIS) | AF | GVI |  |  |  | 48 MO | MRB |  |  | 249200-210-816 | 1 1 | 0.42 0.42 | 0.20 0.18 |  | PW1100G
| 2-20 | 200415-02-1 | MRB 20.0.415/02 | 415AL 415AR 415BL 415BR 415CR 425AL 425AR 425BL 425BR 425CR |  | 415 425 | PYLON PRIMARY STRUCTURE GENERAL VISUAL INSPECTION OF EWIS INSTALLED IN THE PYLON PRIMARY STRUCTURE (EWIS) | AF | GVI |  |  |  | 48 MO | MRB |  |  | 249200-210-821 | 1 1 | 0.42 0.42 | 0.20 0.18 |  | LEAP-1A
| 2-20 | 200435-01-1 | MRB 20.0.435/01 | 437AL 438AR 447AL 448AR |  | 435 436 445 446 | FAN COMPARTMENT DETAILED INSPECTION OF EWIS IN THE FAN AND ACCESSORY GEAR BOX (EWIS) | AF | DET |  |  |  | 24 MO | MRB |  |  | 249200-220-003 | 1 1 1 1 | 0.13 0.13 0.13 0.13 | 0.02 0.04 0.02 0.04 |  | CEO
| 2-20 | 200435-02-1 | MRB 20.0.435/02 | 437AL 438AR 447AL 448AR |  | 435 436 445 446 | FAN COMPARTMENT DETAILED INSPECTION OF EWIS INSTALLED IN THE FAN COMPARTMENT (EWIS) | AF | DET |  |  |  | 24 MO | MRB |  |  | 249200-220-802 | 1 1 1 1 | 0.50 0.50 0.50 0.50 | 0.02 0.04 0.02 0.04 |  | PW1100G
| 2-20 | 200435-03-1 | MRB 20.0.435/03 | 437AL 438AR 447AL 448AR |  | 435 436 445 446 | FAN COMPARTMENT DETAILED INSPECTION OF EWIS INSTALLED IN THE FAN COMPARTMENT (EWIS) | AF | DET |  |  |  | 24 MO | MRB |  |  | 249200-220-804 | 1 1 1 1 | 0.50 0.50 0.50 0.50 | 0.02 0.04 0.02 0.04 |  | LEAP-1A
| 2-20 | 200453-01-1 | MRB 20.0.453/01 | 451AL 452AR 461AL 462AR |  | 453 454 463 464 | CORE COMPARTMENT DETAILED INSPECTION OF EWIS INSTALLED IN THE HOT SECTION (EWIS) | AF | DET |  |  |  | 24 MO | MRB |  |  | 249200-220-004 | 1 1 1 1 | 0.13 0.13 0.13 0.13 | 0.06 0.20 0.06 0.20 |  | CEO
| 2-20 | 200453-02-1 | MRB 20.0.453/02 | 451AL 452AR 461AL 462AR |  | 453 454 463 464 | CORE COMPARTMENT DETAILED INSPECTION OF EWIS INSTALLED IN THE CORE COMPARTMENT (EWIS) | AF | DET |  |  |  | 24 MO | MRB |  |  | 249200-220-803 | 1 1 1 1 | 0.50 0.50 0.50 0.50 | 0.06 0.20 0.06 0.20 |  | PW1100G
| 2-20 | 200453-03-1 | MRB 20.0.453/03 | 437AL 451AL 438AR 452AR 447AL 461AL 448AR 462AR |  | 453 454 463 464 | CORE COMPARTMENT DETAILED INSPECTION OF EWIS INSTALLED IN THE CORE COMPARTMENT (EWIS) | AF | DET |  |  |  | 24 MO | MRB |  |  | 249200-220-805 | 1 1 1 1 | 0.50 0.50 0.50 0.50 | 0.08 0.24 0.08 0.24 |  | LEAP-1A
| 2-20 | 200471-01-1 | MRB 20.0.471/01 | 471AL 471BL 471CL 472AR 472BR 481AL 481BL 482AR 482BR 482CR |  | 471 472 481 482 | PYLON TO WING LEADING EDGE GENERAL VISUAL INSPECTION OF EWIS INSTALLED IN THE PYLON TO WING LEADING EDGE (EWIS) | AF | GVI |  |  |  | 48 MO | MRB |  |  | 249200-210-817 | 1 1 1 1 | 0.22 0.22 0.22 0.22 | 0.10 0.09 0.09 0.10 |  | PW1100G
| 2-20 | 200471-02-1 | MRB 20.0.471/02 | 471AL 471BL 471CL 472AR 472BR 481AL 481BL 482AR 482BR 482CR |  | 471 472 481 482 | PYLON TO WING LEADING EDGE GENERAL VISUAL INSPECTION OF EWIS INSTALLED IN THE PYLON TO WING LEADING EDGE (EWIS) | AF | GVI |  |  |  | 48 MO | MRB |  |  | 249200-210-820 | 1 1 1 1 | 0.22 0.22 0.22 0.22 | 0.10 0.09 0.09 0.10 |  | LEAP-1A
| 2-20 | 200540-02-1 | MRB 20.0.540/02 | 521AZ 521BZ 540AB 540AZ 540BB 540BZ 540CB 540DB 540EB 540FB 540GB 540HB 540JB 540KB 540LB 540MB 540NB 540PB 540QB 540RB 621AZ 621BZ 640AB 640AZ 640BB 640BZ 640CB 640DB 640EB 640FB 640GB 640HB 640JB 640KB 640LB 640MB 640NB 640PB 640QB 640RB |  | 540 640 | WING FUEL TANK GENERAL VISUAL INSPECTION OF EXPOSED EWIS WITHIN THE WING FUEL TANK (EWIS) | AF | GVI |  |  |  | 144 MO | MRB |  |  | 249200-210-801 | 1 1 | 0.30 0.30 | 1.26 1.11 |  | WITH DRY BAY
| 2-20 | 200540-03-1 | MRB 20.0.540/03 | 540AB 540AZ 540BB 540BZ 540CB 540DB 540EB 540FB 540GB 540HB 540JB 540KB 540LB 540MB 540NB 540PB 540QB 540RB 640AB 640AZ 640BB 640BZ 640CB 640DB 640EB 640FB 640GB 640HB 640JB 640KB 640LB 640MB 640NB 640PB 640QB 640RB |  | 540 640 | WING FUEL TANK GENERAL VISUAL INSPECTION OF EXPOSED EWIS WITHIN THE WING FUEL TANK (EWIS) | AF | GVI |  |  |  | 144 MO | MRB |  |  | 249200-210-801 | 1 1 | 0.30 0.30 | 1.22 1.07 |  | WITHOUT DRY BAY
| 2-20 | 200550-01-1 | MRB 20.0.550/01 | 550AB 550BB 550CB 550DB 650AB 650BB 650CB 650DB |  | 550 650 | VENT SURGE TANK GENERAL VISUAL INSPECTION OF EXPOSED EWIS WITHIN THE VENT SURGE TANK (EWIS) | AF | GVI |  |  |  | 144 MO | MRB |  |  | 249200-210-802 | 1 1 | 0.25 0.25 | 0.27 0.23 |  | ALL
| 2-20 | 200560-01-1 | MRB 20.0.560/01 | 560AB 660AB |  | 560 660 | DRY BAY (OUTBOARD) GENERAL VISUAL INSPECTION OF EXPOSED EWIS WITHIN THE DRY BAY (OUTBOARD) (EWIS) | AF | GVI |  |  |  | 144 MO | MRB |  |  | 249200-210-803 | 1 1 | 0.15 0.15 | 0.05 0.05 |  | ALL
| 2-20 | 200571-01-1 | MRB 20.0.571/01 |  | PUMP WIRING FAIRINGS; | 571 671 | MLG BAY GENERAL VISUAL INSPECTION OF P ROUTE PUMP FEEDER (EWIS) | AF | GVI |  |  |  | 144 MO | MRB |  |  | 249200-210-804 | 1 1 | 0.25 0.25 |  | TBD | ALL
| 2-20 | 202800-01-1 |  | 325BL 325BR 325CL 325CR 325DL 325DR 325EL 325ER 334BB 334DB 334FB 334GB 334HB 344BB 344DB 344FB 344GB 344HB 521AB 522AB 522FB 522NB 522SB 571AB 573AB 573BB 573CB 575AB 575AT 575BB 575CB 575DB 575EB 575FB 575GB 575KB 575LB 575MB 590AB 590BB 621AB 622AB 622FB 622NB 622SB 671AB 673AB 673BB 673CB 675AB 675AT 675BB 675CB 675DB 675EB 675FB 675GB 675KB 675LB 675MB 690AB 690BB 831FZ 831GZ 832FZ 832GZ 841FZ 841GZ 842FZ 842GZ |  | 300 500 600 700 800 | ELECTRICAL BONDING DETAILED INSPECTION OF BONDING LEADS LOCATED ON THE FOLLOWING MOVABLE SURFACES: ELEVATOR, RUDDER, FLAPS, FLAP TRACK FAIRINGS, SLATS, SPOILERS, AILERONS, LANDING GEAR DOORS AND PASSENGER/CREW DOORS | EL | DET |  |  |  | 24 MO | SIL |  |  | 249200-210-024 SIL 20-020 | 1 1 1 1 1 | 0.20 0.20 0.20 0.20 0.20 | 0.68 0.86 0.87 0.16 |  | ALL
R | 2-21 | 212100-01-1 | MRB 21.21.00/05 |  |  | 131 | AIR DISTRIBUTION AND RECIRCULATION CLEAN COCKPIT AIR SUPPLY DUCTING GRID NOTE: INTERVAL: - DEPENDING ON OPERATING ENVIRONMENT AND OPERATORS EXPERIENCE, A LESS FREQUENT OR MORE FREQUENT INITIAL INTERVAL MAY BE USED. | AF | RST |  |  |  | 160 MO OR 24000 FH NOTE | LUR MRB 9 |  |  | 212149-100-001 | 1 | 0.20 |  |  | POST 21110 (21-1013) OR POST 21999
D | 2-21 | 212100-01-2 |  |  |  |  | ************** TASK DELETED **************
| 2-21 | 212100-02-1 | MRB 21.21.00/04 |  |  | 200 | AIR DISTRIBUTION AND RECIRCULATION GENERAL VISUAL INSPECTION OF RISER DUCTS IN THE PASSENGER COMPARTMENT | AF | GVI |  |  |  | 144 MO | MRB 9 |  |  | 212000-210-001 | 1 | 0.50 |  |  | ALL
| 2-21 | 212141-01-1 | MRB 21.21.00/02 | 131PW 132PW |  | 130 | RECIRCULATION FILTER DISCARD FILTER ELEMENTS OF RECIRCULATION SYSTEM | AF | DIS |  |  |  | 36 MO OR 5000 FH | LUR MRB 9 |  |  | 212141-920-002 | 1 | 0.05 | 0.06 |  | ALL
| 2-21 | 212300-01-1 | MRB 21.23.00/02 |  |  | 210 220 230 240 250 260 | LAVATORY AND GALLEY VENTILATION GENERAL VISUAL INSPECTION OF LAVATORY AND GALLEY VENTILATION DUCTING IN ZONES 210 THROUGH 260 | AF | GVI |  |  |  | 144 MO | MRB 7 |  |  | 212000-210-002 | 1 1 1 1 1 1 | 0.25 0.25 0.25 0.25 0.25 0.25 |  |  | ALL
| 2-21 | 212300-02-1 | MRB 21.23.00/03 |  |  | 200 | LAVATORY AND GALLEY VENTILATION DISCARD LAVATORY AIR EXTRACTION FILTER ELEMENT NOTE: DEPENDING ON OPERATING ENVIRONMENT AND OPERATORS EXPERIENCE, A LESS FREQUENT OR MORE FREQUENT INITIAL INTERVAL MAY BE USED. | AF | DIS |  |  |  | 24 MO OR 1000 FH NOTE | LUR MRB 7 |  |  | 212300-600-001 | 1 | 0.20 |  |  | POST 26364
| 2-21 | 212300-04-1 | MRB 21.23.00/04 |  |  | 200 | LAVATORY AND GALLEY VENTILATION DISCARD FILTER ELEMENT OF GSM ON BOARD EQUIPMENT RACK NOTE: DEPENDING ON OPERATING ENVIRONMENT AND OPERATORS EXPERIENCE, A LESS FREQUENT OR MORE FREQUENT INITIAL INTERVAL MAY BE USED. | AF | DIS |  |  |  | 24 MO OR 1200 FH NOTE | LUR MRB 9 |  |  | 443435-920-001 | 1 | 0.25 |  |  | POST 36475 (44-1025), (44-1028)
| 2-21 | 212600-01-1 | MRB 21.26.00/02 MRB 26.15.00/01 |  |  | 210 | AVIONICS EQUIPMENT VENTILATION OPERATIONAL CHECK OF SYSTEM VIA MCDU | AF | OPC |  |  |  | 6 MO OR 750 FH | LUR MRB 9 |  |  | 212600-710-001 | 1 | 0.10 |  |  | ALL
| 2-21 | 212600-02-1 | MRB 21.26.00/03 |  |  | 210 | AVIONICS EQUIPMENT VENTILATION OPERATIONAL CHECK OF OVERRIDE FUNCTION (BLOWER AND EXTRACT) | AF | OPC |  |  |  | 36 MO OR 10000 FH | MRB 8 |  |  | 212600-710-002 | 1 | 0.10 |  |  | ALL
R | 2-21 | 212600-03-1 | MRB 21.26.00/04 |  |  | 210 | AVIONICS EQUIPMENT VENTILATION OPERATIONAL CHECK OF SMOKE CONFIGURATION CONTROL CIRCUIT | AF | OPC |  |  |  | 80 MO OR 12000 FH | LUR MRB 8 |  |  | 212600-710-003 | 1 | 0.10 |  |  | ALL
R | 2-21 | 212600-04-1 | MRB 21.26.00/05 |  |  | 210 | AVIONICS EQUIPMENT VENTILATION OPERATIONAL CHECK OF DITCHING CONFIGURATION CONTROL CIRCUIT | AF | OPC |  |  |  | 160 MO OR 24000 FH | LUR MRB 9 |  |  | 212600-710-004 | 1 | 0.10 |  |  | ALL
R | 2-21 | 212600-05-1 | MRB 21.26.00/06 | 812 822 |  | 120 | AVIONICS EQUIPMENT VENTILATION DETAILED INSPECTION OF SKIN HEAT EXCHANGER DRAIN HOSE CONNECTION AREA | AF | DET |  |  |  | 240 MO OR 36000 FH | LUR MRB 9 |  |  | 212642-200-003 | 1 | 0.40 | 0.04 |  | ALL
R | 2-21 | 212600-06-1 | MRB 21.26.00/08 |  |  | 120 | AVIONICS EQUIPMENT VENTILATION DETAILED INSPECTION OF DEMISTER DRAIN HOSE CONNECTION AREA | AF | DET |  |  |  | 240 MO OR 36000 FH | LUR MRB 9 |  |  | 212642-210-001 | 1 | 0.20 |  |  | PRE 24146 (21-1087), (21-1173)
R | 2-21 | 212600-07-1 |  | 824 | ELBOW DUCT DOWNSTREAM OF BLOWER FAN; | 128 | AVIONICS EQUIPMENT VENTILATION DETAILED INSPECTION OF ELBOW DRAIN HOSE CONNECTION AREA DOWNSTREAM OF BLOWER FAN | AF | DET |  |  |  | 160 MO OR 24000 FH | LUR SIL |  |  | 212642-210-002 SIL 21-074 | 1 | 0.08 | 0.03 | 0.30 | PRE 20056 (21-1067), (21-1171) POST 23910 (21-1078) OR PRE 20056 (21-1067), (21-1171) POST 27296 (21-1113)
| 2-21 | 212600-08-1 | MRB 21.26.00/16 |  |  | 127 | AVIONICS EQUIPMENT VENTILATION OPERATIONAL CHECK OF AIR INLET CHECK VALVE 2150 HM | AF | OPC |  |  |  | 24 MO | MRB 9 |  |  | 212656-280-002 | 1 | 0.10 |  |  | A320 POST 21899 (21-1017) OR A320 POST 21999 OR A321 OR A319 OR A318
| 2-21 | 212600-09-1 | MRB 21.26.00/19 |  |  | 120 | AVIONICS EQUIPMENT VENTILATION CLEAN GRID OF RELAY BOX VU PANELS NOTE: DEPENDING ON OPERATING ENVIRONMENT AND OPERATORS EXPERIENCE, A LESS FREQUENT OR MORE FREQUENT INITIAL INTERVAL MAY BE USED. | AF | RST |  |  |  | 48 MO NOTE | MRB 9 |  |  | 122113-100-002 | 1 | 0.30 |  |  | ALL
| 2-21 | 212600-11-1 | MRB 21.26.00/21 | 824 |  | 127 | AVIONICS EQUIPMENT VENTILATION DISCARD DEMISTER FILTER ELEMENT AND FILTER CARTRIDGE (LE BOZEC) NOTE: DEPENDING ON OPERATING ENVIRONMENT AND OPERATORS EXPERIENCE, A LESS FREQUENT OR MORE FREQUENT INITIAL INTERVAL MAY BE USED. | AF | DIS |  |  |  | 36 MO OR 3600 FH NOTE | LUR MRB 6 |  |  | 212643-600-016 | 1 | 0.10 | 0.03 |  | P/N 402K200-X
R | 2-21 | 212641-01-1 | MRB 21.26.00/07 | 824 |  | 128 | AVIONICS EQUIPMENT VENTILATION DETAILED INSPECTION OF CHECK VALVE FLAPPERS FOR CONDITION AND OPERATION | AF | DET |  |  |  | 144 MO | MRB 9 |  |  | 212641-210-001 | 1 | 0.10 | 0.03 |  | ALL
| 2-21 | 212643-01-1 | MRB 21.26.00/09 | 824 |  | 120 | AVIONICS EQUIPMENT VENTILATION DISCARD DEMISTER FILTER ELEMENT (LE BOZEC) NOTE: INTERVAL: - DEPENDING ON OPERATING ENVIRONMENT AND OPERATORS EXPERIENCE, A LESS FREQUENT OR MORE FREQUENT INITIAL INTERVAL MAY BE USED. | AF | DIS |  |  |  | 6 MO OR 600 FH NOTE | LUR MRB 6 |  |  | 212643-600-001 | 1 | 1.00 | 0.03 |  | P/N 57514-01 OR P/N 57514-02
| 2-21 | 212643-02-1 | MRB 21.26.00/10 | 824 |  | 120 | AVIONICS EQUIPMENT VENTILATION DISCARD FILTER CARTRIDGE (LE BOZEC) NOTE: INTERVAL: - DEPENDING ON OPERATING ENVIRONMENT AND OPERATORS EXPERIENCE, A LESS FREQUENT OR MORE FREQUENT INITIAL INTERVAL MAY BE USED. | AF | DIS |  |  |  | 24 MO OR 1000 FH NOTE | LUR MRB 6 |  |  | 212643-600-002 | 1 | 1.00 | 0.03 |  | P/N 57514-01 OR P/N 57514-02
| 2-21 | 212643-06-1 | MRB 21.26.00/11 | 824 |  | 120 | AVIONICS VENTILATION DEMISTER CHECK DEMISTER FILTER ELEMENT AND FILTER CARTRIDGE CLOGGING INDICATORS (POP OUT INDICATOR NOT VISIBLE) (LE BOZEC) NOTE: INTERVAL: - DEPENDING ON OPERATING ENVIRONMENT AND OPERATORS EXPERIENCE, A LESS FREQUENT OR MORE FREQUENT INITIAL INTERVAL MAY BE USED. | AF | DET |  |  |  | 6 MO OR 600 FH NOTE | LUR MRB 6 |  |  | 212643-200-001 | 1 | 0.16 | 0.03 |  | P/N 57514-04
| 2-21 | 212643-07-1 | MRB 21.26.00/13 |  |  | 120 | AVIONICS VENTILATION DUST SEPARATOR DISCARD FILTER CARTRIDGE (PALL) NOTE: INTERVAL: - DISCARD INTERVAL FOR FILTER CARTRIDGE (PALL) IS SPECIFIED BY P/N: - P/N QB0511: 1600 FH - P/N QB0639: 2400 FH - P/N QB0776: 3000 FH - DEPENDING ON OPERATING ENVIRONMENT AND OPERATORS EXPERIENCE, A LESS FREQUENT OR MORE FREQUENT INITIAL INTERVAL MAY BE USED. | AF | DIS |  |  |  | NOTE | MRB 6 |  |  | 212643-920-001 | 1 | 0.16 |  |  | P/N QB0555
| 2-21 | 212643-09-1 | MRB 21.26.00/14 |  |  | 120 | AVIONICS VENT. WATER/MOISTURE SEP. OPERATIONAL CHECK OF NRV FOR FREE MOVEMENT AND CONFIRM THE BOWL IS CLEAN | EL | OPC |  |  |  | 24 MO OR 1500 FH | LUR MRB 9 |  |  | 212643-710-001 | 1 | 0.16 |  |  | IF FILTER HOUSING P/N QB0555 INSTALLED
R | 2-21 | 212643-10-1 | MRB 21.26.00/15 |  |  | 120 | AVIONICS VENT. WATER/MOISTURE SEP. INSPECTION OF THE SIPHON ASSEMBLY (STRAINER) FOR CLEANLINESS | EL | DET |  |  |  | 36 MO OR 3000 FH | LUR MRB 9 |  |  | 212643-100-001 | 1 | 0.16 |  |  | IF FILTER HOUSING P/N QB0555 INSTALLED
| 2-21 | 212643-11-1 | MRB 21.26.00/17 | 824 |  | 120 | AVIONICS VENTILATION DEMISTER CHECK DEMISTER FILTER ELEMENT AND FILTER CARTRIDGE USING PRESSURE PORTS (LE BOZEC) NOTE: INTERVAL: - DEPENDING ON OPERATING ENVIRONMENT AND OPERATORS EXPERIENCE, A LESS FREQUENT OR MORE FREQUENT INITIAL INTERVAL MAY BE USED. | AF | DET |  |  |  | 6 MO OR 500 FH NOTE | LUR MRB 6 |  |  | 212642-200-004 | 1 | 0.16 | 0.03 |  | P/N 57514-31
| 2-21 | 212652-01-1 |  | 824 |  | 127 | AVIONICS VENT SKIN AIR INLET VALVE (SAIV) REMOVE SKIN AIR INLET VALVE FOR IN SHOP OVERHAUL. | AF | RST |  |  |  | 120 MO OR 18000 FH | LUR SIL | T |  | 212652-000-802 SIL 21-159 | 1 | 1.32 | 0.03 |  | P/N VFT210B00 OR P/N VFT210A2
| 2-21 | 212653-02-1 |  |  |  | 126 | AVIONICS VENT SKIN AIR OUTLET VALVE (SAOV) REMOVE SKIN AIR OUTLET VALVE FOR IN SHOP OVERHAUL. | AF | RST |  |  |  | 120 MO OR 18000 FH | LUR SIL | T |  | 212653-000-803 SIL 21-159 | 1 | 1.27 |  |  | P/N VFT300B00
| 2-21 | 212700-01-1 | MRB 21.27.00/02 |  |  | 210 | AVIONICS EQUIPMENT GROUND COOLING OPERATIONAL CHECK OF FAULT WARNING | AF | OPC |  |  |  | 48 MO OR 12000 FH | MRB 9 |  |  | 212700-710-001 | 1 | 0.10 |  |  | POST 20056 (21-1067), (21-1171) PRE 22190 PRE 33129 (21-1148) PRE 34664 (21-1152) PRE 153711 (21-1207)
| 2-21 | 212700-02-1 | MRB 21.27.00/01 |  |  | 210 | AVIONICS EQUIPMENT GROUND COOLING CHECK DRAIN TAPPING FOR CONDITION | AF | OPC |  |  |  | 48 MO OR 5500 FH | LUR MRB 9 |  |  | 212742-200-002 | 1 | 0.10 |  |  | POST 20056 (21-1067), (21-1171) PRE 22190 PRE 33129 (21-1148) PRE 34664 (21-1152) PRE 153711 (21-1207)
| 2-21 | 212700-03-1 | MRB 21.27.00/03 |  |  | 210 | AVIONICS EQUIPMENT GROUND COOLING DETAILED INSPECTION OF DEMISTER DRAIN HOSE CONNECTION AREA | AF | DET |  |  |  | 72 MO OR 22000 FH | MRB 9 |  |  | 212742-210-001 | 1 | 0.20 |  |  | POST 20056 (21-1067), (21-1171) PRE 22190 PRE 33129 (21-1148) PRE 34664 (21-1152) PRE 153711 (21-1207)
| 2-21 | 212700-04-1 |  | 824 | ELBOW DUCT DOWNSTREAM OF BLOWER FAN; | 210 | AVIONICS EQUIPMENT GROUND COOLING DETAILED INSPECTION OF DRAIN HOSE CONNECTION AREA ON INLET SIDE OF GROUND COOLING UNIT AND OF ELBOW DRAIN HOSE CONNECTION AREA DOWNSTREAM OF GROUND COOLING UNIT. | AF | DET |  |  |  | 160 MO OR 24000 FH | LUR SIL |  |  | 212742-210-002 SIL 21-074 | 1 | 0.16 | 0.03 | 0.30 | POST 20056 (21-1067), (21-1171) POST 24372 (21-1078), (21-1171) PRE 153711 (21-1207) OR POST 20056 (21-1067), (21-1171) POST 27296 (21-1067), (21-1113) PRE 153711 (21-1207)
| 2-21 | 212700-05-1 | MRB 21.27.00/05 |  |  | 120 | AVIONICS EQUIPMENT GROUND COOLING OPERATIONAL CHECK OF AIR INLET CHECK VALVE 2250 HM | AV | OPC |  |  |  | 40 MO | MRB 9 |  |  | 212756-280-001 | 1 | 0.20 |  |  | POST 25023 (21-1067), (21-1101), (21-1171) PRE 22190 PRE 33129 (21-1148) PRE 34664 (21-1152) PRE 153711 (21-1207)
R | 2-21 | 212742-01-1 | MRB 21.27.00/06 | 824 |  | 127 | FILTER - GROUND COOLING REMOVE FILTER (2200HM) FOR IN SHOP CLEANING | AF | RST |  |  |  | 6 MO OR 500 FH | LUR MRB 7 | T |  | 212742-600-001 | 1 | 0.20 | 0.03 |  | POST 20056 (21-1067), (21-1171) PRE 22190 PRE 33129 (21-1148) PRE 34664 (21-1152) PRE 153711 (21-1207)
| 2-21 | 212800-01-1 | MRB 21.28.00/02 |  |  | 210 | CARGO COMPARTMENT, VENTILATION AND HEATING AND AFT CARGO COMPARTMENT GROUND COOLING SYSTEM OPERATIONAL CHECK TO VERIFY CLOSING OF OUTLET ISOLATION VALVE OF FWD CARGO COMPARTMENT IN CASE OF DITCHING | AF | OPC |  |  |  | 80 MO OR 12000 FH | LUR MRB 9 |  |  | 212800-710-004 | 1 | 0.10 |  |  | POST 20057 (21-1179), (21-1219), (21-1222), (21-1223), (21-1224)
| 2-21 | 212800-02-1 | MRB 21.28.00/03 | 152DW |  | 152 | CARGO COMPARTMENT, VENTILATION AND HEATING AND AFT CARGO COMPARTMENT GROUND COOLING SYSTEM OPERATIONAL CHECK OF GROUND COOLING ISOLATION VALVE TO VERIFY CLOSING IN CASE OF THE BULK CARGO DOOR "FULL OPEN" SWITCH ACTUATION | AF | OPC |  |  |  | 72 MO OR 8000 FH | LUR MRB 8 |  |  | 212800-710-007 | 1 | 0.10 | 0.02 |  | A320 POST 20819
| 2-21 | 212800-03-1 | CMR 212800-00001-1-C MRB 21.28.00/04 | 152DW |  | 210 | CARGO COMPARTMENT, VENTILATION AND HEATING AND AFT CARGO COMPARTMENT GROUND COOLING SYSTEM OPERATIONAL CHECK OF THE GROUND COOLING ISOLATION VALVE TO VERIFY CLOSING IN CASE OF SMOKE WARNING | AF | OPC |  |  |  | 48 MO OR 6000 FH | LUR CMR** MRB 8 |  |  | 261600-710-008 | 1 | 0.10 | 0.02 |  | A320 POST 20819
| 2-21 | 212800-04-1 | MRB 21.28.00/05 | 152DW |  | 152 | CARGO COMPARTMENT, VENTILATION AND HEATING AND AFT CARGO COMPARTMENT GROUND COOLING SYSTEM DETAILED INSPECTION OF GROUND COOLING CHECK VALVE FLAPPERS FOR CONDITION AND OPERATION | AF | DET |  |  |  | 160 MO OR 18000 FC | MRB 6,9 |  |  | 212842-920-001 | 1 | 0.50 | 0.02 |  | A320 POST 20819
R | 2-21 | 213100-01-1 | MRB 21.31.00/02 |  |  | 210 | PRESSURE CONTROL AND MONITORING OPERATIONAL CHECK OF SYSTEM VIA MCDU | AF | OPC |  |  |  | 108 MO OR 12000 FH | LUR MRB 9 |  |  | 213100-710-002 | 1 | 0.10 |  |  | ALL
R | 2-21 | 213100-02-1 | MRB 21.31.00/03 |  |  | 210 | PRESSURE CONTROL AND MONITORING OPERATIONAL CHECK OF MANUAL MODE SELECTION AND MANUAL MODE PRESSURE CONTROL AND FUNCTIONAL CHECK OF MANUAL MODE CABIN ALTITUDE INDICATION AND OUTFLOW VALVE POSITION INDICATION | AF | FNC |  |  |  | 108 MO OR 12000 FH | LUR MRB 6,9 |  |  | 213100-710-003 | 1 | 0.10 |  |  | ALL
R | 2-21 | 213100-03-1 | MRB 21.31.00/04 |  |  | 210 | PRESSURE CONTROL AND MONITORING OPERATIONAL CHECK OF OUTFLOW VALVE CLOSING IN DITCHING CONFIGURATION | AF | OPC |  |  |  | 160 MO OR 24000 FH | LUR MRB 9 |  |  | 213100-710-004 | 1 | 0.10 |  |  | ALL
R | 2-21 | 213100-04-1 | MRB 21.31.00/05 |  |  | 210 | PRESSURE CONTROL AND MONITORING OPERATIONAL CHECK OF OUTFLOW VALVE PARTIAL OPENING BY EMERGENCY RAM AIR SWITCH NOTE: PLANNING: - TASK MAY BE COMBINED WITH TASK 215500-01-1. | AF | OPC |  |  |  | 160 MO OR 24000 FH | LUR MRB 9 |  |  | 213100-710-005 | 1 | 0.05 |  |  | ALL
| 2-21 | 213100-05-1 | CMR 213100-00001-1-C CMR 213100-00001-2-C CMR 213100-00001-3-C MRB 21.31.00/06 | 312AR | ACCESS THROUGH REAR GALLEY WALL REQUIRED; | 210 | PRESSURE CONTROL AND MONITORING FUNCTIONAL CHECK OF POSITIVE/NEGATIVE DELTA "P" PROTECTION OF THE SAFETY VALVES. NOTE: - THE FUNCTIONAL CHECK MAY ALTERNATIVELY BE ACCOMPLISHED AS AN OFF AIRCRAFT TASK. - THE CHECK OF POSITION INDICATION OF SAFETY VALVES IS PART OF THIS TASK AFTER THE FUNCTIONAL CHECK/RE-INSTALLATION. - REFER TO ALS PART 3 FOR THE CMR** REQUIREMENTS COVERED BY THIS TASKS FOR DIFFERENT AIRCRAFT CONFIGURATIONS. | AF | FNC |  |  |  | 80 MO OR 24000 FH | CMR** MRB 6,9 |  |  | 213100-720-001 | 2 | 0.83 | 0.02 | 0.12 | ALL
R | 2-21 | 213100-08-1 | MRB 21.31.00/07 SEMR 213100-00001-1-E |  | ACCESS THROUGH REAR GALLEY WALL REQUIRED; | 260 | PRESSURE CONTROL AND MONITORING REMOVE SAFETY VALVE FOR IN SHOP RESTORATION NOTE: THRESHOLD: - FIRST ACCOMPLISHMENT MUST BE CARRIED OUT NO LATER THAN: - 27/MAY/2018 (CORRESPONDING TO 24 MONTHS FROM THE EFFECTIVE DATE OF THE EASA AD MANDATING THE REVISION 03 AT ISSUE 02 OF A320FAM ALS PART 4) OR - WITHIN THE DUE THRESHOLD AND/OR INTERVAL (50 000 FH OR 210 MO, WHICHEVER OCCURS FIRST) WHICHEVER OCCURS LATER. | AF | RST |  |  | 210 MO OR 50000 FH NOTE | 210 MO OR 50000 FH | MRB 9 SEMR | T |  | 213100-600-001 | 1 | 0.65 |  | 0.12 | ALL
R | 2-21 | 215000-02-1 | MRB 21.50.00/06 | 131PW 132PW 191BB 192FB |  | 130 190 | AIR COOLING AND TEMPERATURE CONTROL DETAILED INSPECTION OF PACK AIR CHECK VALVES FLAPPERS FOR CONDITION AND OPERATION | AF | DET |  |  |  | 144 MO OR 36000 FH | MRB 9 |  |  | 215243-210-001 | 1 1 | 0.30 0.30 | 0.06 0.15 |  | ALL
| 2-21 | 215000-03-1 | MRB 21.50.00/13 |  |  | 190 | PACK RAM AIR INLET DETAILED INSPECTION OF ACTUATOR MECHANISM AND INLET FLAP FOR EXCESSIVE PLAY AND CHECK GAP BETWEEN INLET NOSE AND DIFFUSER RAMP | AF | DET |  |  |  | 24 MO OR 1800 FH | LUR ISB MRB 9 |  |  | 216151-200-001 ISB 21-1062 | 1 | 1.00 |  |  | PRE 24371 (21-1091)
| 2-21 | 215000-03-2 | MRB 21.50.00/14 |  |  | 190 | PACK RAM AIR INLET DETAILED INSPECTION OF ACTUATOR MECHANISM AND INLET FLAP FOR EXCESSIVE PLAY AND CHECK GAP BETWEEN INLET NOSE AND DIFFUSER RAMP | AF | DET |  |  |  | 80 MO OR 12000 FH | LUR MRB 9 |  |  | 216151-200-001 | 1 | 1.00 |  |  | POST 24371 (21-1091)
| 2-21 | 215000-04-1 | MRB 21.50.00/20 |  |  | 190 | PACK RAM AIR OUTLET DETAILED INSPECTION OF RAM AIR OUTLET FLAP AND CHECK FOR EXCESSIVE BACKLASH OF OUTLET FLAP | AF | DET |  |  |  | 48 MO OR 6000 FH | LUR ISB MRB 9 |  |  | 216152-200-001 ISB 21-1057 | 1 | 1.00 |  |  | PRE 22995 (21-1051) PRE 26363 PRE 34651 (21-1150)
| 2-21 | 215000-04-2 | MRB 21.50.00/21 |  |  | 190 | PACK RAM AIR OUTLET DETAILED INSPECTION OF RAM AIR OUTLET FLAP AND CHECK FOR EXCESSIVE BACKLASH OF OUTLET FLAP | AF | DET |  |  |  | 80 MO OR 12000 FH | LUR MRB 9 |  |  | 216152-200-001 | 1 | 1.00 |  |  | POST 22995 (21-1051) PRE 26363 PRE 34651 (21-1150)
| 2-21 | 215141-01-1 | MRB 21.50.00/10 |  |  | 130 | AIR COOLING AND TEMPERATURE CONTROL REMOVE OZONE CONVERTER FOR IN SHOP FUNCTIONAL CHECK NOTE: DEPENDING ON OPERATING ENVIRONMENT AND OPERATORS EXPERIENCE, A LESS FREQUENT OR MORE FREQUENT INITIAL INTERVAL MAY BE USED. | AF | FNC |  |  |  | 60 MO OR 9000 FH NOTE | LUR MRB 9 | T |  | 215141-920-001 | 1 | 0.30 |  |  | POST 21215 (21-1031), (21-1119), (21-1183), (21-1205), (21-1212) OR POST 31263 (21-1183) OR POST 34448 (21-1205)
| 2-21 | 215200-01-1 | MRB 21.50.00/12 | 191KB 192KB |  | 191 192 | AIR CONDITIONING PACK REMOVE PRIMARY AND MAIN HEAT EXCHANGERS FOR IN SHOP CLEANING. NOTE: INTERVAL: - DEPENDING ON OPERATING ENVIRONMENT AND OPERATORS EXPERIENCE, A LESS FREQUENT OR MORE FREQUENT INITIAL INTERVAL MAY BE USED. PLANNING: - IT IS RECOMMENDED TO PERFORMED THIS TASK AT THE SAME TIME AS TASK 215222-01-1. | AF | RST |  |  |  | 80 MO OR 12000 FH NOTE | LUR MRB 9 | T |  | 215200-100-001 SIL 21-067 | 2 2 | 1.00 1.00 | 0.08 0.10 |  | ALL
R | 2-21 | 215200-02-1 | MRB 21.50.00/18 | 191KB 192KB |  | 191 192 | AIR CONDITIONING PACK REMOVE REHEATER FOR IN SHOP CLEANING. | AF | RST |  |  |  | 48 MO OR 5500 FH | LUR MRB 9 | T |  | 215200-100-002 SIL 21-067 | 2 2 | 0.42 0.42 | 0.08 0.10 |  | P/N 755A0000-04 WITHOUT AMDT A OR P/N 755A0000-03
R | 2-21 | 215200-02-2 | MRB 21.50.00/15 | 191KB 192KB |  | 191 192 | AIR CONDITIONING PACK REMOVE REHEATER FOR IN SHOP CLEANING. NOTE: INTERVAL: - DEPENDING ON OPERATING ENVIRONMENT AND OPERATORS EXPERIENCE, A LESS FREQUENT OR MORE FREQUENT INITIAL INTERVAL MAY BE USED. | AF | RST |  |  |  | 80 MO OR 12000 FH NOTE | LUR MRB 9 | T |  | 215200-100-002 SIL 21-067 | 2 2 | 0.42 0.42 | 0.08 0.10 |  | P/N 755A0000-04 WITH AMDT A OR P/N 755B0000-02 OR P/N 755C0000-01 OR P/N 755D0000-01
| 2-21 | 215200-04-1 | MRB 21.50.00/16 | 191KB 192KB |  | 191 192 | AIR CONDITIONING PACK REMOVE CONDENSER FOR IN SHOP LEAK CHECK | AF | FNC |  |  |  | 120 MO OR 18000 FH | LUR MRB 9 | T |  | 215200-790-001 SIL 21-067 | 2 2 | 1.00 1.00 | 0.08 0.10 |  | ALL
| 2-21 | 215200-07-1 | MRB 21.50.00/17 | 191KB 192KB |  | 191 192 | AIR COOLING AND TEMPERATURE CONTROL DISCARD COMBO SEALS AND PERISEALS ON HOT AIR INLET DUCTING, PACK DUCTING AND TRIM AIR DUCTING. NOTE: INTERVAL: - DEPENDING ON OPERATING ENVIRONMENT AND OPERATORS EXPERIENCE, A LESS FREQUENT OR MORE FREQUENT INITIAL INTERVAL MAY BE USED. PLANNING: - TASK MAY BE COMBINED WITH TASK 361100-05-1. | AF | DIS |  |  |  | 48 MO OR 12000 FH NOTE | MRB 6,9 SIL |  |  | 215200-920-001 SIL 36-047 | 1 1 | 2.50 2.50 | 0.08 0.10 |  | PRE 34863 (21-1153)
| 2-21 | 215200-08-1 | MRB 21.50.00/17 | 191KB 192KB |  | 191 192 | AIR COOLING AND TEMPERATURE CONTROL DISCARD O-RING SEALS ON HOT AIR INLET DUCTING, PACK DUCTING AND TRIM AIR DUCTING. NOTE: INTERVAL: - DEPENDING ON OPERATING ENVIRONMENT AND OPERATORS EXPERIENCE, A LESS FREQUENT OR MORE FREQUENT INITIAL INTERVAL MAY BE USED. | AF | DIS |  |  |  | 48 MO OR 12000 FH NOTE | MRB 6,9 SIL |  |  | 215200-920-002 SIL 36-047 | 1 1 | 2.50 2.50 | 0.08 0.10 |  | PRE 36635 (21-1165)
R | 2-21 | 215222-01-1 | MRB 21.50.00/19 | 191KB 192KB | REMOVE HEAT EXCHANGER (ONLY A318/A319); | 191 192 | AIR CYCLE MACHINE DETAILED INSPECTION OF INTERIOR AND EXTERIOR OF PLENUM CHAMBER (10HM5 AND 11HM5) FOR SIGNS OF DELAMINATION NOTE: PLANNING: - IT IS RECOMMENDED TO PERFORMED THIS TASK AT THE SAME TIME AS TASK 215200-01-1. INTERVAL: - DEPENDING ON OPERATING ENVIRONMENT AND OPERATORS EXPERIENCE, A LESS FREQUENT OR MORE FREQUENT INITIAL INTERVAL MAY BE USED. | AF | DET |  |  |  | 80 MO OR 12000 FH NOTE | LUR MRB 9 |  |  | 215200-200-001 SIL 21-067 | 1 1 | 0.30 0.30 | 0.08 0.10 | 1.00 | ALL
| 2-21 | 215242-01-1 |  |  |  | 191 192 | INJECTOR - WATER GENERAL VISUAL INSPECTION OF WATER INJECTOR NOZZLES FOR EROSION. | AF | GVI |  |  |  | 160 MO OR 24000 FH | LUR SIL |  |  | 215200-200-012 SIL 21-128 | 1 1 | 0.30 0.30 |  |  | ALL
R | 2-21 | 215500-01-1 | MRB 21.50.00/04 |  |  | 210 | EMERGENCY RAM AIR INLET OPERATIONAL CHECK OF EMERGENCY RAM AIR INLET SYSTEM NOTE: PLANNING: - TASK MAY BE COMBINED WITH TASK 213100-04-1. | AF | OPC |  |  |  | 160 MO OR 24000 FH | LUR MRB 9 |  |  | 215500-710-001 | 1 | 0.10 |  |  | ALL
R | 2-21 | 215500-02-1 | MRB 21.50.00/11 |  |  | 210 | EMERGENCY RAM AIR INLET OPERATIONAL CHECK OF EMERGENCY RAM AIR INLET AND FLOW CONTROL VALVE CLOSING IN DITCHING CONFIGURATION | AF | OPC |  |  |  | 160 MO OR 24000 FH | LUR MRB 9 |  |  | 215500-710-002 | 1 | 0.10 |  |  | ALL
R | 2-21 | 215541-01-1 | MRB 21.50.00/07 | 131PW |  | 137 | EMERGENCY RAM AIR INLET CHECK VALVE DETAILED INSPECTION OF EMERGENCY RAM AIR/LP GROUND AIR CHECK VALVE FLAPPERS FOR CONDITION AND OPERATION | AF | DET |  |  |  | 240 MO OR 36000 FH | LUR MRB 9 |  |  | 215541-210-001 | 1 | 0.50 | 0.03 |  | ALL
| 2-21 | 215800-01-1 | MRB 21.58.00/01 | 191BB |  | 191 | AIR COOLING AND TEMPERATURE CONTROL REMOVE CSAS OZONE CONVERTER FOR IN SHOP RESTORATION NOTE: IF SYSTEM IS DEACTIVATED WHEN TASK BECOMES DUE, TASK MAY BE POSTPONED UNTIL REACTIVATION. | AF | RST |  |  |  | 48 MO OR 6000 FH | LUR MRB 9 | T |  | 215800-200-001 | 1 | 0.65 | 0.10 |  | POST 38051 (47-1002), (47-1004), (47-1007), (47-1021), (47-1023), (47-1029), (47-1032), (47-1035) SEE NOTE FOR DE-ACTIVATED CSAS
| 2-21 | 215800-02-1 | MRB 21.58.00/02 | 191BB |  | 191 | AIR COOLING AND TEMPERATURE CONTROL REMOVE CSAS HEAT EXCHANGER FOR IN SHOP CLEANING | AF | RST |  |  |  | 80 MO OR 12000 FH | LUR MRB 7 | T |  | 215800-100-001 | 1 | 1.60 | 0.10 |  | POST 38051 (47-1002), (47-1004), (47-1007), (47-1021), (47-1023), (47-1029), (47-1032), (47-1035)
R | 2-21 | 216000-01-1 | MRB 21.50.00/02 | 211HC 231DC 251CC |  | 200 | AIR COOLING AND TEMPERATURE CONTROL CLEANING OF CABIN SENSOR DUCT AND TEMPERATURE SENSOR. | AF | RST |  |  |  | 50 MO OR 7500 FH | LUR MRB 9 |  |  | 216300-100-801 | 2 | 0.20 | 0.06 |  | ALL
| 2-21 | 216000-02-1 | MRB 21.50.00/03 |  |  | 210 | AIR COOLING AND TEMPERATURE CONTROL OPERATIONAL CHECK OF ZONE CONTROLLER (BACK UP SWITCHING) VIA CFDS/MCDU | AF | OPC |  |  |  | 72 MO OR 12000 FH | LUR MRB 9 |  |  | 216300-710-002 | 1 | 0.10 |  |  | PRE 30626 PRE 33320 PRE 33780 PRE 33827 OR POST 35110
R | 2-21 | 216000-03-1 |  | 131NW 131PW |  | 130 | TEMPERATURE CONTROL REMOVE AND RESTORE TRIM AIR PRESSURE REGULATING VALVE FILTER NOTE: INTERVAL MAY BE ADJUSTED IN ACCORDANCE WITH OPERATORS EXPERIENCE | AF | RST |  |  |  | 80 MO OR 12000 FH NOTE | LUR SIL |  |  | 216300-920-001 SIL 21-134 | 1 | 1.50 | 0.05 |  | P/N 746A0000-04 OR P/N 746A0000-05
R | 2-21 | 216000-03-2 |  | 131NW 131PW |  | 130 | TEMPERATURE CONTROL DISCARD TRIM AIR PRESSURE REGULATING VALVE FILTER NOTE: INTERVAL MAY BE ADJUSTED IN ACCORDANCE WITH OPERATORS EXPERIENCE | AF | DIS |  |  |  | 80 MO OR 12000 FH NOTE | LUR SIL | T |  | 216300-920-001 SIL 21-134 | 1 | 1.50 | 0.05 |  | P/N 746A0000-06
| 2-21 | 216242-01-1 | MRB 21.50.00/05 | 191BB 192FB | CHECK VALVE; | 191 | AIR COOLING AND TEMPERATURE CONTROL DETAILED INSPECTION OF TRIM AIR CHECK VALVES FLAPPERS FOR CONDITION AND OPERATION | AF | DET |  |  |  | 72 MO OR 12000 FH | LUR MRB 9 |  |  | 216342-210-001 | 1 | 0.20 | 0.15 | TBD | ALL
R | 2-22 | 221000-01-1 | MRB 22.10.00/01 |  |  | 210 | AUTO PILOT/FLIGHT DIRECTOR (AP/FD) OPERATIONAL CHECK OF AP DISENGAGEMENT AND LOCKING DEVICES OF SIDE STICK CONTROLLER AND RUDDER PEDALS | AV | OPC |  |  |  | 144 MO OR 18000 FH | LUR MRB 9 |  |  | 221000-710-002 | 1 | 0.25 |  |  | ALL
| 2-22 | 221000-02-1 | MRB 22.10.00/02 |  |  | 210 | AUTO PILOT/FLIGHT DIRECTOR (AP/FD) OPERATIONAL CHECK OF TRUE NORTH REFERENCE SELECTION | AV | OPC |  |  |  | 40 MO | MRB 9 |  |  | 221000-710-009 | 1 | 0.25 |  |  | POST 35891 (34-1368)
| 2-22 | 223000-01-1 | MRB 22.30.00/01 |  |  | 210 | AUTOTHRUST OPERATIONAL CHECK OF ENGINE/AUTOTHRUST SYSTEM ISOLATION | AV | OPC |  |  |  | 150 MO OR 22500 FH | LUR MRB 9 |  |  | 223000-710-003 | 1 | 0.25 |  |  | AIDS INSTALLED
| 2-22 | 223000-02-1 | MRB 22.30.00/01 |  |  | 210 | AUTOTHRUST OPERATIONAL CHECK OF ENGINE/AUTOTHRUST SYSTEM ISOLATION | EL | OPC |  |  |  | 150 MO OR 22500 FH | LUR MRB 9 |  |  | 223000-720-002 | 1 | 0.25 |  |  | AIDS NOT INSTALLED
| 2-22 | 226000-01-1 | MRB 22.60.00/01 |  |  | 210 | FLIGHT AUGMENTATION (FAC) OPERATIONAL CHECK OF AUTOMATIC CHANGEOVER (AFS TEST) | AV | OPC |  |  |  | 6 MO OR 750 FH | LUR MRB 9 |  |  | 226000-710-002 | 1 | 0.25 |  |  | ALL
R | 2-23 | 233300-01-1 | MRB 23.33.00/01 | 831 841 |  | 200 | PASSENGER ENTERTAINMENT (MUSIC AND VIDEO) OPERATIONAL CHECK OF IFES POWER SHUTDOWN FUNCTION BY USING THE VCC MASTER POWER OR VCC MAIN POWER SWITCH IN VIDEO CONTROL CENTER. | RA | OPC |  |  |  | 144 MO OR 18000 FH | LUR MRB 9 |  |  | 233600-710-007 | 1 | 0.17 | 0.04 |  | A/C WITH VCC MASTER POWER SWITCH (901MH) INSTALLED OR A/C WITH VCC MAIN POWER SWITCH INSTALLED
| 2-23 | 233300-02-1 | MRB 23.33.00/02 |  |  | 200 | PASSENGER ENTERTAINMENT (MUSIC AND VIDEO) OPERATIONAL CHECK OF IFES POWER ISOLATION FUNCTION USING PAX-SYS SWITCH(ES) | EL | OPC |  |  |  | 100 MO OR 15000 FH | LUR MRB 9 |  |  | 233300-710-006 | 1 | 0.40 |  |  | A/C WITH COCKPIT PAX-SYS SWITCH (19MK) INSTALLED OR A/C WITH PAX-SYS SWITCH IN VCC INSTALLED OR A/C WITH PAX-SYS SWITCH ON FAP (120RH) INSTALLED
| 2-23 | 233300-03-1 | MRB 23.33.00/03 |  |  | 200 | PASSENGER ENTERTAINMENT (MUSIC AND VIDEO) DISCARD VCC AIR FILTER ELEMENT NOTE: DEPENDING ON OPERATING ENVIRONMENT AND OPERATORS EXPERIENCE, A LESS FREQUENT OR MORE FREQUENT INITIAL INTERVAL MAY BE USED. | EL | DIS |  |  |  | 12 MO OR 1200 FH NOTE | LUR MRB 9 |  |  | 233600-920-802 | 1 | 0.25 |  |  | A/C WITH VCC WITH AIR FILTER INSTALLED
| 2-23 | 234300-01-1 | MRB 23.73.00/06 | 831 841 |  | 200 | CABIN AND FLIGHT CREW INTERPHONE SYSTEM OPERATIONAL CHECK OF CABIN / COCKPIT INCIDENT ALERT SYSTEM | RA | OPC |  |  |  | 100 MO OR 15000 FH | LUR MRB 9 |  |  | 237300-710-040 | 1 | 0.20 | 0.04 |  | POST 32104 (23-1214) PRE 151070 (23-1423), (23-1424), (23-1430), (23-1569) OR POST 32106 (23-1214) PRE 151070 (23-1423), (23-1424), (23-1430), (23-1569)
R | 2-23 | 235100-01-1 | MRB 23.50.00/01 |  |  | 210 | AUDIO MANAGEMENT OPERATIONAL CHECK OF CAPT. AND F/O AUDIO CONTROL PANELS SWITCHING TO THIRD AUDIO CONTROL PANEL | RA | OPC |  |  |  | 160 MO OR 24000 FH | LUR MRB 9 |  |  | 235100-710-003 | 1 | 0.10 |  |  | ALL
R | 2-23 | 237100-01-1 | MRB 23.71.00/01 |  |  | 210 | COCKPIT VOICE RECORDER OPERATIONAL CHECK OF CVR AND CVR-CHANNEL RECORDING | RA | OPC |  |  |  | 36 MO | MRB 9 |  |  | 237100-710-001 | 1 | 0.40 |  |  | ALL
R | 2-23 | 237100-02-1 | MRB 23.71.00/02 |  |  | 210 | COCKPIT VOICE RECORDER OPERATIONAL CHECK OF CVR RECORDING LOGIC INCLUDING TIME DELAY RELAY | RA | OPC |  |  |  | 160 MO OR 24000 FH | LUR MRB 9 |  |  | 237100-710-002 | 1 | 0.50 |  |  | ALL
R | 2-23 | 237135-01-1 | MRB 23.71.00/03 | 312AR |  | 312 | COCKPIT VOICE RECORDER DISCARD ULB BATTERY NOTE: INTERVAL: - FOR INTERVAL SELECTED FOR THE VARIOUS PART NUMBERS REFER TO APPENDIX 3. - INTERVAL IS TO BE COUNTED FROM MANUFACTURING DATE OF THE COMPONENT OR FROM DATE OF PREVIOUS TASK ACCOMPLISHMENT. | RA | DIS |  |  |  | VR NOTE | MRB 9 | T |  | 237135-920-001 | 1 | 0.10 | 0.02 |  | ALL
| 2-23 | 237135-02-1 | MRB 23.71.00/04 | 312AR |  | 312 | COCKPIT VOICE RECORDER OPERATIONAL CHECK OF ULB | AV | OPC |  |  |  | 24 MO | MRB 9 |  |  | 237100-720-001 | 1 | 0.15 | 0.02 |  | ALL
| 2-23 | 237300-01-1 | MRB 23.73.00/01 |  |  | 210 | CABIN INTERCOMMUNICATION DATA SYSTEM OPERATIONAL CHECK FOR SECONDARY POWER SUPPLY TO DIRECTORS AND DECODER/ENCODER UNITS, AND DECODER/ENCODER UNITS-A CUT OFF FUNCTION | RA | OPC |  |  |  | 150 MO OR 22500 FH | LUR MRB 9 |  |  | 237300-710-002 | 1 | 0.30 |  |  | A319 PRE 33100 PRE 151016 (23-1424) OR A319 POST 34898 OR A320 PRE 33100 PRE 150304 (23-1400) OR A320 POST 34856 OR A321 PRE 33100 PRE 150955 (23-1423) OR A321 POST 34997
| 2-23 | 237300-02-1 | MRB 23.73.00/02 |  |  | 210 | CABIN INTERCOMMUNICATION DATA SYSTEM OPERATIONAL CHECK OF POWER TRANSFER FUNCTION | RA | OPC |  |  |  | 150 MO OR 22500 FH | LUR MRB 9 |  |  | 237300-710-015 | 1 | 0.30 |  |  | A320 PRE 24771 (23-1089), (23-1544) PRE SB 23-1400
| 2-23 | 237300-04-1 | MRB 23.73.00/04 | 831 841 |  | 200 | CABIN INTERCOMMUNICATION DATA SYSTEM OPERATIONAL CHECK OF DECODER/ENCODER UNITS ESSENTIAL POWER SUPPLY, AND DECODER/ENCODER UNITS-A CUT OFF FUNCTION | RA | OPC |  |  |  | 150 MO OR 22500 FH | LUR MRB 9 |  |  | 237300-710-038 | 1 | 0.20 | 0.04 |  | A318 OR A319 POST 151016 (23-1424) OR A319 POST 33100 PRE 34898 OR A320 POST 150304 (23-1400) OR A320 POST 33100 PRE 34856 OR A321 POST 150955 (23-1423) OR A321 POST 33100 PRE 34997
| 2-23 | 237300-05-1 | MRB 23.73.00/05 |  |  | 200 | CABIN INTERCOMMUNICATION DATA SYSTEM OPERATIONAL CHECK OF EVAC FUNCTION | CA | OPC |  |  |  | 150 MO OR 22500 FH | LUR MRB 9 |  |  | 237300-710-803 | 2 | 0.20 |  |  | IF EVAC SIGNALING EQUIPMENT INSTALLED
| 2-23 | 237300-08-1 | MRB 23.73.00/08 | 831 841 |  | 200 | CABIN INTERCOMMUNICATION DATA SYSTEM OPERATIONAL CHECK OF BATTERY BUS POWERED PA | RA | OPC |  |  |  | 100 MO OR 15000 FH | LUR MRB 9 |  |  | 237300-710-042 | 1 | 0.10 | 0.04 |  | POST 20510 (00-1003), (23-1172), (23-1485), (23-1555), (25-1239)
| 2-23 | 237300-09-1 | MRB 23.73.00/09 |  |  | 200 | CABIN INTERCOMMUNICATION DATA SYSTEM OPERATIONAL CHECK OF CABIN BULB SIGNS VIA MCDU | RA | OPC |  |  |  | 12 MO OR 1500 FH | LUR MRB 9 |  |  | 237300-710-802 | 1 | 0.10 |  |  | PRE 33100 PRE 25331 OR PRE 33100 PRE 26364
| 2-24 | 240000-01-1 |  | 574AB 674AB |  | 574 674 | ELECTRICAL POWER DETAILED INSPECTION OF WIRE BUNDLES AT THEIR CONDUIT EXIT. | EL | DET |  |  |  | 450 FH | CN FAA AD ISB |  |  | CN 1991-182-020(B) FAA AD 96-25-04 ISB 24-1044 | 1 1 | 1.50 1.50 | 0.02 0.02 |  | A320 PRE 22109 (24-1045)
| 2-24 | 240000-02-1 |  |  |  | 330 340 500 600 | ELECTRICAL POWER DETAILED INSPECTION OF WIRE BUNDLES AT THEIR CONDUIT EXIT ( EXCEPT ZONES 574 AND 674 ) | EL | DET |  |  |  | 3500 FH | CN FAA AD ISB |  |  | CN 1991-182-020(B) FAA AD 96-25-04 ISB 24-1044 | 1 1 1 1 | 1.00 1.00 1.00 1.00 |  |  | A320 PRE 22109 (24-1045)
| 2-24 | 240000-03-1 |  |  |  | 311 312 | ELECTRICAL POWER DETAILED INSPECTION OF WIRING BETWEEN FR 76 AND FR 77 | EL | DET |  |  |  | 24 MO | ISB |  |  | ISB 24-1060 | 1 1 | 0.50 0.50 |  |  | A320 PRE 23737 (24-1072)
| 2-24 | 240000-04-1 |  | 471CL 521GB 482CR 621GB |  | 521 621 | ELECTRICAL POWER APPLY TEMPORARY PROTECTION TO END FITTINGS OF ELECTRICAL CONDUITS IN WING INBOARD LEADING EDGE | EL | TPS |  |  |  | 36 MO | SIL |  | 2 | 249200-210-003 SIL 24-067 | 1 1 | 0.50 0.50 | 0.08 0.08 |  | ALL
| 2-24 | 240000-05-1 |  | 522AB 622AB |  | 522 622 | ELECTRICAL POWER APPLY TEMPORARY PROTECTION TO END FITTINGS OF ELECTRICAL CONDUITS IN WING OUTBOARD LEADING EDGE | EL | TPS |  |  |  | 36 MO | SIL |  | 2 | 249200-210-004 SIL 24-067 | 1 1 | 0.40 0.40 | 0.13 0.13 |  | ALL
| 2-24 | 240000-06-1 |  | 574AB 574BB 674AB 674BB |  | 571 574 671 674 | ELECTRICAL POWER APPLY TEMPORARY PROTECTION TO END FITTINGS OF ELECTRICAL CONDUITS IN MAIN LANDING GEAR BAY AND FALSE SPAR BOX | EL | TPS |  |  |  | 36 MO | SIL |  | 2 | 249200-210-014 SIL 24-067 | 1 1 1 1 | 0.25 0.25 0.25 0.25 | 0.04 0.04 |  | ALL
| 2-24 | 240000-07-1 |  | 575BB 575CB 575DB 575EB 575FB 575GB 575HB 575KB 575LB 575MB 675BB 675CB 675DB 675EB 675FB 675GB 675HB 675KB 675LB 675MB |  | 575 675 | ELECTRICAL POWER APPLY TEMPORARY PROTECTION TO END FITTINGS OF ELECTRICAL CONDUITS IN WING OUTBOARD TRAILING EDGE | EL | TPS |  |  |  | 36 MO | SIL |  | 2 | 249200-210-006 SIL 24-067 | 1 1 | 0.50 0.50 | 0.25 0.27 |  | ALL
| 2-24 | 240000-08-1 |  | 531AT 631AT |  | 531 631 | ELECTRICAL POWER APPLY TEMPORARY PROTECTION TO END FITTINGS OF ELECTRICAL CONDUITS IN FLAP TRACK NUMBER 2 FAIRING | EL | TPS |  |  |  | 36 MO | SIL |  | 2 | 249200-210-013 SIL 24-067 | 1 1 | 0.25 0.25 | 0.03 0.03 |  | ALL
| 2-24 | 240000-09-1 |  | 534AB 634AB |  | 534 634 | ELECTRICAL POWER APPLY TEMPORARY PROTECTION TO END FITTINGS OF ELECTRICAL CONDUITS IN WING TIP NOTE: SAME INTERVAL AND ACCESS AS FOR TASK ZL-534-01-2 | EL | TPS |  |  |  | 72 MO | SIL |  | 2 | 249200-210-005 SIL 24-067 | 1 1 | 0.75 0.75 | 0.05 0.05 |  | ALL
| 2-24 | 240000-10-1 |  | 560AB 660AB |  | 560 660 | ELECTRICAL POWER APPLY TEMPORARY PROTECTION TO END FITTINGS OF ELECTRICAL CONDUITS IN DRY BAY (OUTBOARD) NOTE: SAME INTERVAL AND ACCESS AS FOR TASK ZL-560-01-1 | EL | TPS |  |  |  | 144 MO | SIL |  | 2 | 249200-210-015 SIL 24-067 | 1 1 | 0.75 0.75 | 0.05 0.05 |  | ALL
| 2-24 | 240000-11-1 |  | 191BB 191KB 192FB 192KB |  | 191 192 | ELECTRICAL POWER APPLY TEMPORARY PROTECTION TO END FITTINGS OF ELECTRICAL CONDUITS IN AIR CONDITIONING COMPARTMENT | EL | TPS |  |  |  | 72 MO | SIL |  | 2 | 249200-210-007 SIL 24-067 | 1 1 | 0.75 0.75 | 0.18 0.15 |  | ALL
| 2-24 | 240000-12-1 |  | 315AL 312AR 314AR 316AR |  | 311 312 | ELECTRICAL POWER APPLY TEMPORARY PROTECTION TO END FITTINGS OF ELECTRICAL CONDUITS IN FUSELAGE TAIL AREA | EL | TPS |  |  |  | 36 MO | SIL |  | 2 | 249200-210-010 SIL 24-067 | 1 1 | 0.50 0.50 | 0.01 0.06 |  | ALL
| 2-24 | 240000-13-1 |  | 325BL 325BR 325CL 325DL |  | 325 | ELECTRICAL POWER APPLY TEMPORARY PROTECTION TO END FITTINGS OF ELECTRICAL CONDUITS IN VERTICAL STABILIZER TRAILING EDGE | EL | TPS |  |  |  | 36 MO | SIL |  | 2 | 249200-210-008 SIL 24-067 | 1 | 0.60 | 0.08 |  | ALL
| 2-24 | 240000-15-1 |  | 321AL 322BL 324AT |  | 321 322 324 | ELECTRICAL POWER APPLY TEMPORARY PROTECTION TO END FITTINGS OF ELECTRICAL CONDUITS IN VERTICAL STABILIZER LEADING EDGE NOTE: SAME INTERVAL AND ACCESS AS FOR TASK ZL-321-01-1, ZL-322-01-1, ZL 324-01-1 | EL | TPS |  |  |  | 144 MO | SIL |  | 2 | 249200-210-012 SIL 24-067 | 1 1 1 | 0.75 0.75 0.75 | 0.35 0.37 0.18 |  | ALL
| 2-24 | 240000-16-1 |  | 334CB 334DB 334EB 344CB 344DB 344EB |  | 334 344 | ELECTRICAL POWER APPLY TEMPORARY PROTECTION TO END FITTINGS OF ELECTRICAL CONDUITS IN TRIMMABLE HORIZONTAL STABILIZER | EL | TPS |  |  |  | 36 MO | SIL |  | 2 | 249200-210-011 SIL 24-067 | 1 1 | 0.40 0.40 | 0.17 0.17 |  | ALL
| 2-24 | 240000-17-1 |  |  | ELECTRICAL POWER OFF.; | 100 200 | ELECTRICAL POWER ELECTRICAL POWER, OPENING AND CLOSING OF ALL CIRCUIT BREAKERS. | EL | OPC |  |  | 24 MO | 36 MO | SIL |  |  | 240000-200-004 SIL 20-017 | 1 1 | 0.05 0.05 |  | 0.05 | ALL
| 2-24 | 242000-01-1 | MRB 24.20.00/19 |  |  | 210 | AC GENERATION OPERATIONAL CHECK OF GAPCU VIA CFDS | EL | OPC |  |  |  | 6 MO OR 750 FH | LUR MRB 9 |  |  | 244100-740-002 | 1 | 0.10 |  |  | POST 27140 PRE 34895
| 2-24 | 242000-20-1 | CMP 24-2-0000-001 MRB 24.20.00/20 | 438AR 448AR |  | 438 448 | AC GENERATION - REMOVE AND DISCARD SCAVENGE AND CHARGE FILTER ELEMENTS, - DRAIN AND REPLENISH OIL SYSTEM NOTE: INTERVAL: - REPLACE FILTER ELEMENTS, DRAIN IDG OIL AND REPLENISH AT 150 FH OR 1 MO AFTER AIRCRAFT ENTRY INTO SERVICE. THEREAFTER REFER TO INTERVAL. | EN | DIS |  |  |  | 6 MO OR 800 FH NOTE | LUR CMP MRB 6 |  |  | 242100-920-801 | 1 1 | 0.40 0.40 | 0.04 0.04 |  | PW6000A
R | 2-24 | 242000-21-1 | CMP 24-2-0000-001 MRB 24.20.00/20 | 438AR 448AR |  | 438 448 | AC GENERATION - REMOVE AND DISCARD SCAVENGE AND CHARGE FILTER ELEMENTS, - DRAIN AND REPLENISH OIL SYSTEM NOTE: INTERVAL: - REPLACE FILTER ELEMENTS, DRAIN IDG OIL AND REPLENISH AT 150 FH OR 1 MO AFTER AIRCRAFT ENTRY INTO SERVICE. THEREAFTER REFER TO INTERVAL. - INTERVAL MAY BE ADJUSTED IN ACCORDANCE WITH SIL 621. | EN | DIS |  |  |  | 6 MO OR 800 FH NOTE | LUR CMP MRB 6 |  |  | 242100-920-040 SIL 621 | 1 1 | 0.40 0.40 | 0.04 0.04 |  | CFM56-5 POST 30352
R | 2-24 | 242000-22-1 | CMP 24-2-0000-001 MRB 24.20.00/20 | 438AR 448AR |  | 438 448 | AC GENERATION - REMOVE AND DISCARD SCAVENGE AND CHARGE FILTER ELEMENTS, - DRAIN AND REPLENISH OIL SYSTEM NOTE: INTERVAL: - REPLACE FILTER ELEMENTS, DRAIN IDG OIL AND REPLENISH AT 150 FH OR 1 MO AFTER AIRCRAFT ENTRY INTO SERVICE. THEREAFTER REFER TO INTERVAL. - INTERVAL MAY BE ADJUSTED IN ACCORDANCE WITH SIL 621. | EN | DIS |  |  |  | 6 MO OR 800 FH NOTE | LUR CMP MRB 6 |  |  | 242100-920-041 SIL 621 | 1 1 | 0.40 0.40 | 0.04 0.04 |  | IAE POST 30375
R | 2-24 | 242000-23-1 | CMP 24-2-0000-001 MRB 24.20.00/20 | 437AL 438AR 451AL 452AR 447AL 448AR 461AL 462AR |  | 438 448 | AC GENERATION - REMOVE AND DISCARD SCAVENGE AND CHARGE FILTER ELEMENTS, - DRAIN AND REPLENISH OIL SYSTEM NOTE: INTERVAL: - REPLACE FILTER ELEMENTS, DRAIN IDG OIL AND REPLENISH AT 150 FH OR 1 MO AFTER AIRCRAFT ENTRY INTO SERVICE. THEREAFTER REFER TO INTERVAL. - INTERVAL MAY BE ADJUSTED IN ACCORDANCE WITH SIL 621 WITHOUT EXCEEDING 800 FH. | EN | DIS |  |  |  | 6 MO OR 800 FH NOTE | LUR CMP MRB 6 |  |  | 242100-920-802 SIL 621 | 1 1 | 0.40 0.40 | 0.32 0.32 |  | PW1100G
R | 2-24 | 242000-24-1 | MRB 24.20.00/20 | 437AL 438AR 447AL 448AR |  | 438 448 | AC GENERATION - REMOVE AND DISCARD SCAVENGE AND CHARGE FILTER ELEMENTS, - DRAIN AND REPLENISH OIL SYSTEM NOTE: INTERVAL: - REPLACE FILTER ELEMENTS, DRAIN IDG OIL AND REPLENISH AT 150 FH OR 1 MO AFTER AIRCRAFT ENTRY INTO SERVICE. THEREAFTER REFER TO INTERVAL. - INTERVAL MAY BE ADJUSTED IN ACCORDANCE WITH SIL 621 WITHOUT EXCEEDING 800 FH. | EN | DIS |  |  |  | 6 MO OR 800 FH NOTE | LUR MRB 6 |  |  | 242100-920-803 SIL 621 | 1 1 | 0.40 0.40 | 0.06 0.06 |  | LEAP-1A
| 2-24 | 242100-01-1 | MRB 24.20.00/07 | 438AR 448AR |  | 438 448 | INTEGRATED DRIVE GENERATOR CHECK TORQUE OF QUICK-ATTACH-DETACH (QAD) TENSION BOLT | EN | FNC |  |  |  | 24 MO OR 2400 FH | LUR MRB 9 |  |  | 242100-210-043 | 1 1 | 0.30 0.30 | 0.04 0.04 |  | CFM56-5
| 2-24 | 242100-02-1 | MRB 24.20.00/05 | 438AR 448AR |  | 438 448 | INTEGRATED DRIVE GENERATOR CHECK IDG OIL LEVEL AND DIFFERENTIAL PRESSURE INDICATOR NOTE: DEPENDING ON OPERATING ENVIRONMENT AND OPERATORS EXPERIENCE, A LESS FREQUENT OR MORE FREQUENT INITIAL INTERVAL MAY BE USED. | EN | SVC |  |  |  | 2 MO OR 300 FH NOTE | LUR MRB 6 |  |  | 242100-210-046 | 1 1 | 0.02 0.02 | 0.04 0.04 |  | CFM56-5
R | 2-24 | 242100-03-1 | CMP 24-2-0000-001 MRB 24.20.00/06 | 438AR 448AR |  | 438 448 | INTEGRATED DRIVE GENERATOR - REMOVE AND DISCARD SCAVENGE FILTER ELEMENT - DRAIN AND REPLENISH OIL SYSTEM NOTE: INTERVAL: - REPLACE FILTER ELEMENT, DRAIN IDG OIL AND REPLENISH AT 150 FH OR 1 MO AFTER AIRCRAFT DELIVERY. THEREAFTER REFER TO INTERVAL. - INTERVAL MAY BE ADJUSTED IN ACCORDANCE WITH SIL 621. | EN | DIS |  |  |  | 6 MO OR 800 FH NOTE | LUR CMP MRB 6 |  |  | 242100-920-040 SIL 621 | 1 1 | 0.40 0.40 | 0.04 0.04 |  | CFM56-5 PRE 30352
| 2-24 | 242100-04-1 | MRB 24.20.00/11 |  |  | 438 448 | INTEGRATED DRIVE GENERATOR OPERATIONAL CHECK OF INTEGRATED DRIVE GENERATOR (IDG) DISCONNECT AND RECONNECT FUNCTION. NOTE: TASK TO BE PERFORMED AT OPPORTUNITY OF ENGINE CHANGE OR IDG CHANGE. | AF | OPC |  |  |  | NOTE | MRB 9 |  |  | 242100-710-040 | 2 2 | 0.20 0.20 |  |  | CFM56-5
R | 2-24 | 242100-05-1 | MRB 24.20.00/12 |  |  | 437 447 | INTEGRATED DRIVE GENERATOR REMOVE IDG COOLER FOR IN-SHOP CLEANING NOTE: INTERVAL: - TASK MAY BE PERFORMED AT THE OPPORTUNITY OF ENGINE SHOP VISIT. | EN | RST |  |  |  | 240 MO OR 36000 FH NOTE | LUR MRB 6 | T |  | 731160-100-040 | 1 1 | 0.20 0.20 |  |  | CFM56-5
| 2-24 | 242100-06-1 | MRB 24.20.00/07 | 438AR 448AR |  | 438 448 | INTEGRATED DRIVE GENERATOR CHECK TORQUE OF QUICK-ATTACH-DETACH (QAD) TENSION BOLT | EN | FNC |  |  |  | 24 MO OR 2400 FH | LUR MRB 9 |  |  | 242141-200-010 | 1 1 | 0.30 0.30 | 0.04 0.04 |  | IAE
| 2-24 | 242100-07-1 | MRB 24.20.00/05 | 438AR 448AR |  | 438 448 | INTEGRATED DRIVE GENERATOR CHECK IDG OIL LEVEL AND DIFFERENTIAL PRESSURE INDICATOR NOTE: DEPENDING ON OPERATING ENVIRONMENT AND OPERATORS EXPERIENCE, A LESS FREQUENT OR MORE FREQUENT INITIAL INTERVAL MAY BE USED. | EN | SVC |  |  |  | 2 MO OR 300 FH NOTE | LUR MRB 6 |  |  | 242151-200-010 | 1 1 | 0.02 0.02 | 0.04 0.04 |  | IAE
R | 2-24 | 242100-08-1 | CMP 24-2-0000-001 MRB 24.20.00/06 | 438AR 448AR |  | 438 448 | INTEGRATED DRIVE GENERATOR - REMOVE AND DISCARD SCAVENGE FILTER ELEMENT - DRAIN AND REPLENISH OIL SYSTEM NOTE: INTERVAL: - REPLACE FILTER ELEMENT, DRAIN IDG OIL AND REPLENISH AT 150 FH OR 1 MO AFTER AIRCRAFT DELIVERY. THEREAFTER REFER TO INTERVAL. - INTERVAL MAY BE ADJUSTED IN ACCORDANCE WITH SIL 621. | EN | DIS |  |  |  | 6 MO OR 800 FH NOTE | LUR CMP MRB 6 |  |  | 242100-920-041 SIL 621 | 1 1 | 0.40 0.40 | 0.04 0.04 |  | IAE PRE 30375
| 2-24 | 242100-09-1 | MRB 24.20.00/11 |  |  | 438 448 | INTEGRATED DRIVE GENERATOR OPERATIONAL CHECK OF INTEGRATED DRIVE GENERATOR (IDG) DISCONNECT AND RECONNECT FUNCTION. NOTE: TASK TO BE PERFORMED AT OPPORTUNITY OF ENGINE CHANGE OR IDG CHANGE. | EN | OPC |  |  |  | NOTE | MRB 9 |  |  | 242100-710-042 | 2 2 | 0.20 0.20 |  |  | IAE
R | 2-24 | 242100-10-1 | MRB 24.20.00/12 |  |  | 437 447 | INTEGRATED DRIVE GENERATOR REMOVE IDG COOLER FOR IN-SHOP CLEANING NOTE: INTERVAL: - TASK MAY BE PERFORMED AT THE OPPORTUNITY OF ENGINE SHOP VISIT. | EN | RST |  |  |  | 240 MO OR 36000 FH NOTE | LUR MRB 6 | T |  | 242142-100-040 | 1 1 | 0.30 0.30 |  |  | IAE
| 2-24 | 242100-13-1 | MRB 24.20.00/07 | 438AR 448AR |  | 438 448 | INTEGRATED DRIVE GENERATOR CHECK TORQUE OF QUICK-ATTACH-DETACH (QAD) TENSION BOLT | EN | FNC |  |  |  | 24 MO OR 2400 FH | LUR MRB 9 |  |  | 242141-200-001 | 1 1 | 0.30 0.30 | 0.04 0.04 |  | PW6000A
| 2-24 | 242100-14-1 | MRB 24.20.00/05 | 438AR 448AR |  | 438 448 | INTEGRATED DRIVE GENERATOR CHECK IDG OIL LEVEL AND DIFFERENTIAL PRESSURE INDICATOR NOTE: DEPENDING ON OPERATING ENVIRONMENT AND OPERATORS EXPERIENCE, A LESS FREQUENT OR MORE FREQUENT INITIAL INTERVAL MAY BE USED. | EN | SVC |  |  |  | 2 MO OR 300 FH NOTE | LUR MRB 6 |  |  | 242100-210-801 | 1 1 | 0.02 0.02 | 0.04 0.04 |  | PW6000A
| 2-24 | 242100-15-1 | MRB 24.20.00/11 |  |  | 438 448 | INTEGRATED DRIVE GENERATOR OPERATIONAL CHECK OF INTEGRATED DRIVE GENERATOR (IDG) DISCONNECT AND RECONNECT FUNCTION. NOTE: TASK TO BE PERFORMED AT OPPORTUNITY OF ENGINE CHANGE OR IDG CHANGE. | AF | OPC |  |  |  | NOTE | MRB 9 |  |  | 242100-710-801 | 2 2 | 0.20 0.20 |  |  | PW6000A
R | 2-24 | 242100-16-1 | MRB 24.20.00/12 |  |  | 437 447 | INTEGRATED DRIVE GENERATOR REMOVE IDG COOLER FOR IN-SHOP CLEANING NOTE: INTERVAL: - TASK MAY BE PERFORMED AT THE OPPORTUNITY OF ENGINE SHOP VISIT. | EN | RST |  |  |  | 240 MO OR 36000 FH NOTE | LUR MRB 6 | T |  | 792143-100-801 | 1 1 | 0.20 0.20 |  |  | PW6000A
| 2-24 | 242100-17-1 | MRB 24.20.00/21 | 437AL 438AR 447AL 448AR |  | 435 445 | INTEGRATED DRIVE GENERATOR CHECK TORQUE OF IDG QAD TENSION BOLT. | EN | FNC |  |  |  | 12 MO OR 1200 FH | LUR MRB 9 |  |  | 242141-200-802 | 1 1 | 0.15 0.15 | 0.06 0.06 |  | PW1100G
| 2-24 | 242100-18-1 | MRB 24.20.00/21 | 437AL 438AR 447AL 448AR |  | 435 445 | INTEGRATED DRIVE GENERATOR CHECK TORQUE OF IDG QAD TENSION BOLT. | EN | FNC |  |  |  | 12 MO OR 1200 FH | LUR MRB 9 |  |  | 242141-200-803 | 1 1 | 0.15 0.15 | 0.06 0.06 |  | LEAP-1A
| 2-24 | 242100-19-1 | MRB 24.20.00/05 | 437AL 438AR 447AL 448AR |  | 438 448 | INTEGRATED DRIVE GENERATOR CHECK IDG OIL LEVEL AND DIFFERENTIAL PRESSURE INDICATOR. NOTE: INTERVAL: - DEPENDING ON OPERATING ENVIRONMENT AND OPERATORS EXPERIENCE, A LESS FREQUENT OR MORE FREQUENT INITIAL INTERVAL MAY BE USED. | EN | SVC |  |  |  | 6 MO OR 300 FH NOTE | LUR MRB 6 |  |  | 242100-210-808 | 1 1 | 0.02 0.02 | 0.06 0.06 |  | LEAP-1A
R | 2-24 | 242100-20-1 | MRB 24.20.00/12 | 437AL 438AR 451AL 447AL 448AR 461AL |  | 437 447 | INTEGRATED DRIVE GENERATOR REMOVE IDG COOLER FOR IN-SHOP CLEANING NOTE: INTERVAL: - TASK MAY BE PERFORMED AT THE OPPORTUNITY OF ENGINE SHOP VISIT. | EN | RST |  |  |  | 240 MO OR 36000 FH NOTE | LUR MRB 6 | T |  | 242142-100-804 | 1 1 | 0.20 0.20 | 0.12 0.12 |  | LEAP-1A
R | 2-24 | 242100-21-1 | MRB 24.20.00/12 | 437AL 438AR 451AL 447AL 448AR 461AL |  | 437 447 | INTEGRATED DRIVE GENERATOR REMOVE IDG COOLER FOR IN-SHOP CLEANING NOTE: INTERVAL: - TASK MAY BE PERFORMED AT THE OPPORTUNITY OF ENGINE SHOP VISIT. | EN | RST |  |  |  | 240 MO OR 36000 FH NOTE | LUR MRB 6 | T |  | 242142-100-802 | 1 1 | 0.20 0.20 | 0.12 0.12 |  | PW1100G
| 2-24 | 242100-22-1 | MRB 24.20.00/11 | 437AL 438AR 451AL 447AL 448AR 461AL |  | 438 448 | INTEGRATED DRIVE GENERATOR OPERATIONAL CHECK OF INTEGRATED DRIVE GENERATOR (IDG) DISCONNECT AND RECONNECT FUNCTION. NOTE: TASK TO BE PERFORMED AT OPPORTUNITY OF ENGINE CHANGE OR IDG CHANGE. | AF | OPC |  |  |  | NOTE | MRB 9 |  |  | 242100-710-803 | 2 2 | 0.20 0.20 | 0.12 0.12 |  | PW1100G
| 2-24 | 242100-23-1 | MRB 24.20.00/11 | 437AL 438AR 451AL 447AL 448AR 461AL |  | 438 448 | INTEGRATED DRIVE GENERATOR OPERATIONAL CHECK OF INTEGRATED DRIVE GENERATOR (IDG) DISCONNECT AND RECONNECT FUNCTION. NOTE: INTERVAL: - TASK TO BE PERFORMED AT OPPORTUNITY OF ENGINE CHANGE OR IDG CHANGE. | AF | OPC |  |  |  | NOTE | MRB 9 |  |  | 242100-710-805 | 2 2 | 0.20 0.20 | 0.12 0.12 |  | LEAP-1A
| 2-24 | 242200-01-1 | MRB 24.20.00/08 |  |  | 210 | AC GENERATION OPERATIONAL CHECK OF TRANSFER INHIBITION | EL | OPC |  |  |  | 72 MO OR 12000 FH | LUR MRB 9 |  |  | 242200-710-002 | 1 | 0.10 |  |  | ALL
| 2-24 | 242400-01-1 | MRB 24.20.00/01 MRB 24.30.00/01 MRB 24.50.00/01 |  |  | 210 | AC EMERGENCY GENERATION OPERATIONAL CHECK OF EMERGENCY GENERATING SYSTEM | EL | OPC |  |  |  | 36 HR | MRB 8 |  |  | 242400-710-001 | 1 | 0.02 |  |  | A320 PRE 24701 (29-1065) PRE 27189 PRE 28413
| 2-24 | 242400-01-2 | CMR 242000-00002-1-C MRB 24.20.00/15 MRB 24.30.00/08 MRB 24.50.00/06 |  |  | 210 | AC EMERGENCY GENERATION OPERATIONAL CHECK OF EMERGENCY GENERATING SYSTEM | EL | OPC |  |  |  | 1 MO OR 120 FH | LUR CMR* MRB 8 |  |  | 242400-710-001 | 1 | 0.02 |  |  | A318 OR A319 OR A320 POST 27189 PRE 28413 OR A321
| 2-24 | 242400-01-3 | CMR 242000-00002-2-C MRB 24.20.00/16 MRB 24.30.00/09 MRB 24.50.00/07 |  |  | 210 | AC EMERGENCY GENERATION OPERATIONAL CHECK OF EMERGENCY GENERATING SYSTEM | EL | OPC |  |  |  | 1 MO OR 90 FH | LUR CMR* MRB 8 |  |  | 242400-710-001 | 1 | 0.02 |  |  | A320 POST 24701 (29-1065) PRE 27189 OR A320 POST 28413
R | 2-24 | 242400-02-1 | MRB 24.20.00/10 |  |  | 210 | AC GENERATION OPERATIONAL CHECK OF EMERGENCY GCU VIA CFDS | EL | OPC |  |  |  | 160 MO OR 24000 FH | LUR MRB 9 |  |  | 242400-710-002 | 1 | 0.10 |  |  | ALL
| 2-24 | 242500-01-1 | MRB 24.20.00/09 |  |  | 210 | AC GENERATION OPERATIONAL CHECK OF AC ESS GENERATION SWITCHING | EL | OPC |  |  |  | 50 MO OR 7500 FH | LUR MRB 9 |  |  | 242500-710-001 | 1 | 0.10 |  |  | ALL
R | 2-24 | 242600-01-1 | MRB 24.20.00/13 |  |  | 210 | AC GENERATION OPERATIONAL CHECK OF MANUAL AND AUTOMATIC GALLEY SHEDDING | EL | OPC |  |  |  | 80 MO OR 12000 FH | LUR MRB 8 |  |  | 242600-710-001 | 1 | 0.10 |  |  | PRE 27498 (24-1100)
R | 2-24 | 242600-02-1 | MRB 24.20.00/14 |  |  | 210 | AC GENERATION OPERATIONAL CHECK OF MANUAL AND AUTOMATIC GALLEY AND BUS SHEDDING | EL | OPC |  |  |  | 160 MO OR 24000 FH | LUR MRB 8 |  |  | 242600-710-002 | 1 | 0.10 |  |  | CEO POST 27498 (24-1100) OR LEAP-1A
N | 2-24 | 242600-03-1 | MRB 24.20.00/22 |  |  | 210 | AC GENERATION OPERATIONAL CHECK OF MANUAL AND AUTOMATIC GALLEY AND BUS SHEDDING | EL | OPC |  |  |  | 100 MO OR 15000 FH | LUR MRB 8 |  |  | 242600-710-002 | 1 | 0.10 |  |  | PW1100G
| 2-24 | 242800-01-1 | MRB 24.20.00/02 MRB 24.30.00/02 MRB 24.50.00/02 |  |  | 210 | STATIC INVERTER OPERATIONAL CHECK OF STATIC INVERTER | EL | OPC |  |  |  | 36 HR | MRB 8 |  |  | 242800-710-001 | 1 | 0.10 |  |  | A320 PRE 24701 (29-1065) PRE 28160 (24-1096)
| 2-24 | 242800-01-2 | CMR 242000-00001-2-C MRB 24.20.00/17 MRB 24.30.00/10 MRB 24.50.00/08 |  |  | 210 | STATIC INVERTER OPERATIONAL CHECK OF STATIC INVERTER | EL | OPC |  |  |  | 6 MO OR 750 FH | LUR CMR** MRB 8 |  |  | 242800-710-001 | 1 | 0.10 |  |  | A318 OR A319 OR A320 POST 28160 (24-1096) PRE 28917 OR A321
| 2-24 | 242800-01-3 | CMR 242000-00001-1-C MRB 24.20.00/18 MRB 24.30.00/11 MRB 24.50.00/09 |  |  | 210 | STATIC INVERTER OPERATIONAL CHECK OF STATIC INVERTER | EL | OPC |  |  |  | 1 MO OR 90 FH | LUR CMR* MRB 8 |  |  | 242800-710-001 | 1 | 0.10 |  |  | A320 POST 24701 (29-1065) PRE 28160 (24-1096) OR A320 POST 28917
| 2-24 | 243200-01-1 | MRB 24.30.00/04 |  |  | 210 | DC GENERATION OPERATIONAL CHECK OF DC GENERATION SWITCHING | EL | OPC |  |  |  | 60 MO OR 7500 FH | LUR MRB 9 |  |  | 243200-710-001 | 1 | 0.15 |  |  | ALL
| 2-24 | 243400-01-1 | MRB 24.30.00/06 |  |  | 210 | DC GENERATION OPERATIONAL CHECK OF "DC EMERG. CONFIG" CAUTION | EL | OPC |  |  |  | 72 MO OR 12000 FH | LUR MRB 9 |  |  | 243400-710-001 | 1 | 0.15 |  |  | ALL
| 2-24 | 243800-01-1 | MRB 24.30.00/03 |  |  | 210 | DC MAIN GENERATION OPERATIONAL CHECK OF BATTERY CHARGE LIMITER NO 1 AND NO 2 VIA CFDS | EL | OPC |  |  |  | 6 MO OR 750 FH | LUR MRB 9 |  |  | 243800-710-001 | 1 | 0.10 |  |  | ALL
R | 2-24 | 243851-01-1 | MRB 24.30.00/05 | 822 |  | 126 | DC GENERATION REMOVE BATTERY FOR OVERHAUL NOTE: INTERVAL: - INTERVAL IS TO BE COUNTED FROM MANUFACTURING DATE OF THE COMPONENT OR FROM DATE OF PREVIOUS TASK ACCOMPLISHMENT. | EL | RST |  |  |  | 12 MO NOTE | MRB 6 | T |  | 243851-280-001 | 1 | 0.15 | 0.02 |  | ALL
R | 2-24 | 243851-02-1 | MRB 24.30.00/12 | 822 |  | 126 | DC GENERATION REMOVE BATTERY FOR CHECK IN WORKSHOP NOTE: INTERVAL: - FOR INTERVAL SELECTED FOR THE VARIOUS PART NUMBERS REFER TO APPENDIX 3. - INTERVAL IS TO BE COUNTED FROM MANUFACTURING DATE OF THE COMPONENT OR FROM DATE OF PREVIOUS TASK ACCOMPLISHMENT. | EL | RST |  |  |  | VR NOTE | MRB 6 | T |  | 243851-280-802 | 1 | 0.15 | 0.02 |  | ALL
| 2-24 | 244100-01-1 | MRB 24.20.00/03 |  |  | 210 | AC EXTERNAL POWER CONTROL OPERATIONAL CHECK OF GPCU VIA CFDS | EL | OPC |  |  |  | 6 MO OR 750 FH | LUR MRB 9 |  |  | 244100-740-004 | 1 | 0.10 |  |  | PRE 27140 OR POST 34895
R | 2-24 | 245100-01-1 | MRB 24.50.00/04 |  |  | 210 | AC/DC ELECTRICAL LOAD DISTRIBUTION OPERATIONAL CHECK OF GENERATOR LINE CONTACTOR OPENING | EL | OPC |  |  |  | 160 MO OR 24000 FH | LUR MRB 8 |  |  | 242200-710-001 | 1 | 0.30 |  |  | ALL
R | 2-24 | 245100-02-1 | MRB 24.50.00/05 |  |  | 210 | AC/DC ELECTRICAL LOAD DISTRIBUTION OPERATIONAL CHECK OF COMMERCIAL ELECTRIC LOAD SHEDDING | EL | OPC |  |  |  | 160 MO OR 24000 FH | LUR MRB 9 |  |  | 245100-710-001 | 1 | 0.10 |  |  | POST 20343 OR POST 21078 (24-1011) OR POST 31276 (24-1112) PRE 32013 OR PRE 32013 POST 33246 (24-1107)
N | 2-25 | 251000-01-1 |  |  |  | 210 | COCKPIT DETAILLED INSPECTION OF 10VU RACK LUGS. | AF | DET |  |  | 30000 FC OR 60000 FH | 20000 FC OR 40000 FH | EASA AD FAA AD ISB |  |  | EASA AD 2015-0170 FAA AD 2016-19-14 ISB 92-1087 | 1 | 1.50 |  |  | PRE 35869
R | 2-25 | 251100-01-1 | MRB 25.11.00/01 |  |  | 210 | COCKPIT SEATS DETAILED INSPECTION OF SEAT STRUCTURE AND SEAT ATTACHMENT OF ALL FLIGHT DECK SEATS | AF | DET |  |  |  | 240 MO OR 36000 FH | LUR MRB 9 |  |  | 251100-200-001 | 1 | 0.30 |  |  | ALL
R | 2-25 | 252100-01-1 | MRB 25.21.00/01 |  |  | 200 | PASSENGER COMPARTMENT SEATS DETAILED INSPECTION OF SEAT ATTACHMENTS, SEAT STRUCTURE, SEAT BELTS, BUCKLES AND BAGGAGE BAR. | AF | DET |  |  |  | 100 MO OR 15000 FH | LUR MRB 8 |  |  | 252100-210-001 | 1 | 2.00 |  |  | ALL
D | 2-25 | 252100-02-1 |  |  |  |  | ************** TASK DELETED **************
R | 2-25 | 252100-03-1 | MRB 25.21.00/03 |  |  | 200 | PASSENGER COMPARTMENT SEATS OPERATIONAL CHECK OF AIRBAG SYSTEM BY DIAGNOSTIC TOOL (V23) OR EMA PTT PROCEDURE (NEXGEN). | EL | OPC |  |  |  | 36 MO OR 4000 FH | LUR MRB 8 | T |  | 252100-710-802 | 1 | 0.15 |  |  | AMSAFE V23 AIRBAG SYSTEM INSTALLED OR AMSAFE NEXGEN AIRBAG SYSTEM INSTALLED
R | 2-25 | 252100-04-1 | MRB 25.21.00/04 |  | SEATS REMOVED; | 200 | PASSENGER COMPARTMENT SEATS REMOVE EMA OF AIRBAG SYSTEM FOR IN SHOP DISCARD OF BATTERY. NOTE: INTERVAL: - INTERVAL IS TO BE COUNTED FROM MANUFACTURING DATE OF THE COMPONENT OR FROM DATE OF PREVIOUS TASK ACCOMPLISHMENT. | CA | DIS |  |  |  | 84 MO NOTE | MRB 8 | T |  | 252158-920-001 | 0 | N/A |  | TBD | AMSAFE V23 AIRBAG SYSTEM INSTALLED
R | 2-25 | 252100-05-1 | MRB 25.21.00/05 |  | SEATS REMOVED; | 200 | PASSENGER COMPARTMENT SEATS DISCARD AIRBAG INFLATOR ASSEMBLY. NOTE: INTERVAL: - INTERVAL IS TO BE COUNTED FROM MANUFACTURING DATE OF THE COMPONENT OR FROM DATE OF PREVIOUS TASK ACCOMPLISHMENT. | CA | DIS |  |  |  | 120 MO NOTE | MRB 7,8 | T |  | 252158-920-802 | 1 | 7.49 |  | TBD | AMSAFE V23 AIRBAG SYSTEM INSTALLED OR AMSAFE NEXGEN AIRBAG SYSTEM INSTALLED
N | 2-25 | 252100-06-1 | MRB 25.21.00/06 |  |  | 200 | PASSENGER COMPARTMENT SEATS DETAILED INSPECTION OF AIRBAG SYSTEM COMPONENTS. | CA | DET |  |  |  | 36 MO OR 4000 FH | LUR MRB 8 | T |  | 252100-710-006 | 1 | 0.80 |  |  | AMSAFE V23 AIRBAG SYSTEM INSTALLED OR AMSAFE NEXGEN AIRBAG SYSTEM INSTALLED
N | 2-25 | 252100-07-1 | MRB 25.21.00/07 |  |  | 200 | PASSENGER COMPARTMENT SEATS DISCARD EMA OF AIRBAG SYSTEM. NOTE: INTERVAL: - INTERVAL IS TO BE COUNTED FROM MANUFACTURING DATE OF THE COMPONENT OR FROM DATE OF PREVIOUS TASK ACCOMPLISHMENT. | CA | DIS |  |  |  | 120 MO NOTE | MRB 8 | T |  | 252158-920-803 | 1 | 0.50 |  |  | AMSAFE NEXGEN AIRBAG SYSTEM INSTALLED
R | 2-25 | 252200-01-1 | MRB 25.22.00/01 |  |  | 200 | CABIN ATTENDANT SEATS DETAILED INSPECTION OF CABIN ATTENDANT SEAT ATTACHMENTS, SEAT STRUCTURE AND SEAT BELT (INCLUDING SEAT BELT ATTACHMENTS AND BUCKLES). | AF | DET |  |  |  | 100 MO OR 15000 FH | LUR MRB 8 |  |  | 252200-210-001 | 1 | 0.30 |  |  | ALL
D | 2-25 | 252200-02-1 |  |  |  |  | ************** TASK DELETED **************
N | 2-25 | 252200-03-1 | MRB 25.22.00/03 |  |  | 200 | CABIN ATTENDANT SEATS OPERATIONAL CHECK OF SEAT BELTS (INCLUDING HARNESS ROLL-UP MECHANISM). | AF | OPC |  |  |  | 120 MO OR 18000 FH | LUR MRB 8 |  |  | 252200-710-801 | 1 | 0.01 |  |  | ALL
| 2-25 | 252331-01-1 |  |  |  | 200 | PANELS - LOWER SIDEWALL DETAILED INSPECTION OF LOWER SIDE WALL PANEL AND OF AREA BEHIND LOWER SIDE WALL PANEL FOR FOREIGN MATERIAL ACCUMULATION. NOTE: - ONE LOWER SIDE WALL PANEL IN FWD, MID AND AFT PASSENGER CABIN SHOULD BE REMOVED, (APPROX 2.5 MH) - ALTERNATE SIDEWALL PANEL IS RECOMMENDED AT NEXT INSPECTION - INTERVAL MAY BE ADJUSTED ACCORDING TO OPERATOR EXPERIENCE | AF | DET |  |  |  | 36 MO NOTE | SIL |  |  | 252344-210-001 SIL 25-085 | 1 | 0.30 |  |  | ALL
| 2-25 | 253000-01-1 | MRB 25.30.00/01 |  |  | 200 | BUFFET AND GALLEY DETAILED INSPECTION OF ATTACHMENT POINTS | CA | DET |  |  |  | 72 MO | MRB 9 |  |  | 253000-210-001 | 1 | 0.30 |  |  | ALL
| 2-25 | 253000-02-1 | MRB 25.30.00/04 |  |  | 200 | BUFFET AND GALLEY REMOVE AND DISCARD FILTER ELEMENT NOTE: DEPENDING ON OPERATING ENVIRONMENT AND OPERATORS EXPERIENCE, A LESS FREQUENT OR MORE FREQUENT INITIAL INTERVAL MAY BE USED. | AF | DIS |  |  |  | 60 MO OR 7500 FH NOTE | LUR MRB 7 |  |  | 253000-920-001 | 1 | 0.20 |  |  | A/C WITH GALLEY FILTER ELEMENT INSTALLED
| 2-25 | 253400-01-1 | MRB 25.34.00/01 |  |  | 200 | GALLEY COOLING CLEAN "CHILLED AIR IN" AND "CHILLED AIR OUT" GRILLES/ FILTERS IN GALLEY CABINET NOTE: DEPENDING ON OPERATING ENVIRONMENT AND OPERATORS EXPERIENCE, A LESS FREQUENT OR MORE FREQUENT INITIAL INTERVAL MAY BE USED. | AF | RST |  |  |  | 24 MO OR 1500 FH NOTE | LUR MRB 9 |  |  | 253400-100-001 | 1 | 0.20 |  |  | A/C WITH GALLEY COOLING AND GALLEY WITH GRILLES
R | 2-25 | 253400-02-1 | MRB 25.34.00/02 |  |  | 200 | GALLEY COOLING CLEAN AIR CHILLER CONDENSER AIR FILTER NOTE: INTERVAL: - DEPENDING ON OPERATING ENVIRONMENT AND OPERATORS EXPERIENCE, A LESS FREQUENT OR MORE FREQUENT INITIAL INTERVAL MAY BE USED. | AF | RST |  |  |  | 12 MO OR 1500 FH NOTE | LUR MRB 9 | T |  | 253400-100-002 | 1 | 0.20 |  |  | A/C WITH GALLEY COOLING
R | 2-25 | 254000-01-1 | MRB 25.40.00/01 |  |  | 200 | LAVATORIES DETAILED INSPECTION OF WASTE COMPARTMENT INCLUDING WASTE FLAP AND OPERATIONAL CHECK OF WASTE FLAP NOTE: INTERVAL: - INTERVAL IS 1000 FH FOR OPERATOR FLYING UNDER FAA REGULATIONS AS PER FAA AD 74-08-09. | CA | DET |  |  |  | 60 MO OR 8000 FH OR NOTE | LUR FAA AD MRB 9 |  |  | 254000-210-001 FAA AD 74-08-09 | 1 | 0.20 |  |  | ALL
D | 2-25 | 254000-02-1 |  |  |  |  | ************** TASK DELETED **************
R | 2-25 | 254000-02-2 | MRB 25.40.00/03 |  |  | 200 | LAVATORIES DETAILED INSPECTION OF UPPER AND LOWER LAVATORY ATTACHMENT POINTS. NOTE: PLANNING: LOWER LAVATORY ATTACHEMENT POINTS: - CREDIT CAN BE TAKEN FROM PREVIOUS ACCOMPLISHMENT OF 254000-03-1. | CA | DET |  |  |  | 90 MO | MRB 9 |  |  | 254000-210-002 | 1 | 0.30 |  |  | ALL
R | 2-25 | 254000-03-1 | MRB 25.40.00/02 |  |  | 200 | LAVATORIES DETAILED INSPECTION OF LAVATORY WALL AND LOWER ATTACHMENT POINTS. NOTE: PLANNING: - REFER TO ISB 25-1365 FIGURE 1 SHEET 1 FLOW CHART FOR FURTHER DETAILS - TASK NOT APPLICABLE IF COMPOSITE REPAIR I.A.W. CMM ACCOMPLISHED REFER TO ISB 25-1365 FIGURE 1 SHEET 1 FLOW CHART FOR FURTHER DETAILS. | CA | DET |  |  | 15 MO OR 2400 FH | 15 MO NOTE | EASA AD FAA AD ISB MRB 9 |  |  | 254000-220-001 EASA AD 2010-0148 FAA AD 2006-09-11 ISB 25-1365 | 1 | 2.00 |  |  | POST 23125 (25-1257) PRE 32154 (25-1289) PRE 31574 IF WALLMOUNTED CAS INSTALLED OR POST 22815 (25-1257), (25-1321) PRE 31574 PRE 35878 (25-1421), (25-1497) IF WALLMOUNTED CAS INSTALLED OR POST 22819 PRE 31574 PRE 35878 (25-1421), (25-1497) IF WALLMOUNTED CAS INSTALLED OR POST 23695 (25-1257) PRE 33436 (25-1357) PRE 31574 IF WALLMOUNTED CAS INSTALLED
| 2-25 | 254000-04-1 | MRB 25.40.00/04 |  |  | 200 | LAVATORIES DETAILED INSPECTION OF LAVATORY FLOOR PAN | CA | DET |  |  |  | 48 MO OR 6000 FH | LUR MRB 9 |  |  | 254000-210-004 | 1 | 1.50 |  |  | PRE 32633 (25-1314), (25-1754)
| 2-25 | 254000-04-2 | MRB 25.40.00/05 |  |  | 200 | LAVATORIES DETAILED INSPECTION OF LAVATORY FLOOR PAN | CA | DET |  |  |  | 80 MO OR 12000 FH | LUR MRB 9 |  |  | 254000-210-004 | 1 | 1.50 |  |  | POST 32633 (25-1314), (25-1754)
R | 2-25 | 255000-01-1 | CMP 25-2-0000-001 MRB 25.50.00/01 | 825 826 |  | 130 150 160 | CARGO COMPARTMENTS VISUAL CHECK OF CARGO COMPARTMENT DECOMPRESSION, LINING, FLOOR PANELS AND PRESSURE COMPENSATION VALVE (AS FAR AS VISIBLE, IF ACT(S) OR SLIDING CARPET SYSTEM INSTALLED). | AF | VCK |  |  |  | 8 DY | CMP MRB 8 |  |  | 255000-200-002 | 1 1 1 | 0.20 0.20 0.20 | 0.03 0.02 |  | ALL
| 2-25 | 255000-02-1 | MRB 25.50.00/03 | 825 826 |  | 130 150 | LOWER DECK CARGO LOADING PERFORM OPERATIONAL CHECK AND DETAILED INSPECTION OF XZ-LATCHES | AF | DET |  |  |  | 53 MO OR 8000 FH | LUR MRB 8 |  |  | 255000-210-001 | 1 1 | 0.20 0.20 | 0.03 0.02 |  | A319 WITH CLS INSTALLED OR A320 WITH CLS INSTALLED OR A321 WITH CLS INSTALLED
| 2-25 | 255000-03-1 | MRB 25.50.00/02 | 825 826 |  | 130 150 | CARGO COMPARTMENTS PERFORM OPERATIONAL CHECK AND DETAILED INSPECTION OF YZ DOOR SILL LATCHES | AF | DET |  |  |  | 12 MO OR 4000 FH | MRB 8 |  |  | 255000-210-002 | 1 1 | 0.20 0.20 | 0.03 0.02 |  | A319 WITH CLS INSTALLED IN FWD CC OR A320 WITH CLS INSTALLED OR A321 WITH CLS INSTALLED
| 2-25 | 255000-04-1 | MRB 25.50.00/11 | 826 |  | 150 | LOWER DECK CARGO LOADING OPERATIONAL CHECK AND DETAILED INSPECTION OF AFT CARGO DOOR SILL LATCH AROS | AF | DET |  |  |  | 36 MO OR 3000 FC | LUR MRB 8 |  |  | 255000-200-011 | 1 | 0.20 | 0.02 |  | A319 WITH CLS INSTALLED IN AFT CC
| 2-25 | 255000-05-1 | MRB 25.50.00/12 | 826 |  | 150 | LOWER DECK CARGO LOADING OPERATIONAL CHECK OF RETRACTABLE ENTRANCE GUIDE ASSEMBLY AT AFT CARGO DOOR | AF | OPC |  |  |  | 60 MO OR 5000 FC | LUR MRB 9 |  |  | 255200-710-013 | 1 | 0.10 | 0.02 |  | A319 WITH CLS INSTALLED IN AFT CC
| 2-25 | 255000-06-1 | MRB 25.50.00/13 | 826 |  | 150 | LOWER DECK CARGO LOADING OPERATIONAL CHECK OF RETRACTABLE DOOR SILL ROLLER AT AFT CARGO DOOR | AF | OPC |  |  |  | 60 MO OR 5000 FC | LUR MRB 9 |  |  | 255200-710-014 | 1 | 0.10 | 0.02 |  | A319 POST 24821 OR A319 POST 28520
| 2-25 | 255000-07-1 |  | 825 826 |  | 130 150 | LOWER DECK CARGO LOADING DETAILED INSPECTION OF PDU ROLLERS FOR WEAR AND DAMAGE NOTE: IT IS RECOMMENDED TO ENSURE CLEANLINESS IN THE VICINITY OF THE PDU ROLLERS | AF | DET |  |  |  | 24 MO OR 2000 FH | LUR SIL |  |  | 255000-200-018 SIL 25-099 | 1 1 | 0.50 0.50 | 0.03 0.02 |  | A/C WITH CLS INSTALLED
R | 2-25 | 255000-08-1 | MRB 25.50.00/14 |  | ACT(S); | 150 | LOWER DECK CARGO LOADING REMOVE XZ-ENDSTOPS AND YZ-LATCHES FOR DETAILED INSPECTION. | AF | DET |  |  |  | 160 MO OR 24000 FH | LUR MRB 8 |  |  | 255000-200-012 | 1 | 0.50 |  | 17.00 | A319 PRE 27116 IF ACT(S) INSTALLED OR A320 IF ACT(S) INSTALLED OR A321 IF ACT(S) INSTALLED
| 2-25 | 255000-10-1 | MRB 25.50.00/16 |  | ACT; | 150 | LOWER DECK CARGO LOADING REMOVE XZ-LATCHES ACT FOR DETAILED INSPECTION | AF | DET |  |  |  | 160 MO OR 24000 FH | LUR MRB 8 |  |  | 255000-200-015 | 1 | 0.50 |  | 2.00 | A318 IF ACT(S) INSTALLED OR A319 PRE 27116 IF ACT(S) INSTALLED OR A320 IF ACT(S) INSTALLED OR A321 IF ACT(S) INSTALLED
| 2-25 | 255000-11-1 | MRB 25.50.00/17 | 825 826 |  | 130 150 | CARGO COMPARTMENTS VISUAL CHECK OF XZ-LATCHES AND DOOR SILL LATCHES NOTE: FOR A319 DOOR SILL LATCHES ONLY TO BE CHECKED IN FWD CC | AF | VCK |  |  |  | 6 MO OR 750 FH | LUR MRB 8 |  |  | 255000-200-016 | 1 1 | 0.25 0.25 | 0.03 0.02 |  | A319 WITH CLS INSTALLED OR A320 WITH CLS INSTALLED OR A321 WITH CLS INSTALLED
| 2-25 | 255000-12-1 | MRB 25.50.00/18 | 826 |  | 150 | CARGO COMPARTMENTS VISUAL CHECK OF DOOR SILL LATCH ARO | AF | VCK |  |  |  | 24 MO OR 750 FC | LUR MRB 8 |  |  | 255000-200-017 | 1 | 0.10 | 0.02 |  | A319 WITH CLS INSTALLED IN AFT CC
| 2-25 | 255000-13-1 | MRB 25.50.00/20 | 825 826 |  | 131 151 | CARGO COMPARTMENTS LUBRICATION OF SCREW SHAFT OF DRIVE UNIT OF SLIDING CARPET SYSTEM | AF | LUB |  |  |  | 60 MO OR 5000 FC | LUR MRB 9 |  |  | 122225-640-001 | 1 1 | 0.20 0.20 | 0.03 0.02 |  | A319 WITH SLIDING CARPET INSTALLED OR A320 WITH SLIDING CARPET INSTALLED OR A321 WITH SLIDING CARPET INSTALLED
| 2-25 | 255000-14-1 | MRB 25.50.00/21 | 825 826 |  | 131 151 | CARGO COMPARTMENTS OPERATIONAL CHECK OF THE SLIDING CARPET SYSTEM EMERGENCY STOP AND OF LOAD/UNLOAD LIMIT SWITCH INDICATION | AF | OPC |  |  |  | 60 MO OR 5000 FC | LUR MRB 9 |  |  | 255200-710-016 | 1 1 | 0.20 0.20 | 0.03 0.02 |  | A319 WITH SLIDING CARPET INSTALLED OR A320 WITH SLIDING CARPET INSTALLED OR A321 WITH SLIDING CARPET INSTALLED
| 2-25 | 255000-16-1 | MRB 25.50.00/04 |  |  | 130 150 160 | CARGO COMPARTMENTS DETAILED INSPECTION OF DIVIDER NETS, DOOR NETS AND NET ATTACHMENT POINTS NOTE: THE NUMBER OF AFFECTED ZONES MAY VARY ACCORDING TO THE CARGO SYSTEMS INSTALLED. | AF | DET |  |  |  | 6 MO OR 750 FH | LUR MRB 9 |  |  | 255000-200-025 | 1 1 1 | 0.20 0.20 0.20 |  |  | ALL
| 2-25 | 255000-23-1 | MRB 25.50.00/23 | 825 826 | ACT(S) REMOVED (IF INSTALLED); | 130 150 | CARGO COMPARTMENTS GENERAL VISUAL INSPECTION OF CRASHSTOPPERS NOTE: - IF NO ACT(S) ARE FITTED WHEN TASK BECOMES DUE, TASK MAY BE POSTPONED UNTIL NEXT ACT INSTALLATION. - TASK IS INCLUDED IN THE ACT INSTALLATION PROCEDURE. CREDIT CAN BE TAKEN FOR ACCOMPLISHMENT OF THE TASK AT THIS OPPORTUNITY. | AF | GVI |  |  |  | 72 MO NOTE | MRB 9 |  |  | 255000-200-022 | 1 1 | 0.50 0.50 | 0.03 0.02 | 34.02 | A318 POST 150602 (53-1225) OR A319 POST 27116
| 2-25 | 255000-24-1 | MRB 25.50.00/24 | 826 |  | 160 | LOWER DECK CARGO LOADING REMOVE XZ-ENDSTOPS AND Y STOP ASSY FOR DETAILED INSPECTION | AF | DET |  |  |  | 160 MO OR 24000 FH | LUR MRB 8 |  |  | 255000-200-026 | 1 | 4.50 | 0.02 |  | A318 POST 150602 (53-1225)
| 2-25 | 255000-25-1 | MRB 25.50.00/25 | 825 826 |  | 130 150 | CARGO COMPARTMENTS REMOVE XZ-LATCHES FOR DETAILED INSPECTION | AF | DET |  |  |  | 160 MO OR 24000 FH | LUR MRB 8 |  |  | 255000-200-802 | 1 1 | 0.67 0.67 | 0.03 0.02 |  | A319 WITH CLS INSTALLED OR A320 WITH CLS INSTALLED OR A321 WITH CLS INSTALLED
R | 2-25 | 255000-26-1 | MRB 25.50.00/26 | 825 826 |  | 133 153 | CARGO COMPARTMENTS REMOVE AIR STOP VALVE FOR IN SHOP OPERATIONAL CHECK | AF | OPC |  |  |  | 72 MO | MRB 8 |  |  | 255000-200-803 | 1 1 | 0.83 0.83 | 0.03 0.02 |  | A319 POST 28052 (25-1319) OR A320 POST 21598 (25-1075) OR A321 POST 26938 (25-1BB7) PRE 159086 (25-1BB4), (25-1BB5) OR A321 POST 34817 (25-1304) PRE 159086 (25-1BB4), (25-1BB5)
R | 2-25 | 255000-60-2 | MRB 25.50.00/14 |  | ACT(S); | 150 | LOWER DECK CARGO LOADING REMOVE XZ-ENDSTOPS AND YZ-LATCHES FOR DETAILED INSPECTION. | AF | DET |  |  |  | 160 MO OR 24000 FH | LUR MRB 8 |  |  | 255000-200-019 | 1 | 0.50 |  | 17.00 | A319 POST 27116 IF ACT(S) INSTALLED
| 2-25 | 255000-61-1 | MRB 25.50.00/16 |  | ACT(S); | 150 | LOWER DECK CARGO LOADING REMOVE XZ-LATCHES ACT FOR DETAILED INSPECTION | AF | DET |  |  |  | 160 MO OR 24000 FH | LUR MRB 8 |  |  | 255000-200-020 | 1 | 2.00 |  | 17.00 | A319 POST 27116 IF ACT(S) INSTALLED
R | 2-25 | 256141-01-1 | MRB 25.61.41/01 | 211EC 212EC |  | 210 | DESCENT DEVICE EMERGENCY DETAILED INSPECTION OF EMERGENCY ESCAPE ROPE AND ROPE ATTACHMENT | AF | DET |  |  |  | 84 MO | MRB 8 |  |  | 256141-200-001 | 1 | 0.20 | 0.04 |  | ALL
R | 2-25 | 256241-01-1 | MRB 25.62.00/01 |  | REFER TO AMM FOR ACCESS/PREPARATION; | 800 | DOOR ESCAPE SLIDE CHECK DOOR AND OFFWING ESCAPE SLIDE/RAFT INFLATION RESERVOIR PRESSURE. NOTE: PLANNING: - TASK IS NOT APPLICABLE FOR DEACTIVATED PASSENGER/ CREW DOORS/EMERGENCY EXITS. | AF | VCK |  |  |  | 6 MO OR 750 FH | LUR MRB 8 |  |  | 256200-210-001 | 1 | 0.10 |  | TBD | A/C WITH INFLATION RESERVOIR NOT CONNECTED TO CIDS
R | 2-25 | 256241-02-1 | MRB 25.62.00/02 |  |  | 831 832 841 842 | DOOR ESCAPE SLIDE REMOVE DOOR ESCAPE SLIDE/RAFT FOR HYDROSTATIC TEST OF INFLATION RESERVOIR NOTE: PLANNING: - TASK IS NOT APPLICABLE FOR DEACTIVATED PASSENGER/ CREW DOORS. INTERVAL: - INTERVAL IS TO BE COUNTED FROM MANUFACTURING DATE OF THE COMPONENT OR FROM DATE OF PREVIOUS TASK ACCOMPLISHMENT. | AF | FNC |  |  |  | 60 MO NOTE | MRB 6,8 | T |  | 256200-750-001 | 2 2 2 2 | 0.30 0.30 0.30 0.30 |  |  | ALL
R | 2-25 | 256241-03-1 | MRB 25.62.00/03 |  |  | 831 832 841 842 | DOOR ESCAPE SLIDE REMOVE DOOR ESCAPE SLIDE/RAFT FOR IN SHOP OVERHAUL NOTE: PLANNING: - TASK IS NOT APPLICABLE FOR DEACTIVATED PASSENGER/ CREW DOORS. INTERVAL: - FOR INTERVAL SELECTED FOR THE VARIOUS PART NUMBERS REFER TO APPENDIX 3. - INTERVAL IS TO BE COUNTED FROM MANUFACTURING DATE OF THE COMPONENT OR FROM DATE OF PREVIOUS TASK ACCOMPLISHMENT. | AF | RST |  |  |  | VR NOTE | MRB 8 | T |  | 256244-920-001 | 2 2 2 2 | 0.30 0.30 0.30 0.30 |  |  | ALL
R | 2-25 | 256241-04-1 | MRB 25.62.00/04 |  |  | 831 832 841 842 | DOOR ESCAPE SLIDE OPERATIONAL CHECK OF FWD AND AFT PAX/CREW DOOR ESCAPE SLIDE/RAFT DEPLOYMENT. NOTE: PLANNING: - TASK IS NOT APPLICABLE FOR DEACTIVATED PASSENGER/ CREW DOORS. INTERVAL: - ALTERNATE DOOR POSITION AT NEXT INTERVAL RECOMMENDED. | CA | OPC |  |  |  | NOTE 15 | MRB 8 |  |  | 256200-710-001 | 2 2 2 2 | 0.30 0.30 0.30 0.30 |  |  | ALL
| 2-25 | 256241-05-1 | MRB 52.10.00/07 |  |  | 221 222 261 262 | DOOR ESCAPE SLIDE CLEAN DOOR GIRT BAR FITTING STOP LEVERS NOTE: TASK IS NOT APPLICABLE FOR DEACTIVATED PASSENGER/CREW DOORS INTERVAL TO BE ADJUSTED ACCORDING TO DOOR USAGE | AF | RST |  |  |  | 24 MO OR 1110 FC NOTE | LUR MRB 9 SIL |  |  | 531100-210-034 SIL 53-054 | 1 1 1 1 | 0.10 0.10 0.10 0.10 |  |  | ALL
R | 2-25 | 256242-01-1 | MRB 25.62.00/02 |  | REFER TO AMM FOR ACCESS/PREPARATION; | 151 152 | OFFWING ESCAPE SLIDE REMOVE OFFWING ESCAPE SLIDE INFLATION RESERVOIR FOR HYDROSTATIC TEST NOTE: PLANNING: - TASK IS NOT APPLICABLE FOR DEACTIVATED EMERGENCY EXITS. INTERVAL: - INTERVAL IS TO BE COUNTED FROM MANUFACTURING DATE OF THE COMPONENT OR FROM DATE OF PREVIOUS TASK ACCOMPLISHMENT. | AF | FNC |  |  |  | 60 MO NOTE | MRB 6,8 | T |  | 256200-750-002 | 2 2 | 0.30 0.30 |  | TBD | A318 PRE 39673 OR A319 OR A320
D | 2-25 | 256242-01-2 |  |  |  |  | ************** TASK DELETED **************
R | 2-25 | 256242-02-1 | MRB 25.62.00/03 | 193AT 194AT |  | 191 192 | OFFWING ESCAPE SLIDE REMOVE OFFWING ESCAPE SLIDE FOR IN SHOP OVERHAUL NOTE: PLANNING: - TASK IS NOT APPLICABLE FOR DEACTIVATED EMERGENCY EXITS. INTERVAL: - FOR INTERVAL SELECTED FOR THE VARIOUS PART NUMBERS REFER TO APPENDIX 3. - INTERVAL IS TO BE COUNTED FROM MANUFACTURING DATE OF THE COMPONENT OR FROM DATE OF PREVIOUS TASK ACCOMPLISHMENT. | AF | RST |  |  |  | VR NOTE | MRB 8 | T |  | 256242-920-001 | 2 2 | 0.40 0.40 | 0.05 0.05 |  | A318 PRE 39673 OR A319 OR A320
R | 2-25 | 256242-03-1 | MRB 25.62.00/04 |  |  | 830 840 | OFFWING ESCAPE SLIDE OPERATIONAL CHECK OF OFF WING EMERGENCY EXIT ESCAPE SLIDE DEPLOYMENT NOTE: PLANNING: - TASK IS NOT APPLICABLE FOR DEACTIVATED EMERGENCY EXITS. INTERVAL: - ALTERNATE DOOR POSITION AT NEXT INTERVAL RECOMMENDED. | CA | OPC |  |  |  | NOTE 15 | MRB 8 |  |  | 256200-710-002 | 1 1 | 0.10 0.10 |  |  | A318 PRE 39673 OR A319 OR A320
R | 2-25 | 256247-01-1 | MRB 25.62.00/03 |  |  | 131 132 151 152 | DOOR 2 AND 3 ESCAPE SLIDE REMOVE DOOR 2 AND 3 ESCAPE SLIDE FOR IN SHOP OVERHAUL NOTE: PLANNING: - TASK IS NOT APPLICABLE FOR DEACTIVATED EMERGENCY EXITS. INTERVAL: - FOR INTERVAL SELECTED FOR THE VARIOUS PART NUMBERS REFER TO APPENDIX 3. - INTERVAL IS TO BE COUNTED FROM MANUFACTURING DATE OF THE COMPONENT OR FROM DATE OF PREVIOUS TASK ACCOMPLISHMENT. | AF | RST |  |  |  | VR NOTE | MRB 8 | T |  | 256247-920-001 | 2 2 2 2 | 0.30 0.30 0.30 0.30 |  |  | A321
R | 2-25 | 256247-02-1 | MRB 25.62.00/04 |  |  | 833 834 843 844 | DOOR 2 AND 3 ESCAPE SLIDE OPERATIONAL CHECK OF DOOR SLIDE DEPLOYMENT NOTE: PLANNING: - TASK IS NOT APPLICABLE FOR DEACTIVATED EMERGENCY EXITS. INTERVAL: - ALTERNATE DOOR POSITION AT NEXT INTERVAL RECOMMENDED. | AF | OPC |  |  |  | NOTE 15 | MRB 8 |  |  | 256200-710-003 | 1 1 1 1 | 0.30 0.30 0.30 0.30 |  |  | A321
R | 2-25 | 256249-01-1 | MRB 25.62.00/02 |  |  | 231 232 251 252 | DOOR 2 AND 3 ESCAPE SLIDE REMOVE DOOR 2 AND 3 ESCAPE SLIDE INFLATION RESERVOIR FOR HYDROSTATIC TEST NOTE: PLANNING: - TASK IS NOT APPLICABLE FOR DEACTIVATED EMERGENCY EXITS. INTERVAL: - INTERVAL IS TO BE COUNTED FROM MANUFACTURING DATE OF THE COMPONENT OR FROM DATE OF PREVIOUS TASK ACCOMPLISHMENT. | AF | FNC |  |  |  | 60 MO NOTE | MRB 6,8 | T |  | 256200-750-003 | 1 1 1 1 | 0.20 0.20 0.20 0.20 |  |  | A321
R | 2-25 | 256532-01-1 | MRB 25.65.32/01 |  |  | 200 | PORTABLE EMERGENCY BEACON TRANSMITTER REMOVE EMERGENCY LOCATOR TRANSMITTER FOR IN SHOP TEST (BATTERY CHECK & FUNCTIONAL CHECK). NOTE: INTERVAL: - FOR INTERVAL SELECTED FOR THE VARIOUS PART NUMBERS REFER TO APPENDIX 3. - INTERVAL IS TO BE COUNTED FROM MANUFACTURING DATE OF THE COMPONENT OR FROM DATE OF PREVIOUS TASK ACCOMPLISHMENT. | CA | FNC |  |  |  | VR NOTE | MRB 9 | T |  | 256500-720-001 | 1 | 0.20 |  |  | A/C WITH PORTABLE ELT
R | 2-25 | 256533-01-1 | MRB 25.65.33/01 | 831 | INSULATION REMOVED; LINING REMOVED; | 200 | EMERGENCY LOCATOR TRANSMITTER(COCKPIT) DISCARD TRANSMITTER BATTERY AND PERFORM OPERATIONAL CHECK OF TRANSMITTER AFTER BATTERY REPLACEMENT NOTE: INTERVAL: - FOR INTERVAL SELECTED FOR THE VARIOUS PART NUMBERS REFER TO APPENDIX 3. - INTERVAL IS TO BE COUNTED FROM MANUFACTURING DATE OF THE COMPONENT OR FROM DATE OF PREVIOUS TASK ACCOMPLISHMENT. | EL | DIS |  |  |  | VR NOTE | MRB 9 | T |  | 256533-710-001 | 1 | 0.30 | 0.02 | 0.60 | A/C WITH ELT IN THE COCKPIT
| 2-25 | 256534-01-1 | MRB 25.65.34/01 |  |  | 200 | PORTABLE VHF TRANSCEIVER REMOVE PORTABLE VHF TRANSCEIVER FOR SHOP INSPECTION. | EL | FNC |  |  |  | 24 MO | MRB 9 | T |  | 256534-000-001 | 1 | 0.30 |  |  | A/C WITH PORTABLE VHF
| 2-25 | 256535-01-1 | MRB 25.65.35/01 |  |  | 200 | ELT (REAR FUSELAGE) OPERATIONAL CHECK OF ELT SYSTEM BY MANUAL ACTIVATION | EL | OPC |  |  |  | 24 MO | MRB 8 |  |  | 256500-710-001 | 1 | 0.10 |  |  | A/C WITH FIXED ELT INSTALLED
| 2-25 | 256535-02-1 | MRB 25.65.35/02 |  |  | 200 | ELT (REAR FUSELAGE) REMOVE ELT FOR IN SHOP OPERATIONAL CHECK OF ACCELERATION SENSOR NOTE: - CREDIT CAN BE TAKEN FOR PREVIOUS ACCOMPLISHMENT OF TASK 256535-03-1. | EL | OPC |  |  |  | 72 MO | MRB 8 | T |  | 256500-720-004 | 2 | 0.50 |  |  | A/C WITH FIXED ELT INSTALLED
R | 2-25 | 256535-03-1 | MRB 25.65.35/03 | 261BC |  | 200 | ELT (REAR FUSELAGE) REMOVE ELT FOR IN SHOP DISCARD OF BATTERY PACK OF ELT NOTE: INTERVAL: - FOR INTERVAL SELECTED FOR THE VARIOUS PART NUMBERS REFER TO APPENDIX 3. - INTERVAL IS TO BE COUNTED FROM MANUFACTURING DATE OF THE COMPONENT OR FROM DATE OF PREVIOUS TASK ACCOMPLISHMENT. | EL | DIS |  |  |  | VR NOTE | MRB 8 | T |  | 256500-920-802 | 1 | 0.42 | 0.02 |  | A/C WITH FIXED ELT INSTALLED
R | 2-25 | 256551-01-1 | MRB 25.65.51/01 |  |  | 200 | MEGAPHONE BATTERIES DISCARD MEGAPHONE BATTERIES | CA | DIS |  |  |  | 12 MO | MRB 9 | T |  | 256551-920-001 | 1 | 0.20 |  |  | ALL
| 2-25 | 256551-02-1 | MRB 25.65.51/02 |  |  | 200 | MEGAPHONE OPERATIONAL CHECK OF MEGAPHONE | CA | OPC |  |  |  | 24 MO | MRB 9 |  |  | 256551-710-002 | 1 | 0.10 |  |  | ALL
R | 2-25 | 256600-01-1 | MRB 25.66.41/01 |  |  | 200 | SUPPLEMENTAL LIFE RAFT REMOVE LIFE RAFT FOR IN SHOP OVERHAUL. NOTE: INTERVAL: - FOR INTERVAL SELECTED FOR THE VARIOUS PART NUMBERS REFER TO APPENDIX 3. - INTERVAL IS TO BE COUNTED FROM MANUFACTURING DATE OF THE COMPONENT OR FROM DATE OF PREVIOUS TASK ACCOMPLISHMENT. | AF | RST |  |  |  | VR NOTE | MRB 8 | T |  | 256641-920-001 | 1 | 0.40 |  |  | A/C FITTED WITH SUPPL. LIFE RAFTS
| 2-25 | 256600-02-1 | MRB 25.66.41/02 |  |  | 200 | SUPPLEMENTAL LIFE RAFT CHECK PRESSURE AT LIFE RAFT PRESSURE GAUGE (IF CONFIGURATION INCLUDES VISIBLE GAUGE) | AF | VCK |  |  |  | 4 MO | MRB 8 |  |  | 256641-210-001 | 1 | 0.10 |  |  | A/C FITTED WITH SUPPL. LIFE RAFTS WITH VISIBLE GAUGE
R | 2-25 | 256642-01-1 | MRB 25.66.42/01 |  |  | 200 | BABY SURVIVAL RAFT REMOVE BABY FLOATING SURVIVAL COT FOR IN SHOP OVERHAUL. NOTE: INTERVAL: - FOR INTERVAL SELECTED FOR THE VARIOUS PART NUMBERS REFER TO APPENDIX 3. - INTERVAL IS TO BE COUNTED FROM MANUFACTURING DATE OF THE COMPONENT OR FROM DATE OF PREVIOUS TASK ACCOMPLISHMENT. | CA | RST |  |  |  | VR NOTE | MRB 8 | T |  | 256641-920-002 | 1 | 1.00 |  |  | A/C FITTED WITH BABY FLOATING SURVIVAL COT
R | 2-25 | 256652-01-1 | MRB 25.66.52/01 |  |  | 200 | LIFE VESTS REMOVE LIFE VESTS FOR IN SHOP OVERHAUL. NOTE: INTERVAL: - FOR INTERVAL SELECTED FOR THE VARIOUS PART NUMBERS REFER TO APPENDIX 3. - INTERVAL IS TO BE COUNTED FROM MANUFACTURING DATE OF THE COMPONENT OR FROM DATE OF PREVIOUS TASK ACCOMPLISHMENT. | CA | RST |  |  |  | VR NOTE | MRB 8 | T |  | 256652-920-001 | 1 | 0.40 |  |  | ALL
| 2-25 | 257100-01-1 |  |  |  | 127 128 | AVIONICS COMPARTMENT BORESCOPE INSPECTION OF THE 80VU RACK LOWER LATERAL FITTINGS AND VISUAL INSPECTION OF THE UPPER FITTINGS AND CENTRAL SHELVE FITTINGS | NDT | SDI |  |  | 20000 FC | 500 FC | EASA AD ISB |  |  | EASA AD 2012-0134 ISB 25A1555 | 1 1 | 1.75 1.75 |  |  | PRE 34804 PRE 37839 (25-1557)
| 2-25 | 257100-02-1 |  |  |  | 127 128 | AVIONICS COMPARTMENT BORESCOPE INSPECTION OF THE 80VU RACK LOWER CENTRAL SUPPORT AND VISUAL INSPECTION OF THE UPPER FITTINGS AND CENTRAL SHELVE FITTINGS NOTE: FROM ACCOMPLISHMENT DATE OF SB A320-25-1557 ON AIRCRAFT MODIFIED AFTER EIS. | NDT | SDI |  |  | 20000 FC NOTE | 500 FC | EASA AD ISB |  |  | EASA AD 2012-0134 ISB 25A1555 | 1 1 | 1.75 1.75 |  |  | PRE 34804 PRE 38602 (53-1215)
| 2-26 | 261200-01-1 | MRB 26.12.00/01 MRB 26.21.00/01 |  |  | 210 | ENGINE FIRE AND OVERHEAT DETECTION OPERATIONAL CHECK OF LOOP/SQUIB | EL | OPC |  |  |  | 750 FH | MRB 8 |  |  | 261200-710-001 | 1 | 0.10 |  |  | ALL
| 2-26 | 261300-01-1 | MRB 26.13.00/01 MRB 26.22.00/01 |  |  | 210 | APU FIRE AND OVERHEAT DETECTION OPERATIONAL CHECK OF LOOP/SQUIB | EL | OPC |  |  |  | 6 MO OR 750 FH | LUR MRB 8 |  |  | 261300-710-001 | 1 | 0.10 |  |  | ALL
| 2-26 | 261500-03-1 | MRB 26.15.00/03 | 824 |  | 128 | AVIONICS COMPARTMENT SMOKE DETECTION CLEAN AVIONICS SMOKE DETECTION PICCOLO TUBES | AF | RST |  |  |  | 108 MO OR 15000 FH | LUR MRB 9 |  |  | 261500-100-001 | 1 | 0.10 | 0.03 |  | ALL
| 2-26 | 261500-04-1 | MRB 26.15.00/04 | 824 |  | 128 | AVIONICS COMPARTMENT SMOKE DETECTION REMOVAL OF IONIC SMOKE DETECTOR FOR FOR CLEANING IN SHOP | AV | RST |  |  |  | 108 MO OR 15000 FH | LUR MRB 6,9 | T |  | 261500-100-002 | 1 | 0.30 | 0.03 |  | PRE 30353 (26-1052)
| 2-26 | 261600-03-1 | MRB 26.16.00/01 MRB 26.23.00/02 |  |  | 210 | CARGO COMPARTMENT SMOKE DETECTION OPERATIONAL CHECK OF CARGO COMPARTMENT SMOKE DETECTION BY PTT | EL | OPC |  |  |  | 6 MO OR 750 FH | LUR MRB 8 |  |  | 261600-710-001 | 1 | 0.10 |  |  | POST 20067 (26-1021), (26-1049), (26-1070), (26-1086), (26-1093) OR POST 20069 (26-1021), (26-1049), (26-1070)
| 2-26 | 261600-04-1 | MRB 21.28.00/06 MRB 26.16.00/02 |  |  | 210 | CARGO COMPARTMENT SMOKE DETECTION OPERATIONAL CHECK OF CARGO COMPARTMENT SMOKE DETECTION BY CFDS TO CONFIRM ISOLATION VALVES LATCHING CIRCUIT INTEGRITY. | EL | OPC |  |  |  | 6 MO OR 750 FH | LUR MRB 8 |  |  | 261600-710-003 | 1 | 0.10 |  |  | POST 20057 (21-1179), (21-1219), (21-1222), (21-1223), (21-1224) OR POST 20059 (21-1047), (21-1175), (21-1179), (21-1200), (21-1215), (21-1219), (21-1221) OR POST 35236 (21-1157)
| 2-26 | 261600-05-1 | MRB 26.16.00/05 | 825 826 |  | 130 150 160 | CARGO COMPARTMENT SMOKE DETECTION REMOVE CARGO COMPARTMENT SMOKE DETECTORS FOR CLEANING | AV | RST |  |  |  | 120 MO OR 18000 FH | LUR MRB 8 | T |  | 261615-100-001 | 1 1 1 | 0.20 0.20 0.20 | 0.03 0.02 |  | POST 20067 (26-1021), (26-1049), (26-1070), (26-1086), (26-1093) OR POST 20069 (26-1021), (26-1049), (26-1070)
| 2-26 | 261700-02-1 | MRB 26.17.00/03 |  |  | 200 | LAVATORY SMOKE DETECTION CLEAN SMOKE DETECTOR AIR DUCT | AF | RST |  |  |  | 12 MO OR 1600 FH | LUR MRB 9 |  |  | 261715-100-002 | 1 | 0.30 |  |  | PRE 22561 (26-1017) PRE 25920 (25-1183)
| 2-26 | 261700-03-1 | MRB 26.17.00/01 |  |  | 210 | LAVATORY SMOKE DETECTION OPERATIONAL CHECK OF LAVATORY SMOKE DETECTION BY CFDS TO CONFIRM WARNINGS CAN BE DISPLAYED | EL | OPC |  |  |  | 6 MO OR 800 FH | LUR MRB 9 |  |  | 261700-710-001 | 1 | 0.10 |  |  | ALL
| 2-26 | 261700-04-1 | MRB 26.17.00/04 |  |  | 200 | LAVATORY SMOKE DETECTION REMOVE SMOKE DETECTOR FOR CLEANING | EL | RST |  |  |  | 80 MO OR 12000 FH | LUR MRB 9 | T |  | 261715-100-003 | 1 | 0.30 |  |  | ALL
| 2-26 | 261800-01-1 | MRB 26.18.00/01 |  |  | 200 | AUXILIARY AREAS SMOKE DETECTION REMOVE SMOKE DETECTOR IN GSM-RACK FOR IN SHOP CLEANING | AF | RST |  |  |  | 24 MO OR 8000 FH | MRB 7,8 | T |  | 261815-100-001 | 1 | 0.35 |  |  | POST 36475 (23-1321), (44-1015), (44-1025), (44-1028), (44-1037), (44-1038), (44-1041)
| 2-26 | 261800-02-1 | MRB 26.18.00/02 |  |  | 200 | AUXILIARY AREAS SMOKE DETECTION OPERATIONAL CHECK OF STAND-ALONE SMOKE DETECTION SYSTEM INCLUDING MONITOR FUNCTION IN GSM-RACK | EL | OPC |  |  |  | 24 MO OR 8000 FH | MRB 8 |  |  | 261800-710-001 | 1 | 0.13 |  |  | POST 36475 (23-1321), (44-1015), (44-1025), (44-1028), (44-1037), (44-1038), (44-1041) IF ON BOARD GSM-SYSTEM ACTIVATED
| 2-26 | 261800-03-1 | MRB 26.18.00/03 |  |  | 200 | AUXILIARY AREAS SMOKE DETECTION REMOVE SMOKE DETECTOR IN VCC-RACK FOR IN SHOP CLEANING | AF | RST |  |  |  | 24 MO OR 8000 FH | MRB 7,8 | T |  | 261815-100-802 | 1 | 0.67 |  |  | POST 32536 (25-1734) IF VCC WITH STAND-ALONE SMOKE DETECTION SYSTEM INSTALLED
| 2-26 | 261800-04-1 | MRB 26.18.00/04 |  |  | 200 | AUXILIARY AREAS SMOKE DETECTION OPERATIONAL CHECK OF STAND-ALONE SMOKE DETECTION SYSTEM INCLUDING MONITOR FUNCTION IN VCC-RACK | EL | OPC |  |  |  | 24 MO OR 8000 FH | MRB 8 |  |  | 261800-710-803 | 1 | 0.47 |  |  | POST 32536 (25-1734) IF VCC WITH STAND-ALONE SMOKE DETECTION SYSTEM INSTALLED
| 2-26 | 262100-02-1 | MRB 26.21.00/02 |  |  | 210 | ENGINE FIRE EXTINGUISHING OPERATIONAL CHECK OF BOTTLE LOW PRESSURE INDICATING CIRCUIT | EL | OPC |  |  |  | 72 MO OR 12000 FH | LUR MRB 9 |  |  | 262100-710-002 | 1 | 0.20 |  |  | ALL
| 2-26 | 262100-03-1 | MRB 26.21.00/03 | 415BR 425BR |  | 415 425 | ENGINE FIRE EXTINGUISHING CHECK FIRING CIRCUIT CONTINUITY | EL | OPC |  |  |  | 100 MO OR 15000 FH | LUR MRB 9 |  |  | 262100-720-001 | 2 2 | 0.20 0.20 | 0.04 0.04 |  | ALL
| 2-26 | 262100-04-1 | MRB 26.21.00/04 | 415BL 415BR 437AL 438AR 451AL 452AR 425BL 425BR 447AL 448AR 461AL 462AR |  | 415 425 | ENGINE FIRE EXTINGUISHING CHECK DISTRIBUTION PIPING TO DETECT LEAKAGE AND OBSTRUCTION. | AF | FNC |  |  |  | 72 MO OR 8000 FH | LUR MRB 8 |  |  | 262100-720-003 | 2 2 | 1.00 1.00 | 0.40 0.40 |  | CFM56-5
| 2-26 | 262100-04-2 | MRB 26.21.00/09 | 415BL 415BR 437AL 438AR 451AL 452AR 425BL 425BR 447AL 448AR 461AL 462AR |  | 415 425 | ENGINE FIRE EXTINGUISHING CHECK DISTRIBUTION PIPING TO DETECT LEAKAGE AND OBSTRUCTION. | AF | FNC |  |  |  | 60 MO OR 7500 FH | LUR MRB 8 |  |  | 262100-720-003 | 2 2 | 1.00 1.00 | 0.40 0.40 |  | IAE
| 2-26 | 262100-04-3 | MRB 26.21.00/10 | 415BL 415BR 437AL 438AR 451AL 452AR 425BL 425BR 447AL 448AR 461AL 462AR |  | 415 425 | ENGINE FIRE EXTINGUISHING CHECK DISTRIBUTION PIPING TO DETECT LEAKAGE AND OBSTRUCTION. | AF | FNC |  |  |  | 48 MO OR 7000 FH | LUR MRB 8 |  |  | 262100-720-003 | 2 2 | 1.00 1.00 | 0.40 0.40 |  | PW6000A
| 2-26 | 262100-05-1 | MRB 26.21.00/08 MRB 36.11.00/06 | 413DL 423DL |  | 210 | ENGINE FIRE EXTINGUISHING OPERATIONAL CHECK OF FIRE CONTROL PUSH BUTTON SWITCH SUB FUNCTIONS RELATED TO ENGINE SHUTDOWN AND ISOLATION | EL | OPC |  |  |  | 100 MO OR 15000 FH | LUR MRB 8 |  |  | 262100-710-004 | 1 | 0.50 | 0.16 |  | ALL
| 2-26 | 262100-06-1 | MRB 26.21.00/11 | 415BL 415BR 437AL 438AR 451AL 452AR 425BL 425BR 447AL 448AR 461AL 462AR |  | 415 425 | ENGINE FIRE EXTINGUISHING CHECK DISTRIBUTION PIPING TO DETECT LEAKAGE AND OBSTRUCTION. | AF | FNC |  |  |  | 80 MO OR 12000 FH | LUR MRB 8 |  |  | 262100-720-802 | 2 2 | 1.00 1.00 | 0.40 0.40 |  | PW1100G
| 2-26 | 262100-07-1 | MRB 26.21.00/12 | 415BL 415BR 437AL 438AR 451AL 452AR 425BL 425BR 447AL 448AR 461AL 462AR |  | 415 425 | ENGINE FIRE EXTINGUISHING CHECK DISTRIBUTION PIPING TO DETECT LEAKAGE AND OBSTRUCTION. | AF | FNC |  |  |  | 72 MO OR 12000 FH | LUR MRB 8 |  |  | 262100-720-803 | 2 2 | 1.00 1.00 | 0.40 0.40 |  | LEAP-1A
R | 2-26 | 262141-02-1 | MRB 26.21.00/07 | 415BL 415BR 425BL 425BR |  | 415 425 | ENGINE FIRE EXTINGUISHER BOTTLES REMOVE ENGINE FIRE EXTINGUISHING BOTTLE FOR IN SHOP HYDROSTATIC TEST AND CHECK PRESSURE SWITCH SETTING. NOTE: INTERVAL: - FOR INTERVAL SELECTED FOR THE VARIOUS PART NUMBERS REFER TO APPENDIX 3. - INTERVAL IS TO BE COUNTED FROM MANUFACTURING DATE OF THE COMPONENT OR FROM DATE OF PREVIOUS TASK ACCOMPLISHMENT. | CA | FNC |  |  |  | VR NOTE | MRB 6,9 | T |  | 262141-280-002 | 1 1 | 0.20 0.20 | 0.08 0.08 |  | ALL
R | 2-26 | 262142-01-1 | MRB 26.21.00/06 | 415BL 415BR 425BL 425BR |  | 415 425 | ENGINE FIRE EXTINGUISHER BOTTLE CARTRIDGES DISCARD CARTRIDGE NOTE: INTERVAL: - FOR INTERVAL SELECTED FOR THE VARIOUS PART NUMBERS REFER TO APPENDIX 3. - INTERVAL IS TO BE COUNTED FROM MANUFACTURING DATE OF THE COMPONENT OR FROM DATE OF PREVIOUS TASK ACCOMPLISHMENT. | EL | DIS |  |  |  | VR NOTE | MRB 9 | T |  | 262141-920-001 | 1 1 | 0.25 0.25 | 0.08 0.08 |  | ALL
R | 2-26 | 262200-02-1 | MRB 23.42.00/01 MRB 26.22.00/02 MRB 28.29.00/01 MRB 28.29.00/03 MRB 49.62.00/01-13 MRB 49.62.00/01-32 MRB 49.62.00/01-36 MRB 49.62.00/03-13 MRB 49.62.00/03-32 MRB 49.62.00/03-36 |  |  | 210 | APU FIRE EXTINGUISHING OPERATIONAL CHECK OF AUTOMATIC FIRE EXTINGUISHING CIRCUIT AND TEST APU LP FUEL VALVE OPERATION USING EACH INDIVIDUAL MOTOR IN TURN AND TEST APU EMERGENCY SHUTDOWN CIRCUIT | EL | OPC |  |  |  | 36 MO OR 3000 FH | LUR MRB 8 |  |  | 262200-710-002 | 1 | 0.10 |  |  | ALL
| 2-26 | 262200-03-1 | MRB 26.22.00/07 | 314AR |  | 210 | APU FIRE EXTINGUISHING CHECK FIRING CIRCUIT CONTINUITY | EL | OPC |  |  |  | 100 MO OR 15000 FH | LUR MRB 8 |  |  | 262200-720-001 | 2 | 0.33 | 0.03 |  | ALL
| 2-26 | 262200-04-1 | MRB 26.22.00/05 | 314AR |  | 313 | APU FIRE EXTINGUISHING DETAILED INSPECTION OF DISTRIBUTION PIPING | AF | DET |  |  |  | 100 MO OR 15000 FH | LUR MRB 8 |  |  | 262200-210-001 | 1 | 0.20 | 0.03 |  | ALL
| 2-26 | 262200-05-1 | MRB 26.22.00/06 | 314AR |  | 210 | APU FIRE EXTINGUISHING OPERATIONAL CHECK OF LOW PRESSURE INDICATING CIRCUIT | EL | OPC |  |  |  | 100 MO OR 15000 FH | LUR MRB 8 |  |  | 262200-710-003 | 2 | 0.20 | 0.03 |  | ALL
| 2-26 | 262200-06-1 | MRB 26.22.00/09 MRB 49.62.00/02-13 MRB 49.62.00/02-32 MRB 49.62.00/02-36 |  |  | 210 | APU FIRE EXTINGUISHING OPERATIONAL CHECK OF APU FIRE PUSH BUTTON SWITCH FUNCTIONS (IN SINGLE CHANNEL CONFIGURATION) AND TEST APU LP FUEL VALVE OPERATION USING EACH INDIVIDUAL MOTOR IN TURN AND TEST APU EMERGENCY SHUTDOWN CIRCUIT | EL | OPC |  |  |  | 80 MO OR 24000 FH | MRB 8 |  |  | 262200-710-004 | 1 | 0.30 |  |  | ALL
R | 2-26 | 262241-01-1 | MRB 26.22.00/03 | 314AR |  | 313 | APU FIRE EXTINGUISHER BOTTLE REMOVE APU FIRE EXTINGUISHER BOTTLE FOR IN SHOP HYDROSTATIC TEST AND CHECK PRESSURE SWITCH SETTING. NOTE: INTERVAL: - INTERVAL IS TO BE COUNTED FROM MANUFACTURING DATE OF THE COMPONENT OR FROM DATE OF PREVIOUS TASK ACCOMPLISHMENT. | CA | FNC |  |  |  | 120 MO NOTE | MRB 6,8 | T |  | 262241-280-002 | 1 | 0.40 | 0.03 |  | ALL
R | 2-26 | 262242-01-1 | MRB 26.22.00/04 | 314AR |  | 313 | APU FIRE EXTIR BOTTLE CARTRIDGE DISCARD CARTRIDGE NOTE: INTERVAL: - INTERVAL IS TO BE COUNTED FROM MANUFACTURING DATE OF THE COMPONENT OR FROM DATE OF PREVIOUS TASK ACCOMPLISHMENT. | EL | DIS |  |  |  | 120 MO NOTE | MRB 8 | T |  | 262242-920-001 | 1 | 0.50 | 0.03 |  | ALL
R | 2-26 | 262300-02-1 | CMR 262300-00001-1-C MRB 26.23.00/03 |  | REFER TO AMM FOR ACCESS/PREPARATION; | 132 162 172 | CARGO COMPARTMENT FIRE EXTINGUISHING CHECK FIRING CIRCUIT CONTINUITY | EL | OPC |  |  |  | 80 MO OR 12000 FH | LUR CMR** MRB 8 |  |  | 262300-720-001 | 2 2 2 | 0.20 0.20 0.20 |  | TBD | A318 POST 20071 PRE 34678 OR A318 POST 34678 PRE 36665 OR A319 POST 20071 (26-1048) PRE 34678 (26-1069), (26-1076), (26-1089), (26-1100) OR A319 POST 25017 OR A319 POST 34678 (26-1076) PRE 34883 (26-1064), (26-1069), (26-1085), (26-1089), (26-1100) OR A320 POST 20071 (26-1020), (26-1071) PRE 21708 (26-1024), (26-1065) PRE 37276 (26-1077), (26-1099) PRE 154865 (26-1077), (26-1092), (26-1101) OR A320 POST 20816 OR A320 POST 37276 PRE 37277 (26-1077), (26-1082), (26-1099) OR A320 POST 154865 (26-1092) PRE 155313 (26-1077), (26-1082), (26-1101) OR A321 POST 20071 PRE 21708 (26-1055), (26-1080), (26-1094)
D | 2-26 | 262300-02-2 |  |  |  |  | ************** TASK DELETED **************
D | 2-26 | 262300-02-3 |  |  |  |  | ************** TASK DELETED **************
D | 2-26 | 262300-02-4 |  |  |  |  | ************** TASK DELETED **************
D | 2-26 | 262300-02-5 |  |  |  |  | ************** TASK DELETED **************
R | 2-26 | 262300-03-1 | CMR 262300-00002-1-C MRB 26.23.00/04 |  | REFER TO AMM FOR ACCESS/PREPARATION; | 132 162 172 | CARGO COMPARTMENT FIRE EXTINGUISHING CHECK FIRE EXTINGUISHING LINES FOR LEAKAGE AND OBSTRUCTION | CA | FNC |  |  |  | 120 MO OR 18000 FH | LUR CMR** MRB 8 |  |  | 262300-200-001 | 2 2 2 | 1.00 1.00 1.00 |  | TBD | A318 POST 20071 PRE 34678 OR A318 POST 34678 PRE 36665 OR A319 POST 20071 (26-1048) PRE 34678 (26-1069), (26-1076), (26-1089), (26-1100) OR A319 POST 25017 OR A319 POST 34678 (26-1076) PRE 34883 (26-1064), (26-1069), (26-1085), (26-1089), (26-1100) OR A320 POST 20071 (26-1020), (26-1071) PRE 21708 (26-1024), (26-1065) PRE 37276 (26-1077), (26-1099) PRE 154865 (26-1077), (26-1092), (26-1101) OR A320 POST 20816 OR A320 POST 37276 PRE 37277 (26-1077), (26-1082), (26-1099) OR A320 POST 154865 (26-1092) PRE 155313 (26-1077), (26-1082), (26-1101) OR A321 POST 20071 PRE 21708 (26-1055), (26-1080), (26-1094)
D | 2-26 | 262300-03-2 |  |  |  |  | ************** TASK DELETED **************
D | 2-26 | 262300-03-3 |  |  |  |  | ************** TASK DELETED **************
D | 2-26 | 262300-03-4 |  |  |  |  | ************** TASK DELETED **************
D | 2-26 | 262300-03-5 |  |  |  |  | ************** TASK DELETED **************
R | 2-26 | 262300-04-1 | MRB 26.23.00/05 |  | REFER TO AMM FOR ACCESS/PREPARATION; | 132 162 172 | CARGO COMPARTMENT FIRE EXTINGUISHING REMOVE AND DISCARD CARGO COMPARTMENT FIRE EXTINGUISHER BOTTLE CARTRIDGES NOTE: INTERVAL: - INTERVAL IS TO BE COUNTED FROM MANUFACTURING DATE OF THE COMPONENT OR FROM DATE OF PREVIOUS TASK ACCOMPLISHMENT. | AV | DIS |  |  |  | 120 MO NOTE | MRB 8 | T |  | 262341-920-001 | 1 1 1 | 0.40 0.40 0.40 |  | TBD | A318 POST 20071 PRE 34678 OR A318 POST 34678 OR A319 POST 20071 (26-1048) PRE 34678 (26-1069), (26-1076), (26-1089), (26-1100) OR A319 POST 25017 OR A319 POST 34678 (26-1069), (26-1076), (26-1089), (26-1100) OR A320 POST 20071 (26-1020), (26-1071) PRE 37276 (26-1077), (26-1099) PRE 154865 (26-1077), (26-1092), (26-1101) OR A320 POST 20816 OR A320 POST 37276 (26-1077), (26-1099) OR A320 POST 154865 (26-1077), (26-1092), (26-1101) OR A321 POST 20071
D | 2-26 | 262300-04-2 |  |  |  |  | ************** TASK DELETED **************
D | 2-26 | 262300-04-3 |  |  |  |  | ************** TASK DELETED **************
D | 2-26 | 262300-04-4 |  |  |  |  | ************** TASK DELETED **************
D | 2-26 | 262300-04-5 |  |  |  |  | ************** TASK DELETED **************
R | 2-26 | 262300-05-1 | MRB 26.23.00/13 |  | REFER TO AMM FOR ACCESS/PREPARATION; | 132 162 172 210 | CARGO COMPARTMENT FIRE EXTINGUISHING PERFORM FUNCTIONAL CHECK OF TIME DELAY FOR ILLUMINATION OF "DISCH AGENT 2" REMINDER LIGHT | EL | FNC |  |  |  | 72 MO OR 16500 FH | MRB 9 |  |  | 262300-710-004 | 1 1 1 1 | 1.10 1.10 1.10 1.10 |  | TBD | A318 POST 36665 OR A319 POST 34883 (26-1064), (26-1069), (26-1085), (26-1089), (26-1100) OR A320 POST 21708 (26-1024), (26-1065) OR A320 POST 37277 (26-1077), (26-1082), (26-1099) OR A320 POST 155313 (26-1077), (26-1082), (26-1101) OR A321 POST 21708 (26-1055), (26-1080), (26-1094)
D | 2-26 | 262300-05-2 |  |  |  |  | ************** TASK DELETED **************
D | 2-26 | 262300-05-3 |  |  |  |  | ************** TASK DELETED **************
D | 2-26 | 262300-05-4 |  |  |  |  | ************** TASK DELETED **************
R | 2-26 | 262300-06-1 | CMR 262300-00001-1-C MRB 26.23.00/07 |  | REFER TO AMM FOR ACCESS/PREPARATION; | 132 162 172 210 | CARGO COMPARTMENT FIRE EXTINGUISHING CHECK FIRING CIRCUIT CONTINUITY AND PERFORM OPERATIONAL CHECK OF PRIORITY SWITCHING | EL | OPC |  |  |  | 72 MO OR 7500 FH | LUR CMR** MRB 8 |  |  | 262300-710-003 | 1 1 1 1 | 0.60 0.60 0.60 0.60 |  | TBD | A318 POST 36665 OR A319 POST 34883 (26-1064), (26-1069), (26-1085), (26-1089), (26-1100) OR A320 POST 21708 (26-1024), (26-1065) OR A320 POST 37277 (26-1077), (26-1082), (26-1099) OR A320 POST 155313 (26-1077), (26-1082), (26-1101) OR A321 POST 21708 (26-1055), (26-1080), (26-1094)
D | 2-26 | 262300-06-2 |  |  |  |  | ************** TASK DELETED **************
D | 2-26 | 262300-06-3 |  |  |  |  | ************** TASK DELETED **************
D | 2-26 | 262300-06-4 |  |  |  |  | ************** TASK DELETED **************
R | 2-26 | 262300-07-1 | CMR 262300-00002-1-C MRB 26.23.00/04 MRB 26.23.00/08 |  | REFER TO AMM FOR ACCESS/PREPARATION; | 132 162 172 | CARGO COMPARTMENT FIRE EXTINGUISHING REMOVE THE PRESSURE REDUCER FOR IN-SHOP FUNCTIONAL CHECK INCLUDING CHECK OF FIRE EXTINGUISHING LINES FOR LEAKAGE AND OBSTRUCTION | AF | FNC |  |  |  | 100 MO OR 14000 FH | LUR CMR** MRB 8 |  |  | 262300-200-003 | 2 2 2 | 1.00 1.00 1.00 |  | TBD | A318 POST 36665 OR A319 POST 34883 (26-1064), (26-1069), (26-1085), (26-1089), (26-1100) OR A320 POST 21708 (26-1024), (26-1065) OR A320 POST 37277 (26-1077), (26-1082), (26-1099) OR A320 POST 155313 (26-1077), (26-1082), (26-1101) OR A321 POST 21708 (26-1055), (26-1080), (26-1094)
D | 2-26 | 262300-07-2 |  |  |  |  | ************** TASK DELETED **************
D | 2-26 | 262300-07-3 |  |  |  |  | ************** TASK DELETED **************
D | 2-26 | 262300-07-4 |  |  |  |  | ************** TASK DELETED **************
R | 2-26 | 262300-08-1 | MRB 26.23.00/09 MRB 26.23.00/10 MRB 26.23.00/11 |  | REFER TO AMM FOR ACCESS/PREPARATION; | 132 162 172 | CARGO COMPARTMENT FIRE EXTINGUISHING -REMOVE HALON FILTER, CHECK VALVE AND DIAPHRAGM -INSPECT HALON FILTER -DO A DETAILED INSPECTION OF CHECK VALVE -DO A DETAILED INSPECTION OF DIAPHRAGM -REINSTALL HALON FILTER, CHECK VALVE AND DIAPHRAGM | AF | DET |  |  |  | 100 MO OR 14000 FH | LUR MRB 8 |  |  | 262300-200-002 | 2 2 2 | 2.00 2.00 2.00 |  | TBD | A318 POST 36665 OR A319 POST 34883 (26-1064), (26-1069), (26-1085), (26-1089), (26-1100) OR A320 POST 21708 (26-1024), (26-1065) OR A320 POST 37277 (26-1077), (26-1082), (26-1099) OR A320 POST 155313 (26-1077), (26-1082), (26-1101) OR A321 POST 21708 (26-1055), (26-1080), (26-1094)
D | 2-26 | 262300-08-2 |  |  |  |  | ************** TASK DELETED **************
D | 2-26 | 262300-08-3 |  |  |  |  | ************** TASK DELETED **************
D | 2-26 | 262300-08-4 |  |  |  |  | ************** TASK DELETED **************
R | 2-26 | 262300-09-1 | MRB 26.23.00/12 |  | REFER TO AMM FOR ACCESS/PREPARATION; | 132 162 172 | CARGO COMPARTMENT FIRE EXTINGUISHING DISCARD WATER ADSORBING FILTER | AF | DIS |  |  |  | 15 MO | MRB 8 | T |  | 262314-920-001 | 1 1 1 | 0.50 0.50 0.50 |  | TBD | A318 POST 36665 OR A319 POST 34883 (26-1064), (26-1069), (26-1085), (26-1089), (26-1100) OR A320 POST 21708 (26-1024), (26-1065) OR A320 POST 37277 (26-1077), (26-1082), (26-1099) OR A320 POST 155313 (26-1077), (26-1082), (26-1101) OR A321 POST 21708 (26-1055), (26-1080), (26-1094)
D | 2-26 | 262300-09-2 |  |  |  |  | ************** TASK DELETED **************
D | 2-26 | 262300-09-3 |  |  |  |  | ************** TASK DELETED **************
D | 2-26 | 262300-09-4 |  |  |  |  | ************** TASK DELETED **************
| 2-26 | 262318-01-1 | CMP 26-2-0000-003 | 132MW 825 |  | 132 | PRESSURE REDUCER REPLACE PRESSURE REDUCER (P/N D41428 AND D41552) | AF | DIS |  |  |  | 240 MO | CMP |  |  | 262300-920-802 | 1 | 1.20 | 0.06 |  | ETOPS IF FLOW METERING SYSTEM AND P/N D41428 INSTALLED OR ETOPS IF FLOW METERING SYSTEM AND P/N D41552 INSTALLED
R | 2-26 | 262341-01-1 | MRB 26.23.00/01 |  | REFER TO AMM FOR ACCESS/PREPARATION; | 132 162 172 | CARGO COMPARTMENT FIRE EXTINGUISHER BOTTLE REMOVE CARGO COMPARTMENT FIRE EXTINGUISHER BOTTLE FOR IN SHOP WEIGHT CHECK. | CA | FNC |  |  |  | 72 MO OR 22500 FH | MRB 8 | T |  | 262341-280-001 | 1 1 1 | 0.40 0.40 0.40 |  | TBD | A318 POST 20071 PRE 34678 OR A318 POST 34678 OR A319 POST 20071 (26-1048) PRE 34678 (26-1069), (26-1076), (26-1089), (26-1100) OR A319 POST 25017 OR A319 POST 34678 (26-1069), (26-1076), (26-1089), (26-1100) OR A320 POST 20071 (26-1020), (26-1071) PRE 37276 (26-1077), (26-1099) PRE 154865 (26-1077), (26-1092), (26-1101) OR A320 POST 20816 OR A320 POST 37276 (26-1077), (26-1099) OR A320 POST 154865 (26-1077), (26-1092), (26-1101) OR A321 POST 20071
D | 2-26 | 262341-01-2 |  |  |  |  | ************** TASK DELETED **************
R | 2-26 | 262341-02-1 | MRB 26.23.00/06 |  | REFER TO AMM FOR ACCESS/PREPARATION; | 132 162 172 | CARGO COMPARTMENT FIRE EXTINGUISHER BOTTLE REMOVE CARGO COMPARTMENT FIRE EXTINGUISHER FOR IN SHOP HYDROSTATIC TEST AND CHECK OF PRESSURE SWITCH SETTING NOTE: INTERVAL: - INTERVAL IS TO BE COUNTED FROM MANUFACTURING DATE OF THE COMPONENT OR FROM DATE OF PREVIOUS TASK ACCOMPLISHMENT. | CA | FNC |  |  |  | 120 MO NOTE | MRB 6,8 | T |  | 262341-280-002 | 1 1 1 | 0.40 0.40 0.40 |  | TBD | A318 POST 20071 PRE 34678 OR A318 POST 34678 OR A319 POST 20071 (26-1048) PRE 34678 (26-1069), (26-1076), (26-1089), (26-1100) OR A319 POST 25017 OR A319 POST 34678 (26-1069), (26-1076), (26-1089), (26-1100) OR A320 POST 20071 (26-1020), (26-1071) PRE 37276 (26-1077), (26-1099) PRE 154865 (26-1077), (26-1092), (26-1101) OR A320 POST 20816 OR A320 POST 37276 (26-1077), (26-1099) OR A320 POST 154865 (26-1077), (26-1092), (26-1101) OR A321 POST 20071
D | 2-26 | 262341-02-2 |  |  |  |  | ************** TASK DELETED **************
D | 2-26 | 262342-01-1 |  |  |  |  | ************** TASK DELETED **************
D | 2-26 | 262342-01-2 |  |  |  |  | ************** TASK DELETED **************
D | 2-26 | 262342-01-3 |  |  |  |  | ************** TASK DELETED **************
D | 2-26 | 262342-02-1 |  |  |  |  | ************** TASK DELETED **************
D | 2-26 | 262342-02-2 |  |  |  |  | ************** TASK DELETED **************
D | 2-26 | 262342-02-3 |  |  |  |  | ************** TASK DELETED **************
| 2-26 | 262441-01-1 | MRB 26.24.00/01 |  |  | 200 | PORTABLE FIRE EXTINGUISHER CHECK PRESSURE GAUGE READING | CA | VCK |  |  |  | 6 MO OR 750 FH | LUR MRB 9 |  |  | 262400-210-002 | 1 | 0.10 |  |  | IF EXTINGUISHER WITH PRESSURE GAUGE IS INSTALLED
R | 2-26 | 262441-02-1 | MRB 26.24.00/02 |  |  | 200 | PORTABLE FIRE EXTINGUISHER HYDROSTATIC TEST OF BOTTLES NOTE: INTERVAL: - FOR INTERVAL SELECTED FOR THE VARIOUS PART NUMBERS REFER TO APPENDIX 3. - INTERVAL IS TO BE COUNTED FROM MANUFACTURING DATE OF THE COMPONENT OR FROM DATE OF PREVIOUS TASK ACCOMPLISHMENT. | CA | FNC |  |  |  | VR NOTE | MRB 9 | T |  | 262400-280-001 | 1 | 0.20 |  |  | PORTABLE FIRE EXTINGUISHER FROM SUPPLIER "61423" OR PORTABLE FIRE EXTINGUISHER FROM SUPPLIER "D0243" OR PORTABLE FIRE EXTINGUISHER FROM SUPPLIER "36576" OR PORTABLE FIRE EXTINGUISHER FROM SUPPLIER "F1085"
R | 2-26 | 262441-03-1 | MRB 26.24.00/03 | 831 |  | 200 | PORTABLE FIRE EXTINGUISHER WEIGHT CHECK OF PORTABLE FIRE EXTINGUISHER NOTE: INTERVAL: - INTERVAL IS TO BE COUNTED FROM MANUFACTURING DATE OF THE COMPONENT OR FROM DATE OF PREVIOUS TASK ACCOMPLISHMENT. | CA | FNC |  |  |  | 24 MO NOTE | MRB 9 | T |  | 262400-210-003 | 1 | 0.10 | 0.02 |  | IF EXTINGUISHER WITHOUT PRESSURE GAUGE IS INSTALLED
R | 2-26 | 262441-04-1 | MRB 26.24.00/04 | 831 |  | 200 | PORTABLE FIRE EXTINGUISHER WEIGHT CHECK OF PROPELLANT CARTRIDGE NOTE: INTERVAL: - INTERVAL IS TO BE COUNTED FROM MANUFACTURING DATE OF THE COMPONENT OR FROM DATE OF PREVIOUS TASK ACCOMPLISHMENT. | CA | FNC |  |  |  | 12 MO NOTE | MRB 9 | T |  | 262400-280-002 | 1 | 0.10 | 0.02 |  | IF EXTINGUISHER WITH EXTERNAL PROPELLANT GAS CARTRIDGE IS INSTALLED
R | 2-26 | 262441-05-1 | MRB 26.24.00/05 | 831 |  | 200 | PORTABLE FIRE EXTINGUISHER DISCARD PORTABLE FIRE EXTINGUISHER NOTE: INTERVAL: - FOR INTERVAL SELECTED FOR THE VARIOUS PART NUMBERS REFER TO APPENDIX 3. - INTERVAL IS TO BE COUNTED FROM MANUFACTURING DATE OF THE COMPONENT OR FROM DATE OF PREVIOUS TASK ACCOMPLISHMENT. | CA | DIS |  |  |  | VR NOTE | MRB 9 | T |  | 262400-280-001 | 1 | 0.20 | 0.02 |  | PORTABLE FIRE EXTINGUISHER FROM SUPPLIER "U3061" OR PORTABLE FIRE EXTINGUISHER FROM SUPPLIER "CE579"
| 2-26 | 262541-01-1 | MRB 26.25.00/01 |  |  | 200 | LAVATORY FIRE EXTINGUISHER DETAILED INSPECTION OF LAVATORY FIRE EXTINGUISHER FOR SIGNS OF LEAKAGE/DISCHARGE | CA | DET |  |  |  | 48 MO | MRB 9 |  |  | 262500-200-002 | 1 | 0.10 |  |  | A318 OR A319 OR A320 POST 22719 (26-1019) OR A321 POST 22719 (26-1019)
R | 2-26 | 262541-02-1 | MRB 26.25.00/02 |  |  | 200 | LAVATORY FIRE EXTINGUISHER BOTTLE REMOVE LAVATORY FIRE EXTINGUISHER BOTTLE FOR WEIGHT CHECK | CA | FNC |  |  |  | 72 MO | MRB 9 | T |  | 262500-200-003 | 1 | 0.20 |  |  | ALL
| 2-26 | 262541-03-1 | MRB 26.25.00/03 | 831 |  | 200 | LAVATORY FIRE EXTINGUISHER DETAILED INSPECTION OF LAVATORY FIRE EXTINGUISHER INCLUDING NOZZLE FOR SIGNS OF LEAKAGE/DISCHARGE | CA | DET |  |  |  | 12 MO OR 750 FC | LUR ISB MRB 9 |  |  | 262500-200-004 ISB 26-1016 | 1 | 0.20 | 0.02 |  | A320 PRE 22719 (26-1019) OR A321 PRE 22719 (26-1019)
| 2-26 | 262541-04-1 | MRB 26.25.00/04 |  |  | 200 | LAVATORY FIRE EXTINGUISHING VISUAL CHECK OF FIRE EXTINGUISHER BOTTLE PRESSURE READING | AF | VCK |  |  |  | 24 MO | MRB 9 |  |  | 262500-200-005 | 1 | 0.10 |  |  | A/C WITH LAVATORY FIRE EXTINGUISHER WITH GAUGE
| 2-27 | 271400-01-1 | CMR 271400-00001-1-C MRB 27.14.00/01 |  |  | 210 | AILERON HYDRAULIC ACTUATION OPERATIONAL CHECK OF DAMPING MEASUREMENT BY BITE | EL | OPC |  |  |  | 36 MO OR 4000 FH | LUR CMR** MRB 8 |  |  | 279600-710-007 | 1 | 0.10 |  |  | EXCEPT-FAA
| 2-27 | 271400-01-2 | CMR 271400-00001-2-C MRB 27.14.00/01 |  |  | 210 | AILERON HYDRAULIC ACTUATION OPERATIONAL CHECK OF DAMPING MEASUREMENT BY BITE | EL | OPC |  |  |  | 36 MO OR 750 FH | LUR CMR* MRB 8 |  |  | 279600-710-007 | 1 | 0.10 |  |  | FAA
| 2-27 | 271400-02-1 | MRB 27.14.00/03 | 575KB 575MB 590AB 590BB 675KB 675MB 690AB 690BB |  | 575 675 | AILERON HYDRAULIC ACTUATION CHECK AILERON SERVO CONTROL AND HINGE BEARINGS FOR EXCESSIVE PLAY AND CONDITION | AF | FNC |  |  |  | 48 MO OR 5500 FH | LUR MRB 9 |  |  | 271400-220-001 | 2 2 | 1.00 1.00 | 0.14 0.15 |  | PRE 23051 (27-1057) OR PRE 23061 (27-1110), (27-1902)
| 2-27 | 271400-02-2 | MRB 27.14.00/04 | 575KB 575MB 590AB 590BB 675KB 675MB 690AB 690BB |  | 575 675 | AILERON HYDRAULIC ACTUATION CHECK AILERON SERVO CONTROL AND HINGE BEARINGS FOR EXCESSIVE PLAY AND CONDITION | AF | FNC |  |  |  | 120 MO OR 18000 FH | LUR MRB 9 |  |  | 271400-220-001 | 2 2 | 1.00 1.00 | 0.14 0.15 |  | POST 23051 (27-1057) POST 23061 (27-1110), (27-1902)
| 2-27 | 271400-03-1 | CMR 271400-00002-1-C MRB 27.14.00/02 | 575KB 675KB |  | 575 675 | AILERON HYDRAULIC ACTUATION CHECK FLUID RESERVE PISTON POSITION WITH HYDRAULIC RESERVOIR DEPRESSURIZED | AF | OPC |  |  |  | 100 MO OR 15000 FH | LUR CMR** MRB 8 |  |  | 271400-220-002 | 1 1 | 0.20 0.20 | 0.03 0.05 |  | EXCEPT-FAA
| 2-27 | 271400-03-2 | CMR 271400-00002-2-C MRB 27.14.00/02 | 575KB 675KB |  | 575 675 | AILERON HYDRAULIC ACTUATION CHECK FLUID RESERVE PISTON POSITION WITH HYDRAULIC RESERVOIR DEPRESSURIZED | AF | OPC |  |  |  | 100 MO OR 12000 FH | LUR CMR* MRB 8 |  |  | 271400-220-002 | 1 1 | 0.20 0.20 | 0.03 0.05 |  | FAA
| 2-27 | 272100-01-1 | MRB 27.21.00/01 |  |  | 210 | RUDDER MECHANICAL CONTROL OPERATIONAL CHECK OF RESET FUNCTION | AF | OPC |  |  |  | 12 MO OR 1500 FH | LUR MRB 9 |  |  | 272200-710-001 | 1 | 0.10 |  |  | ALL
| 2-27 | 272100-02-1 | MRB 27.21.00/03 | 131AC 131BC 131CC 131PW 151AC 151BC 151CC 151DC 161AC 161BC 162DW 241FF 241KF 312AR 812 824 825 826 |  | 100 | RUDDER MECHANICAL CONTROL DETAILED INSPECTION OF RUDDER MECHANICAL CONTROL CABLES -INCLUDING ZONE 311- | AF | DET |  |  |  | 72 MO OR 24000 FH | MRB 6 |  |  | 272100-210-002 | 1 | 0.30 | 0.77 |  | ALL
| 2-27 | 272100-03-1 | MRB 27.21.00/03 | 131BC 811 825 |  | 145 | RUDDER MECHANICAL CONTROL CHECK TENSION OF RUDDER MECHANICAL CONTROL CABLES USING TENSIOMETER | AF | FNC |  |  |  | 72 MO OR 24000 FH | MRB 6 |  |  | 272100-220-001 | 1 | 0.10 | 0.10 |  | ALL
| 2-27 | 272100-04-1 | MRB 27.21.00/04 | 325BL |  | 325 | RUDDER MECHANICAL CONTROL REMOVE YAW DAMPER SPRING ROD FOR IN SHOP OPERATIONAL CHECK. | AF | OPC |  |  |  | 156 MO OR 24000 FH | LUR MRB 9 | T |  | 272641-280-001 | 1 | 0.20 | 0.02 |  | ALL
| 2-27 | 272100-05-1 | MRB 27.21.00/05 | 325CL 325CR |  | 210 | RUDDER MECHANICAL CONTROL OPERATIONAL CHECK OF CENTERING SPRING ROD | AF | OPC |  |  |  | 72 MO OR 24000 FH | MRB 8 |  |  | 272100-710-001 | 2 | 0.40 | 0.04 |  | ALL
| 2-27 | 272100-07-1 | MRB 27.21.00/07 | 325BL 325CL 325DL 325EL |  | 325 | RUDDER MECHANICAL CONTROL DETAILED INSPECTION OF MECHANICAL CONTROL LINKAGE IN FIN | AF | DET |  |  |  | 72 MO OR 24000 FH | MRB 6,8 |  |  | 272100-210-003 | 1 | 0.10 | 0.08 |  | ALL
| 2-27 | 272100-08-1 | MRB 27.21.00/09 |  |  | 210 | RUDDER MECHANICAL CONTROL LUBRICATION OF RUDDER PEDAL ADJUSTMENT MECHANISM | AF | LUB |  |  |  | 24 MO | MRB 6 |  |  | 272143-600-001 | 1 | 0.10 |  |  | A318 OR A319 OR A320 POST 20450 OR A320 POST 21999 OR A321
| 2-27 | 272100-10-1 | MRB 27.21.00/10 | 325BL 325BR 325CL 325CR 325DL 325DR 325EL 325ER |  | 320 | RUDDER MECHANICAL CONTROL FUNCTIONAL CHECK OF RUDDER SERVOCONTROL ACTUATING SPRING RODS | AF | FNC |  |  |  | 80 MO OR 24000 FH | MRB 8 |  |  | 272149-200-001 | 2 | 1.50 | 0.16 |  | ALL
| 2-27 | 272100-11-1 | MRB 27.21.00/11 | 325CL |  | 325 | RUDDER MECHANICAL CONTROL DETAILED INSPECTION OF RUDDER SERVOCONTROL ACTUATING SPRING RODS AND RUDDER SERVOCONTROL FEEDBACK ROD ATTACHMENTS | AF | DET |  |  |  | 80 MO OR 24000 FH | MRB 9 |  |  | 272100-220-004 | 1 | 0.67 | 0.02 |  | ALL
| 2-27 | 272145-01-1 | MRB 27.21.00/02 | 811 |  | 125 | RUDDER CABLE TENSION REGULATOR CHECK TENSION REGULATOR POINTER IS WITHIN THE LIMITS | AF | OPC |  |  |  | 40 MO | MRB 9 |  |  | 272100-220-002 | 1 | 0.33 | 0.02 |  | ALL
| 2-27 | 272400-01-1 | MRB 27.24.00/01 MRB 29.10.00/15 MRB 29.30.00/01 MRB 29.30.00/02 |  |  | 210 | RUDDER HYDRAULIC ACTUATION OPERATIONAL CHECK OF RUDDER SERVOCONTROLS WITH INDIVIDUAL HYDRAULIC SYSTEMS | AF | OPC |  |  |  | 6 MO OR 750 FH | LUR MRB 8 |  |  | 272400-710-002 | 1 | 0.10 |  |  | ALL
| 2-27 | 272400-02-1 | MRB 27.24.00/02 | 325BL 325CL 325DL 325EL |  | 325 | RUDDER HYDRAULIC ACTUATION CHECK RUDDER SERVOCONTROL AND HINGE BEARINGS FOR EXCESSIVE PLAY AND CONDITION | AF | FNC |  |  |  | 120 MO OR 18000 FH | LUR MRB 9 |  |  | 272400-200-001 | 2 | 1.00 | 0.08 |  | ALL
| 2-27 | 272400-03-1 | MRB 27.24.00/03 | 325DL 325DR |  | 325 | RUDDER HYDRAULIC ACTUATION LUBRICATION OF RUDDER HINGE BEARING NO 6 WITH GREASE MAT. NO. 04-004 NOTE: ALTERNATIVELY TASK 272400-05-1 CAN BE APPLIED. | AF | LUB |  |  |  | 15 MO OR 5500 FH | MRB 9 |  |  | 122255-640-001 | 1 | 0.10 | 0.04 |  | BEARINGS LUBRICATED WITH GREASE 04-004
| 2-27 | 272400-05-1 | MRB 27.24.00/03 | 325DL 325DR |  | 325 | RUDDER HYDRAULIC ACTUATION LUBRICATION OF RUDDER HINGE BEARING NO 6 WITH GREASE MAT. NO. 04-037 NOTE: THIS IS AN ALTERNATIVE TASK TO 272400-03-1. | AF | LUB |  |  |  | 24 MO OR 10000 FH | MRB 9 |  |  | 122255-640-002 | 1 | 0.10 | 0.04 |  | BEARINGS LUBRICATED WITH GREASE 04-037
| 2-27 | 272400-06-1 | MRB 27.24.00/05 | 325BR 325CR 325DR |  | 325 | RUDDER HYDRAULIC ACTUATION LUBRICATION OF RUDDER SERVOCONTROL ROD EYE END BEARING | AF | LUB |  |  |  | 24 MO OR 10000 FH | MRB 9 |  |  | 122227-640-804 | 1 | 0.10 | 0.06 |  | POST 154553 (27-1224) OR P/N 810C0000-XX INSTALLED OR P/N 810D0000-XX INSTALLED OR P/N 810M0000-XX INSTALLED
R | 2-27 | 272651-01-1 |  | 325BL 325BR |  | 325 | YAW DAMPER ACTUATION INSPECTION OF RUDDER YAW DAMPER SERVO-ACTUATOR FOR LEAKAGE | AF | VCK |  |  | 72 MO OR 10000 FH | 6 MO OR 750 FH | LUR SIL |  |  | 272651-200-001 SIL 27-127 | 1 | 0.20 | 0.04 |  | P/N SC4700-3
| 2-27 | 273400-01-1 | CMR 273400-00001-1-C MRB 27.34.00/01 |  |  | 210 | ELEVATOR AND HYDRAULIC ACTUATION OPERATIONAL CHECK OF DAMPING MEASUREMENT BY BITE | EL | OPC |  |  |  | 36 MO OR 4000 FH | LUR CMR** MRB 8 |  |  | 279600-710-008 | 1 | 0.10 |  |  | EXCEPT-FAA
| 2-27 | 273400-01-2 | CMR 273400-00001-2-C MRB 27.34.00/01 |  |  | 210 | ELEVATOR AND HYDRAULIC ACTUATION OPERATIONAL CHECK OF DAMPING MEASUREMENT BY BITE | EL | OPC |  |  |  | 36 MO OR 750 FH | LUR CMR* MRB 8 |  |  | 279600-710-008 | 1 | 0.10 |  |  | FAA
| 2-27 | 273400-02-1 | MRB 27.34.00/03 | 334BB 334DB 334FB 334HB 344BB 344DB 344FB 344HB |  | 334 344 | ELEVATOR AND HYDRAULIC ACTUATION CHECK ELEVATOR SERVOCONTROL AND HINGE BEARINGS FOR EXCESSIVE PLAY AND CONDITION | AF | FNC |  |  |  | 24 MO OR 12000 FH | EASA AD FAA AD MRB 9 |  |  | 273400-200-001 EASA AD 2007-0163 FAA AD 2001-16-09 FAA AD 2010-02-09 | 2 2 | 1.25 1.25 | 0.13 0.13 |  | CEO
R | 2-27 | 273400-02-2 | MRB 27.34.00/03 SEMR 273400-00001-1-E | 334BB 334DB 334FB 334HB 344BB 344DB 344FB 344HB |  | 334 344 | ELEVATOR AND HYDRAULIC ACTUATION CHECK ELEVATOR SERVOCONTROL AND HINGE BEARINGS FOR EXCESSIVE PLAY AND CONDITION | AF | FNC |  |  | 24 MO | 24 MO OR 12000 FH | FAA AD MRB 9 SEMR |  |  | 273400-200-001 FAA AD 2001-16-09 | 2 2 | 1.25 1.25 | 0.13 0.13 |  | NEO
| 2-27 | 273400-03-1 | CMR 273400-00002-1-C MRB 27.34.00/02 | 334DB 344DB |  | 334 344 | ELEVATOR AND HYDRAULIC ACTUATION CHECK FLUID RESERVE PISTON POSITION WITH HYDRAULIC RESERVOIR DEPRESSURIZED. | AF | OPC |  |  |  | 100 MO OR 15000 FH | LUR CMR** MRB 8 |  |  | 273400-220-001 | 1 1 | 0.20 0.20 | 0.03 0.03 |  | EXCEPT-FAA
| 2-27 | 273400-03-2 | CMR 273400-00002-2-C MRB 27.34.00/02 | 334DB 344DB |  | 334 344 | ELEVATOR AND HYDRAULIC ACTUATION CHECK FLUID RESERVE PISTON POSITION WITH HYDRAULIC RESERVOIR DEPRESSURIZED. | AF | OPC |  |  |  | 100 MO OR 12000 FH | LUR CMR* MRB 8 |  |  | 273400-220-001 | 1 1 | 0.20 0.20 | 0.03 0.03 |  | FAA
| 2-27 | 273400-04-1 | CMR 273400-00002-3-C MRB 27.34.00/04 | 334DB 344DB |  | 334 344 | ELEVATOR AND HYDRAULIC ACTUATION CHECK OF THE DIFFERENTIAL PRESSURE INDICATOR AND POSITION OF FLUID RESERVE PISTON OF ELEVATOR SERVO CONTROLS | AF | VCK |  |  |  | 160 MO OR 12000 FH | LUR CMR* MRB 8 |  |  | 273400-220-002 | 1 1 | 0.20 0.20 | 0.03 0.03 |  | FAA
| 2-27 | 273400-04-2 | MRB 27.34.00/04 | 334DB 344DB |  | 334 344 | ELEVATOR AND HYDRAULIC ACTUATION CHECK OF THE DIFFERENTIAL PRESSURE INDICATOR AND POSITION OF FLUID RESERVE PISTON OF ELEVATOR SERVO CONTROLS | AF | VCK |  |  |  | 160 MO OR 24000 FH | LUR MRB 8 |  |  | 273400-220-002 | 1 1 | 0.20 0.20 | 0.03 0.03 |  | EXCEPT-FAA
| 2-27 | 273400-06-1 |  | 334DB 344DB |  | 334 344 | ELEVATOR AND HYDRAULIC ACTUATION CHECK OF ELEVATOR NEUTRAL POSITION AND SERVO CONTROLS INSTALLATION | AF | CHK |  |  |  | 80 MO | SIL |  |  | 273400-200-003 SIL 27-152 | 1 1 | 4.00 4.00 | 0.03 0.03 |  | ALL
R | 2-27 | 273400-07-1 |  | 334DB 344DB |  | 334 344 | ELEVATOR AND HYDRAULIC ACTUATION SPECIAL DETAILED INSPECTION OF ELEVATOR SERVOCONTROL ROD EYE-ENDS NOTE: INTERVAL: - REFER TO EASA AD 2014-0137/FAA AD 2015-19-08 AND ISB 27A1186 FOR IMPLEMENTATION PERIODS AND TIME UNTIL FIRST REPEAT ON SERVICE AIRCRAFT | NDT | SDI |  |  |  | 5000 FC NOTE | EASA AD FAA AD ISB |  |  | EASA AD 2014-0137 FAA AD 2015-19-08 ISB 27A1186 | 1 1 | 3.00 3.00 | 0.03 0.03 |  | PRE 154554 (27-1223)
| 2-27 | 273400-08-1 | MRB 27.34.00/06 | 334DB 344DB |  | 334 344 | ELEVATOR AND HYDRAULIC ACTUATION LUBRICATION OF ELEVATOR SERVOCONTROL ROD EYE END BEARING | AF | LUB |  |  |  | 24 MO OR 10000 FH | MRB 9 |  |  | 122227-640-803 | 1 1 | 0.33 0.33 | 0.03 0.03 |  | POST 154554 (27-1223) OR P/N 31075-6XX INSTALLED OR P/N 31075-8XX INSTALLED
| 2-27 | 274000-01-1 | MRB 27.40.00/04 | 314AR |  | 310 | TRIMMABLE HORIZONTAL STABILIZER LUBRICATE THS BEARINGS AND ATTACHMENT FITTINGS WITH GREASE MAT. NO. 04-004 NOTE: ALTERNATIVE TASK 274000-07-1 CAN BE APPLIED. | AF | LUB |  |  |  | 15 MO OR 5500 FH | MRB 9 |  |  | 122253-640-001 | 1 | 0.10 | 0.03 |  | BEARINGS LUBRICATED WITH GREASE 04-004
| 2-27 | 274000-02-1 | CMR 274000-00002-1-C MRB 27.40.00/01 |  |  | 210 | TRIMMABLE HORIZONTAL STABILIZER (THS) OPERATIONAL CHECK OF THS ACTUATOR WITH INDIVIDUAL HYDRAULIC SYSTEMS | AF | OPC |  |  |  | 750 FH | CMR** MRB 8 |  |  | 274400-710-002 | 1 | 0.10 |  |  | ALL
| 2-27 | 274000-03-1 | CMR 274000-00003-1-C MRB 27.40.00/02 | 312AR |  | 210 | TRIMMABLE HORIZONTAL STABILIZER (THS) OPERATIONAL CHECK OF THS ACTUATOR JAMMING PROTECTION DEVICE | AF | OPC |  |  |  | 80 MO OR 4000 FH | LUR CMR** MRB 8 |  |  | 274400-710-001 | 1 | 0.10 | 0.02 |  | ALL
| 2-27 | 274000-04-1 | MRB 27.40.00/06 |  |  | 210 | TRIMMABLE HORIZONTAL STABILIZER OPERATIONAL CHECK OF THS ACTUATOR WITH ELECTRICAL MOTOR NO 3 | AF | OPC |  |  |  | 100 MO OR 15000 FH | LUR MRB 9 |  |  | 279600-710-006 | 1 | 0.10 |  |  | ALL
| 2-27 | 274000-07-1 | MRB 27.40.00/04 | 314AR |  | 310 | TRIMMABLE HORIZONTAL STABILIZER LUBRICATE THS BEARINGS AND ATTACHMENT FITTINGS WITH GREASE MAT. NO. 04-037 NOTE: THIS IS AN ALTERNATIVE TASK TO 274000-01-1 | AF | LUB |  |  |  | 24 MO OR 7500 FH | MRB 9 |  |  | 122253-640-002 | 1 | 0.10 | 0.03 |  | BEARINGS LUBRICATED WITH GREASE 04-037
| 2-27 | 274100-01-1 | MRB 27.40.00/12 |  | CEILING PANELS REMOVED; FLOOR PANELS REMOVED; | 100 310 | THS MECHANICAL CONTROL DETAILED INSPECTION OF THS MECHANICAL CONTROL | AF | DET |  |  |  | 72 MO OR 24000 FH | MRB 6 |  |  | 274100-210-001 | 1 1 | 0.40 0.40 |  | 6.67 | ALL
| 2-27 | 274100-02-1 | MRB 27.40.00/13 | 241FF |  | 145 | THS MECHANICAL CONTROL CHECK THS MECHANICAL CONTROL CABLES FOR CORRECT TENSION | AF | FNC |  |  |  | 72 MO OR 24000 FH | MRB 6 |  |  | 274100-220-002 | 1 | 0.20 | 0.06 |  | ALL
| 2-27 | 274100-03-1 | MRB 27.40.00/20 | 811 312AR |  | 120 310 | THS MECHANICAL CONTROL LUBRICATION OF THS MECHANICAL CONTROL CHAINS AND REAR CABLE (AREA OF TENSION REGULATOR) WITH GREASE MAT. NO. 04-004 NOTE: THIS IS AN ALTERNATIVE TASK TO 274100-05-1 | AF | LUB |  |  |  | 20 MO | MRB 6 |  |  | 122227-640-007 | 1 1 | 0.10 0.10 | 0.02 0.02 |  | BEARINGS LUBRICATED WITH GREASE 04-004
| 2-27 | 274100-05-1 | MRB 27.40.00/20 | 811 312AR |  | 120 310 | THS MECHANICAL CONTROL LUBRICATION OF THS MECHANICAL CONTROL CHAINS AND REAR CABLE (AREA OF TENSION REGULATOR) WITH GREASE MAT. NO. 04-037 NOTE: THIS IS AN ALTERNATIVE TASK TO 274100-03-1 | AF | LUB |  |  |  | 24 MO | MRB 6 |  |  | 122227-640-805 | 1 1 | 0.10 0.10 | 0.02 0.02 |  | BEARINGS LUBRICATED WITH GREASE 04-037
| 2-27 | 274142-01-1 | MRB 27.40.00/07 | 312AR |  | 310 | THS TRIM CTL CABLE TENSION COMPENSATOR CHECK POINTER ON TENSION COMPENSATOR SCALE WITHIN LIMITS | AF | FNC |  |  |  | 40 MO | MRB 6 |  |  | 274100-220-001 | 1 | 0.05 | 0.02 |  | ALL
| 2-27 | 274400-01-1 | MRB 27.40.00/14 | 312AR |  | 310 | THS HYDRAULIC ACTUATION FUNCTIONAL CHECK OF THS ACTUATOR PRESSURE OFF BRAKE (APPLY TORQUE TO MANUAL CRANKING INPUT) | AF | FNC |  |  |  | 160 MO OR 24000 FH | LUR MRB 9 |  |  | 274454-720-001 | 1 | 0.30 | 0.02 |  | ALL
| 2-27 | 274400-02-1 | MRB 27.40.00/15 |  |  | 310 | THS HYDRAULIC ACTUATION FUNCTIONAL CHECK OF THS ACTUATOR OVER FULL TRAVEL RANGE BY REFERENCE TO MECHANICAL INDICATOR | AF | FNC |  |  |  | 160 MO OR 24000 FH | LUR MRB 9 |  |  | 274100-720-001 | 2 | 0.20 |  |  | ALL
| 2-27 | 274400-03-1 | MRB 27.40.00/18 | 312AR |  | 310 | THS ACTUATOR OPERATIONAL CHECK OF THS ACTUATOR NO-BACK DEVICE | AF | OPC |  |  |  | 120 MO OR 18000 FH | LUR MRB 8 |  |  | 274451-710-001 | 1 | 0.30 | 0.02 |  | ALL
| 2-27 | 274451-01-1 | MRB 27.40.00/03 | 312AR |  | 310 | THS ACTUATOR LUBRICATE THS ACTUATOR BALL SCREW NUT | AF | LUB |  |  |  | 12 MO OR 1600 FH | LUR MRB 6 |  |  | 122227-640-003 | 1 | 0.10 | 0.02 |  | ALL
R | 2-27 | 274451-02-1 | MRB 27.40.00/05 | 312AR |  | 311 312 | THS ACTUATOR CHECK OIL LEVEL OF THS ACTUATOR GEARBOX | AF | SVC |  |  |  | 36 MO OR 3000 FH | LUR MRB 6,9 |  |  | 274451-210-004 | 1 1 | 0.03 0.03 | 0.02 |  | A/C FITTED WITH ONE OF THE FOLLOWING P/N: 47145-021; -121; -03Y; -05Y; -X3Y; -X4Y; -X5Y; -X6Y BEING X: 1,2 AND Y: 0,1,2,3
N | 2-27 | 274451-02-2 | MRB 27.40.00/23 | 312AR |  | 311 312 | THS ACTUATOR CHECK OIL LEVEL OF THS ACTUATOR GEARBOX. | AF | SVC |  |  |  | 48 MO OR 6000 FH | LUR MRB 6,9 |  |  | 274451-210-004 | 1 1 | 0.03 0.03 | 0.02 |  | A/C FITTED WITH ONE OF THE FOLLOWING P/N: 47145-148; -168; -03Y; -05Y; -X3Y; -X4Y; -X5Y; -X6Y BEING X: 1,2 AND Y: 4,5,6,7, 8
| 2-27 | 274451-03-1 | MRB 27.40.00/08 | 312AR |  | 310 | THS ACTUATOR CHECK INDICATOR OF THS ACTUATOR NO-BACK WEAR DETECTION DEVICE | AF | DET |  |  |  | 80 MO OR 12000 FH | LUR MRB 6 |  |  | 274451-210-003 | 1 | 0.07 | 0.02 |  | ALL
| 2-27 | 274451-04-1 | MRB 27.40.00/09 | 312AR |  | 310 | THS ACTUATOR DETAILED INSPECTION OF THS ACTUATOR BALL SCREW NUT BODY AND SCREW AND CLAW STOPS | AF | DET |  |  |  | 80 MO OR 12000 FH | LUR MRB 6,9 |  |  | 274451-220-001 | 1 | 0.15 | 0.02 |  | ALL
| 2-27 | 274451-05-1 | MRB 27.40.00/10 | 312AR |  | 310 | THS ACTUATOR DETAILED INSPECTION OF UPPER AND LOWER THS ACTUATOR ATTACHMENT (PRIMARY AND SECONDARY) NOTE: ENSURE THAT INSPECTIONS ACCORDING 274451-10-1 AND 274451-11-1 ARE CARRIED OUT PRIOR TO TASK 274451-05-1 (AND PRIOR TO ANY CLEANING), WHEN PLANNED AT THE SAME TIME | AF | DET |  |  |  | 40 MO OR 12000 FH | MRB 6,8 |  |  | 274451-220-002 | 1 | 0.15 | 0.02 |  | ALL
| 2-27 | 274451-06-1 | MRB 27.40.00/11 | 312AR |  | 310 | THS ACTUATOR VISUAL CHECK OF THS ACTUATOR THREADED NUT (FAIL SAFE NUT) | AF | VCK |  |  |  | 80 MO OR 12000 FH | LUR MRB 8 |  |  | 274451-210-002 | 1 | 0.05 | 0.02 |  | ALL
| 2-27 | 274451-07-1 | MRB 27.40.00/17 | 312AR |  | 310 | THS ACTUATOR CHECK BACKLASH BETWEEN THS ACTUATOR BALL SCREW NUT AND SCREW | AF | FNC |  |  |  | 100 MO OR 15000 FH | LUR MRB 6,8 |  |  | 274451-200-001 | 1 | 0.40 | 0.02 |  | ALL
| 2-27 | 274451-08-1 | CMR 274000-00001-1-C MRB 27.40.00/16 | 312AR |  | 310 | THS ACTUATOR CHECK INTEGRITY OF THS ACTUATOR BALL SCREW SHAFT (PRIMARY AND SECONDARY LOAD PATH) | AF | FNC |  |  |  | 80 MO OR 12000 FH | LUR CMR* MRB 8 |  |  | 274451-280-001 | 1 | 0.10 | 0.02 |  | ALL
| 2-27 | 274451-09-1 | MRB 27.40.00/21 | 312AR |  | 310 | THS ACTUATOR DRAIN AND REFILL THS ACTUATOR GEARBOX | AF | SVC |  |  |  | 120 MO OR 18000 FH | LUR MRB 9 |  |  | 274451-610-001 | 1 | 0.50 | 0.02 |  | ALL
| 2-27 | 274451-10-1 | SEMR 274000-00002-1-E | 312AR |  | 310 | THS ACTUATOR DETAILED INSPECTION OF THSA LOWER ATTACHMENTS FOR PRIMARY AND SECONDARY LOAD PATH NOTE: PERFORM INSPECTION PRIOR TO TASK 274451-05-1 (IF PLANNED AT THE SAME TIME) AND PRIOR TO ANY CLEANING. INTERVAL STARTING POINT IS THE AIRCRAFT FIRST FLIGHT AND NOT DELIVERY FLIGHT. | AF | DET |  |  | 20 MO | 20 MO | EASA AD FAA AD ISB SEMR |  |  | EASA AD 2014-0147 FAA AD 2007-06-02 ISB 27-1164 ISB 27-1254 | 1 | 3.50 | 0.02 |  | ALL
| 2-27 | 274451-11-1 | SEMR 274000-00003-1-E | 312AR |  | 310 | THS ACTUATOR DETAILED INSPECTION OF THSA UPPER ATTACHMENTS FOR PRIMARY AND SECONDARY LOAD PATH NOTE: PERFORM INSPECTION PRIOR TO TASK 274451-05-1 (IF PLANNED AT THE SAME TIME) AND PRIOR TO ANY CLEANING. INTERVAL STARTING POINT IS THE AIRCRAFT FIRST FLIGHT AND NOT DELIVERY FLIGHT. | AF | DET |  |  | 10 MO | 10 MO | EASA AD FAA AD ISB SEMR |  |  | EASA AD 2014-0147 FAA AD 2007-06-02 ISB 27-1164 ISB 27-1254 | 1 | 3.50 | 0.02 |  | ALL
| 2-27 | 274451-12-1 |  | 312AR |  | 310 | THS ACTUATOR DETAILED INSPECTION OF THSA BALL SCREW SHAFT LOWER SPLINES NOTE: - TO BE ACCOMPLISHED BEFORE ACCUMULATING 22 YEARS, BUT NOT BEFORE 20 YEARS SINCE THSA FIRST FLIGHT. SEE EASA AD 2012-0175 OR FAA AD 2013-17-09 FOR DETAILS OF COMPLIANCE AS APPLICABLE. - TASK INTERVAL IS RELATED TO EQUIPMENT LEVEL (THSA MONTH BASED) AND NOT TO A/C LEVEL. | AF | DET |  |  | 22 YE NOTE | 24 MO NOTE | EASA AD FAA AD ISB OIT |  |  | EASA AD 2012-0175 FAA AD 2013-17-09 ISB 27-1214 OIT 999.0021/12 | 1 | 2.00 | 0.02 |  | PRE 154170 (27-1222)
R | 2-27 | 274451-13-1 | SEMR 274000-00001-1-E | 312AR |  | 310 | THS ACTUATOR SPECIAL DETAILED INSPECTION OF THSA (HIGH TIME THSA INSPECTION) NOTE: INTERVAL: - FOR INTERVAL TIME SCALE REFER TO AD 2016-0184 AND TO SEMR 274000-00001-1-E. | NDT | SDI |  |  | 30000 FC OR 48000 FH | NOTE | EASA AD ISB OIT SEMR |  |  | EASA AD 2016-0184 ISB 27-1227 ISB 27-1253 OIT 999.0013/13 | 1 | 4.00 | 0.02 |  | ALL
| 2-27 | 274451-14-1 | MRB 27.40.00/22 | 312AR |  | 310 | THS ACTUATOR OPERATIONAL CHECK OF THS ACTUATOR ELECTRICAL LOAD SENSING DEVICE | AF | OPC |  |  |  | 108 MO OR 15000 FH | LUR MRB 8 |  |  | 274451-710-802 | 2 | 0.33 | 0.02 |  | POST 155955
R | 2-27 | 274451-15-1 | SEMR 274000-00004-1-E | 312AR |  | 310 | THS ACTUATOR REMOVE COMPLETE THSA FOR NO BACK BRAKE (NBB) CARBON DISKS DISCARD AND REPLACE WITH SERVICEABLE THSA UNIT. | AF | RST |  |  | 30000 FC | 30000 FC | SEMR VSB | T |  | 274451-960-802 VSB 47145-27-17 | 1 | 13.00 | 0.02 |  | NEO
D | 2-27 | 274451-16-1 |  |  |  |  | ************** TASK DELETED **************
| 2-27 | 275100-01-2 | CMR 275000-00001-1-C MRB 27.50.00/04 MRB 27.50.01/04 |  |  | 210 | FLAPS OPERATIONAL CHECK OF WTB/POB NOTE: FLAP SURFACES MOVE AUTOMATICALLY | AF | OPC |  |  |  | 60 MO OR 12000 FH | LUR CMR** MRB 6,8 |  |  | 275100-710-001 | 2 | 0.30 |  |  | A318 OR A319-PAX OR A320 OR A321
| 2-27 | 275100-01-3 | CMR 275000-00001-2-C MRB 27.50.00/04 |  |  | 210 | FLAPS OPERATIONAL CHECK OF WTB/POB NOTE: FLAP SURFACES MOVE AUTOMATICALLY | AF | OPC |  |  |  | 50 MO OR 7500 FH | LUR CMR** MRB 6,8 |  |  | 275100-710-001 | 2 | 0.30 |  |  | A319-VIP
| 2-27 | 275100-02-1 | MRB 27.50.00/05 MRB 27.50.01/05 |  |  | 210 | FLAPS OPERATIONAL CHECK OF FLAP INTERCONNECTING STRUT AND FLAP DISCONNECT PROXIMITY SENSORS | AF | OPC |  |  |  | 80 MO OR 12000 FH | LUR MRB 8 |  |  | 275100-710-002 | 1 | 0.10 |  |  | ALL
| 2-27 | 275100-03-1 | CMR 275000-00001-1-C MRB 27.50.00/04 MRB 27.50.01/04 | 734 744 | FLAPS EXTENDED; | 575 675 | FLAPS CHECK OF FLAPS TRANSMISSION SHAFTING INTEGRITY, INCLUDING INSPECTION OF SEAL WITNESS DRAINS. | AF | CHK |  |  |  | 60 MO OR 12000 FH | LUR CMR** MRB 6,8 |  |  | 275400-210-002 | 1 1 | 0.40 0.40 | 0.02 0.02 | 0.02 | A318 OR A319-PAX OR A320 OR A321
| 2-27 | 275100-03-2 | CMR 275000-00001-2-C MRB 27.50.00/04 | 734 744 | FLAPS EXTENDED; | 575 675 | FLAPS CHECK OF FLAPS TRANSMISSION SHAFTING INTEGRITY, INCLUDING INSPECTION OF SEAL WITNESS DRAINS. | AF | CHK |  |  |  | 50 MO OR 7500 FH | LUR CMR** MRB 6,8 |  |  | 275400-210-002 | 1 1 | 0.40 0.40 | 0.02 0.02 | 0.02 | A319-VIP
| 2-27 | 275100-04-1 |  | 734 744 | FLAPS EXTENDED; | 575 675 | FLAPS DETAILED INSPECTION OF INBOARD FLAP TRUNNIONS FOR EVIDENCE OF WEAR MARKS (TRUNNION/HALF- SHELLS). NOTE: CONSULT CN 96-271-092 FOR REFERENCE TO THE RELEVANT SB WHICH GIVES THE INSPECTION AREAS AND THE INTERVAL FOR REPEAT INSPECTIONS,DEPENDANT ON INITIAL FINDINGS AND MOD STATUS | AF | DET |  |  |  | NOTE | CN ISB |  |  | CN 1996-271-092(B) ISB 27-1050 ISB 27-1066 ISB 27-1097 ISB 27-1108 | 1 1 | 0.50 0.50 | 0.02 0.02 | 0.02 | PRE 26495 (27-1117)
| 2-27 | 275100-06-1 |  |  |  | 575 675 | FLAPS CHECK FLAP ATTACHMENT BEARING NO.1 FOR LINER MIGRATION NOTE: IF BOTH FLAP ATTACHMENT PENDULUM ASSEMBLIES ARE REPLACED BY NEW PENDULUM ASSEMBLY P/N D575-72240- 00400, THE INSPECTION IS NO LONGER APPLICABLE. | AF | CHK |  |  |  | 600 FH | SIL |  |  | 275400-210-005 SIL 27-121 | 1 1 | 0.20 0.20 |  |  | A319 PRE 25132 SEE NOTE FOR BEARING REPLACEMENT OR A320 PRE 25132 SEE NOTE FOR BEARING REPLACEMENT
| 2-27 | 275117-01-1 | MRB 27.50.00/07 MRB 27.50.01/07 MRB 27.80.00/05 |  |  | 212 | FLAP/SLAT COMMAND SENSOR UNIT REMOVE CSU FOR WORKSHOP CHECK OF FRICTION BRAKE | AF | FNC |  |  |  | 40 MO | MRB 8 | T |  | 275117-280-001 | 1 | 0.30 |  |  | A318 PRE 39597 OR A318 POST 39597 POST 150773 OR A319 PRE 39597 OR A319 POST 39597 POST 150773 OR A320 PRE 39597 OR A320 POST 39597 POST 150773 OR A321 PRE 39597 OR A321 POST 39597 POST 150773
| 2-27 | 275117-01-2 | MRB 27.50.00/16 MRB 27.50.01/14 MRB 27.80.00/08 |  |  | 212 | FLAP/SLAT COMMAND SENSOR UNIT REMOVE CSU FOR WORKSHOP CHECK OF FRICTION BRAKE | AF | FNC |  |  |  | 144 MO | MRB 8 | T |  | 275117-280-001 | 1 | 0.30 |  |  | A318 POST 39597 PRE 150773 OR A319 POST 39597 PRE 150773 OR A320 POST 39597 PRE 150773 OR A321 POST 39597 PRE 150773
| 2-27 | 275144-01-1 | MRB 27.50.00/06 MRB 27.50.01/06 |  | FLAPS EXTENDED; SLATS FULLY EXTENDED; | 580 680 | FLAP INTERCONNECTING STRUT DETAILED INSPECTION OF INTERCONNECTING STRUT AND ATTACHMENTS | AF | DET |  |  |  | 80 MO OR 12000 FH | LUR MRB 8 |  |  | 275144-200-001 | 1 1 | 0.30 0.30 |  | 0.04 | ALL
| 2-27 | 275400-01-1 | MRB 27.50.00/08 MRB 27.50.01/08 | 734 | FLAPS EXTENDED; SLATS FULLY EXTENDED; | 570 670 | FLAP TRANSMISSION ASSY DETAILED INSPECTION OF TRANSMISSION ASSY | AF | DET |  |  |  | 80 MO OR 24000 FH | MRB 6 |  |  | 275400-200-001 | 1 1 | 1.00 1.00 | 0.02 | 0.04 | ALL
| 2-27 | 275446-01-1 | MRB 27.50.00/02 MRB 27.50.01/02 |  | FLAPS EXTENDED; SLATS FULLY EXTENDED; | 530 630 | FLAP TRACKS LUBRICATE ALL CARRIAGE ROLLERS ON ALL FLAP TRACKS | AF | LUB |  |  |  | 10 MO OR 1800 FC | MRB 6,9 |  |  | 122227-640-004 | 1 1 | 0.40 0.40 |  | 0.04 | ALL
| 2-27 | 275446-02-1 | MRB 27.50.00/09 |  | FLAPS EXTENDED; SLATS FULLY EXTENDED; | 530 630 | FLAP TRACKS DETAILED INSPECTION OF TRACKS, ROLLERS AND SPHERICAL BEARINGS (AS FAR AS VISIBLE). | AF | DET |  |  |  | 22000 FH | MRB 6,9 |  |  | 275446-200-001 | 1 1 | 0.30 0.30 |  | 0.04 | A318 OR A319 OR A320
| 2-27 | 275446-03-1 |  |  | FLAPS EXTENDED AT 20 DEG.; | 530 630 | FLAP TRACKS DETAILED INSPECTION OF SPHERICAL BEARING INSTALLATIONS AT FLAP TRACKS 2, 3 AND 4 IN ACCORDANCE WITH SB 57-1027 | AF | DET |  |  |  | 50 MO OR 7500 FH | LUR ISB |  |  | ISB 57-1027 | 1 1 | 0.15 0.15 |  | 0.02 | A320 PRE 21586 (57-1026) PRE 21999
| 2-27 | 275446-04-1 | MRB 27.50.01/09 |  | FLAPS EXTENDED; SLATS FULLY EXTENDED; | 530 630 | FLAP TRACKS DETAILED INSPECTION OF TRACKS, ROLLERS, SPHERICAL BEARING AND TAB DRIVE KINEMATIC (AS FAR AS VISIBLE) NOTE: CREDIT CAN BE TAKEN FROM PREVIOUS ACCOMPLISHMENT OF TASK 275446-02-1. | AF | DET |  |  |  | 22000 FH | MRB 6,9 |  |  | 275446-200-802 | 1 1 | 1.32 1.32 |  | 0.04 | A321
| 2-27 | 275449-01-1 |  | 573AB 673AB | FLAPS EXTENDED; | 575 675 | ACTUATOR ASSEMBLY CHECK FLAP ROTARY ACTUATOR ASSEMBLY AT TRACK 2 FOR EVIDENCE OF WATER INGRESS. | AF | CHK |  |  |  | 2400 FH | ISB |  |  | ISB 27-1067 ISB 27-1076 | 1 1 | 0.50 0.50 | 0.02 0.02 | 0.02 | A320 PRE 24337 (27-1077) OR A321 PRE 24337 (27-1091)
| 2-27 | 275449-02-1 |  | 575BB 575CB 575FB 575GB 675BB 675CB 675FB 675GB | FLAPS EXTENDED; | 575 675 | ACTUATOR ASSEMBLY CHECK FLAP ROTARY ACTUATOR ASSEMBLIES AT TRACKS 1, 3 AND 4 FOR EVIDENCE OF WATER INGRESS. | AF | CHK |  |  |  | 40 MO | ISB |  |  | ISB 27-1067 ISB 27-1076 | 2 2 | 1.00 1.00 | 0.08 0.08 | 0.02 | A320 PRE 24337 (27-1077) OR A321 PRE 24337 (27-1091)
| 2-27 | 275449-03-1 | MRB 27.50.00/12 MRB 27.50.01/11 | 573AB 575BB 575CB 575FB 575GB 673AB 675BB 675CB 675FB 675GB | FLAPS EXTENDED; | 575 675 | ACTUATOR ASSEMBLY DRAIN AND REFILL OFFSET GEARBOXES OF ROTARY ACTUATORS WITH SEMI-FLUID | AF | SVC |  |  |  | 72 MO OR 24000 FH | MRB 6 |  |  | 121327-612-004 | 1 1 | 1.00 1.00 | 0.10 0.10 | 0.02 | A319 POST 25482 (27-1106) PRE 28898 (27-1138) OR A320 POST 25482 (27-1106) PRE 28898 (27-1138) OR A321 POST 26548 (27-1106) PRE 28899 (27-1138)
| 2-27 | 275449-04-1 |  |  | FLAPS EXTENDED; | 575 675 | ACTUATOR ASSEMBLY DETAILED INSPECTION OF THE INPUT SHAFT OF THE OFFSET GEARBOX AT TRACK N0.1 FOR EVIDENCE OF LATERAL PLAY | AF | DET |  |  |  | 2400 FH | ISB |  |  | ISB 27-1067 ISB 27-1076 | 1 1 | 0.50 0.50 |  | 0.02 | A320 PRE 24337 (27-1077) OR A321 PRE 24337 (27-1091)
| 2-27 | 275449-05-1 | MRB 27.50.00/15 MRB 27.50.01/13 | 573AB 575BB 575CB 575FB 575GB 673AB 675BB 675CB 675FB 675GB | FLAPS EXTENDED; | 575 675 | ACTUATOR ASSEMBLY REMOVE FLAP ROTARY ACTUATOR ASSEMBLIES FOR REGREASING. | AF | LUB |  |  |  | 72 MO OR 18000 FC OR 24000 FH | MRB 6 |  |  | 122227-640-008 | 1 1 | 4.00 4.00 | 0.10 0.10 | 0.02 | A319 PRE 28898 (27-1138) OR A320 PRE 28898 (27-1138) OR A321 PRE 28899 (27-1138)
| 2-27 | 275449-06-1 | MRB 27.50.00/13 MRB 27.50.01/12 |  |  | 575 675 | ACTUATOR ASSEMBLY DRAIN AND REFILL FLAP ACTUATOR ASSEMBLIES WITH SEMI-FLUID | AF | SVC |  |  |  | 72 MO OR 24000 FH | MRB 6 |  |  | 121327-612-005 | 1 1 | 4.00 4.00 |  |  | A318 OR A319 POST 28898 (27-1138) OR A320 POST 28898 (27-1138) OR A321 POST 28899 (27-1138)
| 2-27 | 275451-01-1 | MRB 27.50.00/03 MRB 27.50.01/03 | 734 |  | 147 | FLAP POWER CONTROL UNIT REPLENISH PCU GEARBOX TO CONFIRM FLUID LEVEL | AF | SVC |  |  |  | 36 MO | MRB 6 |  |  | 121327-612-002 | 1 | 0.10 | 0.02 |  | ALL
R | 2-27 | 276400-01-1 | MRB 27.64.00/02 |  | FLAPS EXTENDED; SLATS FULLY EXTENDED; | 575 675 | SPOILER AND HYDRAULIC ACTUATION LUBRICATE SPOILER NO 1 TO 5 ACTUATOR ATTACHMENTS | AF | LUB |  |  |  | 24 MO OR 2000 FH | LUR MRB 9 |  |  | 122227-640-005 | 1 1 | 0.25 0.25 |  | 0.04 | ALL
| 2-27 | 276400-02-1 | MRB 27.64.00/03 |  | FLAPS EXTENDED; SLATS FULLY EXTENDED; | 575 675 | SPOILER AND HYDRAULIC ACTUATION CHECK SPOILER SERVOCONTROL BEARING AND HINGE BEARINGS FOR EXCESSIVE PLAY AND CONDITION | AF | FNC |  |  |  | 120 MO OR 18000 FH | LUR MRB 9 |  |  | 276400-200-001 | 2 2 | 1.40 1.40 |  | 0.04 | ALL
| 2-27 | 278100-03-1 | CMR 278000-00001-1-C MRB 27.80.00/04 |  |  | 210 | SLATS OPERATIONAL CHECK OF WTB/POB | AF | OPC |  |  |  | 48 MO OR 12000 FH | CMR** MRB 6,8 |  |  | 278100-710-001 | 1 | 0.20 |  |  | A318 OR A319-PAX OR A320 OR A321
| 2-27 | 278100-03-2 | CMR 278000-00001-2-C MRB 27.80.00/04 |  |  | 210 | SLATS OPERATIONAL CHECK OF WTB/POB. | AF | OPC |  |  |  | 48 MO OR 7500 FH | CMR** MRB 6,8 |  |  | 278100-710-001 | 1 | 0.20 |  |  | A319-VIP
| 2-27 | 278100-04-1 | CMR 278000-00001-1-C MRB 27.80.00/04 | 191EB 191KB 521AT 521CB 521EB 521GB 521HB 522AB 522CB 522EB 522FB 522LB 522NB 522QB 522SB 522UB 734 192EB 192KB 621AT 621CB 621EB 621GB 621HB 622AB 622CB 622EB 622FB 622LB 622NB 622QB 622SB 622UB 744 |  | 520 620 | SLATS CHECK OF SLATS TRANSMISSION SHAFTING INTEGRITY, INCLUDING INSPECTION OF SEAL WITNESS DRAINS | AF | CHK |  |  |  | 48 MO OR 12000 FH | CMR** MRB 6,8 |  |  | 278400-210-002 | 1 1 | 0.10 0.10 | 1.17 1.19 |  | A318 OR A319-PAX OR A320 OR A321
| 2-27 | 278100-04-2 | CMR 278000-00001-2-C MRB 27.80.00/04 | 191EB 191KB 521AT 521CB 521EB 521GB 521HB 522AB 522CB 522EB 522FB 522LB 522NB 522QB 522SB 522UB 734 192EB 192KB 621AT 621CB 621EB 621GB 621HB 622AB 622CB 622EB 622FB 622LB 622NB 622QB 622SB 622UB 744 |  | 520 620 | SLATS CHECK OF SLATS TRANSMISSION SHAFTING INTEGRITY, INCLUDING INSPECTION OF SEAL WITNESS DRAINS | AF | CHK |  |  |  | 48 MO OR 7500 FH | CMR** MRB 6,8 |  |  | 278400-210-002 | 1 1 | 0.10 0.10 | 1.17 1.19 |  | A319-VIP
| 2-27 | 278400-01-1 | MRB 27.80.00/06 | 734 191BB 191BT 192BT 192FB 521BT 522AB 522CB 522FB 522JB 522KB 522LB 522NB 522QB 522SB 522UB 621BT 622AB 622CB 622FB 622JB 622KB 622LB 622NB 622QB 622SB 622UB |  | 147 190 520 620 | SLAT TRANSMISSION ASSY DETAILED INSPECTION OF TRANSMISSION ASSY | AF | DET |  |  |  | 80 MO OR 24000 FH | MRB 6 |  |  | 278400-200-001 | 1 1 1 1 | 0.50 0.50 0.50 0.50 | 0.02 0.37 0.90 0.90 |  | ALL
| 2-27 | 278451-01-1 | MRB 27.80.00/03 | 734 |  | 147 | SLAT POWER CONTROL UNIT REPLENISH PCU GEARBOX TO CONFIRM FLUID LEVEL | AF | SVC |  |  |  | 36 MO | MRB 6 |  |  | 121327-612-003 | 1 | 0.10 | 0.02 |  | ALL
| 2-27 | 278468-01-1 | MRB 27.80.00/02 | 521AB 521CB 521EB 522AB 522CB 522FB 522KB 522LB 522NB 522QB 522SB 522UB 621AB 621CB 621EB 622AB 622CB 622FB 622KB 622LB 622NB 622QB 622SB 622UB |  | 520 620 | SLAT TRACKS LUBRICATE ALL TRACK ROLLERS AND PINIONS | AF | LUB |  |  |  | 20 MO OR 4500 FC | MRB 6,9 |  |  | 122227-640-006 | 1 1 | 0.50 0.50 | 1.00 1.00 |  | ALL
| 2-27 | 278468-02-1 | MRB 27.80.00/07 MRB 574206-01-1 MRB 574306-01-1 MRB 574406-01-1 MRB 574506-01-1 MRB 574606-01-1 | 521AB 521CB 521EB 522AB 522CB 522FB 522KB 522LB 522NB 522QB 522SB 522UB 621AB 621CB 621EB 622AB 622CB 622FB 622KB 622LB 622NB 622QB 622SB 622UB | FLAPS EXTENDED; SLATS FULLY EXTENDED; | 520 620 | SLAT TRACKS DETAILED INSPECTION OF SLAT TRACKS, ROLLER BEARINGS, PINION BEARINGS AND CURVED RACK GEARS - AS VISIBLE. | AF | DET |  |  |  | 72 MO OR 22000 FH | MRB CPCP MRB 6,9 |  |  | 278400-210-001 | 1 1 | 1.00 1.00 | 1.00 1.00 | 0.04 | ALL
| 2-27 | 279000-05-1 | CMR 279000-00001-1-C MRB 27.90.00/02 MRB 27.90.00/05 |  |  | 210 | ELECTRICAL FLIGHT CONTROL SYSTEM (EFCS) OPERATIONAL CHECK : - OF LOGICS ACTIVATING ELAC 1, ELAC 2 AND SEC.1 STANDBY POWER SUPPLIES - TO CONFIRM ABILITY OF SEC.1 AND SEC.2 TO ACHIEVE PITCH CONTROL - TO CONFIRM ABILITY OF SIDESTICK PRIORITY FUNCTION | AV | OPC |  |  |  | 80 DY OR 400 FH | LUR CMR* MRB 8 |  |  | 279600-710-018 | 2 | 0.40 |  |  | ALL
| 2-27 | 279000-07-1 | MRB 27.90.00/07 |  |  | 210 | ELECTRICAL FLIGHT CONTROL SYSTEM (EFCS) OPERATIONAL CHECK OF EFCS BY BITE (GROUND SCANNING) | AV | OPC |  |  |  | 6 MO OR 750 FH | LUR MRB 9 SIL |  |  | 279600-740-001 SIL 00-028 | 1 | 0.30 |  |  | A320 PRE 24135 (27-1070) PRE 26786 (27-1120)
| 2-28 | 281100-01-2 | MRB 28.11.00/01 | 195BB 196BB |  | 190 500 600 | TANKS DRAIN WATER CONTENT NOTE: DEPENDING ON OPERATING ENVIRONMENT AND OPERATORS EXPERIENCE, A LESS FREQUENT OR MORE FREQUENT INITIAL INTERVAL MAY BE USED. | AF | SVC |  |  |  | 36 HR NOTE | MRB 9 |  |  | 123228-281-001 | 1 1 1 | 0.10 0.10 0.10 | 0.04 |  | ALL
| 2-28 | 281100-02-1 | MRB 28.11.00/02 MRB 28.13.00/02 |  |  | 196 | TANKS CHECK LEAK MONITOR FOR EVIDENCE OF FUEL LEAKAGE AND CORRECT CLOSURE OF THE VALVE | AF | OPC |  |  |  | 6 MO OR 750 FH | LUR MRB 9 |  |  | 281100-200-002 | 1 | 0.05 |  |  | ALL
| 2-28 | 281100-04-2 |  |  |  | 190 500 600 | TANKS SAMPLE FUEL FOR MICROBIOLOGICAL CONTAMINATION ANALYSIS NOTE: INTERVAL DEPENDING ON EACH INDIVIDUAL OPERATOR'S ENVIRONMENT | AF | SVC |  |  |  | NOTE | SIL |  |  | 123228-281-003 SIL 28-079 | 1 1 1 | 0.10 0.10 0.10 |  |  | ALL
| 2-28 | 281142-01-1 | MRB 28.11.00/03 | 540AB 640AB | TANK DEFUELING; | 540 640 | TANK FLAP VALVES CHECK FOR FULL AND FREE MOVEMENT OF CLACK VALVES | AF | OPC |  |  |  | 160 MO | MRB 9 |  |  | 281100-200-001 | 2 2 | 0.10 0.10 | 0.06 0.06 | 0.40 | ALL
| 2-28 | 281200-01-1 | MRB 28.12.00/02 |  |  | 500 600 | TANK VENTING SYSTEM VISUAL CHECK OF VENT SURGE TANK BURST DISC (EXTERNAL) | AF | VCK |  |  |  | 750 FH | MRB 9 |  |  | 281200-210-001 | 1 1 | 0.10 0.10 |  |  | ALL
| 2-28 | 281247-01-1 | MRB 28.12.00/01 |  |  | 550 650 | NACA VENT INTAKE VISUAL CHECK OF NACA INTAKE FOR SIGNS OF BLOCKAGE | AF | VCK |  |  |  | 36 MO | MRB 9 |  |  | 281247-200-001 | 1 1 | 0.02 0.02 |  |  | ALL
| 2-28 | 281343-01-1 | MRB 28.13.00/01 MRB 28.22.00/03 |  |  | 148 | DRAIN MAST VISUAL CHECK OF DRAIN MAST FOR OBSTRUCTION | AF | VCK |  |  |  | 4 MO | MRB 9 |  |  | 281300-200-001 | 1 | 0.08 |  |  | ALL
R | 2-28 | 281500-01-1 | CMR 281500-00001-1-C MRB 28.15.00/02 |  |  | 210 | INTERCELL TRANSFER SYSTEM OPERATIONAL CHECK OF INDIVIDUAL TRANSFER VALVES TO ENSURE VALVE SHAFT ROTATES VALVE TO OPEN POSITION | AV | OPC |  |  |  | 72 MO OR 7500 FH | LUR CMR** MRB 8 |  |  | 281500-710-002 | 1 | 0.10 |  |  | A318 OR A319 OR A320
| 2-28 | 281500-02-1 |  |  |  | 210 | INTERCELL TRANSFER SYSTEM OPERATIONAL CHECK OF INTERCELL TRANSFER VALVES | AF | OPC |  |  |  | 36 HR | ISB |  |  | ISB 28-1011 | 1 | 0.02 |  |  | A320 PRE 21462 (28-1005) PRE 21999
| 2-28 | 281600-01-1 | MRB 28.16.00/01 |  |  | 471 481 | FUEL RECIRCULATION COOLING OPERATIONAL CHECK OF PYLON CHECK VALVE TO ENSURE VALVE NOT FAILED OPEN | AF | OPC |  |  |  | 12000 FH | MRB 8 |  |  | 281600-710-002 | 1 1 | 0.10 0.10 |  |  | A318 OR A319 OR A320
| 2-28 | 281600-04-1 | MRB 28.16.00/04 | 415AL 415BL 471AL 471BL 471CL 425AL 425BL 481AL 481BL |  | 471 481 | FUEL RECIRCULATION COOLING VISUAL CHECK OF RECIRCULATION RETURN LINE SHROUD | AF | VCK |  |  |  | 80 MO OR 12000 FH | LUR MRB 9 |  |  | 281600-210-801 | 1 1 | 0.28 0.28 | 0.16 0.15 |  | PW1100G
R | 2-28 | 281800-01-1 | FAL 281800-00001-1-F MRB 28.13.00/03 MRB 28.13.00/05 MRB 28.18.00/04 |  | REFER TO AMM FOR ACCESS/PREPARATION; | 137 138 | IGNITION PREVENTION FUNCTIONAL CHECK OF TANK VAPOUR SEAL AND VENT DRAIN SYSTEM (SFAR88) | AF | FNC |  |  |  | 72 MO OR 36000 FH | FAL MRB 8 |  |  | 281800-700-001 | 1 1 | 1.00 1.00 |  | TBD | ALL
| 2-28 | 281800-02-1 | FAL 281800-00002-1-F MRB 28.18.00/03 | 191KB 192KB |  | 191 192 | IGNITION PREVENTION DETAILED INSPECTION OF VAPOUR SEAL (SFAR88) | AF | DET |  |  |  | 72 MO | FAL MRB 8 |  |  | 281800-200-001 | 1 1 | 0.40 0.40 | 0.08 0.10 |  | ALL
| 2-28 | 281800-03-1 | MRB 28.18.00/01 | 148AZ 540AB 540BB 540CB 540DB 540EB 540FB 540GB 540HB 540JB 540KB 540LB 540MB 540NB 540PB 540QB 540RB 550AB 550BB 550CB 550DB 640AB 640BB 640CB 640DB 640EB 640FB 640GB 640HB 640JB 640KB 640LB 640MB 640NB 640PB 640QB 640RB 650AB 650BB 650CB 650DB | 147AZ (PRE 25467) OR 147BZ (POST 25467); | 140 540 550 640 650 | IGNITION PREVENTION DETAILED INSPECTION OF TANK BONDING LEADS (SFAR88) | AF | DET |  |  |  | 144 MO | MRB 9 |  |  | 281800-200-002 | 1 1 1 1 1 | 10.00 10.00 10.00 10.00 10.00 | 0.03 1.18 0.27 1.03 0.23 | 0.03 | ALL
| 2-28 | 281800-04-1 | MRB 28.18.00/02 | 148AZ 540AB 540BB 540CB 540DB 540EB 540FB 540GB 540HB 540JB 540KB 540LB 540MB 540NB 540PB 540QB 540RB 550AB 550BB 550CB 550DB 640AB 640BB 640CB 640DB 640EB 640FB 640GB 640HB 640JB 640KB 640LB 640MB 640NB 640PB 640QB 640RB 650AB 650BB 650CB 650DB | 147AZ (PRE 25467) OR 147BZ (POST 25467); | 140 540 550 640 650 | IGNITION PREVENTION GENERAL VISUAL INSPECTION OF INTERNAL TANK WIRING AND PROBE ATTACHMENTS (SFAR88) | AF | GVI |  |  |  | 144 MO | MRB 9 |  |  | 281844-210-001 | 1 1 1 1 1 | 1.60 1.60 1.60 1.60 1.60 | 0.03 1.18 0.27 1.03 0.23 | 0.03 | ALL
R | 2-28 | 281800-05-1 | MRB 28.18.00/05 |  | REFER TO AMM FOR ACCESS/PREPARATION; | 137 138 | IGNITION PREVENTION GENERAL VISUAL INSPECTION OF CENTER TANK FWD CARGO BAY ISOLATION MATS (SFAR88) | AF | GVI |  |  |  | 72 MO | MRB 9 |  |  | 281852-210-001 | 1 1 | 0.05 0.05 |  | TBD | ALL
D | 2-28 | 281800-05-2 |  |  |  |  | ************** TASK DELETED **************
| 2-28 | 281800-06-1 | MRB 28.18.00/06 |  | FLOOR PANELS FROM FR 36 TO FR 46; | 145 146 | IGNITION PREVENTION GENERAL VISUAL INSPECTION OF WIRING HARNESSES ABOVE CENTER TANK (SFAR88) | AF | GVI |  |  |  | 144 MO | MRB 9 |  |  | 281842-210-001 | 1 1 | 0.05 0.05 |  | 4.20 | ALL
| 2-28 | 281800-07-1 | MRB 28.18.00/07 | 521AB 521BB 521BT 521CB 521EB 521GB 521HB 522AB 522AT 522CB 522EB 522FB 522HB 522JB 522KB 522LB 522NB 522QB 522SB 522UB 572AB 572BB 573AB 573BB 573CB 573DB 573EB 573FB 574AB 574BB 575AB 575AT 575BB 575CB 575DB 575EB 575FB 575GB 575HB 575KB 575LB 575MB 621AB 621BB 621BT 621CB 621EB 621GB 621HB 622AB 622AT 622CB 622EB 622FB 622HB 622JB 622KB 622LB 622NB 622QB 622SB 622UB 672AB 672BB 673AB 673BB 673CB 673DB 673EB 673FB 674AB 674BB 675AB 675AT 675BB 675CB 675DB 675EB 675FB 675GB 675HB 675KB 675LB 675MB |  | 520 570 620 670 | IGNITION PREVENTION GENERAL VISUAL INSPECTION OF WING LEADING EDGE AND TRAILING EDGE ELECTRICAL WIRING AND CONNECTIONS (SFAR88) | AF | GVI |  |  |  | 144 MO | MRB 9 |  |  | 281841-210-001 | 1 1 1 1 | 0.50 0.50 0.50 0.50 | 1.31 0.51 1.31 0.52 |  | ALL
| 2-28 | 281800-08-1 | MRB 28.18.00/08 |  | FUEL PUMP FAIRINGS; | 540 640 | IGNITION PREVENTION GENERAL VISUAL INSPECTION OF WING FUEL PUMP ELECTRICAL CONNECTIONS AND UNDERWING ELECTRICAL SUPPLY CABLE (SFAR88) | AF | GVI |  |  |  | 144 MO | MRB 9 |  |  | 281843-210-001 | 1 1 | 0.10 0.10 |  | TBD | ALL
| 2-28 | 281800-09-1 | MRB 28.18.00/09 | 147AZ 148AZ 540AB 640AB |  | 140 540 640 | IGNITION PREVENTION GENERAL VISUAL INSPECTION OF FUEL PUMP CANISTERS (SFAR88) | AF | GVI |  |  |  | 144 MO | MRB 9 |  |  | 281851-210-001 | 1 1 1 | 1.50 1.50 1.50 | 0.06 0.06 0.06 |  | ALL
R | 2-28 | 281800-10-1 | MRB 28.18.00/10 |  |  | 122 | IGNITION PREVENTION OPERATIONAL CHECK OF CENTRE TANK FUEL PUMP GFI (SFAR88) | AV | OPC |  |  |  | 24 MO | EASA AD MRB 8 |  |  | 281800-710-801 EASA AD 2012-0198 | 1 | 0.12 |  |  | EXCEPT-FAA A318 POST 150736 (28-1188) OR EXCEPT-FAA A319 POST 150736 (28-1188) PRE 154327 OR EXCEPT-FAA A320 POST 150736 (28-1188) PRE 154327
| 2-28 | 281800-10-2 | FAL 281800-00003-1-F MRB 28.18.00/10 |  |  | 122 | IGNITION PREVENTION OPERATIONAL CHECK OF CENTRE TANK FUEL PUMP GFI (SFAR88) | AF | OPC |  |  |  | 24 MO OR 4000 FH | FAL MRB 8 |  |  | 281800-710-801 | 1 | 0.12 |  |  | FAA A318 POST 150736 (28-1188) OR FAA A319 POST 150736 (28-1188) PRE 154327 OR FAA A320 POST 150736 (28-1188) PRE 154327
R | 2-28 | 281800-12-1 | MRB 28.18.00/11 | 415AL 425AL |  | 411 421 | IGNITION PREVENTION VISUAL CHECK OF THE PROTECTIVE SHIELD BETWEEN THE FUEL RECIRCULATION RETURN LINE AND THE BLEED AIR PRESSURE SENSORS | AF | VCK |  |  |  | 144 MO | MRB 8 |  |  | 281800-210-801 | 1 1 | 0.49 0.49 | 0.02 0.02 |  | PW1100G
R | 2-28 | 282100-01-1 | MRB 28.21.00/04 |  |  | 210 | MAIN FUEL PUMP SYSTEM OPERATIONAL CHECK OF WING TANK PUMP PRESSURE SENSE LINE CHECK VALVES | AF | OPC |  |  |  | 240 MO OR 36000 FH | LUR MRB 9 |  |  | 282100-710-002 | 1 | 0.10 |  |  | ALL
R | 2-28 | 282100-02-1 | MRB 28.21.00/05 |  |  | 140 | MAIN FUEL PUMP SYSTEM OPERATIONAL CHECK OF CENTER TANK PUMP CANISTER CHECK VALVES | AF | OPC |  |  |  | 160 MO OR 24000 FH | LUR MRB 8 |  |  | 282100-710-003 | 2 | 0.10 |  |  | A318 OR A319 PRE 154327 OR A320 PRE 154327
R | 2-28 | 282100-03-1 | CMP 28-2-0000-002 MRB 28.21.00/08 |  |  | 210 | MAIN FUEL PUMP SYSTEM OPERATIONAL CHECK OF AIR RELEASE VALVES TO ENSURE ADEQUATE FUEL FLOW UNDER SUCTION FEED CONDITIONS NOTE: FOR ETOPS A/C ONLY: - AT FIRST 750 FH/750 FC/4 MO CHECK AFTER A/C DELIVERY OR MAJOR TANK REPAIR. - PRIOR TO ETOPS OPERATION IF NOT PERFORMED AT FIRST 750 FH/750 FC/4 MO CHECK AFTER A/C DELIVERY OR MAJOR TANK REPAIR. - REFER TO CMP DOCUMENT FOR DETAILED ETOPS REQUIREMENTS. | AF | OPC |  |  | NOTE | 200 MO OR 30000 FH | LUR CMP MRB 8 |  |  | 282100-710-008 | 1 | 0.10 |  |  | ALL
R | 2-28 | 282100-04-1 | CMR 282100-00001-1-C MRB 28.21.00/03 |  |  | 210 | MAIN FUEL PUMP SYSTEM OPERATIONAL CHECK TO ENSURE THAT BOTH CENTER TANK PUMPS FEED FOR 2 MINUTES AFTER ENGINE START | AF | OPC |  |  |  | 100 MO OR 10000 FH | LUR CMR** MRB 8 |  |  | 282100-710-005 | 2 | 1.00 |  |  | A318 OR A319 PRE 154327 OR A320 PRE 154327
R | 2-28 | 282100-05-1 | MRB 28.21.00/02 |  | REFER TO AMM FOR ACCESS/PREPARATION; | 410 420 520 620 | FUEL PUMP SYSTEM VISUAL CHECK OF PIPES, COUPLINGS AND LP VALVE EXTERNAL TO TANK FROM FRONT SPAR TO DISCONNECT PANEL FOR LEAKS WITH BOOSTER PUMP ON AND LP VALVE OPEN | AF | VCK |  |  |  | 80 MO OR 12000 FH | LUR MRB 9 |  |  | 282100-790-002 | 1 1 1 1 | 0.05 0.05 0.05 0.05 |  | TBD | ALL
D | 2-28 | 282100-05-2 |  |  |  |  | ************** TASK DELETED **************
D | 2-28 | 282100-05-3 |  |  |  |  | ************** TASK DELETED **************
D | 2-28 | 282100-06-1 |  |  |  |  | ************** TASK DELETED **************
R | 2-28 | 282100-07-1 |  |  | REFER TO AMM FOR ACCESS/PREPARATION; | 470 480 | MAIN FUEL PUMP SYSTEM DISCARD "O" RINGS ON PYLON ENGINE FUEL FEED PIPE CONNECTORS AND REPLACE BY NEW "O" RINGS | AF | DIS |  |  |  | 80 MO OR 18000 FC OR 24000 FH | SIL |  |  | 282000-960-001 SIL 28-073 | 2 2 | 2.00 2.00 |  | TBD | ALL
D | 2-28 | 282100-07-2 |  |  |  |  | ************** TASK DELETED **************
D | 2-28 | 282100-07-3 |  |  |  |  | ************** TASK DELETED **************
| 2-28 | 282100-10-1 | MRB 28.21.00/10 | 540CB 640CB | TANK DEFUELING; | 540 640 | MAIN FUEL PUMP SYSTEM REMOVE AIR RELEASE VALVE FOR FUNCTIONAL CHECK OF FLOAT | AF | FNC |  |  |  | 144 MO | MRB 8 | T |  | 282100-720-802 | 1 1 | 0.40 0.40 | 0.06 0.06 | 0.40 | ALL
| 2-28 | 282200-02-1 | MRB 28.22.00/01 |  |  | 148 | APU FUEL PUMP SYSTEM CHECK FOR LEAKAGE FROM SHROUD DRAIN MAST AND APU COMPARTMENT DRAIN MAST WITH APU FUEL PUMP RUNNING | AF | OPC |  |  |  | 750 FH | MRB 9 |  |  | 282200-210-001 | 1 | 0.10 |  |  | ALL
| 2-28 | 282300-01-1 | CMP 28-2-0000-001 MRB 28.23.00/01 | 734 |  | 210 | CROSSFEED SYSTEM OPERATIONAL CHECK OF CROSSFEED VALVE USING INDIVIDUAL MOTORS AND CHECK FUEL FLOW IN "OPEN" AND FUEL SHUT OFF IN "CLOSED" POSITIONS | AF | OPC |  |  |  | 80 MO OR 6000 FH | LUR CMP MRB 8 |  |  | 282300-720-001 | 1 | 0.10 | 0.02 |  | ETOPS
| 2-28 | 282300-01-2 | MRB 28.23.00/01 | 734 |  | 210 | CROSSFEED SYSTEM OPERATIONAL CHECK OF CROSSFEED VALVE USING INDIVIDUAL MOTORS AND CHECK FUEL FLOW IN "OPEN" AND FUEL SHUT OFF IN "CLOSED" POSITIONS | AF | OPC |  |  |  | 80 MO OR 12000 FH | LUR MRB 8 |  |  | 282300-720-001 | 1 | 0.10 | 0.02 |  | NON-ETOPS
| 2-28 | 282400-01-1 | MRB 28.24.00/01 MRB 28.24.00/02 |  |  | 210 | ENGINE LOW PRESSURE SHUT OFF OPERATIONAL CHECK OF LP SHUT OFF VALVES AND THEIR CONTROLS TO ENSURE NO FLOW WHEN SELECTED CLOSED WITH BOOSTER PUMP ON NOTE: TASK MAY BE PERFORMED AT OPPORTUNITY OF ENGINE REMOVAL PROVIDED INTERVAL NOT EXCEEDED | AF | OPC |  |  |  | 100 MO OR 15000 FH NOTE | LUR MRB 8 |  |  | 282400-790-003 | 1 | 0.10 |  |  | ALL
R | 2-28 | 282541-01-1 | MRB 28.25.00/02 |  | REFER TO AMM FOR ACCESS/PREPARATION; | 522 622 | COUPLING REFUEL/DEFUEL DETAILED INSPECTION OF COUPLING REFUEL/DEFUEL. | AF | DET |  |  |  | 5000 FC | MRB 6 |  |  | 282541-200-001 | 1 1 | 0.10 0.10 |  | TBD | ALL
D | 2-28 | 282541-01-2 |  |  |  |  | ************** TASK DELETED **************
| 2-28 | 282600-01-1 | MRB 28.26.00/01 | 540AB 540AZ 640AB 640AZ |  | 540 640 | MAIN TRANSFER SYSTEM MANUALLY OPERATE THE TRANSFER SYSTEM DISCHARGE CHECK VALVE ON RIB 1 AND CHECK FOR FULL AND FREE MOVEMENT | AF | OPC |  |  |  | 66 MO | MRB 8 |  |  | 282600-210-001 | 1 1 | 0.20 0.20 | 0.08 0.08 |  | A319 POST 154327 OR A320 POST 154327 OR A321
| 2-28 | 282800-01-1 | MRB 28.28.00/01 |  |  | 190 | ADDITIONAL CENTER TANK TRANSFER SYSTEM OPERATIONAL CHECK OF LEAK MONITOR FOR EVIDENCE OF FUEL LEAKAGE NOTE: IF NO ACT(S) ARE FITTED WHEN TASK BECOMES DUE, TASK MAY BE POSTPONED UNTIL NEXT ACT INSTALLATION. | AF | OPC |  |  |  | 6 MO OR 750 FH NOTE | LUR MRB 8 |  |  | 282800-200-003 | 1 | 0.50 |  |  | POST 25415 (28-1118), (28-1132), (28-1134), (28-1141), (28-1145), (28-1154), (28-1184) IF ACT(S) INSTALLED OR A319 POST 27113
| 2-28 | 282800-03-1 | MRB 28.28.00/03 |  |  | 190 | ADDITIONAL CENTER TANK TRANSFER SYSTEM OPERATE WATER DRAIN VALVES IN INSTALLED ACT(S) TO DRAIN ACCUMULATED WATER NOTE: DEPENDING ON OPERATING ENVIRONMENT AND OPERATORS EXPERIENCE, A LESS FREQUENT OR MORE FREQUENT INITIAL INTERVAL MAY BE USED. | AF | OPC |  |  |  | 4 MO NOTE | MRB 9 |  |  | 123228-281-005 | 1 | 0.20 |  |  | POST 25415 (28-1118), (28-1132), (28-1134), (28-1141), (28-1145), (28-1154), (28-1184) IF ACT(S) INSTALLED OR A319 POST 27113
| 2-28 | 282800-04-1 | MRB 28.28.00/04 |  |  | 200 | ADDITIONAL CENTER TANK TRANSFER SYSTEM OPERATIONAL CHECK OF MOTOR 1 OF TRANSFER VALVE NOTE: IF NO ACT(S) ARE FITTED WHEN TASK BECOMES DUE, TASK MAY BE POSTPONED UNTIL NEXT ACT INSTALLATION. | AF | OPC |  |  |  | 150 MO OR 22500 FH NOTE | LUR MRB 9 |  |  | 282800-710-002 | 2 | 0.60 |  |  | POST 25415 (28-1118), (28-1132), (28-1134), (28-1141), (28-1145), (28-1154), (28-1184) IF ACT(S) INSTALLED OR A319 POST 27113
| 2-28 | 282800-05-1 | CMR 282800-00001-1-C MRB 28.28.00/13 |  |  | 200 | ADDITIONAL CENTER TANK TRANSFER SYSTEM OPERATIONAL CHECK OF THE ACT MANUAL TRANSFER SYSTEM NOTE: CMR APPLICABLE ONLY IF FQIC 6 IS INSTALLED. EMBODIMENT OF FQIC 7 OR LATER STANDARD CANCELS THE CMR STATUS AND REQUIRES ACCOMPLISHMENT OF TASK 282800-05-2. THAT FOR A321 POST 28653, FQIC 6 IS PERMITTED ONLY WITH ONE ACT REMOVED. IF NO ACT(S) ARE FITTED WHEN THE TASK BECOMES DUE, TASK MAY BE POSTPONED UNTIL NEXT ACT INSTALLATION. TASK IS INCLUDED IN THE ACT INSTALLATION PROCEDURE. CREDIT CAN BE TAKEN FOR ACCOMPLISHMENT OF THE TASK AT THIS OPPORTUNITY. | AF | OPC |  |  |  | 7900 FH | CMR** MRB 9 |  |  | 282800-710-001 | 2 | 0.40 |  |  | A321 POST 25453 (28-1073), (28-1090), (28-1091), (28-1110), (28-1115), (28-1126), (28-1135) POST 25504 (28-1071) PRE 30229 (28-1134), (28-1137), (28-1141) IF ACT(S) INSTALLED OR A321 POST 28653 (28-1090), (28-1115) POST 25504 (28-1071) PRE 30229 (28-1134), (28-1137), (28-1141) IF ACT(S) INSTALLED
| 2-28 | 282800-05-2 | MRB 28.28.00/13 |  |  | 210 | ADDITIONAL CENTER TANK TRANSFER SYSTEM OPERATIONAL CHECK OF THE ACT MANUAL TRANSFER SYSTEM NOTE: - IF NO ACT(S) ARE FITTED WHEN TASK BECOMES DUE, TASK MAY BE POSTPONED UNTIL NEXT ACT INSTALLATION. - TASK IS INCLUDED IN THE ACT INSTALLATION PROCEDURE. CREDIT CAN BE TAKEN FOR ACCOMPLISHMENT OF THE TASK AT THIS OPPORTUNITY - CREDIT CAN BE TAKEN FOR ACCOMPLISHMENT OF TASK 282800-05-1 (CMR** REQUIREMENT FOR A321 A/C WITH FQIC 6 STANDARD, WHICH MAY BE INCLUDED IN THE APPLICABILITY OF THIS TASK). | AF | OPC |  |  |  | 150 MO OR 22500 FH NOTE | LUR MRB 9 |  |  | 282800-710-001 | 2 | 0.40 |  |  | POST 25415 (28-1118), (28-1132), (28-1134), (28-1141), (28-1145), (28-1154), (28-1184) IF ACT(S) INSTALLED
R | 2-28 | 282800-06-1 | MRB 28.28.00/06 |  | REFER TO AMM FOR ACCESS/PREPARATION; | 150 | ADDITIONAL CENTER TANK TRANSFER SYSTEM REPLACE ACT AIR INLET FILTER NOTE: INTERVAL: - IF NO ACT(S) ARE FITTED WHEN TASK BECOMES DUE, TASK MAY BE POSTPONED UNTIL NEXT ACT INSTALLATION. | AF | DIS |  |  |  | 100 MO OR 15000 FH NOTE | LUR MRB 6 |  |  | 282839-920-001 | 1 | 0.25 |  | TBD | A319 POST 25415 (28-1154) IF ACT(S) INSTALLED OR A319 POST 27113 (92-1009) OR A320 POST 25415 (28-1118), (28-1132), (28-1145) IF ACT(S) INSTALLED OR A321 POST 25415 (28-1134), (28-1141), (28-1184) IF ACT(S) INSTALLED
D | 2-28 | 282800-06-2 |  |  |  |  | ************** TASK DELETED **************
| 2-28 | 282800-07-1 | MRB 28.28.00/07 |  |  | 150 | ADDITIONAL CENTER TANK TRANSFER SYSTEM FUNCTIONAL CHECK OF ACT PRESSURE REDUCING VALVE NOTE: IF NO ACT(S) ARE FITTED WHEN TASK BECOMES DUE, TASK MAY BE POSTPONED UNTIL NEXT ACT INSTALLATION. | AF | FNC |  |  |  | 150 MO OR 22500 FH NOTE | LUR MRB 9 |  |  | 282800-720-001 | 1 | 0.50 |  |  | POST 25415 (28-1118), (28-1132), (28-1134), (28-1141), (28-1145), (28-1154), (28-1184) IF ACT(S) INSTALLED OR A319 POST 27113
| 2-28 | 282800-08-1 | MRB 28.28.00/08 |  |  | 150 | ADDITIONAL CENTER TANK TRANSFER SYSTEM OPERATIONAL CHECK OF ACT(S) INWARD RELIEF VALVE NOTE: - IF NO ACT(S) ARE FITTED WHEN TASK BECOMES DUE, TASK MAY BE POSTPONED UNTIL NEXT ACT INSTALLATION. - ACT SERIAL NUMBER TO BE TRACKED SINCE TASK ACCOMPLISHMENT IS A FUNCTION OF ACT AGE AND NOT AIRCRAFT AGE. | AF | OPC |  |  |  | 72 ACT MO NOTE | MRB 9 |  |  | 282800-720-002 | 1 | 0.50 |  |  | POST 25415 (28-1118), (28-1132), (28-1134), (28-1141), (28-1145), (28-1154), (28-1184) IF ACT(S) INSTALLED
| 2-28 | 282800-09-1 | MRB 28.28.00/09 |  |  | 150 | ADDITIONAL CENTER TANK TRANSFER SYSTEM GENERAL VISUAL INSPECTION OF THE INTEGRATED IMPACT WALL(S) (IF INSTALLED) | AF | GVI |  |  |  | 6 MO OR 750 FH | LUR MRB 8 |  |  | 282800-200-002 | 1 | 0.16 |  |  | POST 25415 (28-1118), (28-1132), (28-1134), (28-1141), (28-1145), (28-1154), (28-1184) IF ACT(S) INSTALLED
| 2-28 | 282800-18-1 | MRB 28.28.00/12 |  |  | 150 | ADDITIONAL CENTER TANK TRANSFER SYSTEM FUNCTIONAL CHECK OF THE VENT/TRANSFER PIPE SHROUDS AND ACT DRAIN PIPE CONNECTORS NOTE: IF NO ACT(S) ARE FITTED WHEN TASK BECOMES DUE, TASK MAY BE POSTPONED UNTIL NEXT ACT INSTALLATION. | AF | FNC |  |  |  | 60 MO NOTE | MRB 8 |  |  | 282800-790-004 | 1 | 0.67 |  |  | POST 25415 (28-1118), (28-1132), (28-1134), (28-1141), (28-1145), (28-1154), (28-1184) IF ACT(S) INSTALLED OR A319 POST 27113
| 2-28 | 282800-55-1 | MRB 28.28.00/13 |  |  | 210 | ADDITIONAL CENTER TANK TRANSFER SYSTEM OPERATIONAL CHECK OF THE ACT MANUAL TRANSFER SYSTEM NOTE: - IF NO ACT(S) ARE FITTED WHEN TASK BECOMES DUE, TASK MAY BE POSTPONED UNTIL NEXT ACT INSTALLATION. - TASK IS INCLUDED IN THE ACT INSTALLATION PROCEDURE. CREDIT CAN BE TAKEN FOR ACCOMPLISHMENT OF THE TASK AT THIS OPPORTUNITY. | AF | OPC |  |  |  | 150 MO OR 22500 FH NOTE | LUR MRB 9 |  |  | 282800-710-007 | 2 | 0.40 |  |  | A319 POST 27113
D | 2-28 | 282800-56-1 |  |  |  |  | ************** TASK DELETED **************
| 2-28 | 282800-58-1 | MRB 28.28.00/08 |  |  | 150 | ADDITIONAL CENTER TANK TRANSFER SYSTEM OPERATIONAL CHECK OF ACT(S) INWARD RELIEF VALVE NOTE: - IF NO ACT(S) ARE FITTED WHEN TASK BECOMES DUE, TASK MAY BE POSTPONED UNTIL NEXT ACT INSTALLATION. - ACT SERIAL NUMBER TO BE TRACKED SINCE TASK ACCOMPLISHMENT IS A FUNCTION OF ACT AGE AND NOT AIRCRAFT AGE. | AF | OPC |  |  |  | 72 ACT MO NOTE | MRB 9 |  |  | 282800-710-009 | 1 | 0.50 |  |  | A319 POST 27113
| 2-28 | 282800-59-1 | MRB 28.28.00/09 |  |  | 150 | ADDITIONAL CENTER TANK TRANSFER SYSTEM GENERAL VISUAL INSPECTION OF THE INTEGRATED IMPACT WALL(S) (IF INSTALLED) | AF | GVI |  |  |  | 6 MO OR 750 FH | LUR MRB 8 |  |  | 282800-200-006 | 1 | 0.16 |  |  | A319 POST 27113
| 2-28 | 282800-60-1 | MRB 28.28.00/18 |  |  | 150 | ADDITIONAL CENTER TANK TRANSFER SYSTEM READ AFMS FAULT DISPLAY ON REFUEL/DEFUEL CONTROL PANEL FOR FAULTS NOTE: IF NO ACT(S) ARE FITTED WHEN TASK BECOMES DUE, TASK MAY BE POSTPONED UNTIL NEXT ACT INSTALLATION. | AF | OPC |  |  |  | 750 FH NOTE | MRB 9 |  |  | 282500-710-004 | 1 | 0.20 |  |  | A319 POST 27113
| 2-28 | 282800-61-1 | MRB 28.28.00/14 |  |  | 148 | ADDITIONAL CENTER TANK TRANSFER SYSTEM REMOVE AND CARRY OUT OPERATIONAL CHECK OF VENT LINE CHECK VALVES | AF | OPC |  |  |  | 60 MO | MRB 8 |  |  | 282800-710-015 | 1 | 1.00 |  |  | A319 POST 27113
| 2-28 | 282800-62-1 | MRB 28.28.00/15 | 131ED 231JH |  | 130 | ADDITIONAL CENTER TANK TRANSFER SYSTEM OPERATIONAL CHECK OF FORWARD ACT VENT ISOLATION VALVE NOTE: IF ACT NO 4 IS NOT FITTED WHEN TASK BECOMES DUE, TASK MAY BE POSTPONED UNTIL NEXT ACT NO 4 INSTALLATION. | AF | OPC |  |  |  | 60 MO NOTE | MRB 8 |  |  | 282800-710-010 | 1 | 0.10 | 0.70 |  | A319 POST 27113
| 2-28 | 282800-63-1 | MRB 28.28.00/16 |  | ACT(S) NO.4 AND NO.6 REMOVED (IF INSTALLED); | 150 | ADDITIONAL CENTER TANK TRANSFER SYSTEM OPERATIONAL CHECK OF ACT 4 OVERPRESSURE PROTECTOR NOTE: IF ACT NO 4 IS NOT FITTED WHEN TASK BECOMES DUE, TASK MAY BE POSTPONED UNTIL NEXT ACT NO 4 INSTALLATION. | AF | OPC |  |  |  | 60 MO NOTE | MRB 8 |  |  | 282800-710-011 | 1 | 0.20 |  | 17.01 | A319 POST 27113
| 2-28 | 282800-64-1 | MRB 28.28.00/17 |  |  | 150 | ADDITIONAL CENTER TANK TRANSFER SYSTEM OPERATIONAL CHECK OF FORWARD ACT ISOLATION VALVE NOTE: IF ACT NO 4 IS NOT FITTED WHEN TASK BECOMES DUE, TASK MAY BE POSTPONED UNTIL NEXT ACT NO 4 INSTALLATION. | AF | OPC |  |  |  | 60 MO NOTE | MRB 8 |  |  | 282800-710-012 | 1 | 0.10 |  |  | A319 POST 27113
| 2-28 | 282900-02-1 | MRB 28.29.00/02 | 315AL |  | 210 | APU LOW PRESSURE FUEL SHUT OFF OPERATIONAL CHECK OF APU LP FUEL VALVE FOR EVIDENCE OF INTERNAL LEAKAGE WITH LEFT WING TANK PUMP ON | AF | OPC |  |  |  | 160 MO OR 24000 FH | LUR MRB 9 |  |  | 282900-710-002 | 1 | 0.20 | 0.01 |  | ALL
| 2-28 | 284200-01-1 | CMR 284200-00001-1-C |  |  | 210 | QUANTITY INDICATING OPERATIONAL CHECK OF FUEL TEMPERATURE INDICATIONS. | AF | OPC |  |  |  | 31600 FH | CMR* |  |  | 284200-710-802 | 1 | 0.17 |  |  | A321 POST 155635
| 2-29 | 290000-01-1 | MRB 29.10.00/06 | 195BB 196BB 197CB 197FB 734 |  | 100 | HYDRAULIC POWER CHECK CLOGGING INDICATORS OF THE FOLLOWING FILTERS ( POP OUT NOT PROTRUDING ) - HIGH PRESSURE DELIVERY - GROUND SERVICING ( RESERVOIR FILLING ) - RETURN ( LOW PRESSURE ) - BLUE HYD SYS ELECTRICAL PUMP CASE DRAIN - HIGH PRESSURE BLEED AIR - LOW PRESSURE BLEED AIR | AF | VCK |  |  |  | 12 MO OR 1000 FH | LUR MRB 9 |  |  | 291000-200-004 | 1 | 0.06 | 0.10 |  | A320 PRE 25365 (29-1076) OR A321 PRE 25365 (29-1076)
| 2-29 | 290000-02-1 | MRB 29.10.00/06 MRB 29.10.00/28 | 437AL 447AL |  | 435 445 | HYDRAULIC POWER CHECK CLOGGING INDICATOR ON ENGINE DRIVEN PUMP (EDP) CASE DRAIN FILTER ( POP OUT NOT PROTRUDING ) | AF | VCK |  |  |  | 12 MO OR 1000 FH | LUR MRB 9 |  |  | 291000-200-007 | 1 1 | 0.02 0.02 | 0.02 0.02 |  | CFM56-5
| 2-29 | 290000-03-1 | MRB 29.10.00/06 MRB 29.10.00/28 | 437AL 447AL |  | 435 445 | HYDRAULIC POWER CHECK CLOGGING INDICATOR ON ENGINE DRIVEN PUMP (EDP) CASE DRAIN FILTER ( POP OUT NOT PROTRUDING ) | AF | VCK |  |  |  | 12 MO OR 1000 FH | LUR MRB 9 |  |  | 291000-200-006 | 1 1 | 0.02 0.02 | 0.02 0.02 |  | IAE
| 2-29 | 290000-04-1 |  |  |  | 435 445 | HYDRAULIC POWER DETAILED INSPECTION OF HYDRAULIC PRESSURE SWITCH LINE (P/N 642-5658-501/505) FOR CLAMP CHAFING DAMAGE AND PRELOAD CONDITION | AF | DET |  |  | 600 FH | 2400 FH | VSB |  |  | 291000-200-009 VSB RA320 029-9 | 1 1 | 0.20 0.20 |  |  | CFM56-5B PRE 24387 P6969 PRE SB 71-1023
| 2-29 | 290000-05-1 | MRB 29.10.00/28 | 195BB 196BB 197CB 197FB 734 |  | 100 | HYDRAULIC POWER CHECK CLOGGING INDICATORS OF THE FOLLOWING FILTERS(POP OUT NOT PROTRUDING) -HIGH PRESSURE DELIVERY -GROUND SERVICING (RESERVOIR FILLING) -RETURN (LOW PRESSURE) -BLUE HYDRAULIC SYSTEM ELECTRICAL PUMP CASE DRAIN -RESERVOIR PRESSURIZATION FILTER -WATER SEPARATOR | AF | VCK |  |  |  | 12 MO OR 1000 FH | LUR MRB 9 |  |  | 291000-210-002 | 1 | 0.06 | 0.10 |  | A318 OR A319 OR A320 POST 25365 (29-1076) OR A321 POST 25365 (29-1076)
| 2-29 | 290000-06-1 |  | 437AL 438AR 447AL 448AR |  | 410 420 | HYDRAULIC POWER REMOVE AND REPLACE HCU PIPES PN D2901010200400 | AF | DIS |  |  |  | 25000 FH | SIL |  |  | SIL 29-083 | 1 1 | 1.00 1.00 | 0.06 0.06 |  | V2500-A1 PRE 38260 (29-1138)
R | 2-29 | 290000-07-1 |  |  |  | 100 | HYDRAULIC SYSTEM SEALS VISUAL CHECK OF HIGH AND LOW PRESSURE MANIFOLDS AND GROUND SERVICE PANELS AND MANIFOLDS FOR SIGNS OF EXTERNAL LEAKAGE. NOTE: INTERVAL: - THE INTERVAL IS SELECTED TO FIT WITH THE CURRENT C EQUIVALENT CALENDAR TIME AS DEFINED IN A320FAM MPD GENERAL INTRODUCTION. THE INTERVAL MAY BE ADAPTED TO AN INDIVIDUALLY ACHIEVED INTERVAL ESCALATION HENCE ALLOWING TO PERFORM THE TASK DURING THE TYPICAL C TASK PACKAGE. | AF | VCK |  |  | 108 MO | 36 MO NOTE | SIL |  |  | 291000-200-025 SIL 29-064 | 1 | 0.33 |  |  | ALL
N | 2-29 | 290000-08-1 |  |  |  | 410 420 | HYDRAULIC POWER GENERAL VISUAL INSPECTION OF PYLON INTERFACE PLATE ROD EYE ENDS FOR DAMAGE AND WEAR. | AF | GVI |  |  | 375 FH | 750 FH | AOT |  |  | AOT A29N008-16 | 1 1 | TBD TBD |  |  | PW1100G
| 2-29 | 291000-01-1 | MRB 29.10.00/01 | 196BB 197FB 744 |  | 100 | MAIN HYDRAULIC POWER CHECK FLUID LEVEL ON RESERVOIR INDICATORS | AF | DET |  |  |  | 6 MO OR 750 FH | LUR MRB 6 |  |  | 291000-200-001 | 1 | 0.10 | 0.06 |  | ALL
| 2-29 | 291000-02-1 | MRB 29.10.00/02 | 196BB 197FB 744 |  | 100 | MAIN HYDRAULIC POWER CHECK RESERVOIR AIR PRESSURE ON RESERVOIR GAUGE | AF | DET |  |  |  | 6 MO OR 750 FH | LUR MRB 6 |  |  | 291000-200-002 | 1 | 0.10 | 0.06 |  | ALL
| 2-29 | 291000-03-1 | MRB 29.10.00/03 | 196BB 734 |  | 100 | MAIN HYDRAULIC POWER CHECK NITROGEN CHARGE PRESSURE ON THE YELLOW AND GREEN MAIN SYSTEM ACCUMULATORS. | AF | FNC |  |  |  | 3 MO OR 400 FH | LUR MRB 9 |  |  | 291000-200-003 | 1 | 0.10 | 0.04 |  | A320 PRE 21414 (29-1020) PRE 21999
| 2-29 | 291000-04-1 | MRB 29.10.00/38 |  |  | 210 | MAIN HYDRAULIC POWER FUNCTIONAL CHECK OF PTU GREEN TO YELLOW | AF | FNC |  |  |  | 144 MO OR 22000 FH | LUR MRB 6 |  |  | 292300-710-002 | 1 | 0.10 |  |  | ALL
| 2-29 | 291000-05-1 | MRB 29.10.00/13 | 195BB |  | 195 | MAIN HYDRAULIC POWER DRAIN WATER SEPARATOR | AF | SVC |  |  |  | 24 MO OR 2250 FH | LUR MRB 9 |  |  | 291400-680-001 | 1 | 0.10 | 0.02 |  | ALL
| 2-29 | 291000-06-1 | MRB 29.10.00/37 |  |  | 210 | MAIN HYDRAULIC POWER FUNCTIONAL CHECK OF PTU YELLOW TO GREEN | AF | FNC |  |  |  | 50 MO OR 7500 FH | LUR MRB 6 |  |  | 292300-710-003 | 1 | 0.10 |  |  | ALL
| 2-29 | 291000-08-1 | MRB 29.10.00/19 |  |  | 210 | MAIN HYDRAULIC POWER FUNCTIONAL CHECK OF PRIORITY VALVES IN GREEN, BLUE AND YELLOW SYSTEM | AF | FNC |  |  |  | 144 MO OR 36000 FH | MRB 6,8 |  |  | 291000-720-002 | 2 | 0.30 |  |  | ALL
| 2-29 | 291000-09-1 | MRB 29.10.00/14 |  |  | 210 | MAIN HYDRAULIC POWER OPERATIONAL CHECK OF HYDRAULIC FIRE SHUT OFF VALVES AND ASSOCIATED INDICATING SYSTEM. NOTE: APPLICABLE FOR PRE 22155 IF ACTUATOR P/N E0 1100 AMENDMENT A, OR P/N E0 1100 AMENDMENT AB, OR P/N E0 1100 AMENDMENT AC, OR P/N E0 1100 AMENDMENT BC, OR P/N E0 1100 AMENDMENT C, OR P/N A06 A00 IS INSTALLED | AF | OPC |  |  |  | 72 MO OR 12000 FH | LUR MRB 8 |  |  | 291000-710-001 | 1 | 0.10 |  |  | A318 OR A319 OR A320 POST 22155 OR A320 PRE 22155 FOR ACTUATOR P/N E0 1100 AMENDMENT A, AB, AC, BC, C AND P/N A06 A00 SEE NOTE OR A321
| 2-29 | 291000-09-2 |  |  |  | 210 | MAIN HYDRAULIC POWER OPERATIONAL CHECK OF HYDRAULIC FIRE SHUT OFF VALVES AND ASSOCIATED INDICATING SYSTEM. NOTE: APPLICABLE IF ACTUATOR P/N E0 1100 WITHOUT AMENDMENT OR P/N E0 1100 AMENDMENT B IS INSTALLED | AF | OPC |  |  |  | 350 FH | CN FAA AD |  |  | 291000-710-001 CN 1991-152-019(B) FAA AD 92-14-03 | 1 | 0.10 |  |  | A320 PRE 22155 FOR ACTUATOR P/N E0 1100 WITHOUT AMENDMENT AND FOR ACTUATOR P/N E0 1100 AMENDMENT B SEE NOTE
| 2-29 | 291000-10-1 | MRB 29.10.00/20 | 574AB 674AB |  | 574 674 | MAIN HYDRAULIC POWER FUNCTIONAL CHECK OF HYDRAULIC FIRE SHUT OFF VALVES NOTE: TASK MAY BE PERFORMED AT OPPORTUNITY OF ENGINE REMOVAL PROVIDED INTERVAL NOT EXCEEDED | AF | FNC |  |  |  | 144 MO OR 16000 FH | LUR MRB 8 |  |  | 291000-720-001 | 2 2 | 0.20 0.20 | 0.02 0.02 |  | ALL
| 2-29 | 291000-13-1 | MRB 29.10.00/25 | 195BB |  | 100 | MAIN HYDRAULIC POWER DRAIN FILTER BOWLS OF THE AIR PRESSURIZATION MANIFOLD VIA DRAIN VALVES | AF | SVC |  |  |  | 6 MO OR 500 FH | LUR MRB 6 |  |  | 291400-680-002 SIL 29-053 | 1 | 0.20 | 0.02 |  | A320 POST 24857 PRE 25365 (29-1076) OR A321 POST 24857 PRE 25365 (29-1076)
| 2-29 | 291000-14-1 | MRB 29.10.00/22 | 196BB 744 |  | 100 | MAIN HYDRAULIC POWER CHECK NITROGEN CHARGE PRESSURE ON HYDRAULIC POWER ACCUMULATORS | AF | FNC |  |  |  | 6 MO OR 600 FH | LUR MRB 9 |  |  | 291000-200-008 | 1 | 0.10 | 0.04 |  | A318 OR A319 OR A320 POST 21414 (29-1020) OR A320 POST 21999 OR A321
| 2-29 | 291000-15-1 | MRB 29.10.00/23 | 734 744 |  | 100 | MAIN HYDRAULIC POWER ANALYZE HYDRAULIC FLUID NOTE: DEPENDING ON OPERATING ENVIRONMENT AND OPERATORS EXPERIENCE, A LESS FREQUENT OR MORE FREQUENT INITIAL INTERVAL MAY BE USED. | AF | DET |  |  |  | 24 MO OR 7500 FH NOTE | MRB 9 SIL |  |  | 123229-281-001 SIL 29-081 | 1 | 2.40 | 0.04 |  | A318 OR A319 OR A320 POST 25365 (29-1076) OR A321 POST 25365 (29-1076)
| 2-29 | 291000-15-2 | MRB 29.10.00/23 | 734 744 |  | 100 | MAIN HYDRAULIC POWER ANALYZE HYDRAULIC FLUID. NOTE: DEPENDING ON OPERATING ENVIRONMENT AND OPERATORS EXPERIENCE, A LESS FREQUENT OR MORE FREQUENT INITIAL INTERVAL MAY BE USED. | AF | DET |  |  |  | 18 MO OR 2400 FH NOTE | AOT ISB MRB 9 SIL |  |  | 123229-281-001 AOT 29-17 ISB 29-1080 SIL 29-081 | 1 | 2.40 | 0.04 |  | A320 PRE 25365 (29-1076) OR A321 PRE 25365 (29-1076)
| 2-29 | 291000-16-1 | MRB 29.10.00/24 | 195BB |  | 100 | MAIN HYDRAULIC POWER DRAIN FILTER BOWLS OF THE AIR PRESSURIZATION MANIFOLD | AF | SVC |  |  |  | 6 MO OR 500 FH | LUR MRB 6 |  |  | 291400-680-003 SIL 29-053 | 1 | 0.20 | 0.02 |  | A320 PRE 24285 PRE 24857 PRE 25365 (29-1076) OR A321 PRE 22023 PRE 24857 PRE 25365 (29-1076)
| 2-29 | 291000-17-1 |  | 195BB 196BB 197EB 197FB 198CB 744 |  | 100 | MAIN HYDRAULIC POWER OPERATIONAL CHECK OF PRESSURE REDUCING VALVE (P/N B18DA1001 OR QA07340) IN THE AIR PRESSURIZATION SYSTEM OF THE HYDRAULIC FLUID RESERVOIR | AF | OPC |  |  |  | 24 MO OR 2400 FH | LUR ISB |  |  | ISB 29-1062 | 1 | 0.30 | 0.12 |  | A320 PRE 24857 PRE 25365 (29-1076) OR A321 PRE 24857 PRE 25365 (29-1076)
| 2-29 | 291000-18-1 | MRB 29.10.00/32 | 734 744 |  | 148 | MAIN HYDRAULIC POWER DRAIN RECOVERY TANK | AF | SVC |  |  |  | 12 MO OR 1500 FH | LUR MRB 9 |  |  | 291700-680-001 | 1 | 0.30 | 0.04 |  | ALL
| 2-29 | 291000-19-1 | MRB 29.10.00/35 | 196BB 734 744 |  | 210 | MAIN/AUXILIARY POWER OPERATIONAL CHECK OF PTU INHIBITION LOGIC | EL | OPC |  |  |  | 50 MO OR 7500 FH | LUR MRB 9 |  |  | 292300-710-006 | 1 | 0.75 | 0.06 |  | POST 35938 (29-1126), (29-1145) OR POST 153173 (29-1156)
| 2-29 | 291000-20-1 | MRB 29.10.00/36 |  |  | 210 | MAIN/AUXILIARY POWER OPERATIONAL CHECK OF EDP DEPESSURIZATION | AF | OPC |  |  |  | 36 MO OR 12000 FH | MRB 9 |  |  | 291000-710-004 | 1 | 0.25 |  |  | ALL
| 2-29 | 291200-03-1 | CMR 291000-00004-1-C MRB 29.10.00/04 | 195BB |  | 100 | BLUE MAIN HYDRAULIC POWER CHECK NITROGEN CHARGE PRESSURE ON THE BLUE MAIN SYSTEM ACCUMULATOR. | AF | FNC |  |  |  | 3 MO OR 400 FH | LUR CMR** MRB 9 |  |  | 291000-200-005 | 1 | 0.05 | 0.02 |  | A320 PRE 21414 (29-1020) PRE 21999
| 2-29 | 291200-04-1 |  | 195AB 195BB 734 744 |  | 195 | BLUE MAIN HYDRAULIC POWER DETAILED INSPECTION OF BLUE EMP P-CLAMP AND HOSE FOR CHAFING | AF | DET |  |  | 750 FH | 2000 FH | ISB |  |  | ISB 29-1159 | 1 | 2.50 | 0.11 |  | POST 150452 (29-1151) PRE 150698 (29-1143), (29-1157)
| 2-29 | 291300-01-1 |  | 196BB |  | 196 | YELLOW MAIN HYDRAULIC POWER GENERAL VISUAL INSPECTION OF BRACKET PN D9357060320000 FOR DAMAGE | AF | GVI |  |  |  | 24 MO OR 5000 FC | ISB |  |  | ISB 29-1161 | 1 | 0.75 | 0.02 |  | P/N D9357060320000
| 2-29 | 291900-01-1 | MRB 29.10.00/18 |  |  | 210 | MAIN AND AUXILIARY HYDRAULIC POWER FUNCTIONAL CHECK TO MONITOR INTERNAL LEAK RATE OF YELLOW AND GREEN HYDRAULIC SYSTEMS | AF | FNC |  |  |  | 144 MO OR 24000 FH | MRB 6,9 |  |  | 291000-220-001 | 2 | 0.40 |  |  | ALL
| 2-29 | 291900-02-1 | CMR 291000-00003-1-C MRB 29.10.00/05 MRB 29.10.00/12 |  |  | 210 | MAIN AND AUXILIARY HYDRAULIC POWER FUNCTIONAL CHECK TO MONITOR INTERNAL LEAK RATE OF BLUE HYDRAULIC SYSTEM | AF | FNC |  |  |  | 80 MO OR 12000 FH | LUR CMR* MRB 8 |  |  | 291000-220-002 | 2 | 0.30 |  |  | ALL
| 2-29 | 292000-01-1 | CMR 291000-00001-1-C MRB 24.50.00/03 MRB 29.10.00/07 | 195BB 196BB 197EB 197FB |  | 190 | MAIN AND AUXILIARY HYDRAULIC POWER OPERATIONAL CHECK OF RAT MANUAL DEPLOYMENT AND FUNCTIONAL CHECK OF RAT USING GROUND TEST UNIT, FOLLOWED BY CHECK OF FILTER INDICATOR | AF | FNC |  |  |  | 8 MO OR 1500 FH | CMR* MRB 8 |  |  | 292200-720-001 | 2 | 1.40 | 0.08 |  | A320 PRE 27189 OR A320 POST 28413
| 2-29 | 292000-02-1 | CMR 291000-00002-1-C MRB 29.10.00/08 | 197EB |  | 210 | MAIN AND AUXILIARY HYDRAULIC POWER OPERATIONAL CHECK OF RAM AIR TURBINE (RAT) AUTOMATIC DEPLOYMENT | AF | OPC |  |  |  | 18 MO OR 3600 FH | CMR* MRB 8 |  |  | 292200-710-001 | 2 | 0.10 | 0.02 |  | A320 PRE 27189 OR A320 POST 28413
| 2-29 | 292000-04-1 | CMR 291000-00001-2-C MRB 24.50.00/10 MRB 29.10.00/29 | 195BB 197EB |  | 190 | MAIN AND AUXILIARY HYDRAULIC POWER OPERATIONAL CHECK OF RAT MANUAL DEPLOYMENT AND FUNCTIONAL CHECK OF RAT USING GROUND TEST UNIT, FOLLOWED BY CHECK OF FILTER INDICATOR | AF | FNC |  |  |  | 18 MO OR 3600 FH | CMR* MRB 8 |  |  | 292200-720-003 | 2 | 1.68 | 0.04 |  | A318 OR A319 OR A320 POST 27189 PRE 28413 OR A321
| 2-29 | 292000-05-1 | CMR 291000-00002-1-C MRB 29.10.00/08 | 197EB |  | 210 | MAIN AND AUXILIARY HYDRAULIC POWER OPERATIONAL CHECK OF RAM AIR TURBINE (RAT) AUTOMATIC DEPLOYMENT | AF | OPC |  |  |  | 18 MO OR 3600 FH | CMR* MRB 8 |  |  | 292200-710-006 | 2 | 0.10 | 0.02 |  | A318 OR A319 OR A320 POST 27189 PRE 28413 OR A321
| 2-29 | 292000-06-1 | CMR 291000-00005-1-C MRB 29.10.00/26 | 195BB 195CB 197EB 197FB |  | 190 | MAIN AND AUXILIARY HYDRAULIC POWER REMOVE RAM AIR TURBINE AGCM AND PUMP FOR FUNCTIONAL CHECK. | AF | FNC |  |  |  | 144 MO OR 24000 FH | CMR** MRB 8 | T |  | 292200-920-002 ISB 29-1077 | 1 | 3.00 | 0.08 |  | A320 PRE 27189 OR A320 POST 28413
| 2-29 | 292000-07-1 | MRB 29.10.00/27 | 197EB |  | 190 | MAIN AND AUXILIARY HYDRAULIC POWER FUNCTIONAL CHECK OF ANTI-ICING DEVICE MAGNETS | AF | FNC |  |  |  | 72 MO | MRB 8 |  |  | 292200-280-002 | 2 | 0.10 | 0.02 |  | A318 OR A319 OR A320 POST 27189 PRE 28413 OR A321
| 2-29 | 292000-09-1 | CMR 291000-00006-1-C MRB 29.10.00/34 | 195BB 197EB |  | 190 | MAIN AND AUXILIARY HYDRAULIC POWER DETAILED INSPECTION OF RAT CARBON BLADES FOR EVIDENCE OF PLATING CRACKS | AF | DET |  |  |  | 18 MO OR 3600 FH | CMR* MRB 8 |  |  | 292200-220-002 | 1 | 0.40 | 0.04 |  | P/N 762308
| 2-29 | 292000-11-1 | SEMR 292200-00001-1-E | 147BB 147CB 195BB 734 | RAT ACTUATOR; RAT; | 195 | MAIN AND AUXILIARY HYDRAULIC POWER REMOVE RAT AND ACTUATOR FOR OVERHAUL AND REPLACE WITH NEW OR RECONDITIONED UNITS. | AF | RST |  |  | 240 MO | 240 MO | SEMR | T |  | 292200-960-001 | 0 | N/A | 0.16 | 4.75 | A318 OR A319 OR A320 POST 27189 PRE 28413 OR A321
| 2-29 | 292000-12-1 | SEMR 292200-00002-1-E | 147BB 147CB 195BB 734 | AGCM; RAT JACK; RAT; | 195 | MAIN AND AUXILIARY HYDRAULIC POWER REMOVE RAT (INCLUDING TURBINE, LEG AND PUMP), EJECTION JACK AND AGCM FOR OVERHAUL AND REPLACE WITH NEW OR RECONDITIONED UNITS. | AF | RST |  |  | 240 MO | 240 MO | SEMR | T |  | 292200-960-002 | 0 | N/A | 0.16 | 2.75 | A320 PRE 27189 OR A320 POST 28413
| 2-29 | 292251-01-1 | MRB 29.10.00/33 | 195BB 197EB | RAM AIR TURBINE EXTENSION; | 195 | RAM AIR TURBINE DETAILED INSPECTION OF RAT ASSEMBLY AND DOORS IN DEPLOYED POSITION AND LUBRICATION OF DOORS LINKAGE STRUT JOINTS AND BEARINGS. | AF | DET |  |  |  | 16 MO | MRB 8 |  |  | 292251-210-001 | 1 | 0.30 | 0.04 | 0.03 | A320 PRE 27189 OR A320 POST 28413
| 2-29 | 292251-02-1 | MRB 29.10.00/09 | 195BB 197EB | RAM AIR TURBINE EXTENSION; | 195 | RAM AIR TURBINE DETAILED INSPECTION OF RAT ASSEMBLY AND DOORS IN DEPLOYED POSITION AND LUBRICATION OF DOORS LINKAGE STRUT JOINTS AND BEARINGS. | AF | DET |  |  |  | 20 MO | MRB 8 |  |  | 292251-200-003 | 1 | 0.30 | 0.04 | 0.03 | A318 OR A319 OR A320 POST 27189 PRE 28413 OR A321
| 2-29 | 293100-01-1 | MRB 29.30.00/05 | 197CB 197EB 198CB |  | 190 | HYDRAULIC FLUID QUANTITY INDICATING FUNCTIONAL CHECK OF RESERVOIR LOW LEVEL WARNING | AF | FNC |  |  |  | 24000 FH | MRB 9 |  |  | 293100-710-001 | 1 | 0.30 | 0.06 |  | ALL
| 2-29 | 293400-01-1 | MRB 29.30.00/04 |  |  | 210 | RESERVOIR PRESSURIZATION INDICATING OPERATIONAL CHECK OF RESERVOIR LOW AIR PRESSURE WARNING | AF | OPC |  |  |  | 80 MO OR 12000 FH | LUR MRB 9 |  |  | 293400-710-001 | 1 | 0.10 |  |  | ALL
| 2-30 | 301141-01-1 |  |  |  | 510 610 | WING ANTI ICE TELESCOPIC DUCT CHECK WING ANTI ICE TELESCOPIC DUCT FOR AXIAL PLAY | AF | CHK |  |  | 11000 FH | 5500 FH | ISB |  |  | ISB 30-1024 | 1 1 | 0.10 0.10 |  |  | PRE 22609 (30-1018)
| 2-30 | 301151-01-1 | MRB 30.11.00/02 |  |  | 522 622 | WING ANTI-ICE CONTROL VALVE REPLACE WING ANTI-ICING FILTER | AF | DIS |  |  |  | 5500 FH | MRB 6 |  |  | 301151-960-001 | 1 1 | 0.50 0.50 |  |  | P/N HC175*
| 2-30 | 301151-01-2 | MRB 30.11.00/03 | 522AB 622AB |  | 522 622 | WING ANTI-ICE CONTROL VALVE REPLACE WING ANTI-ICING FILTER | AF | DIS |  |  |  | 160 MO OR 24000 FH | LUR MRB 6 |  |  | 301151-960-001 | 1 1 | 0.50 0.50 | 0.13 0.13 |  | P/N SAS911* OR P/N SAS912*
R | 2-30 | 301151-02-1 | MRB 30.11.00/04 | 522AB 622AB |  | 522 622 | WING ANTI-ICE CONTROL VALVE REMOVE WING ANTI-ICING FILTER FOR IN SHOP CLEANING | AF | RST |  |  |  | 160 MO OR 24000 FH | LUR MRB 6 | T |  | 301151-960-802 | 1 1 | 0.20 0.20 | 0.13 0.13 |  | P/N 38E93*
D | 2-30 | 302100-01-1 |  |  |  |  | ************** TASK DELETED **************
N | 2-30 | 302100-02-1 | CMP 30-2-0000-001 |  |  | 210 | ENGINE AIR INTAKE ICE PROTECTION OPERATIONAL CHECK OF ENGINE AIR INTAKE ICE PROTECTION SYSTEM. | EL | OPC |  |  |  | 72 MO | CMP |  |  | 302100-710-002 | 1 | TBD |  |  | PW1100G ETOPS OR LEAP-1A ETOPS
D | 2-30 | 302100-05-1 |  |  |  |  | ************** TASK DELETED **************
D | 2-30 | 302100-06-1 |  |  |  |  | ************** TASK DELETED **************
D | 2-30 | 302149-01-1 |  |  |  |  | ************** TASK DELETED **************
D | 2-30 | 302149-02-1 |  |  |  |  | ************** TASK DELETED **************
N | 2-30 | 302149-03-1 | CMP 30-2-0000-002 | 437AL 438AR 451AL 452AR 447AL 448AR 461AL 462AR |  | 438 448 | ENGINE AIR INTAKE PROTECTION DUCTS DETAILED INSPECTION OF ENGINE AIR INTAKE PROTECTION DUCTS. | AF | DET |  |  |  | 15000 FH | CMP |  |  | 302149-220-801 | 1 1 | TBD TBD | 0.32 0.32 |  | PW1100G ETOPS OR LEAP-1A ETOPS
N | 2-30 | 302149-04-1 | CMP 30-2-0000-003 |  |  | 438 448 | ENGINE AIR INTAKE ICE PROTECTION SWIRL NOZZLE DETAILED INSPECTION OF ENGINE AIR INTAKE ICE PROTECTION SWIRL NOZZLE. | AF | DET |  |  |  | 15000 FH | CMP |  |  | 302149-220-802 | 1 1 | TBD TBD |  |  | PW1100G ETOPS OR LEAP-1A ETOPS
| 2-30 | 303100-01-1 | MRB 30.31.00/02 |  |  | 120 | PROBE ICE PROTECTION FUNCTIONAL CHECK OF THE INSULATION RESISTANCE OF THE PITOT PROBE HEATER | EL | FNC |  |  |  | 24 MO | MRB 9 |  |  | 303100-720-001 SIL 34-084 | 1 | 0.25 |  |  | ALL
| 2-30 | 304500-01-2 |  |  |  | 210 | WINDSHIELD RAIN PROTECTION RESTORATION OF THE WATERPHOBIC COATING NOTE: DEPENDING ON OPERATING ENVIRONMENT & OPERATOR'S EXPERIENCE, A HIGHER INITIAL INTERVAL MAY BE USED. | AF | RST |  |  |  | 400 DY NOTE | SIL |  |  | 304500-600-003 SIL 30-024 | 1 | 0.20 |  |  | IF WATERPHOBIC COATING APPLIED AND MAINTAINED
N | 2-30 | 302100-C1-1 | MRB 30.21.00/02-C5 | 438AR 448AR |  | 210 | ENGINE AIR INTAKE ICE PROTECTION OPERATIONAL CHECK OF ENGINE ANTI-ICE SYSTEM FAULT WARNING | AF | OPC |  |  |  | 48 MO | MRB 9 |  |  | 302100-710-001 | 1 | 0.30 | 0.08 |  | CFM56-5
N | 2-30 | 302149-C1-1 | MRB 30.21.00/01-C5 | 437AL 438AR 452AR 447AL 448AR 462AR |  | 438 448 | ENGINE AIR INTAKE ICE PROTECTION DETAILED INSPECTION OF INLET COWL ANTI-ICE SUPPLY DUCTS AND ASSOCIATED HARDWARE IN THE CORE AND FAN COMPARTMENTS. | AF | DET |  |  |  | 48 MO OR 6000 FH | LUR MRB 6 |  |  | 302149-200-001 | 1 1 | 0.20 0.20 | 0.26 0.26 |  | CFM56-5
N | 2-30 | 302100-I1-1 | MRB 30.21.00/02-I2 | 438AR 448AR |  | 210 | ENGINE AIR INTAKE ICE PROTECTION OPERATIONAL CHECK OF ENGINE ANTI-ICE SYSTEM FAULT WARNING | AF | OPC |  |  |  | 48 MO | MRB 9 |  |  | 302100-710-001 | 1 | 0.30 | 0.08 |  | IAE
N | 2-30 | 302100-I3-1 | MRB 30.21.00/03-I2 | 437AL 451AL 452AR 438AR 447AL 461AL 462AR 448AR |  | 437 438 447 448 | ENGINE AIR INTAKE ICE PROTECTION DETAILED INSPECTION OF THE ENGINE ANTI-ICE SUPPLY DUCTS METALLIC FIRE SEAL. | AF | DET |  |  |  | 80 MO OR 12000 FH | LUR MRB 8 |  |  | 302149-200-804 | 1 1 1 1 | TBD TBD TBD TBD | 0.28 0.04 0.28 0.04 |  | IAE
N | 2-30 | 302149-I2-1 | MRB 30.21.00/01-I2 | 437AL 438AR 447AL 448AR 451AL 452AR 461AL 462AR |  | 437 438 447 448 451 452 461 462 | ENGINE AIR INTAKE ICE PROTECTION DETAILED INSPECTION OF THE VISIBLE PART OF INLET COWL ANTI-ICE SUPPLY DUCTS AND ASSOCIATED HARDWARE IN THE CORE AND FAN CASE COMPARTMENTS. | AF | DET |  |  |  | 48 MO OR 6000 FH | LUR MRB 9 |  |  | 302149-200-010 | 1 1 1 1 1 1 1 1 | 0.20 0.20 0.20 0.20 0.20 0.20 0.20 0.20 | 0.02 0.04 0.02 0.04 0.06 0.20 0.06 0.20 |  | IAE
N | 2-30 | 302100-P1-1 | MRB 30.21.00/02-P6 | 438AR 448AR |  | 210 | ENGINE AIR INTAKE ICE PROTECTION OPERATIONAL CHECK OF ENGINE ANTI-ICE SYSTEM FAULT WARNING | AF | OPC |  |  |  | 48 MO | MRB 9 |  |  | 302100-710-001 | 1 | 0.30 | 0.08 |  | PW6000A
N | 2-30 | 302100-P6-1 | MRB 30.21.00/03-P6 | 433BL 443BL |  | 433 443 | ENGINE AIR INTAKE ICE PROTECTION DETAILED INSPECTION OF INLET COWL PRESSURE RELIEF DOOR MECHANISM. | AF | DET |  |  |  | 80 MO OR 12000 FH | LUR MRB 9 |  |  | 302149-220-803 | 1 1 | 0.10 0.10 | 0.29 0.02 |  | PW6000A
N | 2-30 | 302149-P3-1 | MRB 30.21.00/01-P6 | 433BL 443BL |  | 433 443 | ENGINE AIR INTAKE ICE PROTECTION DETAILED INSPECTION OF NOSE COWL ANTI-ICE DUCT AND ASSOCIATED HARDWARE IN U-TUNNEL. | AF | DET |  |  |  | 80 MO OR 12000 FH | LUR MRB 9 |  |  | 302149-200-802 | 1 1 | 0.10 0.10 | 0.29 0.02 |  | PW6000A
R | 2-31 | 312100-01-1 | MRB 31.21.00/01 |  |  | 210 | CLOCK BATTERY REMOVE CLOCK AND DISCARD BATTERY | EL | DIS |  |  |  | 24 MO | MRB 9 | T |  | 312121-920-002 | 1 | 0.02 |  |  | CLOCK FITTED WITH BATTERY
| 2-31 | 313000-01-1 | MRB 21.21.00/01 MRB 21.26.00/01 MRB 21.28.00/01 MRB 21.31.00/01 MRB 21.50.00/01 MRB 24.20.00/04 MRB 24.40.00/01 MRB 26.12.00/02 MRB 26.13.00/02 MRB 27.50.00/01 MRB 27.50.01/01 MRB 27.80.00/01 MRB 28.15.00/01 MRB 28.28.00/10 MRB 28.42.00/01 MRB 28.46.00/01 MRB 29.30.00/03 MRB 30.31.00/01 MRB 30.42.00/01 MRB 31.33.00/09 MRB 32.40.00/04 MRB 36.11.00/01 MRB 49.40.00/01-13 MRB 49.40.00/01-32 MRB 49.40.00/01-36 MRB 49.51.20/01-36 MRB 49.61.00/01-36 MRB 49.70.00/01-32 MRB 49.70.00/01-36 MRB 49.90.00/01-32 MRB 49.91.00/01-13 MRB 49.93.00/01-36 MRB 71.10.00/02-CL MRB 73.00.00/03-C5 MRB 73.22.00/01-I2 MRB 73.25.34/01-C5 MRB 73.25.34/01-I2 MRB 73.29.00/01-CL MRB 78.31.00/01-I2 MRB 79.30.00/01-I2 |  |  | 210 | CFDS AND DATA RECORDING SYSTEM READ CENTRALIZED FAULT DISPLAY SYSTEM (CFDS) FOR CLASS 3 FAULTS | AV | OPC |  |  |  | 6 MO OR 750 FH | LUR MRB 9 |  |  | 313200-869-002 | 1 | 0.10 |  |  | ALL
D | 2-31 | 313000-04-1 |  |  |  |  | ************** TASK DELETED **************
R | 2-31 | 313300-01-1 | MRB 31.33.00/02 | 312AR |  | 312 | DFDR SYSTEM INTERCONNECTION DISCARD UNDERWATER LOCATOR BEACON BATTERY NOTE: INTERVAL: - FOR INTERVAL SELECTED FOR THE VARIOUS PART NUMBERS REFER TO APPENDIX 3. - INTERVAL IS TO BE COUNTED FROM MANUFACTURING DATE OF THE COMPONENT OR FROM DATE OF PREVIOUS TASK ACCOMPLISHMENT. | AV | DIS |  |  |  | VR NOTE | MRB 9 | T |  | 313355-920-001 | 1 | 0.25 | 0.02 |  | ALL
| 2-31 | 313300-03-1 | MRB 31.33.00/04 | 312AR |  | 312 | DFDR SYSTEM INTERCONNECTION OPERATIONAL CHECK OF ULB | AV | OPC |  |  |  | 24 MO | MRB 9 |  |  | 313300-710-015 | 1 | 0.15 | 0.02 |  | ALL
R | 2-31 | 313300-06-1 | MRB 31.33.00/06 | 824 |  | 121 | DFDR SYSTEM INTERCONNECTION OPERATIONAL CHECK OF WGL-DAR INTERLOCK LOGIC | AV | OPC |  |  |  | 160 MO OR 24000 FH | LUR MRB 8 |  |  | 313600-710-021 | 1 | 0.43 | 0.03 |  | POST 34359 (31-1356), (31-1370), (31-1277), (31-1412) PRE 152624 (31-1379) OR POST 37085 (31-1280), (31-1321), (31-1367), (31-1404), (31-1459), (31-1475) PRE 152624 (31-1379)
R | 2-31 | 313300-07-1 | MRB 31.33.00/07 | 824 |  | 121 | DFDR SYSTEM INTERCONNECTION OPERATIONAL CHECK OF WGL-QAR INTERLOCK LOGIC | AV | OPC |  |  |  | 160 MO OR 24000 FH | LUR MRB 8 |  |  | 313300-710-803 | 1 | 0.58 | 0.03 |  | POST 37498 (31-1381), (31-1328), (31-1339) PRE 155351 (31-1426), (31-1427) OR POST 38076 (31-1310), (31-1375), (31-1343) PRE 155351 (31-1426), (31-1427)
R | 2-31 | 313300-09-1 | MRB 31.33.00/08 | 824 |  | 121 | DFDR SYSTEM INTERCONNECTION OPERATIONAL CHECK OF CELLULAR RADIO INTERLOCK LOGIC | AV | OPC |  |  |  | 160 MO OR 24000 FH | LUR MRB 8 |  |  | 313600-710-802 | 1 | 0.42 | 0.03 |  | POST 154971 (31-1440) PRE 159168 (31-1484)
R | 2-31 | 315000-01-1 | MRB 31.60.01/02 |  |  | 210 | CENTRAL WARNING SYSTEMS/ELECTRONIC INSTRUMENT SYSTEM (EIS) OPERATIONAL CHECK OF CORRECT OPERATION OF PFD-ND AND ECAM-ND MANUAL TRANSFER | AV | OPC |  |  |  | 100 MO OR 15000 FH | LUR MRB 9 |  |  | 316000-740-005 | 1 | 0.20 |  |  | POST 30368 (31-1193), (31-1234), (31-1382) PRE 35270
R | 2-31 | 315000-02-1 | MRB 31.60.01/04 |  |  | 210 | CENTRAL WARNING SYSTEMS/ELECTRONIC INSTRUMENT SYSTEM (EIS) OPERATIONAL CHECK OF CORRECT OPERATION OF EFIS AND ECAM DMC AUTOMATIC AND MANUAL TRANSFER | AV | OPC |  |  |  | 100 MO OR 15000 FH | LUR MRB 9 |  |  | 316000-710-005 | 1 | 0.40 |  |  | POST 30368 (31-1193), (31-1234), (31-1382) PRE 35270
R | 2-31 | 315000-04-1 | MRB 31.60.01/03 |  |  | 210 | CENTRAL WARNING SYSTEMS/ELECTRONIC INSTRUMENT SYSTEM (EIS) OPERATIONAL CHECK OF DMC3 POWER SUPPLY TRANSFER WHEN BUSBAR 101XP IS LOST | AV | OPC |  |  |  | 100 MO OR 15000 FH | LUR MRB 9 |  |  | 316000-710-006 | 1 | 0.20 |  |  | POST 30368 (31-1193), (31-1234), (31-1382) PRE 35270
R | 2-31 | 316000-01-1 | MRB 31.50.00/01 MRB 31.60.00/01 |  |  | 210 | ELECTRONIC INSTRUMENT SYSTEM OPERATIONAL CHECK OF EFIS/ECAM SWITCHING FUNCTIONS: - MANUAL DMC 1 + 2 TO DMC 3 SWITCHING - MANUAL PFD/ND TRANSFER - MANUAL ECAM/ND TRANSFER - AUTOMATIC UPPER DU/LOWER DU TRANSFER - AUTOMATIC PFD/ND TRANSFER | AV | OPC |  |  |  | 60 MO OR 7500 FH | LUR MRB 9 |  |  | 316000-710-002 | 1 | 0.30 |  |  | PRE 30368 (31-1193), (31-1234), (31-1382) OR POST 35270
D | 2-31 | 316000-02-1 |  |  |  |  | ************** TASK DELETED **************
R | 2-31 | 316322-01-1 |  |  |  | 210 | DISPLAY UNIT REPOSITION ALL CATHODE RAY TUBES BY SWAPPING ALL DISPLAY UNITS FROM ONE POSITION(PFD,ND, UPPER ECAM,LOWER ECAM)TO ANOTHER NOTE: INTERVAL MAY BE ADJUSTED IN ACCORDANCE TO OPERATOR'S EXPERIENCE | EL | CHK |  |  |  | 24 MO OR 2400 FH NOTE | LUR SIL |  |  | 316322-400-002 SIL 31-025 | 1 | 0.25 |  |  | PRE 30368 (31-1193), (31-1234), (31-1382) OR POST 35270
R | 2-31 | 316322-02-1 |  |  |  | 210 | DISPLAY UNIT FUNCTIONAL CHECK OF DISPLAY UNITS BRIGHTNESS NOTE: INTERVAL MAY BE ADJUSTED IN ACCORDANCE WITH OPERATOR EXPERIENCE | AF | FNC |  |  | 48 MO OR 6000 FH | 24 MO OR 1200 FH NOTE | LUR SIL |  |  | 316322-200-001 SIL 31-030 | 1 | 0.25 |  |  | PRE 30368 (31-1193), (31-1234), (31-1382) OR POST 35270
| 2-32 | 321000-01-1 | MRB 32.11.00/02 MRB 32.11.00/18 MRB 32.30.00/03 | 734 744 |  | 731 741 | MAIN LANDING GEAR AND DOORS LUBRICATION OF MAIN LANDING GEAR AND DOORS | AF | LUB |  |  |  | 4 MO OR 500 FC | MRB 5,8 |  |  | 122232-640-001 | 2 2 | 0.50 0.50 | 0.02 0.02 |  | ALL
R | 2-32 | 321000-02-1 |  | 734 744 |  | 731 741 | MAIN LANDING GEAR DOORS LUBRICATION OF MAIN LANDING GEAR DOOR ACTUATING CYLINDER. | AF | LUB |  |  |  | 2 MO | AOT |  |  | AOT A32N006-14 | 1 1 | 0.50 0.50 | 0.02 0.02 |  | POST 153655 (32-1407) REFER TO AOT A32N006-14
| 2-32 | 321100-01-1 | MRB 32.11.00/01 |  |  | 731 741 | MAIN LANDING GEAR CHECK OF MLG BOGIE PITCH TRIMMER OVERBOARD DISCHARGE INDICATOR | AF | VCK |  |  |  | 36 HR | MRB 9 |  |  | 321100-210-001 | 1 1 | 0.02 0.02 |  |  | A320-200 POST 20139 PRE 22129
| 2-32 | 321100-02-1 | MRB 32.11.00/07 |  |  | 731 741 | MAIN LANDING GEAR FUNCTIONAL CHECK OF MLG HYDRAULIC FUSE IN BOGIE PITCH TRIMMER SUPPLY LINE NOTE: MAY BE ACCOMPLISHED AT OPPORTUNITY OF GEAR REMOVAL | AF | FNC |  |  |  | 90 MO | MRB 9 |  |  | 321141-720-002 | 1 1 | 0.09 0.09 |  |  | A320-200 POST 20139 PRE 22129
D | 2-32 | 321100-03-1 |  |  |  |  | ************** TASK DELETED **************
| 2-32 | 321100-15-1 | MRB 32.11.00/15 | 734 744 | AIRCRAFT JACKING; MAIN LANDING GEAR REMOVAL; | 731 741 | MAIN GEAR SPECIAL DETAILED INSPECTION OF BUSHINGS AND BEARINGS IN MLG AIRFRAME ATTACHMENT FITTINGS NOTE: MAY BE ACCOMPLISHED AT OPPORTUNITY OF LANDING GEAR REMOVAL. | AF | SDI |  |  |  | 20000 FC | MRB 5,8 |  |  | 321100-220-006 | 0 0 | N/A N/A | 0.02 0.02 | 42.20 | ALL
| 2-32 | 321100-16-1 | MRB 32.11.00/16 |  |  | 731 741 | MAIN LANDING GEAR GENERAL VISUAL INSPECTION OF MLG BOGIE PITCH TRIMMER HIGH PRESSURE RELIEF VALVE AND HYDRAULIC FUSE ON BOGIE ALIGNMENT MANIFOLD | AF | GVI |  |  |  | 36 HR | MRB 6,9 |  |  | 321100-210-007 | 1 1 | 0.18 0.18 |  |  | A320-200 POST 20139 PRE 22129
R | 2-32 | 321111-01-2 | MRB 32.11.00/14 MRB 32.11.00/19 MRB 32.30.00/22 MRB 321105-03-1 MRB 321110-03-1 MRB 321111-02-1 MRB 321116-02-1 MRB 321128-03-1 MRB 321141-01-1 MRB 321169-01-1 | 734 744 | AIRCRAFT JACKING; MAIN LANDING GEAR REMOVAL; | 731 741 | MAIN LANDING GEAR REMOVE MAIN LANDING GEAR FOR SPECIAL DETAILED INSPECTION IN SHOP NOTE: - TASK TO BE PERFORMED OFF AIRCRAFT IN ACCORDANCE WITH RELEVANT CMM. | AF | SDI |  |  |  | 120 MO OR 20000 FC | MRB CPCP MRB 5,8 | T |  | 321111-920-001 MPD APPENDIX 7 | 0 0 | N/A N/A | 0.02 0.02 | 42.20 | A318 PRE 161202 OR A319 PRE 161202 OR A320 PRE 161202 OR A321 PRE 161346 OR IF ALL MLG NON 10-XXXXXX SERIES P/N INSTALLED
R | 2-32 | 321111-01-3 | MRB 32.11.00/14 MRB 32.11.00/19 MRB 32.30.00/22 MRB 321180-01-1 MRB 321181-01-1 MRB 321182-01-1 MRB 321183-01-1 MRB 321185-01-1 | 734 744 | AIRCRAFT JACKING; MAIN LANDING GEAR REMOVAL; | 731 741 | MAIN LANDING GEAR REMOVE MAIN LANDING GEAR FOR SPECIAL DETAILED INSPECTION IN SHOP NOTE: - TASK TO BE PERFORMED OFF AIRCRAFT IN ACCORDANCE WITH RELEVANT CMM. | AF | SDI |  |  |  | 144 MO OR 20000 FC | MRB CPCP MRB 5,8 | T |  | 321111-920-001 MPD APPENDIX 7 | 0 0 | N/A N/A | 0.02 0.02 | 42.20 | A318 POST 161202 IF ALL MLG 10-XXXXXX SERIES P/N INSTALLED OR A319 POST 161202 IF ALL MLG 10-XXXXXX SERIES P/N INSTALLED OR A320 POST 161202 IF ALL MLG 10-XXXXXX SERIES P/N INSTALLED OR A321 POST 161346 IF ALL MLG 10-XXXXXX SERIES P/N INSTALLED
| 2-32 | 321111-03-1 | MRB 32.11.00/13 |  |  | 731 741 | MAIN LANDING GEAR CHECK OF MLG TORQUE LINK DAMPER FLUID LEVEL | AF | FNC |  |  |  | 24 MO OR 1500 FC | LUR MRB 6,9 |  |  | 321111-200-001 | 1 1 | 0.10 0.10 |  |  | A318 OR A319 OR A320 POST 22266 (32-1063) OR A321
| 2-32 | 321111-04-1 |  |  |  | 731 741 | MAIN LANDING GEAR 1.DETAILED INSPECTION OF SIDE STAY BOTTOM CARDAN BUSHES 2.MEASURE CLEARANCE AT SIDE STAY BOTTOM CARDAN INSTALLATION IN ACCORDANCE WITH SB 32-1086 | AF | FNC |  |  |  | 15000 FH | ISB |  |  | ISB 32-1086 | 1 1 | 2.00 2.00 |  |  | A320 PRE 22776 PRE 23866 (32-1117)
| 2-32 | 321113-03-1 | MRB 32.11.00/04 |  | AIRCRAFT JACKING; | 731 741 | MAIN LANDING GEAR SHOCK ABSORBER CHECK OF MLG SHOCK ABSORBER FLUID LEVEL | AF | FNC |  |  |  | 80 MO OR 10000 FC | MRB 6 |  |  | 121232-611-004 | 2 2 | 1.00 1.00 |  | 4.20 | ALL
| 2-32 | 321113-04-1 | MRB 32.11.00/03 |  |  | 731 741 | MAIN LANDING GEAR SHOCK ABSORBER CHECK OF MLG SHOCK ABSORBER CHARGE PRESSURE | AF | FNC |  |  |  | 36 MO OR 8000 FC | MRB 6 |  |  | 121432-614-003 | 1 1 | 0.40 0.40 |  |  | ALL
| 2-32 | 321118-01-1 |  |  | AIRCRAFT JACKING; | 731 741 | MAIN GEAR SIDE STAY DETAILED INSPECTION OF SIDE STAY UPPER AND LOWER CARDAN ASSEMBLIES | AF | DET |  |  |  | 10000 FC | ISB |  |  | ISB 32-1160 | 1 1 | 0.30 0.30 |  | 4.20 | A320 PRE 25485 (32-1164) OR A320 PRE 25486 (32-1164) OR A321 PRE 25485 (32-1164) OR A321 PRE 25486 (32-1164)
| 2-32 | 321119-02-1 |  |  |  | 731 741 | MAIN LANDING GEAR DOWNLOCKING MECHANISM VISUAL CHECK OF MAIN LANDING GEAR DOWNLOCKING SPRINGS AND SIDESTAY CENTRE JOINT LINKS AND CUFFS NOTE: FOR NON FAA REGISTERED AIRCRAFT, THE INTERVAL IS 900 FH. REFER TO EASA AD. | AF | VCK |  |  | 9000 FH OR 60 MO | 500 FH OR NOTE | EASA AD FAA AD ISB |  |  | EASA AD 2011-0024 FAA AD 2005-10-04 ISB 32-1224 | 1 1 | 0.13 0.13 |  |  | PRE 30648 (32-1223)
| 2-32 | 321127-01-1 | MRB 32.11.00/05 |  | AIRCRAFT JACKING; BRAKE UNIT; MLG WHEEL; | 731 741 | MAIN LANDING GEAR TORQUE LINK CHECK OF MLG TORQUE LINKS FOR EXCESSIVE PLAY | AF | DET |  |  |  | 10000 FC | MRB 6 |  |  | 321127-200-001 | 1 1 | 3.42 3.42 |  | 11.20 | ALL
| 2-32 | 322000-01-1 | MRB 32.21.00/01 MRB 32.30.00/03 MRB 32.50.00/01 | 713 714 |  | 710 | NOSE LANDING GEAR AND DOORS LUBRICATION OF NOSE LANDING GEAR AND DOORS | AF | LUB |  |  |  | 4 MO OR 500 FC | MRB 5,8 |  |  | 122232-640-002 | 2 | 0.50 | 0.04 |  | ALL
| 2-32 | 322100-02-1 |  | 713 714 |  | 711 | NOSE GEAR SPECIAL DETAILED INSPECTION OF THE NOSE LANDING GEAR UPPER SUPPORT NOTE: THRESHOLD AND INTERVAL TO BE IN ACCORDANCE WITH EASA AD 2011-0201 OR FAA AD 2007-18-09. | NDT | SDI |  |  | NOTE | NOTE | EASA AD FAA AD ISB |  |  | EASA AD 2011-0201 FAA AD 2007-18-09 ISB 32-1310 | 1 | 2.00 | 0.04 |  | I.A.W. EASA AD 2011-0201 OR I.A.W. FAA AD 2007-18-09
| 2-32 | 322100-07-1 | MRB 32.21.00/07 | 713 714 | AIRCRAFT JACKING; NLG REMOVED; | 710 | NOSE GEAR SPECIAL DETAILED INSPECTION OF BUSHINGS AND BEARINGS IN NLG AIRFRAME ATTACHMENT FITTINGS. NOTE: MAY BE ACCOMPLISHED AT OPPORTUNITY OF LANDING GEAR REMOVAL. | AF | SDI |  |  |  | 20000 FC | MRB 5,8 |  |  | 322100-200-016 | 0 | N/A | 0.04 | 16.20 | ALL
R | 2-32 | 322111-01-1 | MRB 32.21.00/05 MRB 32.30.00/23 MRB 32.50.00/02 MRB 322105-03-1 MRB 322110-03-1 | 713 714 734 | AIRCRAFT JACKING; NLG REMOVED; | 710 | NOSE LANDING GEAR REMOVE NOSE LANDING GEAR FOR SPECIAL DETAILED INSPECTION IN SHOP NOTE: - TASK TO BE PERFORMED OFF AIRCRAFT IN ACCORDANCE WITH RELEVANT CMM. | AF | SDI |  |  |  | 120 MO OR 20000 FC | MRB CPCP MRB 5,8 | T |  | 322100-200-802 MPD APPENDIX 7 | 0 | N/A | 0.06 | 16.20 | PRE 161203 OR IF ALL NLG NON 10-XXXXXX SERIES P/N INSTALLED
R | 2-32 | 322111-01-2 | MRB 32.21.00/05 MRB 32.30.00/23 MRB 32.50.00/02 MRB 322180-01-1 MRB 322181-01-1 | 713 714 734 | AIRCRAFT JACKING; NLG REMOVED; | 710 | NOSE LANDING GEAR REMOVE NOSE LANDING GEAR FOR SPECIAL DETAILED INSPECTION IN SHOP NOTE: - TASK TO BE PERFORMED OFF AIRCRAFT IN ACCORDANCE WITH RELEVANT CMM. | AF | SDI |  |  |  | 144 MO OR 20000 FC | MRB CPCP MRB 5,8 | T |  | 322100-200-802 MPD APPENDIX 7 | 0 | N/A | 0.06 | 16.20 | POST 161203 IF ALL NLG 10-XXXXXX SERIES P/N INSTALLED
| 2-32 | 322113-01-1 | MRB 32.21.00/03 | 713 714 |  | 711 | NOSE LANDING GEAR SHOCK ABSORBER CHECK OF NLG SHOCK ABSORBER CHARGE PRESSURE AND FLUID LEVEL. | AF | FNC |  |  |  | 24 MO OR 5000 FC | MRB 6 |  |  | 121232-610-002 | 1 | 0.40 | 0.04 |  | ALL
R | 2-32 | 322127-01-1 | MRB 32.21.00/02 |  |  | 711 | NOSE LANDING GEAR TORQUE LINK CHECK OF NLG TORQUE LINKS FOR EXCESSIVE PLAY | AF | FNC |  |  |  | 5000 FC | MRB 6 |  |  | 322100-200-003 | 1 | 0.60 |  |  | ALL
| 2-32 | 322128-01-1 |  |  |  | 711 | NOSE LANDING GEAR INSPECTION FOR BARREL WEAR | AF | GVI |  |  |  | 20 MO OR 4500 FC | ISB |  |  | ISB 32-1323 | 1 | 1.50 |  |  | PRE 36363 (32-1313)
| 2-32 | 323000-01-1 | MRB 32.30.00/01 |  |  | 711 731 741 | NORMAL EXTENSION AND RETRACTION VISUAL CHECK OF NLG AND MLG DOWNLOCK SPRINGS AND ATTACHMENTS. | AF | VCK |  |  |  | 4 MO OR 750 FH | MRB 8 |  |  | 323000-200-002 | 1 1 1 | 0.02 0.02 0.02 |  |  | ALL
| 2-32 | 323000-16-1 | MRB 32.30.00/16 MRB 32.30.00/18 | 713 714 734 744 |  | 711 731 741 | NORMAL EXTENSION AND RETRACTION SPECIAL DETAILED INSPECTION OF MLG AND NLG DOOR HINGE BEARINGS, ATTACHMENT LUG BUSHINGS AND PINS AND DOOR ACTUATING CYLINDERS ATTACHMENT LUG BUSHINGS AND PINS. | AF | SDI |  |  |  | 20000 FC | MRB 5,8 |  |  | 528100-220-002 | 1 1 1 | 0.50 0.50 0.50 | 0.04 0.02 0.02 |  | ALL
R | 2-32 | 323000-17-1 | MRB 32.30.00/17 |  |  | 210 | NORMAL EXTENSION AND RETRACTION FUNCTIONAL CHECK OF LGCIU POWER SUPPLY RELAYS. | AV | FNC |  |  |  | 36 MO OR 4000 FH | LUR EASA AD MRB 8 |  |  | 323100-720-008 EASA AD 2013-0202 | 1 | 0.18 |  |  | POST 37866 (32-1346), (32-1349)
| 2-32 | 323000-19-1 | MRB 32.30.00/19 | 713 714 734 744 |  | 711 731 741 | NORMAL EXTENSION AND RETRACTION GENERAL VISUAL INSPECTION OF L/G EXTENSION / RETRACTION SYSTEM COMPONENTS | AF | GVI |  |  |  | 6 MO OR 750 FH | LUR MRB 6 |  |  | 323100-210-002 | 1 1 1 | 0.80 0.80 0.80 | 0.04 0.02 0.02 |  | ALL
| 2-32 | 323100-01-1 | MRB 32.30.00/02 |  |  | 210 | NORMAL EXTENSION AND RETRACTION BITE CHECK OF LANDING GEAR CONTROL INTERFACE UNIT (LGCIU) USING MCDU (TO ENSURE THAT CONTINUOUS BITE IS OPERATIVE) | EL | OPC |  |  |  | 6 MO OR 750 FH | LUR MRB 9 |  |  | 326900-740-001 | 1 | 0.10 |  |  | ALL
| 2-32 | 323100-02-1 | MRB 32.30.00/07 | 713 714 734 744 |  | 711 731 741 | NORMAL EXTENSION AND RETRACTION DETAILED INSPECTION OF GEAR UPLOCK AND DOOR UPLOCK UNITS AND ROLLERS. | AF | DET |  |  |  | 24 MO OR 3500 FC | MRB 5,8 |  |  | 323100-200-001 | 1 1 1 | 0.60 0.60 0.60 | 0.04 0.02 0.02 |  | ALL
| 2-32 | 323100-03-1 | MRB 32.30.00/11 |  |  | 210 | NORMAL EXTENSION AND RETRACTION OPERATIONAL CHECK OF RETRACTION INHIBITION BAULK | AF | OPC |  |  |  | 144 MO OR 18000 FC | MRB 9 |  |  | 323100-710-001 | 2 | 0.10 |  |  | ALL
R | 2-32 | 323100-04-1 | MRB 32.30.00/12 |  |  | 210 | NORMAL EXTENSION AND RETRACTION OPERATIONAL CHECK TO ENSURE SAFETY VALVE CLOSES AT 260 KNOTS | AF | OPC |  |  |  | 72 MO OR 15000 FH | MRB 8 |  |  | 323100-710-005 | 2 | 0.40 |  |  | ALL
| 2-32 | 323100-05-1 | MRB 32.30.00/06 | 713 714 |  | 123 124 | NORMAL EXTENSION AND RETRACTION DETAILED INSPECTION OF NOSE GEAR DOOR OPERATING MECHANISM | AF | DET |  |  |  | 36 MO OR 8000 FC | MRB 5 |  |  | 323000-200-001 | 1 1 | 0.15 0.15 | 0.02 0.02 |  | ALL
| 2-32 | 323100-06-1 | MRB 32.30.00/05 |  |  | 210 | NORMAL EXTENSION AND RETRACTION BITE CHECK USING MCDU TO ENSURE "GEAR NOT DOWN FOR LANDING" WARNINGS OPERATIVE | AF | OPC |  |  |  | 72 MO OR 12000 FH | LUR MRB 9 |  |  | 326100-710-001 | 1 | 0.10 |  |  | ALL
| 2-32 | 323100-07-1 |  |  |  | 210 | NORMAL EXTENSION AND RETRACTION OPERATIONAL CHECK TO ENSURE SAFETY VALVE CLOSURE | EL | OPC |  |  |  | 48 MO OR 10000 FC OR 15000 FH | ISB |  |  | ISB 32-1225 | 2 | 0.10 |  |  | PRE 31537 (32-1234)
R | 2-32 | 323100-08-1 | MRB 32.21.00/09 MRB 32.30.00/21 MRB 322152-01-1 MRB 322158-01-1 | 713 714 | ACTUATING CYLINDER - NLG; | 711 | NORMAL EXTENSION AND RETRACTION REMOVE NOSE LANDING GEAR ACTUATING CYLINDER AND AIRFRAME ATTACHMENT PIN AND SLEEVE FOR SPECIAL DETAILED INSPECTION IN SHOP NOTE: - TASK TO BE PERFORMED OFF AIRCRAFT IN ACCORDANCE WITH RELEVANT CMM. | AF | SDI |  |  |  | 120 MO OR 20000 FC | ISB MRB CPCP MRB 5,8 | T |  | 323122-920-001 ISB 32-1307 MPD APPENDIX 7 | 0 | N/A | 0.04 | 4.00 | PRE 161203 OR IF ALL NLG NON 10-XXXXXX SERIES P/N INSTALLED
R | 2-32 | 323100-08-2 | MRB 32.21.00/09 MRB 32.30.00/21 MRB 322182-01-1 MRB 322183-01-1 | 713 714 | ACTUATING CYLINDER - NLG; | 711 | NORMAL EXTENSION AND RETRACTION REMOVE NOSE LANDING GEAR ACTUATING CYLINDER AND AIRFRAME ATTACHMENT PIN AND SLEEVE FOR SPECIAL DETAILED INSPECTION IN SHOP NOTE: - TASK TO BE PERFORMED OFF AIRCRAFT IN ACCORDANCE WITH RELEVANT CMM. | AF | SDI |  |  |  | 144 MO OR 20000 FC | MRB CPCP MRB 5,8 | T |  | 323122-920-001 MPD APPENDIX 7 | 0 | N/A | 0.04 | 4.00 | POST 161203 IF ALL NLG 10-XXXXXX SERIES P/N INSTALLED
R | 2-32 | 323100-09-1 | MRB 32.11.00/20 MRB 32.30.00/20 MRB 321147-01-1 MRB 321171-01-1 | 734 744 | RETRACTION ACTUATOR REMOVED.; | 731 741 | NORMAL EXTENSION AND RETRACTION REMOVE MAIN LANDING GEAR RETRACTION ACTUATOR AND PINS FOR SPECIAL DETAILED INSPECTION IN SHOP NOTE: - TASK TO BE PERFORMED OFF AIRCRAFT IN ACCORDANCE WITH RELEVANT CMM. | AF | SDI |  |  |  | 120 MO OR 20000 FC | MRB CPCP MRB 5,8 | T |  | 323100-220-002 MPD APPENDIX 7 | 0 0 | N/A N/A | 0.02 0.02 | TBD | A318 PRE 161202 OR A319 PRE 161202 OR A320 PRE 161202 OR A321 PRE 161346 OR IF ALL MLG NON 10-XXXXXX SERIES P/N INSTALLED
R | 2-32 | 323100-09-2 | MRB 32.11.00/20 MRB 32.30.00/20 MRB 321184-01-1 MRB 321186-01-1 | 734 744 | RETRACTION ACTUATOR REMOVED.; | 731 741 | NORMAL EXTENSION AND RETRACTION REMOVE MAIN LANDING GEAR RETRACTION ACTUATOR AND PINS FOR SPECIAL DETAILED INSPECTION IN SHOP NOTE: - TASK TO BE PERFORMED OFF AIRCRAFT IN ACCORDANCE WITH RELEVANT CMM. | AF | SDI |  |  |  | 144 MO OR 20000 FC | MRB CPCP MRB 5,8 | T |  | 323100-220-002 MPD APPENDIX 7 | 0 0 | N/A N/A | 0.02 0.02 | TBD | A318 POST 161202 IF ALL MLG 10-XXXXXX SERIES P/N INSTALLED OR A319 POST 161202 IF ALL MLG 10-XXXXXX SERIES P/N INSTALLED OR A320 POST 161202 IF ALL MLG 10-XXXXXX SERIES P/N INSTALLED OR A321 POST 161346 IF ALL MLG 10-XXXXXX SERIES P/N INSTALLED
| 2-32 | 323105-01-1 |  |  |  | 731 741 | NORMAL EXTENSION AND RETRACTION - INSTL DETAILED INSPECTION OF RETRACTION ACTUATOR NOTE: INITIAL ACCOMPLISHMENT IS RECOMMENDED AFTER 20000 FC BUT BEFORE 25000 FC FROM ENTRY INTO SERVICE (EIS) | AF | DET |  |  | 25000 FC NOTE | 600 FC | ISB |  |  | ISB 32-1298 | 1 1 | 0.50 0.50 |  |  | A321 PRE 150820 (32-1377)
| 2-32 | 323105-02-1 |  |  |  | 730 740 | NORMAL EXTENSION AND RETRACTION OPERATIONAL CHECK OF THE MLG DOOR ACTUATOR NOTE: THRESHOLD: - WITHIN 800 FC AFTER 02 MAY 2011 (THE EFFECTIVE DATE OF THE ORIGINAL ISSUE OF EASA AD 2011-0069). INTERVAL: - WHICHEVER OCCURS LATER - IN CASE AN A/C IS NOT OPERATED FOR A PERIOD LONGER THAN 8 DAYS, ACCOMPLISH THE TASK BEFORE NEXT FLIGHT. | AF | OPC |  |  | 800 FC NOTE | 8 DY OR 5 FC NOTE | AOT EASA AD FAA AD ISB |  |  | AOT 32A1390 EASA AD 2014-0221 FAA AD 2011-13-11 ISB 32-1390 | 1 1 | 0.05 0.05 |  |  | PRE 153655 (32-1407)
| 2-32 | 323105-04-1 | MRB 32.30.00/24 |  |  | 731 741 | NORMAL EXTENSION AND RETRACTION FUNCTIONAL CHECK OF THE MLG DOOR ACTUATING CYLINDER. | AF | FNC |  |  |  | 7500 FC | MRB 5,8 |  |  | 323100-720-803 | 1 1 | 0.50 0.50 |  |  | ALL
| 2-32 | 323105-05-1 | MRB 32.30.00/25 |  |  | 711 | NORMAL EXTENSION AND RETRACTION FUNCTIONAL CHECK OF THE NLG DOOR ACTUATING CYLINDER. | AF | FNC |  |  |  | 7500 FC | MRB 5,8 |  |  | 323100-720-804 | 1 | 0.50 |  |  | ALL
R | 2-32 | 323112-01-1 |  |  |  | 711 | SELECTOR VALVE - LG INSPECTION OF SELECTOR VALVES. NOTE: PLANNING: - APPLICABILITY IAW SB 32-1290 / AD 2007-0065. - AIRCRAFT MSN 2389, 2392, 2393, 2396, 2398, 2403, 2405, 2407, 2409, 2410, 2411, FROM 2413 TO 2439, 2441, AND MSN ABOVE 2441 ON WHICH NO REPLACEMENT OF THE LANDING GEAR (LG) SELECTOR VALVE 40GA OR OF THE LG DOOR SELECTOR VALVE 41GA HAS BEEN PERFORMED SINCE AIRCRAFT DELIVERY FROM AIRBUS ARE COMPLIANT WITH THE REQUIREMENTS OF AD. AIRCRAFT ON WHICH LG SELECTOR VALVE 40GA AND LG DOOR SELECTOR VALVE 41GA HAVE THE DUPLICATE INSPECTION "DI" OR DI-BE RECORDED ON THEIR AMENDMENT PLATES ARE COMPLIANT WITH THE REQUIREMENTS OF AD. THRESHOLD: - REFER TO ISB 32-1290 AND EASA AD 2007-0065. | AF | VCK |  |  | NOTE | 89 MO OR 20000 FC | EASA AD ISB |  |  | EASA AD 2007-0065 ISB 32-1290 | 1 | 0.50 |  |  | MSN 00001-02391 ISB 32-1290
| 2-32 | 323114-01-1 |  |  |  | 711 | NLG DOOR UPLOCK ASSY DETAILED INSPECTION OF NOSE LANDING GEAR DOOR UPLOCK. NOTE: INTERVAL: - INTERVAL IN ACCORDANCE WITH ISB 32-1109 | AF | DET |  |  |  | NOTE | ISB |  |  | ISB 32-1109 | 1 | 0.20 |  |  | PRE 22132 (32-1082) PRE 23796 (32-1122) PRE 23797 (32-1122)
R | 2-32 | 323300-01-1 | MRB 32.30.00/09 |  | REFER TO AMM FOR ACCESS/PREPARATION; | 100 200 | LANDING GEAR FREE FALL EXTENSION DETAILED INSPECTION OF FREE-FALL MECHANISM INCLUDING CABLES | AF | DET |  |  |  | 72 MO | MRB 8 |  |  | 323300-200-002 | 1 1 | 0.50 0.50 |  | TBD | ALL
D | 2-32 | 323300-01-2 |  |  |  |  | ************** TASK DELETED **************
| 2-32 | 323300-03-1 | MRB 32.11.00/17 MRB 32.21.00/08 MRB 32.30.00/13 | 713 714 | AIRCRAFT JACKING; | 700 | LANDING GEAR FREE FALL EXTENSION FUNCTIONAL CHECK OF FREE-FALL SYSTEM | AF | FNC |  |  |  | 80 MO OR 15000 FC | MRB 8 |  |  | 323300-720-003 | 4 | 0.60 | 0.04 | 4.20 | ALL
| 2-32 | 323300-04-1 | MRB 32.30.00/15 | 131AC 241EF 242FF 242LF 713 714 734 744 822 825 |  | 100 | LANDING GEAR FREE FALL EXTENSION CHECK OF FREE-FALL MECHANISM CABLE TENSION | AF | FNC |  |  |  | 72 MO | MRB 8 |  |  | 323300-200-001 | 1 | 0.25 | 0.37 |  | ALL
D | 2-32 | 323300-05-1 |  |  |  |  | ************** TASK DELETED **************
R | 2-32 | 323300-05-2 | CMR 323000-00001-1-C MRB 32.30.00/08 | 713 714 734 744 |  | 210 | LANDING GEAR FREE FALL EXTENSION OPERATIONAL CHECK OF FREE-FALL MECHANICAL CONTROL NOTE: THRESHOLD/INTERVAL: - FOR CEO AIRCRAFT, NEXT CMR 323000-00001-1-C ACCOMPLISHMENT MUST BE CARRIED OUT NO LATER THAN: - THE COMPLIANCE TIME PROVIDED IN THE EASA AD MANDATING THE REV 05 OF A320FAM ALS PART 3, AND ASSOCIATED VARIATION(S) (IF ANY), OR - WITHIN THE DUE THRESHOLD AND/OR INTERVAL (7700 FH FROM A/C EIS, OR FROM LAST ACCOMPLISHMENT OF MPD TASK 323300-05-1, WHICHEVER OCCURS LATER), WHICHEVER OCCURS LATER. | AF | OPC |  |  | NOTE | 36 MO OR 7700 FH NOTE | CMR* MRB 8 |  |  | 323300-710-001 | 4 | 0.40 | 0.08 |  | ALL
| 2-32 | 324000-14-1 | MRB 32.40.00/14 |  | HYDRAULIC GROUND POWER; | 210 730 744 | WHEELS AND BRAKES FUNCTIONAL CHECK OF THE AUTOMATIC REACTIVATION OF THE NORMAL BRAKING MODE (PARKING BRAKE APPLIED) | AF | FNC |  |  |  | 48 MO OR 8000 FC | MRB 8 |  |  | 324200-720-004 | 2 2 2 | 1.50 1.50 1.50 |  | 0.10 | POST 26925 OR POST 30062 (32-1201)
| 2-32 | 324000-15-1 | CMP 32-2-0000-005 |  | HYDRAULIC GROUND POWER; | 148 210 | WHEELS AND BRAKES FUNCTIONAL CHECK TO MONITOR INTERNAL LEAK RATE OF BRAKING SYSTEM COMPONENTS.(PARK BRAKE SELECTOR VALVE, PRESSURE RELIEF VALVE AND ALTERNATE BRAKE SELECTOR VALVE) | AF | FNC |  |  |  | 14800 FH | CMP |  |  | 324400-720-002 | 1 1 | 3.00 3.00 |  | 0.10 | POST 26925 ETOPS
| 2-32 | 324000-15-2 | CMR 324500-00002-1-C |  | HYDRAULIC GROUND POWER; | 148 210 | WHEELS AND BRAKES FUNCTIONAL CHECK TO MONITOR INTERNAL LEAK RATE OF BRAKING SYSTEM COMPONENTS.(PARK BRAKE SELECTOR VALVE, PRESSURE RELIEF VALVE AND ALTERNATE BRAKE SELECTOR VALVE) NOTE: FOR ETOPS: TASK COVERS 324000-15-1. | AF | FNC |  |  |  | 14800 FH | CMR* |  |  | 324400-720-002 | 1 1 | 3.00 3.00 |  | 0.10 | A319 POST 26925 POST 28238 (28-1080), (28-1185)
| 2-32 | 324000-17-1 | MRB 32.40.00/17 |  |  | 210 730 740 | WHEELS AND BRAKES FUNCTIONAL CHECK OF BRAKE ACCUMULATOR SYSTEM. | AF | FNC |  |  |  | 50 MO OR 8000 FC OR 12000 FH | LUR MRB 9 |  |  | 324400-720-002 | 1 1 1 | 0.50 0.50 0.50 |  |  | ALL
| 2-32 | 324100-01-1 | MRB 32.40.00/01 |  |  | 700 | WHEELS CHECK TIRE PRESSURE | AF | FNC |  |  |  | 3 DY | MRB 6,9 |  |  | 324100-210-003 | 1 | 0.10 |  |  | ALL
| 2-32 | 324100-02-1 |  |  | MLG WHEEL; | 700 | WHEELS DETAILED INSPECTION OF MAIN WHEELS AXLE AND AXLE SLEEVES | AF | DET |  |  |  | 5000 FC | ISB |  |  | ISB 32-1129 | 1 | 1.00 |  | 2.00 | A319 PRE 26020 (32-1166) PRE 26082 (32-1166) OR A320 PRE 26020 (32-1166) PRE 26082 (32-1166)
| 2-32 | 324100-03-1 | MRB 32.40.00/11 |  |  | 700 | WHEELS CHECK CORRECT OPERATION OF WHEEL MOUNTED TIRE PRESSURE INDICATORS | AF | OPC |  |  |  | 4 MO | MRB 9 |  |  | 324100-210-004 | 1 | 0.40 |  |  | A/C WITH WHEEL MOUNTED TIRE PRESSURE INDICATORS INSTALLED
| 2-32 | 324100-04-1 |  |  | MLG WHEEL; | 730 740 | WHEELS INSPECT INNER HALF WHEEL FOR CORROSION AND CRACKS. NOTE: TASK TO BE PERFORMED AT EACH TIRE CHANGE BUT TIME BETWEEN TWO SUBSEQUENT INSPECTIONS NOT TO EXCEED 6 MO IAW FAA AD. | AF | SDI |  |  |  | SEE NOTE | FAA AD VSB |  |  | FAA AD 2007-17-14 VSB C20452-32-3254 | 1 1 | 0.60 0.60 |  | 2.00 | A321 MLG WHEEL ASSY P/N C20500000 FAA OR A321 MLG WHEEL ASSY P/N C20452000 FAA
| 2-32 | 324100-05-1 |  |  | BRAKE UNIT; MLG WHEEL; | 730 740 | WHEELS LUBRICATION OF MLG AXLE AND AXLE SLEEVES | AF | LUB |  |  |  | 2000 FC | SIL |  |  | 324200-640-001 SIL 32-130 | 1 1 | 0.37 0.37 |  | 7.00 | A321
R | 2-32 | 324200-02-1 | MRB 32.40.00/15 |  |  | 730 740 | NORMAL BRAKING SYSTEM FUNCTIONAL CHECK OF NORMAL BRAKE ACCUMULATOR BY READING THE CHARGE PRESSURE ON THE ACCUMULATOR GAUGE | AF | FNC |  |  |  | 6 MO OR 400 FH | LUR MRB 6 |  |  | 324241-200-001 | 1 1 | 0.05 0.05 |  |  | A320 POST 21415
| 2-32 | 324200-03-1 |  |  | MLG FIXED LEG FAIRING; | 731 741 | LANDING GEAR WHEELS AND BRAKES DETAILED INSPECTION OF THE NORMAL BRAKE MANIFOLD | AF | DET |  |  | 7500 FC | 2000 FC | ISB |  |  | ISB 32-1282 | 1 1 | 3.00 3.00 |  | TBD | POST 26925 PRE 36447 (32-1325) OR PRE 26925 PRE 37638 (32-1325)
N | 2-32 | 324227-01-1 | MRB 32.40.00/02 |  |  | 731 741 | MAIN LANDING GEAR BRAKES FUNCTIONAL CHECK OF BRAKE HEAT PACK FOR WEAR BY USE OF THE WEAR INDICATOR (PARKING BRAKE APPLIED) NOTE: INTERVAL: - DEPENDING ON OPERATORS EXPERIENCE, A HIGHER INITIAL INTERVAL MAY BE USED. | AF | FNC |  |  |  | 36 HR NOTE | MRB 6 |  |  | 324227-210-003 | 1 1 | 0.02 0.02 |  |  | ALL
| 2-32 | 324300-01-1 | CMR 324000-00001-1-C MRB 32.40.00/08 |  |  | 210 730 740 | ALTERNATE BRAKING SYSTEM OPERATIONAL CHECK OF ALTERNATE BRAKING SYSTEM NOTE: TASK MAY BE ACCOMPLISHED AT BRAKE CHANGE. | AF | OPC |  |  |  | 50 MO OR 6300 FH | LUR CMR* MRB 9 |  |  | 324300-710-802 | 1 1 1 | 0.20 0.20 0.20 |  |  | PRE 26925
| 2-32 | 324300-01-2 | CMR 324000-00001-2-C MRB 32.40.00/08 |  |  | 210 730 740 | ALTERNATE BRAKING SYSTEM OPERATIONAL CHECK OF ALTERNATE BRAKING SYSTEM NOTE: TASK MAY BE ACCOMPLISHED AT BRAKE CHANGE. | AF | OPC |  |  |  | 50 MO OR 5600 FH | LUR CMR* MRB 9 |  |  | 324300-710-802 | 1 1 1 | 0.20 0.20 0.20 |  |  | A320 POST 20139 PRE 22129 PRE 26925 POST 31931 (32-1206)
| 2-32 | 324300-01-3 | MRB 32.40.00/08 |  |  | 210 730 740 | ALTERNATE BRAKING SYSTEM OPERATIONAL CHECK OF ALTERNATE BRAKING SYSTEM NOTE: TASK MAY BE ACCOMPLISHED AT BRAKE CHANGE. | AF | OPC |  |  |  | 72 MO OR 12000 FH | LUR MRB 9 |  |  | 324300-710-802 | 1 1 1 | 0.20 0.20 0.20 |  |  | POST 26925
| 2-32 | 324300-02-1 | MRB 32.40.00/09 |  |  | 210 | ALTERNATE BRAKING SYSTEM OPERATIONAL CHECK OF ANTISKID INHIBITION | AF | OPC |  |  |  | 10000 FC | MRB 9 |  |  | 324200-710-003 | 1 | 0.10 |  |  | ALL
| 2-32 | 324311-01-1 | MRB 32.40.00/06 | 811 |  | 122 | LOW PRESSURE BRAKE RESERVOIR CHECK FLUID LEVEL OF LOW PRESSURE BRAKE RESERVOIR | AF | FNC |  |  |  | 24 MO OR 1500 FC | LUR MRB 6 |  |  | 324311-210-001 | 1 | 0.02 | 0.02 |  | PRE 26925
| 2-32 | 324314-01-1 | MRB 32.40.00/12 | 148FB 734 744 |  | 148 | ALTERNATE BRAKE DIST. - DUAL VALVE DRAIN ACCUMULATED WATER FROM THE BRAKE DUAL DISTRIBUTION VALVE (BDDV) | AF | RST |  |  |  | 13 MO | MRB 6 |  |  | 324314-200-002 | 1 | 0.20 | 0.20 |  | PRE 26925 POST 28301 (32-1203) PRE 155579 (32-1415)
| 2-32 | 324411-01-1 | CMP 32-2-0000-001 MRB 32.40.00/05 | 744 |  | 148 210 | BRAKE ACCUMULATOR FUNCTIONAL CHECK OF PARKING/EMERGENCY BRAKE ACCUMULATOR BY READING THE CHARGE PRESSURE ON THE ACCUMULATOR GAUGE | AF | FNC |  |  |  | 4 MO OR 750 FH | CMP MRB 6,9 |  |  | 324411-200-001 | 1 1 | 0.02 0.02 | 0.02 |  | ALL
| 2-32 | 324500-01-1 | MRB 32.40.00/13 |  |  | 210 711 730 740 | PARKING/ULTIMATE EMERGENCY BRAKING SYSTEM OPERATIONAL CHECK OF THE PARKING BRAKE SYSTEM | AF | OPC |  |  |  | 24 MO OR 2000 FC | MRB 9 |  |  | 324500-710-001 | 1 1 1 1 | 0.20 0.20 0.20 0.20 |  |  | PRE 26925 PRE 38846 (32-1342)
| 2-32 | 324500-01-2 | MRB 32.40.00/18 |  |  | 210 711 730 740 | PARKING/ULTIMATE EMERGENCY BRAKING SYSTEM OPERATIONAL CHECK OF THE PARKING BRAKE SYSTEM | AF | OPC |  |  |  | 48 MO OR 10000 FC | MRB 9 |  |  | 324500-710-001 | 1 1 1 1 | 0.20 0.20 0.20 0.20 |  |  | POST 26925 OR POST 38846 (32-1342)
| 2-32 | 324500-02-1 | CMP 32-2-0000-002 |  |  | 148 210 | PARKING/ULTIMATE EMERGENCY BRAKING SYSTEM FUNCTIONAL CHECK OF BRAKE ACCUMULATOR SYSTEM WITH THE PARKING BRAKE APPLIED | AF | FNC |  |  |  | 10000 FH | CMP |  |  | 324500-720-002 | 1 1 | 0.50 0.50 |  |  | PRE 26925 POST 30079 (32-1215) ETOPS
| 2-32 | 324500-02-2 | CMP 32-2-0000-003 |  |  | 148 210 | PARKING/ULTIMATE EMERGENCY BRAKING SYSTEM FUNCTIONAL CHECK OF BRAKE ACCUMULATOR SYSTEM WITH THE PARKING BRAKE APPLIED | AF | FNC |  |  |  | 9000 FH | CMP |  |  | 324500-720-002 | 1 1 | 0.50 0.50 |  |  | POST 26925 POST 30079 (32-1215) ETOPS
| 2-32 | 324500-03-1 | CMP 32-2-0000-004 |  |  | 210 730 740 | PARKING/ULTIMATE EMERGENCY BRAKING SYSTEM FUNCTIONAL CHECK OF BRAKE ACCUMULATOR SYSTEM WITH THE PARKING BRAKE NOT APPLIED | AF | FNC |  |  |  | 3950 FH | CMP |  |  | 324400-720-002 | 1 1 1 | 0.50 0.50 0.50 |  |  | PRE 26925 POST 30079 (32-1215) ETOPS
| 2-32 | 324500-03-2 | CMR 324000-00002-1-C |  |  | 210 730 740 | PARKING/ULTIMATE EMERGENCY BRAKING SYSTEM FUNCTIONAL CHECK OF BRAKE ACCUMULATOR SYSTEM | AF | FNC |  |  |  | 60000 FH | CMR* |  |  | 324400-720-002 | 1 1 1 | 0.50 0.50 0.50 |  |  | A320-200 PRE 26925 PRE 20139 OR A320-200 PRE 26925 POST 20139 POST 22129
| 2-32 | 324900-01-1 | MRB 32.40.00/03 |  |  | 210 711 730 740 | TIRE PRESSURE INDICATING SYSTEM CROSSCHECK OF TPIS READING AND TIRE PRESSURE GAUGE | AF | FNC |  |  |  | 12 MO OR 750 FC | LUR MRB 9 |  |  | 324900-720-001 | 1 1 1 1 | 0.12 0.12 0.12 0.12 |  |  | A/C WITH TPIS INSTALLED
| 2-33 | 331400-01-1 | MRB 23.13.00/02 MRB 27.90.00/01 MRB 31.50.00/07 MRB 33.14.00/01 MRB 34.48.00/03 |  |  | 210 | ANNUNCIATOR LIGHT TEST AND DIMMING OPERATIONAL CHECK OF LIGHTS TEST SYSTEM | EL | OPC |  |  |  | 6 MO OR 750 FH | LUR MRB 9 |  |  | 331400-710-001 | 1 | 0.10 |  |  | ALL
| 2-33 | 334800-01-1 | MRB 33.48.00/01 |  |  | 140 244 | ANTI-COLLISION/STROBE LIGHTING VISUAL CHECK OF NEOL (NEAR END OF LIFE) ACTIVATION ON BEACON LIGHTS NOTE: - DEPENDING ON OPERATING ENVIRONMENT AND OPERATORS EXPERIENCE, A LESS FREQUENT OR MORE FREQUENT INITIAL INTERVAL MAY BE USED. | EL | VCK |  |  | 16600 FH | 750 FH NOTE | MRB 9 |  |  | 334800-200-802 | 1 1 | 0.10 0.10 |  |  | POST 156278 PRE 157104
| 2-33 | 335100-01-1 | MRB 33.51.00/01 |  |  | 210 | CABIN EMERGENCY LIGHTING OPERATIONAL CHECK OF EMERGENCY LIGHTS | EL | OPC |  |  |  | 8 DY | MRB 8 |  |  | 335100-710-001 | 1 | 0.12 |  |  | ALL
| 2-33 | 335100-02-1 | MRB 33.51.00/02 |  |  | 220 | CABIN EMERGENCY LIGHTING OPERATIONAL CHECK OF EMERGENCY ESCAPE PATH MARKING LIGHTS | EL | OPC |  |  |  | 6 MO OR 750 FH | LUR MRB 9 |  |  | 335100-710-002 | 1 | 0.05 |  |  | POST 25386 PRE 31381 OR POST 28166 PRE 31381 OR POST 20457 PRE 31381 OR POST 30538 PRE 31381 OR POST 22681 PRE 31319 OR POST 27353 PRE 31319
| 2-33 | 335100-03-1 | MRB 33.51.00/03 |  |  | 220 | CABIN EMERGENCY LIGHTING CHECK BATTERY CAPACITY | EL | OPC |  |  |  | 12 MO | MRB 9 |  |  | 335100-710-003 | 1 | 0.10 |  |  | ALL
R | 2-33 | 335100-04-1 | MRB 33.51.00/04 |  |  | 200 | CABIN EMERGENCY LIGHTING REMOVE POWER SUPPLY UNITS OF EMERGENCY ESCAPE PATH MARKING LIGHTS AND RESTORE BATTERIES TO REQUIRED STANDARD BY CAPACITY CHECK NOTE: INTERVAL: - INTERVAL IS TO BE COUNTED FROM MANUFACTURING DATE OF THE COMPONENT OR FROM DATE OF PREVIOUS TASK ACCOMPLISHMENT. | EL | RST |  |  |  | 18 MO NOTE | MRB 9 | T |  | 335139-920-001 | 1 | 0.30 |  |  | POST 25386 PRE 31381 OR POST 28166 PRE 31381 OR POST 20457 PRE 31381 OR POST 30538 PRE 31381 OR POST 22681 PRE 31319 OR POST 27353 PRE 31319
| 2-33 | 335100-05-1 | MRB 33.51.00/05 |  |  | 200 | CABIN EMERGENCY LIGHTING CHECK MANUAL OPERATION FROM BOTH CONTROL PANELS AND CHECK ALL CABIN LIGHTS AND SIGNS ILLUMINATED BY BATTERIES | EL | OPC |  |  |  | 100 MO OR 15000 FH | LUR MRB 9 |  |  | 335100-710-004 | 1 | 0.05 |  |  | ALL
| 2-33 | 335100-06-1 | MRB 33.51.00/06 |  |  | 220 | CABIN EMERGENCY LIGHTING CHECK OF DOOR SWITCH POWER SUPPLIED BY EMERGENCY LIGHTS SYSTEM AND CHECK DOOR SWITCH OPERATION TO ACTIVATE THE EXTERIOR LIGHTS | EL | OPC |  |  |  | 24000 FH | MRB 9 |  |  | 335100-720-001 | 1 | 0.70 |  |  | ALL
| 2-34 | 341300-01-1 | MRB 34.13.00/01 |  |  | 210 | AIR DATA OPERATIONAL CHECK OF OVERSPEED WARNING VMO/MMO USING CFDS. | RA | OPC |  |  |  | 100 MO OR 15000 FH | LUR MRB 9 |  |  | 341300-710-002 | 1 | 0.20 |  |  | ALL
| 2-34 | 341300-02-1 | MRB 34.13.00/02 |  |  | 210 | AIR DATA OPERATIONAL CHECK OF AIR DATA SWITCHING FUNCTION | RA | OPC |  |  |  | 100 MO OR 15000 FH | LUR MRB 9 |  |  | 341300-710-001 | 1 | 0.10 |  |  | ALL
| 2-34 | 341300-03-1 | MRB 34.13.00/01 |  |  | 210 | AIR DATA OPERATIONAL CHECK OF OVERSPEED WARNINGS VFE/VLE USING CFDS. | RA | OPC |  |  |  | 100 MO OR 15000 FH | LUR MRB 9 |  |  | 341300-710-007 | 1 | 0.20 |  |  | ALL
| 2-34 | 341300-05-1 | MRB 34.14.00/03 |  |  | 210 | AIR DATA OPERATIONAL CHECK OF THE 5-MINUTE TIME DELAY OF ADIRU 2 AND 3 POWER DISCONNECTION IN EMERGENCY CONFIGURATION | AV | OPC |  |  |  | 80 MO OR 12000 FH | LUR MRB 9 |  |  | 341000-710-009 | 1 | 0.20 |  |  | ALL
| 2-34 | 341300-07-1 | MRB 34.13.00/06 |  |  | 120 | AIR DATA FLUSHING OF TOTAL PRESSURE LINES NOTE: DEPENDING ON OPERATING ENVIRONMENT AND OPERATORS EXPERIENCE, A LESS FREQUENT OR MORE FREQUENT INITIAL INTERVAL MAY BE USED. | AV | RST |  |  |  | 20 MO OR 6000 FH NOTE | MRB 6 SIL |  |  | 341000-170-001 SIL 34-084 | 1 | 0.20 |  |  | ALL
| 2-34 | 341300-09-1 | MRB 34.13.00/07 |  |  | 210 | AIR DATA OPERATIONAL CHECK OF THE BACK UP SPEED SCALE DISPLAY | AV | OPC |  |  |  | 80 MO OR 12000 FH | LUR MRB 8 |  |  | 341300-710-009 | 1 | 0.20 |  |  | POST 35871 (34-1397) OR POST 154033 (34-1543)
| 2-34 | 341300-10-1 |  |  |  | 120 | AIR DATA FUNCTIONAL TEST OF THE HEATING OF THE THREE AOA SENSORS | EL | FNC |  |  | 5200 FH | 2000 FH | EASA AD ISB |  |  | EASA AD 2015-0135 ISB 34-1415 | 1 | 2.25 |  |  | PRE 26934 (34-1164) PRE 150006 (34-1444)
R | 2-34 | 341300-11-1 | MRB 34.13.00/08 |  |  | 120 | AIR DATA CLEANING OF 1 OUT OF 3 PITOT PROBES. NOTE: TASK TO BE PERFORMED ALTERNATELY ON PITOT 1, 2 AND 3. | AV | RST |  |  |  | 6 MO OR 750 FH | LUR MRB 6 |  |  | 341000-170-004 | 1 | 0.58 |  |  | ALL
| 2-34 | 341300-13-1 |  |  |  | 121 122 | AIR DATA FUNCTIONAL TEST OF THE ADM ACCURACY | AV | FNC |  |  |  | 48 MO | SIL |  |  | 341300-720-010 SIL 34-064 | 1 1 | 0.17 0.17 |  |  | ALL
R | 2-34 | 341300-14-1 |  |  |  | 120 | AIR DATA FUNCTIONAL CHECK OF THE INSULATION RESISTANCE OF THE AOA PROBES. | AV | FNC |  |  |  | 24 MO | ISB |  |  | ISB 34-1580 | 1 | 1.50 |  |  | AOA P/N 0861ED
| 2-34 | 342000-03-1 | MRB 34.20.00/03 |  |  | 210 | STANDBY NAVIGATION SYSTEMS (INCLUDING ISIS) OPERATIONAL CHECK OF ISIS DC HOT BUS SUPPLY | AV | OPC |  |  |  | 50 MO OR 7500 FH | LUR MRB 9 |  |  | 342225-710-001 | 1 | 0.30 |  |  | POST 27620 (34-1261), (34-1372), (34-1502) PRE 33497 (34-1280) OR POST 37285 (34-1261), (34-1502) PRE 33497 (34-1280)
| 2-34 | 342100-01-1 | MRB 34.21.00/01 | 811 |  | 120 | STANDBY ALTITUDE AND AIRSPEED LOW RANGE LEAK TEST OF STANDBY PNEUMATIC CIRCUITS NOTE: PLANNING: - THIS TASK IS COVERED BY TASK 342100-02-1. | AV | FNC |  |  |  | 80 MO OR 12000 FH | LUR MRB 6 |  |  | 342100-790-001 SIL 34-084 | 2 | 0.20 | 0.02 |  | PRE 27620 (34-1261), (34-1372), (34-1502) PRE 37285 (34-1261) OR POST 33497 (34-1280)
| 2-34 | 342100-02-1 | MRB 34.21.00/02 | 811 812 |  | 120 | STANDBY ALTITUDE AND AIRSPEED DRAINING AND FLUSHING OF STANDBY PNEUMATIC CIRCUITS NOTE: INTERVAL: - DEPENDING ON OPERATING ENVIRONMENT AND OPERATORS EXPERIENCE, A LESS FREQUENT OR MORE FREQUENT INITIAL INTERVAL MAY BE USED. PLANNING: - THIS TASK COVERS TASK 342100-01-1. | AV | SVC |  |  |  | 20 MO OR 6000 FH NOTE | MRB 6 SIL |  |  | 341000-170-003 SIL 34-084 | 1 | 0.75 | 0.04 |  | PRE 27620 (34-1261), (34-1372), (34-1502) PRE 37285 (34-1261) OR POST 33497 (34-1280)
| 2-34 | 342200-01-1 | MRB 34.22.00/01 |  |  | 210 | STANDBY COMPASS OPERATIONAL CHECK OF THE STANDBY COMPASS INCLUDING LIGHT TEST AND VISUAL CHECK | RA | OPC |  |  |  | 60 MO OR 7500 FH | LUR MRB 9 |  |  | 342200-710-001 | 1 | 0.10 |  |  | ALL
| 2-34 | 342200-02-1 | MRB 34.20.00/02 | 811 812 |  | 120 | STANDBY NAVIGATION SYSTEMS (INCLUDING ISIS) DRAINING AND FLUSHING OF STANDBY PNEUMATIC CIRCUITS NOTE: INTERVAL: - DEPENDING ON OPERATING ENVIRONMENT AND OPERATORS EXPERIENCE, A LESS FREQUENT OR MORE FREQUENT INITIAL INTERVAL MAY BE USED. PLANNING: - THIS TASK COVERS TASK 342200-05-1. | AV | SVC |  |  |  | 20 MO OR 6000 FH NOTE | MRB 6 SIL |  |  | 342225-170-001 SIL 34-084 | 1 | 0.75 | 0.04 |  | POST 27620 (34-1261), (34-1372), (34-1502) PRE 33497 (34-1280) OR POST 37285 (34-1261), (34-1502) PRE 33497 (34-1280)
| 2-34 | 342200-04-1 |  |  |  | 210 | STANDBY NAVIGATION SYSTEMS (INCLUDING ISIS) ISIS RESET | AV | OPC |  |  |  | 5 DY | CN FAA AD |  |  | 342000-710-001 CN 2004-168(B) FAA AD 2004-25-08 | 1 | 0.10 |  |  | POST 27620 (34-1261), (34-1372), (34-1502) PRE 33497 (34-1280) PRE 35536 (34-1335), (34-1372), (34-1502)
| 2-34 | 342200-05-1 | MRB 34.20.00/01 | 811 |  | 120 | STANDBY NAVIGATION SYSTEMS (INCLUDING ISIS) LOW RANGE LEAK TEST OF STANDBY PNEUMATIC CIRCUITS NOTE: PLANNING: - THIS TASK IS COVERED BY TASK 342200-02-1. | AV | FNC |  |  |  | 80 MO OR 12000 FH | LUR MRB 6 |  |  | 342225-790-001 SIL 34-084 | 1 | 0.42 | 0.02 |  | POST 27620 (34-1261), (34-1372), (34-1502) PRE 33497 (34-1280) OR POST 37285 (34-1261), (34-1502) PRE 33497 (34-1280)
| 2-34 | 344100-01-1 | MRB 34.41.00/01 | 110AL | RADOME REMOVAL; | 110 | WEATHER RADAR SYSTEM RADIO ELECTRICAL TEST OF THE RADOME (FOR KEVLAR RADOME WITH PWS ACTIVATED) | EL | FNC |  |  |  | 30 MO | MRB 9 |  |  | 531511-760-002 | 1 | 0.10 | 0.02 | 0.50 | PRE 24427 (53-1157) POST 26117 (34-1152), (34-1536) OR PRE 24427 (53-1157) POST 26270 (34-1152), (34-1582) OR PRE 24427 (53-1157) POST 25819 (34-1176), (34-1237), (34-1457), (34-1621), (34-1622) OR PRE 24427 (53-1157) POST 25529 (34-1091), (34-1457), (34-1585)
| 2-34 | 344100-02-1 |  |  |  | 120 | WEATHER RADAR SYSTEM REMOVE WEATHER RADAR TRANSCEIVER MOUNTING TRAY FILTER FOR CLEANING NOTE: DEPENDING ON OPERATING ENVIRONMENT AND THE OPERATOR'S EXPERIENCE, A LESS FREQUENT OR MORE FREQUENT INITIAL INTERVAL MAY BE USED. | RA | RST |  |  |  | 72 MO OR 30000 FH NOTE | SIL |  |  | 344100-100-801 SIL 34-102 | 1 | 0.42 |  |  | P/N 2041214-0401 OR P/N 2041213-0414
| 2-34 | 344200-01-1 | MRB 34.42.00/01 | 152GW |  | 152 | RADIO ALTIMETER OPERATIONAL CHECK AND DETAILED INSPECTION FOR CONTAMINATION OF RADIO ALTIMETER FAN NOTE: DEPENDING ON OPERATING ENVIRONMENT AND OPERATORS EXPERIENCE, A LESS FREQUENT OR MORE FREQUENT INITIAL INTERVAL MAY BE USED. | RA | DET |  |  |  | 48 MO OR 4000 FH NOTE | LUR MRB 9 |  |  | 344200-750-001 | 1 | 0.20 | 0.02 |  | ALL
| 2-34 | 344200-02-1 |  | 151AG 151UF 152AG 152GW 152HW 152MF 152NF |  | 150 | RADIO ALTIMETER RADIO ALTIMETER ANTENNAS AND COAXIAL CABLES REPLACEMENT. | RA | DIS |  |  |  | 144 MO | SIL |  |  | 344211-920-001 SIL 34-097 | 1 | 11.42 | 0.31 |  | ALL
| 2-34 | 344200-03-1 |  |  |  | 150 | RADIO ALTIMETER RADIO ALTIMETER ANTENNAS EXTERNAL SURFACE CLEANING | RA | RST |  |  |  | 6 MO | SIL |  |  | 344211-615-001 SIL 34-099 | 1 | 0.40 |  |  | ALL
R | 2-34 | 344300-01-1 |  |  |  | 210 | TRAFFIC COLLISION AVOIDANCE SYSTEM T/TISS RESET | RA | OPC |  |  |  | 5 DY | AOT EASA AD |  |  | 347200-860-801 AOT A34N004-13 EASA AD 2014-0174 | 1 | 0.05 |  |  | POST 39146 (34-1561) PRE 156418 PRE 156002 (34-1594) PRE 157440 (34-1614) OR POST 152353 (34-1488), (34-1619) PRE 156418 PRE 156002 (34-1594) PRE 157440 (34-1614)
R | 2-34 | 344800-01-1 | MRB 34.48.00/01 |  |  | 210 | GROUND PROXIMITY WARNING SYSTEM OPERATIONAL CHECK OF GROUND SELF TEST SYSTEM | RA | OPC |  |  |  | 50 MO OR 7500 FH | LUR MRB 9 |  |  | 344800-710-001 | 1 | 0.20 |  |  | (E)GPWS INSTALLED
R | 2-34 | 344800-03-1 | MRB 34.48.00/01 |  |  | 210 | TERRAIN AWARENESS WARNING SYSTEM BITE TEST OF THE T2CAS | RA | OPC |  |  |  | 50 MO OR 7500 FH | LUR MRB 9 |  |  | 344300-740-004 | 1 | 0.20 |  |  | T2CAS INSTALLED
R | 2-34 | 344800-04-1 | MRB 34.48.00/01 |  |  | 210 | TERRAIN AWARENESS WARNING SYSTEM BITE TEST OF THE T/TISS (TAWS PART) | RA | OPC |  |  |  | 50 MO OR 7500 FH | LUR MRB 9 |  |  | 347200-740-001 | 1 | 0.20 |  |  | T/TISS (OR T3CAS) INSTALLED
| 2-34 | 345200-01-1 | MRB 34.52.00/FAA |  |  | 210 | ATC SYSTEM FUNCTIONAL CHECK OF ATC TRANSPONDER ALTITUDE REPORTING TO FAR PART 43 APPENDIX E (C) | RA | FNC |  |  |  | 24 MO | MRB |  |  | 345200-720-004 | 1 | 0.10 |  |  | FAA
| 2-34 | 345200-02-1 | MRB 34.52.00/02 |  |  | 210 | ATC SYSTEM FUNCTIONAL CHECK OF ATC ANTENNAS | RA | FNC |  |  |  | 100 MO OR 15000 FH | LUR MRB 9 |  |  | 345200-720-006 | 1 | 0.10 |  |  | POST 20354 (34-1015)
| 2-34 | 345200-03-1 | MRB 34.52.00/FAA |  |  | 210 | ATC SYSTEM FUNCTIONAL CHECK OF ATC TRANSPONDER TO FAR PART 43 APPENDIX F NOTE: PRECLUDED TASK 345200-02-1 | RA | FNC |  |  |  | 24 MO | MRB |  |  | 345200-720-005 | 1 | 0.20 |  |  | FAA
| 2-34 | 345200-04-1 | MRB 34.52.00/03 |  |  | 210 | ATC SYSTEM OPERATIONAL CHECK OF REMOTE ATC CONTROL BOX | AF | OPC |  |  |  | 160 MO OR 24000 FH | LUR MRB 8 |  |  | 345200-720-009 | 2 | 0.50 |  |  | POST 32007 (34-1268) PRE 34783 (34-1321)
| 2-35 | 351000-01-1 | MRB 35.10.00/01 |  |  | 210 | CREW OXYGEN SYSTEM OPERATIONAL CHECK OF FLIGHT CREW OXYGEN SYSTEM | AF | OPC |  |  |  | 24 MO | MRB 8 |  |  | 351241-710-001 | 1 | 0.10 |  |  | ALL
| 2-35 | 351000-08-1 | MRB 35.10.00/08 |  |  | 210 | CREW OXYGEN FUNCTIONAL CHECK OF ECAM OXYGEN CYLINDER CONTENTS INDICATION COMPARED WITH CYLINDER PRESSURE GAUGE | AF | FNC |  |  |  | 36 MO OR 6500 FH | MRB 8 |  |  | 351000-720-001 | 1 | 0.12 |  |  | ALL
R | 2-35 | 351000-09-1 | MRB 35.10.00/09 |  |  | 122 | CREW OXYGEN DISCARD CREW OXYGEN LOW PRESSURE SUPPLY HOSE (FLEXIBLE HOSE) NOTE: INTERVAL: - INTERVAL IS TO BE COUNTED FROM MANUFACTURING DATE OF THE COMPONENT OR FROM DATE OF PREVIOUS TASK ACCOMPLISHMENT. | AF | DIS |  |  |  | 240 MO NOTE | MRB 6 |  |  | 351300-200-801 | 1 | 0.75 |  |  | ALL
R | 2-35 | 351000-10-1 | MRB 35.10.00/10 |  |  | 122 | CREW OXYGEN REMOVE PRESSURE REGULATOR TRANSMITTER FOR IN SHOP FUNCTIONAL CHECK NOTE: INTERVAL: - INTERVAL IS TO BE COUNTED FROM MANUFACTURING DATE OF THE COMPONENT OR FROM DATE OF PREVIOUS TASK ACCOMPLISHMENT. | AF | FNC |  |  |  | 72 MO NOTE | MRB 8 | T |  | 351300-200-802 | 1 | 0.92 |  |  | ALL
R | 2-35 | 351141-01-1 | MRB 35.10.00/05 | 812 |  | 125 | CREW OXYGEN CYLINDER REMOVE OXYGEN CYLINDER FOR IN SHOP HYDROSTATIC TEST NOTE: INTERVAL: - FOR INTERVAL SELECTED FOR THE VARIOUS PART NUMBERS REFER TO APPENDIX 3. - INTERVAL IS TO BE COUNTED FROM MANUFACTURING DATE OF THE COMPONENT OR FROM DATE OF PREVIOUS TASK ACCOMPLISHMENT. | AF | FNC |  |  |  | VR NOTE | MRB 5 | T |  | 351141-750-002 | 1 | 0.20 | 0.02 |  | ALL
| 2-35 | 351241-01-1 | MRB 35.10.00/03 |  |  | 210 | CREW OXYGEN MASKS DETAILED INSPECTION OF OXYGEN MASKS (OUT OF BOX) WITH HARNESS INFLATED | AF | DET |  |  |  | 24 MO | MRB 8 |  |  | 351241-200-001 | 1 | 0.25 |  |  | ALL
R | 2-35 | 351241-02-1 | MRB 35.10.00/04 |  |  | 210 | CREW OXYGEN MASK REGULATORS REMOVE CREW OXYGEN MASK FOR IN SHOP FUNCTIONAL CHECK OF MASK REGULATOR ASSEMBLY NOTE: INTERVAL: - INTERVAL IS TO BE COUNTED FROM MANUFACTURING DATE OF THE COMPONENT OR FROM DATE OF PREVIOUS TASK ACCOMPLISHMENT. | AF | FNC |  |  |  | 72 MO NOTE | MRB 9 | T |  | 351241-750-001 | 1 | 1.00 |  |  | ALL
| 2-35 | 351351-01-1 | MRB 35.10.00/02 |  |  | 210 | OXYGEN SUPPLY VALVE FUNCTIONAL CHECK OF LOW PRESSURE SWITCH | EL | FNC |  |  |  | 72 MO | MRB 9 |  |  | 351200-710-001 | 1 | 0.10 |  |  | ALL
R | 2-35 | 352000-01-1 | CMR 352000-00001-1-C MRB 35.20.00/01 |  |  | 200 | PASSENGER OXYGEN SYSTEM OPERATIONAL CHECK OF MANUAL MASK RELEASE | AF | OPC |  |  |  | 80 MO OR 8500 FH | LUR CMR** MRB 8 |  |  | 352300-710-001 | 1 | 0.10 |  |  | A318 OR A319 PRE 33125 (35-1072) OR A320 OR A321
R | 2-35 | 352000-02-1 | CMR 352000-00002-1-C MRB 35.20.00/02 |  |  | 200 | PASSENGER OXYGEN SYSTEM FUNCTIONAL CHECK OF AUTOMATIC MASK RELEASE, DETAILED INSPECTION OF MASKS AND VISUAL CHECK OF CHEMICAL OXYGEN GENERATORS | AF | FNC |  |  |  | 72 MO OR 24000 FH | CMR** MRB 9 |  |  | 352300-720-003 | 1 | 1.40 |  |  | A318 OR A319 PRE 33125 (35-1072) OR A320 OR A321
R | 2-35 | 352000-04-1 | MRB 35.20.00/04 |  |  | 200 | PASSENGER OXYGEN SYSTEM (GASEOUS) DISCARD GASEOUS LAVATORY OXYGEN CONTAINER NOTE: INTERVAL: - INTERVAL IS TO BE COUNTED FROM MANUFACTURING DATE OF THE COMPONENT OR FROM DATE OF PREVIOUS TASK ACCOMPLISHMENT. | AF | DIS |  |  |  | 300 MO NOTE | MRB 9 |  |  | 352141-920-801 | 1 | 0.50 |  |  | POST 155338 (25-1B57), (25-1B78), (25-1BBG), (25-1BBN), (25-1BBP), (25-1BBQ), (25-1BBR), (25-1BC0), (25-1BCD), (25-1BCP) OR POST 155409 (25-1B51), (25-1B52), (25-1B58), (25-1B64), (25-1B78), (25-1B97), (25-1B98), (25-1BB0), (25-1BBF), (25-1BBG), (25-1BBK), (25-1BBM), (25-1BBN), (25-1BBS), (25-1BBU), (25-1BC1), (25-1BC2), (25-1BC3), (25-1BCD), (25-1BCE), (25-1BCR)
R | 2-35 | 352001-01-1 | MRB 35.20.01/01 |  |  | 162 200 | PASSENGER OXYGEN SYSTEM (GASEOUS) REMOVE OXYGEN CYLINDER FOR IN SHOP HYDROSTATIC TEST NOTE: INTERVAL: - INTERVAL IS TO BE COUNTED FROM MANUFACTURING DATE OF THE COMPONENT OR FROM DATE OF PREVIOUS TASK ACCOMPLISHMENT. | AF | FNC |  |  |  | 60 MO NOTE | MRB 6 | T |  | 352100-750-001 | 1 1 | 1.00 1.00 |  |  | A319 POST 33125 (35-1072)
| 2-35 | 352001-02-1 | MRB 35.20.01/02 |  |  | 162 200 | PASSENGER OXYGEN SYSTEM (GASEOUS) FUNCTIONAL CHECK OF ALTITUDE PRESSURE SWITCH AND DETAILED INSPECTION OF OXYGEN MASK ASSEMBLY | AF | FNC |  |  |  | 72 MO OR 24000 FH | MRB 8 |  |  | 352300-720-006 | 1 1 | 1.40 1.40 |  |  | A319 POST 33125 (35-1072)
| 2-35 | 352001-03-1 | MRB 35.20.01/03 |  |  | 162 200 | PASSENGER OXYGEN SYSTEM (GASEOUS) OPERATIONAL AND FUNCTIONAL CHECK OF PASSENGER OXYGEN SYSTEM | AF | FNC |  |  |  | 72 MO OR 12000 FH | MRB 8 |  |  | 352300-720-007 | 1 1 | 3.00 3.00 |  |  | A319 POST 33125 (35-1072)
| 2-35 | 352001-04-1 | CMR 352000-00003-1-C MRB 35.20.01/04 |  |  | 162 200 | PASSENGER OXYGEN SYSTEM (GASEOUS) REMOVE PRESSURE REGULATORS FOR IN SHOP FUNCTIONAL CHECK | AF | FNC |  |  |  | 80 MO OR 8000 FH | LUR CMR** MRB 8 | T |  | 352300-720-004 | 1 1 | 2.00 2.00 |  |  | A319 POST 33125 (35-1072)
R | 2-35 | 352001-05-1 | MRB 35.20.01/05 MRB 35.20.01/07 |  |  | 162 200 | PASSENGER OXYGEN SYSTEM (GASEOUS) REMOVE PRESSURE REDUCER, PRESSURE RELIEF VALVE, MAIN DISTRIBUTION SHUTOFF VALVES, RISERLINE SHUTOFF VALVES FOR IN SHOP FUNCTIONAL CHECK AND CHECK VALVES OF ENGINE BURST PROTECTION SYSTEM FOR IN SHOP OPERATIONAL CHECK | AF | FNC |  |  |  | 60 MO | MRB 8 | T |  | 352300-720-005 | 1 1 | 3.00 3.00 |  |  | A319 POST 33125 (35-1072)
| 2-35 | 352001-06-1 | MRB 35.20.01/06 |  |  | 162 210 | PASSENGER OXYGEN SYSTEM (GASEOUS) OPERATIONAL CHECK OF OXYGEN CYLINDER HANDVALVE SWITCHES | AF | OPC |  |  |  | 160 MO OR 40000 FH | MRB 9 |  |  | 352300-710-004 | 1 1 | 1.00 1.00 |  |  | A319 POST 33125 (35-1072)
R | 2-35 | 352001-08-1 | MRB 35.20.01/08 |  |  | 162 210 | PASSENGER OXYGEN SYSTEM (GASEOUS) OPERATIONAL CHECK OF CHECK VALVES OF OXYGEN STORAGE | AF | OPC |  |  |  | 72 MO | MRB 8 |  |  | 352100-710-802 | 1 1 | 0.20 0.20 |  |  | A319 POST 153555 (35-1062), (35-1072)
R | 2-35 | 352001-09-1 | MRB 35.20.01/09 |  |  | 162 200 | PASSENGER OXYGEN SYSTEM (GASEOUS) REMOVE CHECK VALVES OF OXYGEN STORAGE FOR IN SHOP FUNCTIONAL CHECK | AF | FNC |  |  |  | 180 MO | MRB 9 | T |  | 352100-720-802 | 1 1 | 1.49 1.49 |  |  | A319 POST 153555 (35-1062), (35-1072)
R | 2-35 | 352142-01-1 | MRB 35.20.00/03 |  |  | 200 | PASSENGER OXYGEN SYSTEM (CHEMICAL) DISCARD CHEMICAL OXYGEN GENERATORS NOTE: INTERVAL: - FOR INTERVAL SELECTED FOR THE VARIOUS PART NUMBERS REFER TO APPENDIX 3. - INTERVAL IS TO BE COUNTED FROM MANUFACTURING DATE OF THE COMPONENT OR FROM DATE OF PREVIOUS TASK ACCOMPLISHMENT. | AF | DIS |  |  |  | VR NOTE | MRB 9 | T |  | 352100-920-001 | 1 | 24.50 |  |  | A318 OR A319 PRE 33125 (35-1072) OR A320 OR A321
R | 2-35 | 353000-01-1 | MRB 35.30.00/01 |  |  | 200 | PORTABLE OXYGEN CYLINDERS CHECK CONNECTING HOSE, MASK AND PRESSURE ON CYLINDER PRESSURE GAUGE. | AF | VCK |  |  |  | 4 MO | MRB 9 |  |  | 353242-210-002 | 1 | 0.17 |  |  | ALL
R | 2-35 | 353000-02-1 | MRB 35.30.00/02 |  |  | 200 | PORTABLE OXYGEN REMOVE PORTABLE OXYGEN CYLINDER ASSEMBLY FOR IN SHOP HYDROSTATIC TEST AND FUNCTIONAL CHECK OF REGULATOR VALVE ASSEMBLY. NOTE: INTERVAL: - FOR INTERVAL SELECTED FOR THE VARIOUS PART NUMBERS REFER TO APPENDIX 3. - INTERVAL IS TO BE COUNTED FROM MANUFACTURING DATE OF THE COMPONENT OR FROM DATE OF PREVIOUS TASK ACCOMPLISHMENT. | AF | FNC |  |  |  | VR NOTE | MRB 9 | T |  | 353242-750-001 | 1 | 0.30 |  |  | ALL
| 2-35 | 353000-04-1 | MRB 35.30.00/03 |  |  | 200 | PORTABLE OXYGEN VISUAL CHECK OF CYLINDER ATTACHMENTS | AF | VCK |  |  |  | 160 MO OR 24000 FH | LUR MRB 9 |  |  | 353242-210-001 | 1 | 0.20 |  |  | ALL
| 2-35 | 353000-05-1 | MRB 35.30.00/04 |  |  | 200 | PROTECT. BREATHING EQPT (CKPT & CABIN) VISUAL CHECK OF THE TAMPER SEAL/SERVICEABILITY INDICATION OF THE PROTECTIVE BREATHING EQUIPMENT | AF | VCK |  |  |  | 4 MO | MRB 8 |  |  | 353000-210-006 | 1 | 0.20 |  |  | A/C WITH PROTECTIVE BREATHING EQUIPMENT (SMOKE HOODS) INSTALLED
R | 2-35 | 353000-06-1 | MRB 35.30.00/05 |  |  | 200 | PROTECT. BREATHING EQPT (CKPT & CABIN) DISCARD PROTECTIVE BREATHING EQUIPMENT NOTE: INTERVAL: - FOR INTERVAL SELECTED FOR THE VARIOUS PART NUMBERS REFER TO APPENDIX 3. - INTERVAL IS TO BE COUNTED FROM MANUFACTURING DATE OF THE COMPONENT OR FROM DATE OF PREVIOUS TASK ACCOMPLISHMENT. | AF | DIS |  |  |  | VR NOTE | MRB 8 | T |  | 353000-920-001 | 1 | 0.20 |  |  | A/C WITH PROTECTIVE BREATHING EQUIPMENT (SMOKE HOODS) INSTALLED
| 2-35 | 353000-07-1 | MRB 35.30.00/06 |  |  | 200 | PORTABLE OXYGEN DETAILED INSPECTION OF PORTABLE OXYGEN MASK | AF | DET |  |  |  | 24 MO | MRB 9 |  |  | 353000-220-001 | 1 | 0.20 |  |  | ALL
| 2-36 | 361100-01-1 | MRB 36.11.00/03 | 437AL 438AR 451AL 452AR 447AL 448AR 461AL 462AR |  | 450 460 | ENGINE BLEED AIR SUPPLY SYSTEM FUNCTIONAL CHECK OF OVERPRESSURE VALVE | AF | FNC |  |  |  | 60 MO OR 22000 FH | MRB 9 |  |  | 361153-720-001 | 1 1 | 0.10 0.10 | 0.32 0.32 |  | CEO
| 2-36 | 361100-02-1 | MRB 36.11.01/01 | 437AL 438AR 451AL 452AR 447AL 448AR 461AL 462AR |  | 450 460 | ENGINE BLEED AIR SUPPLY SYSTEM FUNCTIONAL CHECK OF OVERPRESSURE VALVE | AF | FNC |  |  |  | 180 MO OR 25000 FH | LUR MRB 9 |  |  | 361153-720-802 | 1 1 | 0.10 0.10 | 0.32 0.32 |  | PW1100G
| 2-36 | 361100-03-1 | MRB 36.11.01/01 | 413CT 423CT |  | 410 420 | ENGINE BLEED AIR SUPPLY SYSTEM FUNCTIONAL CHECK OF OVERPRESSURE VALVE. | AF | FNC |  |  |  | 144 MO OR 25000 FH | LUR MRB 9 |  |  | 361153-720-803 | 1 1 | 0.10 0.10 | 0.14 0.14 |  | LEAP-1A
| 2-36 | 361100-04-1 |  | 437AL 438AR 447AL 448AR |  | 410 420 | ENGINE BLEED AIR SUPPLY SYSTEM DETAILED INSPECTION OF PYLON ANTI-ICE DUCT. | AF | DET |  |  |  | 24 MO | ISB |  |  | ISB 36-1035 | 1 1 | 1.00 1.00 | 0.06 0.06 |  | IAE A320 PRE 25027 (36-1034) OR IAE A321 PRE 25027 (36-1034)
| 2-36 | 361100-05-1 | MRB 36.12.00/06 | 191BB 192BB |  | 191 192 | ENGINE BLEED AIR SUPPLY SYSTEM REMOVE AND REPLACE COMBO SEALS ON PACK INLET INCL. ON SLEEVES DOWNSTREAM AND UPSTREAM OF FLOW CONTROL VALVE NOTE: INTERVAL: - DEPENDING ON OPERATING ENVIRONMENT AND OPERATORS EXPERIENCE, A LESS FREQUENT OR MORE FREQUENT INITIAL INTERVAL MAY BE USED. PLANNING: - TASK MAY BE COMBINED WITH TASK 215200-07-1. | AF | DIS |  |  |  | 48 MO OR 12000 FH NOTE | MRB 6 SIL |  |  | 361241-920-001 SIL 36-047 | 4 4 | 4.00 4.00 | 0.10 0.10 |  | PRE 32027 (36-1043)
| 2-36 | 361100-06-1 |  | 414FR 471AL 471AR 472AR 423FL 481AL 481AR 482AR |  | 410 420 | ENGINE BLEED AIR SUPPLY SYSTEM PERFORM LEAK CHECK ON THE COMBO SEALS ON THE PYLON DUCT SLEEVES (DOWNSTREAM PRECOOLER) NOTE: DEPENDING ON OPERATING ENVIRONMENT AND OPERATOR'S EXPERIENCE,A LESS OR A MORE FREQUENT INITIAL INTERVAL MAY BE USED | AF | CHK |  |  |  | 40 MO | SIL |  |  | 361100-790-002 SIL 36-047 | 2 2 | 0.10 0.10 | 0.15 0.15 |  | ALL
| 2-36 | 361100-07-1 |  | 191BT 192BT 521AB 521AT 621AB 621AT |  | 190 520 620 | ENGINE BLEED AIR SUPPLY SYSTEM PERFORM LEAK CHECK ON - THE FLEXIBLE SEALS ON THE PYLON TO WING DUCTING - THE WING TO FUSELAGE FLEXIBLE 'S-DUCT' NOTE: DEPENDING ON OPERATING ENVIRONMENT AND OPERATOR'S EXPERIENCE,A LESS OR A MORE FREQUENT INITIAL INTERVAL MAY BE USED | AF | CHK |  |  |  | 40 MO | SIL |  |  | 361148-790-002 SIL 36-047 | 1 1 1 | 1.00 1.00 1.00 | 0.22 0.05 0.05 |  | PRE 28414
R | 2-36 | 361100-08-1 |  |  |  | 450 460 | ENGINE BLEED AIR SUPPLY SYSTEM DETAILED INSPECTION OF HIGH PRESSURE BLEED AIR DUCT BEND RADIUS. | AF | DET |  |  |  | 24 MO OR 1800 FC | LUR VSB |  |  | 361149-200-004 VSB RA32036-13 | 1 1 | 0.10 0.10 |  |  | CFM56-5B/P (SAC) POST 33035 (71-1032) OR CFM56-5B/P (SAC) POST 154511 (71-1057) OR CFM56-5B/2P (DAC) POST 154511 (71-1057) OR CFM56-5B/3 (TI) POST 154511 (71-1057)
R | 2-36 | 361100-08-2 |  |  |  | 450 460 | ENGINE BLEED AIR SUPPLY SYSTEM DETAILED INSPECTION OF HIGH PRESSURE BLEED AIR DUCT BEND RADIUS. | AF | DET |  |  |  | 9 MO OR 750 FC | LUR VSB |  |  | 361149-200-004 VSB RA32036-13 | 1 1 | 0.10 0.10 |  |  | CFM56-5B/2P (DAC) POST 33035 (71-1032) PRE 154511 (71-1057) OR CFM56-5B/3 (TI) PRE 154511 (71-1057)
R | 2-36 | 361100-09-1 |  |  |  | 450 460 | ENGINE BLEED AIR SUPPLY SYSTEM DETAILED INSPECTION OF UPPER HIGH PRESSURE BLEED AIR DUCT BEND RADIUS | AF | SDI |  |  |  | 9 MO OR 750 FC | LUR ISB |  |  | ISB 36-1041 | 1 1 | 1.00 1.00 |  |  | CFM56-5B PRE 33035 (71-1032)
R | 2-36 | 361100-10-1 |  |  |  | 450 460 | ENGINE BLEED AIR SUPPLY SYSTEM DETAILED INSPECTION OF UPPER HIGH PRESSURE BLEED AIR DUCT SUPPORT LINK DOUBLER AND ITS ASSOCIATED LINKS | AF | SDI |  |  |  | 24 MO | ISB |  |  | ISB 36-1041 | 1 1 | 2.00 2.00 |  |  | CFM56-5B PRE 33035 (71-1032)
R | 2-36 | 361101-01-1 | SEMR 361101-00001-1-E |  |  | 410 420 | ENGINE BLEED AIR SUPPLY SYSTEM DISCARD PRE COOLER EXCHANGER (PCE) UPPER SEAL. | AF | DIS |  |  | 72 MO OR 20000 FC OR 40000 FH | 72 MO OR 20000 FC OR 40000 FH | SEMR |  |  | 545222-300-801 | 1 1 | 0.48 0.48 |  |  | NEO
| 2-36 | 361141-01-1 |  | 437AL 451AL 447AL 461AL |  | 453 463 | IP BLEED CHECK VALVE REMOVE INTERMEDIATE PRESSURE BLEED CHECK VALVE FOR OVERHAUL | EN | RST |  |  |  | 36 MO OR 5500 FH | LUR ISB |  |  | ISB 36-1013 | 1 1 | 0.50 0.50 | 0.08 0.08 |  | CFM56-5 PRE 22524 (36-1018)
| 2-36 | 361141-03-1 | MRB 36.11.00/04 | 437AL 451AL 447AL 461AL |  | 453 463 | IP BLEED CHECK VALVE CHECK OF IP BLEED CHECK VALVE FOR CONDITION | EN | DET |  |  |  | 36 MO OR 7500 FH | LUR MRB 6 |  |  | 361141-200-001 | 1 1 | 0.25 0.25 | 0.08 0.08 |  | CFM56-5
| 2-36 | 361141-04-1 | MRB 36.11.00/05 | 437AL 451AL 447AL 461AL |  | 450 460 | IP BLEED CHECK VALVE CHECK OF IP BLEED CHECK VALVE FOR CONDITION | EN | DET |  |  |  | 80 MO OR 12000 FH | LUR MRB 6 |  |  | 361141-200-010 | 1 1 | 0.50 0.50 | 0.08 0.08 |  | IAE
| 2-36 | 361141-05-1 | MRB 36.11.00/05 | 437AL 451AL 447AL 461AL |  | 450 460 | IP BLEED CHECK VALVE CHECK OF IP BLEED CHECK VALVE FOR CONDITION | EN | DET |  |  |  | 80 MO OR 12000 FH | LUR MRB 6 |  |  | 361141-200-801 | 1 1 | 0.50 0.50 | 0.08 0.08 |  | PW6000A
| 2-36 | 361141-06-1 | MRB 36.11.01/02 | 437AL 451AL 447AL 461AL |  | 450 460 | IP BLEED CHECK VALVE REMOVE INTERMEDIATE PRESSURE BLEED CHECK VALVE FOR DETAILED INSPECTION | EN | DET |  |  |  | 96 MO OR 8000 FC OR 12000 FH | LUR MRB 6 |  |  | 361141-200-802 | 1 1 | 1.00 1.00 | 0.08 0.08 |  | PW1100G
| 2-36 | 361141-07-1 | MRB 36.11.01/03 | 437AL 438AR 452AR 447AL 448AR 462AR |  | 450 460 | IP BLEED CHECK VALVE REMOVE INTERMEDIATE PRESSURE BLEED CHECK VALVE FOR DETAILED INSPECTION. | EN | DET |  |  |  | 72 MO OR 8000 FC OR 12000 FH | LUR MRB 6 |  |  | 361141-200-803 | 1 1 | 1.00 1.00 | 0.26 0.26 |  | LEAP-1A
| 2-36 | 361143-01-1 | MRB 36.11.00/02 | 413DL 423DL |  | 413 423 | THERMOSTAT - FAN AIR VALVE CONTROL REMOVE THE THERMOSTAT-FILTER OF THE FAN AIR VALVE-CONTROL FOR CLEANING. NOTE: DEPENDING ON OPERATING ENVIRONMENT AND OPERATORS EXPERIENCE, A LESS FREQUENT OR MORE FREQUENT INITIAL INTERVAL MAY BE USED. | AF | RST |  |  |  | 48 MO OR 6000 FH NOTE | LUR MRB 6 SIL |  |  | 361143-100-001 SIL 36-055 | 1 1 | 0.50 0.50 | 0.08 0.08 |  | CEO POST 27723 (36-1038)
| 2-36 | 361143-02-1 | MRB 36.11.00/02 | 413DL 423DL |  | 413 423 | THERMOSTAT - FAN AIR VALVE CONTROL REMOVE THE THERMOSTAT-FILTER OF THE FAN AIR VALVE-CONTROL FOR CLEANING NOTE: DEPENDING ON OPERATING ENVIRONMENT AND OPERATORS EXPERIENCE, A LESS FREQUENT OR MORE FREQUENT INITIAL INTERVAL MAY BE USED. | AF | RST |  |  |  | 48 MO OR 6000 FH NOTE | LUR MRB 6 |  |  | 361143-100-002 | 1 1 | 0.50 0.50 | 0.08 0.08 |  | CEO PRE 27723 (36-1038)
R | 2-36 | 361148-01-1 | MRB 36.12.00/04 | 191BT 191DB 192BT 521AB 521BB 521BT 521CB 521EB 522AB 413DL 413DT 414FR 423DL 423DT 423FL 471AR 481AL 621AB 621BB 621BT 621CB 621EB 622AB |  | 500 600 | AIR BLEED DUCTS,WING PERFORM LEAK CHECK ON BLEED AIR DUCTING IN WING AREA BETWEEN BLEED AIR PRECOOLER, WING ANTI ICE VALVE AND WING/FUSELAGE CONNECTION NOTE: PLANNING: - TASK MAY BE COMBINED WITH TASKS 361200-02-1 AND 361200-03-1. INTERVAL: - DEPENDING ON OPERATING ENVIRONMENT AND OPERATORS EXPERIENCE, A LESS FREQUENT OR MORE FREQUENT INITIAL INTERVAL MAY BE USED. | EN | FNC |  |  |  | 144 MO OR 22000 FH NOTE | LUR MRB 6 SIL |  |  | 361148-790-001 SIL 36-047 | 1 1 | 0.50 0.50 | 0.67 0.93 |  | ALL
| 2-36 | 361149-01-1 |  | 413DL 414FR 423DL 423FL |  | 410 420 | AIR BLEED PRECOOLER OUTLET DUCT DETAILED INSPECTION OF THE THERMOSTAT SUPPORT DUCT NOTE: - INTERVAL IS "750 FH" FOR FOLLOWING MOD CONFIG: POST 21500 PRE 22904 P2768 (SB 36-1022) PRE 22904 P2795 (SB 36-1023) - INTERVAL IS "48 MO" FOR FOLLOWING MOD CONFIG: PRE 21500 PRE 22904 P2795 (SB 36-1023) OR POST 22904 P2768 (SB 36-1022) PRE 22904 P2795 (SB 36-1023) | EN | DET |  |  |  | NOTE | ISB |  |  | ISB 36-1020 | 1 1 | 0.05 0.05 | 0.14 0.14 |  | A320 IAE PRE 22904 (36-1023)
| 2-36 | 361149-02-1 |  | 413DL 414FR 423DL 423FL |  | 410 420 | AIR BLEED PRECOOLER OUTLET DUCT DETAILED INSPECTION OF THE THERMOSTAT SUPPORT DUCT NOTE: - INTERVAL IS "750 FH" FOR FOLLOWING MOD CONFIG: POST 21500 PRE 22904 P2768 (SB 36-1022) PRE 22904 P2795 (SB 36-1023) - INTERVAL IS "48 MO" FOR FOLLOWING MOD CONFIG: PRE 21500 PRE 22904 P2795 (SB 36-1023) OR POST 22904 P2768 (SB 36-1022) PRE 22904 P2795 (SB 36-1023) | EN | DET |  |  |  | NOTE | ISB |  |  | ISB 36-1020 | 1 1 | 0.05 0.05 | 0.14 0.14 |  | A320 CFM56-5 PRE 22904 (36-1023)
R | 2-36 | 361200-01-1 | MRB 36.12.00/03 |  |  | 210 | AIR BLEED AIR SUPPLY & CROSSBLEED SYST OPERATIONAL CHECK OF CROSSBLEED VALVE IN MANUAL MODE | AF | OPC |  |  |  | 72 MO | MRB 9 |  |  | 361200-710-002 | 1 | 0.10 |  |  | ALL
R | 2-36 | 361200-02-1 | MRB 36.12.00/07 |  | REFER TO AMM FOR ACCESS/PREPARATION; | 150 160 190 310 | APU BLEED AIR SUPPLY & CROSSBLEED SYST PERFORM LEAK CHECK ON APU BLEED AIR DUCTING (UPSTREAM THE APU BLEED CHECK VALVE) NOTE: PLANNING: - TASK MAY BE COMBINED WITH TASKS 361148-01-1 AND 361200-03-1. INTERVAL: - DEPENDING ON OPERATING ENVIRONMENT AND OPERATORS EXPERIENCE, A LESS FREQUENT OR MORE FREQUENT INITIAL INTERVAL MAY BE USED. | EN | FNC |  |  |  | 160 MO OR 24000 FH NOTE | LUR MRB 6 SIL |  |  | 361200-790-002 SIL 36-047 | 1 1 1 1 | 0.50 0.50 0.50 0.50 |  | TBD | ALL
D | 2-36 | 361200-02-2 |  |  |  |  | ************** TASK DELETED **************
D | 2-36 | 361200-02-3 |  |  |  |  | ************** TASK DELETED **************
D | 2-36 | 361200-02-4 |  |  |  |  | ************** TASK DELETED **************
R | 2-36 | 361200-03-1 | MRB 36.12.00/05 | 147AB 147EB 147FB 191BB 191EB 191JB 197BB 197KB 197SB 192EB 192FB 192KB 196AB |  | 191 192 | APU BLEED AIR SUPPLY & CROSSBLEED SYST LEAK CHECK OF BLEED AIR DUCTING IN FUSELAGE AREA BETWEEN APU BLEED CHECK VALVE, AIR CONDITIONING PACK AND WING/FUSELAGE CONNECTION NOTE: PLANNING: - TASK MAY BE COMBINED WITH TASKS 361148-01-1 AND 361200-02-1. INTERVAL: - DEPENDING ON OPERATING ENVIRONMENT AND OPERATORS EXPERIENCE, A LESS FREQUENT OR MORE FREQUENT INITIAL INTERVAL MAY BE USED. | EN | FNC |  |  |  | 160 MO OR 24000 FH NOTE | LUR MRB 6 SIL |  |  | 361200-790-003 SIL 36-047 | 1 1 | 0.50 0.50 | 1.27 0.26 |  | ALL
| 2-36 | 361251-01-1 | MRB 36.12.00/02 | 197BB |  | 192 | APU BLEED CHECK VALVE REMOVE AND CHECK AUXILIARY POWER UNIT BLEED CHECK VALVE FOR CONDITION | AF | DET |  |  |  | 160 MO OR 24000 FH | LUR MRB 6,9 |  |  | 361251-200-001 | 1 | 0.50 | 0.15 |  | POST 24206 (36-1028) OR POST 30588
| 2-36 | 361251-01-2 | MRB 36.12.00/01 | 197BB |  | 192 | APU BLEED CHECK VALVE REMOVE AND CHECK AUXILIARY POWER UNIT BLEED CHECK VALVE FOR CONDITION | AF | DET |  |  |  | 73 MO OR 11000 FH | LUR MRB 6,9 |  |  | 361251-200-001 | 1 | 0.50 | 0.15 |  | PRE 24206 (36-1028) PRE 30588
R | 2-38 | 381000-01-1 | MRB 38.10.00/01 |  | REFER TO AMM FOR ACCESS/PREPARATION; | 171 | POTABLE WATER SYSTEM STERILIZATION OF POTABLE WATER SYSTEM AND DISCARD OF WATER FILTER ELEMENTS, IF INSTALLED NOTE: INTERVAL: - DEPENDING ON OPERATING ENVIRONMENT AND OPERATORS EXPERIENCE, A LESS FREQUENT OR MORE FREQUENT INITIAL INTERVAL MAY BE USED. | CA | RST |  |  |  | 3 MO NOTE | MRB 6,9 |  |  | 381000-670-002 | 2 | 3.00 |  | TBD | ALL
D | 2-38 | 381000-01-2 |  |  |  |  | ************** TASK DELETED **************
D | 2-38 | 381000-02-1 |  |  |  |  | ************** TASK DELETED **************
| 2-38 | 383100-02-1 | MRB 38.31.01/03 | 161DW 162DW |  | 170 | VACUUM TOILET SYSTEM INSPECT WATER SEPARATOR AND ASSOCIATED FILTER ELEMENT, AND CLEAN AS NECESSARY NOTE: DEPENDING ON OPERATING ENVIRONMENT AND OPERATORS EXPERIENCE, A LESS FREQUENT OR MORE FREQUENT INITIAL INTERVAL MAY BE USED. | UT | DET |  |  |  | 24 MO OR 7500 FH NOTE | MRB 9 |  |  | 383167-610-001 SIL 38-020 | 2 | 0.50 | 0.04 |  | A318 OR A319 PRE 27116 OR A320 POST 20109 PRE 21891 OR A320 POST 21999 PRE 21891 OR A321
| 2-38 | 383100-05-1 | MRB 38.31.01/06 | 161DW 162DW |  | 172 | VACUUM TOILET SYSTEM DETAILED INSPECTION OF CLEANLINESS INSIDE WASTE TANK NOTE: DEPENDING ON OPERATING ENVIRONMENT AND OPERATORS EXPERIENCE, A LESS FREQUENT OR MORE FREQUENT INITIAL INTERVAL MAY BE USED. | UT | DET |  |  |  | 24 MO OR 7500 FH NOTE | MRB 6 SIL |  |  | 383161-210-001 SIL 38-020 | 1 | 0.50 | 0.04 |  | A318 OR A319 OR A320 POST 20109 PRE 21891 OR A320 POST 21999 PRE 21891 OR A321
| 2-38 | 383100-06-1 | MRB 38.31.01/05 |  |  | 200 | VACUUM TOILET SYSTEM CLEANING OF VACUUM WASTE LINES WITH CHEMICAL CLEANING AGENT AND CRUSHED ICE NOTE: DEPENDING ON OPERATING ENVIRONMENT AND OPERATORS EXPERIENCE, A LESS FREQUENT OR MORE FREQUENT INITIAL INTERVAL MAY BE USED. | AF | RST |  |  |  | 2 MO OR 150 FH NOTE | LUR MRB 7 SIL |  |  | 383100-100-018 SIL 38-020 | 1 | 0.30 |  |  | A318 OR A319 OR A320 POST 20109 PRE 21891 OR A320 POST 21999 PRE 21891 OR A321
| 2-38 | 383100-07-1 |  |  |  | 200 | VACUUM TOILET SYSTEM CORRECTIVE VACUUM WASTE LINE CLEANING. NOTE: INTERVAL MAY BE ADJUSTED ACCORDING TO OPERATOR EXPERIENCE. | AF | RST |  |  |  | 48 MO OR 7500 FH NOTE | LUR SIL |  |  | 383100-100-004 SIL 38-020 | 2 | 10.00 |  |  | A318 OR A319 OR A320 POST 20109 PRE 21891 OR A320 POST 21999 PRE 21891 OR A321
| 2-38 | 383100-52-2 | MRB 38.31.01/03 | 161DW 162DW |  | 170 | VACUUM TOILET SYSTEM INSPECT WATER SEPARATOR AND ASSOCIATED FILTER ELEMENT AND CLEAN AS NECESSARY NOTE: - IF ACT INSTALLED IN THE AFT CARGO COMPARTMENT ACCESS THROUGH CABIN FLOOR 251DH AND 161EC. - DEPENDING ON OPERATING ENVIRONMENT AND OPERATORS EXPERIENCE, A LESS FREQUENT OR MORE FREQUENT INITIAL INTERVAL MAY BE USED. | UT | DET |  |  |  | 24 MO OR 7500 FH NOTE | MRB 9 |  |  | 383167-610-002 SIL 38-020 | 2 | 1.00 | 0.04 |  | A319 POST 27116
| 2-38 | 383102-01-1 | MRB 38.31.02/01 | 125AL 812 172AR |  | 125 171 | TOILET SYSTEM (RECIRCULATION TYPE) GENERAL VISUAL INSPECTION OF WASTE TANKS DRAIN PIPES. | UT | GVI |  |  |  | 48 MO OR 6000 FH | LUR MRB 9 |  |  | 383174-210-801 | 1 1 | 0.20 0.20 | 0.04 0.02 |  | A320 PRE 20109 PRE 21999
| 2-38 | 383155-01-1 |  |  |  | 200 | VACUUM TOILET RINSE VALVE REMOVE, CLEAN AND INSPECT TOILET RINSE VALVES FROM ALL TOILETS. NOTE: THE INTERVAL IS SELECTED TO FIT WITH THE CURRENT 2C EQUIVALENT CALENDAR TIME AS DEFINED IN A318/A319/A320/A321 MPD GENERAL INTRODUCTION. THE INTERVAL MAY BE ADAPTED TO AN INDIVIDUALLY ACHIEVED INTERVAL ESCALATION HENCE ALLOWING TO PERFORM THE TASK DURING THE TYPICAL 2C TASK PACKAGE. | UT | RST |  |  |  | 48 MO | SIL |  |  | 383155-100-001 SIL 38-031 | 1 | 0.35 |  |  | P/N 15800-348 REV.A OR P/N 15800-348 REV.B OR P/N 15800-348 REV.C
| 2-38 | 383200-01-1 | MRB 38.32.00/02 |  |  | 200 | WASTE WATER DRAIN CLEAN FILTER ELEMENT OF WASHBASIN DRAIN VALVES NOTE: DEPENDING ON OPERATING ENVIRONMENT AND OPERATORS EXPERIENCE, A LESS FREQUENT OR MORE FREQUENT INITIAL INTERVAL MAY BE USED. | UT | RST |  |  |  | 24 MO OR 1500 FH NOTE | LUR MRB 7 |  |  | 383200-100-002 SIL 38-029 | 1 | 0.10 |  |  | POST 26364 OR POST 26368 OR POST 28225 (38-1055)
| 2-38 | 383200-02-1 |  |  |  | 200 | SINK DRAIN AIR STOP VALVE REMOVE FOR CLEANING THE SINK DRAIN AIR STOP VALVE. NOTE: INTERVAL: - INTERVAL MAY BE ADJUSTED ACCORDING TO OPERATOR EXPERIENCE. | UT | RST |  |  |  | 48 MO OR 7500 FH NOTE | LUR SIL |  |  | 383200-100-003 SIL 38-029 | 1 | 0.30 |  |  | PRE 26364 PRE 26368 PRE 28225 (38-1055)
R | 2-38 | 384142-01-1 | MRB 38.40.00/01 |  | REFER TO AMM FOR ACCESS/PREPARATION; | 137 171 | AIR FILTER DISCARD SYSTEM FILTER ELEMENT | CA | DIS |  |  |  | 72 MO OR 24000 FH | MRB 6,9 |  |  | 384100-610-001 | 1 1 | 0.10 0.10 |  | TBD | ALL
D | 2-38 | 384142-01-2 |  |  |  |  | ************** TASK DELETED **************
R | 2-38 | 384241-01-1 | MRB 38.40.00/03 |  | REFER TO AMM FOR ACCESS/PREPARATION; | 137 172 | AIR SUPPLY DETAILED INSPECTION OF COMPRESSOR INLET FILTER. NOTE: INTERVAL: - DEPENDING ON OPERATING ENVIRONMENT AND OPERATORS EXPERIENCE, A LESS FREQUENT OR MORE FREQUENT INITIAL INTERVAL MAY BE USED. | CA | DET |  |  |  | 80 MO OR 12000 FH NOTE | LUR MRB 9 |  |  | 384200-210-001 | 1 1 | 0.05 0.05 |  | TBD | A319 POST 22628 (38-1063), (38-1085) OR A319 POST 25084 (38-1063), (38-1085) OR A320 POST 22630 OR A320 POST 25083 OR A321 POST 22628 (38-1063), (38-1097) OR A321 POST 25084 (38-1063), (38-1097)
D | 2-38 | 384241-01-2 |  |  |  |  | ************** TASK DELETED **************
R | 2-38 | 384241-02-1 | MRB 38.40.00/04 |  | REFER TO AMM FOR ACCESS/PREPARATION; | 137 163 | AIR SUPPLY DISCARD COMPRESSOR INLET FILTER ELEMENT. | CA | DIS |  |  |  | 80 MO OR 12000 FH | LUR MRB 9 |  |  | 384200-610-002 | 1 1 | 0.15 0.15 |  | TBD | A320 POST 21367 (38-1013) PRE 22630 PRE 25083 OR A320 POST 20288
D | 2-38 | 384241-02-2 |  |  |  |  | ************** TASK DELETED **************
R | 2-38 | 384242-01-1 | MRB 38.40.00/02 |  | REFER TO AMM FOR ACCESS/PREPARATION; | 137 163 171 | AIR SUPPLY DISCARD COMPRESSOR OUTLET FILTER ELEMENT. | CA | DIS |  |  |  | 72 MO OR 24000 FH | MRB 9 |  |  | 384200-610-001 | 1 1 1 | 0.10 0.10 0.10 |  | TBD | A319 POST 22628 (38-1063), (38-1085) OR A319 POST 25084 (38-1063), (38-1085) OR A320 POST 20288 OR A320 POST 21367 (38-1013) OR A320 POST 22630 OR A320 POST 25083 OR A321 POST 22628 (38-1063), (38-1097) OR A321 POST 25084 (38-1063), (38-1097)
D | 2-38 | 384242-01-2 |  |  |  |  | ************** TASK DELETED **************
D | 2-38 | 384242-01-3 |  |  |  |  | ************** TASK DELETED **************
R | 2-44 | 443400-02-1 | MRB 44.34.00/02 |  |  | 200 | ON BOARD MOBILE TELEPHONY SYSTEM CALIBRATION OF BASE TRANSCEIVER STATION | AV | RST |  |  |  | 24 MO | MRB 6 | T |  | 443400-820-001 | 1 | 0.20 |  |  | POST 36475 (23-1321), (44-1025), (44-1028), (44-1037), (44-1038), (44-1041) IF ON BOARD GSM-SYSTEM ACTIVATED
R | 2-44 | 443400-03-1 |  |  |  | 200 | ON BOARD MOBILE TELEPHONY SYSTEM REMOVE AIRCRAFT GSM SERVER (AGS) FOR IN SHOP BATTERY REPLACEMENT | AV | RST |  |  |  | 30 MO | SIL | T |  | 443400-920-801 SIL 44-003 | 1 | 0.42 |  |  | POST 36475 (23-1321), (44-1025), (44-1028), (44-1037), (44-1038), (44-1041) IF ON BOARD GSM-SYSTEM ACTIVATED
R | 2-46 | 464000-01-1 |  |  |  | 120 | CABIN INFORMATION SYSTEMS REPLACE HESU BATTERY PACK | EL | RST |  |  |  | 24 MO | SIL | T |  | 464100-920-801 SIL 46-018 | 1 | 0.49 |  |  | P/N Z450H000
R | 2-46 | 464000-02-1 | MRB 46.40.00/01 |  |  | 200 | CABIN INFORMATION SYSTEMS CALIBRATION OF BASE TRANSCEIVER STATION NOTE: INTERVAL: - FOR INTERVAL SELECTED FOR THE VARIOUS PART NUMBERS REFER TO APPENDIX 3. | AV | RST |  |  |  | VR NOTE | MRB 7 | T |  | 443400-820-802 | 1 | 0.20 |  |  | POST 152780 (44-1065) PRE 155971 (44-1065) IF OMTS ACTIVATED
| 2-47 | 470000-01-1 | MRB 47.00.00/01 | 191BB |  | 191 | INERT GAS GENERATION SYSTEM D-ULPA FILTER ELEMENT REPLACEMENT NOTE: INTERVAL: - IF SYSTEM IS DEACTIVATED WHEN TASK BECOMES DUE, TASK MAY BE POSTPONED UNTIL REACTIVATION. | AF | DIS |  |  |  | 48 MO OR 7000 FH NOTE | LUR MRB 9 |  |  | 471041-920-001 | 1 | 0.75 | 0.10 |  | POST 38196 OR POST 150500 (47-1002), (47-1004), (47-1007), (47-1021), (47-1023), (47-1026), (47-1029), (47-1032), (47-1035), (47-1041), (47-1044), (47-1047)
| 2-47 | 470000-02-1 | MRB 47.00.00/02 | 191AB 191BB |  | 191 | INERT GAS GENERATION SYSTEM AIR SEPARATOR MODULE REPLACEMENT NOTE: INTERVAL: - IF SYSTEM IS DEACTIVATED WHEN TASK BECOMES DUE, TASK MAY BE POSTPONED UNTIL REACTIVATION. | AF | DIS |  |  |  | 180 MO OR 27000 FH NOTE | LUR MRB 6 |  |  | 471043-920-001 | 1 | 0.75 | 0.26 |  | POST 38196 OR POST 150500 (47-1002), (47-1004), (47-1007), (47-1021), (47-1023), (47-1026), (47-1029), (47-1032), (47-1035), (47-1041), (47-1044), (47-1047)
D | 2-47 | 470000-03-1 |  |  |  |  | ************** TASK DELETED **************
D | 2-47 | 470000-04-1 |  |  |  |  | ************** TASK DELETED **************
R | 2-47 | 470000-05-1 | FAL 470000-00003-1-F | 191BB 241EF |  | 191 | INERT GAS GENERATION SYSTEM OPERATIONAL CHECK OF BOTH DUAL FLAPPER CHECK VALVES (DFCV) FOR REVERSE FLOW AND NITROGEN ENRICHED AIR (NEA) LINE FOR LEAKS. NOTE: TASK ONLY APPLICABLE TO AIRCRAFT ON WHICH IGGS PROVISIONS MOD 38195 HAS BEEN EMBODIED BY SB AND THE NEA LINE THROUGH THE MIXER UNIT BAY HAS BEEN ALSO FITTED AS PART OF THE SB WITH MOD 150499, BUT THE FTIS MOD 38062 IS NOT EMBODIED. | AF | OPC |  |  |  | 12000 FH | FAL |  |  | 472143-700-002 | 1 | 0.75 | 0.16 |  | POST 150499 (47-1001), (47-1003), (47-1006), (47-1020), (47-1022), (47-1025), (47-1028), (47-1031), (47-1034), (47-1040), (47-1043), (47-1046) PRE 38062 (47-1002), (47-1004), (47-1007), (47-1021), (47-1023), (47-1026), (47-1029), (47-1032), (47-1035), (47-1041), (47-1044), (47-1047) NOTE
R | 2-47 | 470000-06-1 | FAL 470000-00004-1-F | 191BB 241EF |  | 191 | INERT GAS GENERATION SYSTEM OPERATIONAL CHECK OF DUAL FLAPPER CHECK VALVES (DFCV) FOR REVERSE FLOW. NOTE: TASK ONLY APPLICABLE TO AIRCRAFT ON WHICH IGGS PROVISIONS MOD 38195 HAS BEEN EMBODIED IN PRODUCTION, BUT THE FTIS MOD 38062 IS NOT EMBODIED. | AF | OPC |  |  |  | 12000 FH | FAL |  |  | 472143-700-004 | 1 | 0.76 | 0.16 |  | POST 38195 PRE 38062 (47-1002), (47-1004), (47-1007), (47-1021), (47-1023), (47-1026), (47-1029), (47-1032), (47-1035), (47-1041), (47-1044), (47-1047) NOTE
| 2-49 | 491200-A1-1 | MRB 49.12.00/02-32 | 315AL 316AR |  | 315 | APU MOUNTS DETAILED INSPECTION OF APU SUSPENSION RODS, VIBRATION ISOLATOR STRUCTURE INCLUDING BRACKETS AND VISIBLE PART OF STRUCTURE ATTACHMENT FITTINGS NOTE: TASK MAY BE ACCOMPLISHED AT OPPORTUNITY OF APU CHANGE | EN | DET |  |  |  | 80 MO NOTE | MRB 9 |  |  | 491200-210-004 | 1 | 0.30 | 0.02 |  | APS 3200
| 2-49 | 491200-A2-1 | MRB 49.12.00/01-32 | 315AL 316AR |  | 315 316 | APU MOUNTS GENERAL VISUAL INSPECTION OF APU SUSPENSION SYSTEM FOR CONDITION AND SECURITY. | AF | GVI |  |  |  | 20 MO | MRB 9 |  |  | 491200-210-005 | 1 1 | 0.55 0.55 | 0.01 0.01 |  | APS 3200
| 2-49 | 491200-B1-1 | MRB 49.12.00/02-13 | 315AL 316AR |  | 315 | APU MOUNTS DETAILED INSPECTION OF APU SUSPENSION RODS, VIBRATION ISOLATOR STRUCTURE INCLUDING BRACKETS AND VISIBLE PART OF STRUCTURE ATTACHMENT FITTINGS NOTE: TASK MAY BE ACCOMPLISHED AT OPPORTUNITY OF APU CHANGE | EN | DET |  |  |  | 80 MO NOTE | MRB 9 |  |  | 491200-210-007 | 1 | 0.30 | 0.02 |  | 131-9(A)
| 2-49 | 491200-B2-1 | MRB 49.12.00/01-13 | 315AL 316AR |  | 315 316 | APU MOUNTS GENERAL VISUAL INSPECTION OF APU SUSPENSION SYSTEM FOR CONDITION AND SECURITY. | AF | GVI |  |  |  | 20 MO | MRB 9 |  |  | 491200-210-804 | 1 1 | 0.55 0.55 | 0.01 0.01 |  | 131-9(A)
| 2-49 | 491200-01-1 | MRB 49.12.00/01-36 |  |  | 315 | APU MOUNTS DETAILED INSPECTION OF APU SUSPENSION RODS, VIBRATION ISOLATOR STRUCTURE INCLUDING BRACKETS AND VISIBLE PART OF STRUCTURE ATTACHMENT FITTINGS NOTE: TASK MAY BE ACCOMPLISHED AT OPPORTUNITY OF APU CHANGE | AF | DET |  |  |  | 80 MO NOTE | MRB 9 |  |  | 491200-210-001 | 1 | 0.30 |  |  | GTCP 36-300
| 2-49 | 491200-02-1 | MRB 49.12.00/02-36 | 315AL 316AR |  | 315 316 | APU MOUNTS GENERAL VISUAL INSPECTION OF APU SUSPENSION SYSTEM FOR CONDITION AND SECURITY. | AF | GVI |  |  |  | 20 MO | MRB 9 |  |  | 491200-210-002 | 1 1 | 0.55 0.55 | 0.01 0.01 |  | GTCP 36-300
| 2-49 | 491200-03-1 |  | 315AL 316AR |  | 315 | APU MOUNTS DETAILED INSPECTION OF THE TIE-ROD FORK ENDS | AF | DET |  |  |  | 6 MO OR 600 FH | LUR ISB |  |  | ISB 49-1006 | 1 | 0.75 | 0.02 |  | A320 GTCP 36-300 PRE 21827 (49-1009) PRE 21999
| 2-49 | 491300-A1-1 | MRB 49.13.00/01-32 | 315AL 316AR |  | 310 | FIRE SEALS GENERAL VISUAL INSPECTION OF ALL APU COMPARTMENT FIRE WALLS AND SEALS: - COMPARTMENT DOORS - FWD AND AFT FIRE WALLS - SIDE FIRE WALLS - UPPER FIRE WALL | EN | GVI |  |  |  | 20 MO | MRB 8 |  |  | 491300-200-002 | 1 | 1.42 | 0.02 |  | APS 3200
| 2-49 | 491300-B1-1 | MRB 49.13.00/01-13 | 315AL 316AR |  | 310 | FIRE SEALS GENERAL VISUAL INSPECTION OF ALL APU COMPARTMENT FIRE WALLS AND SEALS: - COMPARTMENT DOORS - FWD AND AFT FIRE WALLS - SIDE FIRE WALLS - UPPER FIRE WALL | EN | GVI |  |  |  | 20 MO | MRB 8 |  |  | 491300-200-003 | 1 | 1.42 | 0.02 |  | 131-9(A)
| 2-49 | 491300-01-1 | MRB 49.13.00/01-36 | 315AL 316AR |  | 310 | FIRE SEALS GENERAL VISUAL INSPECTION OF ALL APU COMPARTMENT FIRE WALLS AND SEALS: - COMPARTMENT DOORS - FWD AND AFT FIRE WALLS - SIDE FIRE WALLS - UPPER FIRE WALL | EN | GVI |  |  |  | 20 MO | MRB 8 |  |  | 491300-200-001 | 1 | 1.42 | 0.02 |  | GTCP 36-300
| 2-49 | 491600-A1-1 | MRB 49.16.00/03-32 | 314AR 315AL 316AR |  | 310 | AIR INTAKE SYSTEM DETAILED INSPECTION OF APU AIR INTAKE, DIFFUSER ELBOW, SEALS AND FELT METAL | EN | DET |  |  |  | 40 MO | MRB 9 |  |  | 491600-210-002 | 1 | 0.30 | 0.05 |  | APS 3200
| 2-49 | 491600-A2-1 | MRB 49.16.00/04-32 |  |  | 310 | AIR INTAKE SYSTEM OPERATIONAL CHECK OF AIR INTAKE FLAP AND DIVERTER | EN | OPC |  |  |  | 48 MO | MRB 9 |  |  | 491600-710-002 | 1 | 0.30 |  |  | A320 APS 3200 PRE 21817 PRE 21999
R | 2-49 | 491600-A4-1 |  | 315AL 316AR |  | 310 | AIR INTAKE SYSTEM CLEANING OF APU AIR INTAKE | AF | RST |  |  |  | 2400 FH | EASA AD FAA AD ISB |  |  | EASA AD 2016-0176 FAA AD 2007-13-08 ISB 49-1068 | 1 | 1.50 | 0.02 |  | APS 3200 PRE 35803 (49-1070) PRE 152289 (49-1098) PRE 152645 (49-1102)
R | 2-49 | 491600-A5-1 |  | 315AL 316AR |  | 310 | APU AIR INTAKE SYSTEM GENERAL VISUAL INSPECTION OF APU AIR INLET PLENUM AND APU AIR INTAKE. | EN | GVI |  |  |  | 600 FH | EASA AD FAA AD ISB |  |  | EASA AD 2016-0176 FAA AD 2007-13-08 ISB 49-1068 | 1 | 0.20 | 0.02 |  | APS 3200 PRE 35803 (49-1070) PRE 152289 (49-1098) PRE 152645 (49-1102)
| 2-49 | 491600-B1-1 | MRB 49.16.00/01-13 | 314AR 316AR 315AL |  | 313 315 | AIR INTAKE SYSTEM DETAILED INSPECTION OF APU AIR INTAKE, DIFFUSER ELBOW, SEALS AND FELT METAL | EN | DET |  |  |  | 40 MO | MRB 9 |  |  | 491600-200-002 | 1 1 | 0.15 0.15 | 0.04 0.01 |  | 131-9(A)
| 2-49 | 491600-B4-1 | MRB 49.16.00/04-13 | 831 314AR 316AR 315AL |  | 210 310 315 | AIR INTAKE SYSTEM OPERATIONAL CHECK OF AIR INTAKE FLAP AND DIVERTER | EN | OPC |  |  |  | 48 MO | MRB 9 |  |  | 491600-710-003 | 1 1 1 | 0.50 0.50 0.50 | 0.02 0.04 0.01 |  | A320 131-9(A) PRE 21817 PRE 21999
R | 2-49 | 491600-B5-1 |  | 315AL 316AR |  | 315 | AIR INTAKE SYSTEM CLEANING OF APU AIR INTAKE | AF | RST |  |  |  | 2400 FH | EASA AD FAA AD ISB |  |  | EASA AD 2016-0176 FAA AD 2007-13-08 ISB 49-1068 | 1 | 1.50 | 0.02 |  | 131-9(A) PRE 35936 (49-1075) PRE 155015 (49-1107) PRE 157848
R | 2-49 | 491600-B6-1 |  | 315AL 316AR |  | 310 | APU AIR INTAKE SYSTEM GENERAL VISUAL INSPECTION OF APU AIR INLET PLENUM AND APU AIR INTAKE. | EN | GVI |  |  |  | 600 FH | EASA AD FAA AD ISB |  |  | EASA AD 2016-0176 FAA AD 2007-13-08 ISB 49-1068 | 1 | 0.20 | 0.02 |  | 131-9(A) PRE 35936 (49-1075) PRE 155015 (49-1107) PRE 157848
| 2-49 | 491600-01-1 | MRB 49.16.00/02-36 | 314AR 315AL 316AR |  | 310 | AIR INTAKE SYSTEM DETAILED INSPECTION OF APU AIR INTAKE, DIFFUSER ELBOW, SEALS AND FELT METAL | AF | DET |  |  |  | 40 MO | MRB 9 |  |  | 491600-210-001 | 1 | 0.30 | 0.05 |  | GTCP 36-300
| 2-49 | 491600-02-1 | MRB 49.16.00/03-36 |  |  | 210 | AIR INTAKE SYSTEM OPERATIONAL CHECK OF AIR INTAKE FLAP AND DIVERTER | AF | OPC |  |  |  | 48 MO | MRB 9 |  |  | 491600-710-001 | 2 | 0.10 |  |  | A320 GTCP 36-300 PRE 21817 PRE 21999
R | 2-49 | 491600-03-1 |  | 315AL 316AR |  | 310 | AIR INTAKE SYSTEM CLEANING OF APU AIR INTAKE | AF | RST |  |  |  | 2400 FH | EASA AD ISB |  |  | EASA AD 2016-0176 ISB 49-1068 | 1 | 1.50 | 0.02 |  | GTCP 36-300 PRE SB 49-1077
R | 2-49 | 491600-04-1 |  | 315AL 316AR |  | 310 | APU AIR INTAKE SYSTEM GENERAL VISUAL INSPECTION OF APU AIR INLET PLENUM AND APU AIR INTAKE. | EN | GVI |  |  |  | 600 FH | EASA AD ISB |  |  | EASA AD 2016-0176 ISB 49-1068 | 1 | 0.20 | 0.02 |  | GTCP 36-300 PRE SB 49-1077
| 2-49 | 492000-01-1 | MRB 49.20.00/01-36 | 315AL 316AR |  | 310 | ENGINE DETAILED INSPECTION OF MAGNETIC CHIP DETECTOR | EN | DET |  |  |  | 6 MO OR 750 FH | LUR MRB 7 |  |  | 499142-200-001 | 1 | 0.10 | 0.02 |  | GTCP 36-300
N | 2-49 | 492100-A1-1 |  | 315AL 316AR | APU REMOVED; | 315 | POWER SECTION REMOVE APU FOR IN SHOP DISCARD OF POWER SECTION IMPELLER, FIRST-STAGE TURBINE DISK AND SECOND-STAGE TURBINE DISK. NOTE: INTERVAL: - REFER TO ROTATING COMPONENTS LIFE LIMITS AS SPECIFIED IN VSB APS-49-320150 FOR FOR INTERVAL. | EN | DIS |  |  |  | NOTE | VSB | T |  | VSB APS-49-320150 | 0 | N/A | 0.02 | 7.50 | APS 3200
| 2-49 | 492100-B5-1 | MRB 49.21.00/05-13 | 315AL 316AR 317AL | APU REMOVED; | 315 317 | POWER SECTION DISCARD LIFE LIMITED PARTS OF THE APU POWER SECTION IN ACCORDANCE WITH OEM RECOMMENDATION NOTE: INTERVAL: - REFER TO ROTATING GROUP LIFE LIMITED COMPONENTS SECTION OF ENGINE MANUAL (APU HONEYWELL 131-9A) FOR INTERVAL. | EN | DIS |  |  |  | NOTE | MRB 7 | T |  | 492100-920-007 | 0 0 | N/A N/A | 0.02 0.02 | 7.50 | 131-9(A)
N | 2-49 | 492300-A1-1 |  | 315AL 316AR | APU REMOVED; | 315 | POWER SECTION REMOVE APU FOR IN SHOP DISCARD OF LOAD COMPRESSOR IMPELLER. NOTE: INTERVAL: - REFER TO ROTATING COMPONENTS LIFE LIMITS AS SPECIFIED IN VSB APS-49-320150 FOR FOR INTERVAL. | EN | DIS |  |  |  | NOTE | VSB | T |  | VSB APS-49-320150 | 0 | N/A | 0.02 | 7.50 | APS 3200
| 2-49 | 493000-B1-1 | MRB 49.30.00/02-13 | 315AL 316AR |  | 315 | ENGINE FUEL AND CONTROL DISCARD FUEL INLET FILTER ELEMENT | EN | DIS |  |  |  | 72 MO OR 8500 FH | LUR MRB 9 |  |  | 493241-920-001 | 1 | 0.15 | 0.02 |  | 131-9(A)
| 2-49 | 493100-01-1 | MRB 49.31.00/01-36 | 315AL |  | 310 | FUEL DISTRIBUTION VISUAL CHECK OF FUEL FILTER DIFFERENTIAL PRESSURE INDICATOR. | EN | VCK |  |  |  | 12 MO OR 1500 FH | LUR MRB 9 |  |  | 493211-210-001 | 1 | 0.02 | 0.01 |  | GTCP 36-300
| 2-49 | 493400-A1-1 | MRB 49.34.00/01-32 |  |  | 210 | APU FUEL LOW PRESSURE WARNING OPERATIONAL CHECK OF APU FUEL LOW PRESSURE CIRCUIT | EN | OPC |  |  |  | 24 MO | MRB 9 |  |  | 493100-710-002 | 1 | 0.10 |  |  | APS 3200
| 2-49 | 493400-B1-1 | MRB 49.34.00/01-13 | 315AL 316AR |  | 210 | APU FUEL LOW PRESSURE WARNING OPERATIONAL CHECK OF APU FUEL LOW PRESSURE CIRCUIT | EN | OPC |  |  |  | 24 MO | MRB 9 |  |  | 493100-710-003 | 1 | 0.10 | 0.02 |  | 131-9(A)
| 2-49 | 493400-01-1 | MRB 49.34.00/01-36 |  |  | 210 | APU FUEL LOW PRESSURE WARNING OPERATIONAL CHECK OF APU FUEL LOW PRESSURE CIRCUIT | EN | OPC |  |  |  | 24 MO | MRB 9 |  |  | 493100-710-001 | 1 | 0.10 |  |  | GTCP 36-300
| 2-49 | 494000-A1-1 | MRB 49.40.00/02-32 | 315AL 316AR |  | 316 | IGNITION AND STARTING REMOVE AND DISCARD IGNITER PLUGS | EN | DIS |  |  |  | 24 MO OR 2250 FH | LUR MRB 9 |  |  | 494141-920-001 | 1 | 0.05 | 0.02 |  | APS 3200
| 2-49 | 494000-B2-1 | MRB 49.40.00/02-13 | 315AL 316AR |  | 315 | IGNITION AND STARTING DETAILED INSPECTION OF IGNITER PLUG | EN | DET |  |  |  | 40 MO OR 6000 FH | LUR MRB 7 |  |  | 494141-220-001 | 1 | 0.20 | 0.02 |  | 131-9(A)
R | 2-49 | 494000-B3-1 |  | 315AL |  | 315 | IGNITION AND STARTING CHECK WEAR INDICATOR OF STARTER MOTOR BRUSH | EN | VCK |  |  |  | 600 FH | EASA AD FAA AD ISB |  |  | EASA AD 2016-0176 FAA AD 2007-13-08 ISB 49-1068 | 1 | 0.10 | 0.01 |  | 131-9(A) PRE 35936 (49-1075) PRE 155015 (49-1107) PRE 157848
R | 2-49 | 494000-B3-2 |  | 315AL |  | 315 | IGNITION AND STARTING CHECK WEAR INDICATOR OF STARTER MOTOR BRUSH | EN | VCK |  |  |  | 6 MO OR 750 FH | LUR SIL |  |  | 494251-200-008 SIL 49-043 | 1 | 0.10 | 0.01 |  | 131-9(A) POST 35936 (49-1075) OR 131-9(A) POST 155015 (49-1107) OR 131-9(A) POST 157848
R | 2-49 | 494000-B4-1 |  | 315AL 316AR |  | 315 | IGNITION AND STARTING TEST OF CLUTCH OF APU STARTER MOTOR | EN | OPC |  |  |  | 600 FH | EASA AD FAA AD ISB |  |  | EASA AD 2016-0176 FAA AD 2007-13-08 ISB 49-1068 | 1 | 0.50 | 0.02 |  | 131-9(A) PRE 35936 (49-1075) PRE 155015 (49-1107) PRE 157848
| 2-49 | 494141-01-1 | MRB 49.40.00/03-36 | 315AL 316AR |  | 316 | IGNITER PLUG DETAILED INSPECTION OF IGNITER PLUG | EN | DET |  |  |  | 40 MO OR 6000 FH | LUR MRB 7 |  |  | 494141-220-002 | 1 | 0.20 | 0.02 |  | GTCP 36-300
R | 2-49 | 494251-A1-1 |  | 315AL |  | 315 | STARTER MOTOR CHECK WEAR INDICATOR OF STARTER MOTOR BRUSH | EN | VCK |  |  |  | 600 FH | EASA AD FAA AD ISB |  |  | EASA AD 2016-0176 FAA AD 2007-13-08 ISB 49-1068 | 1 | 0.05 | 0.01 |  | APS 3200 PRE 35803 (49-1070) PRE 152289 (49-1098) PRE 152645 (49-1102)
R | 2-49 | 494251-A2-1 |  | 315AL |  | 315 | STARTER MOTOR CHECK WEAR INDICATOR OF STARTER MOTOR BRUSH | EN | VCK |  |  |  | 6 MO OR 750 FH | LUR SIL |  |  | 494251-200-006 SIL 49-043 | 1 | 0.05 | 0.01 |  | APS 3200 POST 35803 (49-1070) OR APS 3200 POST 152289 (49-1098) OR APS 3200 POST 152645 (49-1102)
R | 2-49 | 494251-01-1 |  | 315AL |  | 315 | STARTER MOTOR CHECK WEAR INDICATOR OF STARTER MOTOR BRUSH | EN | VCK |  |  |  | 600 FH | EASA AD ISB |  |  | EASA AD 2016-0176 ISB 49-1068 | 1 | 0.10 | 0.01 |  | GTCP 36-300 PRE SB 49-1077 PRE VSB 2000866-49-2356
| 2-49 | 494251-01-2 |  | 315AL |  | 315 | STARTER MOTOR CHECK WEAR INDICATOR OF STARTER MOTOR BRUSH | EN | VCK |  |  |  | 6 MO OR 750 FH | LUR SIL |  |  | 494251-200-005 SIL 49-043 | 1 | 0.10 | 0.01 |  | GTCP 36-300 POST SB 49-1077 PRE VSB 2000866-49-2356
R | 2-49 | 494251-02-1 |  | 315AL 316AR |  | 315 | STARTER MOTOR TEST OF CLUTCH OF APU STARTER MOTOR | EN | OPC |  |  |  | 600 FH | EASA AD ISB |  |  | EASA AD 2016-0176 ISB 49-1068 | 1 | 0.50 | 0.02 |  | GTCP 36-300 PRE SB 49-1077
R | 2-49 | 494251-03-1 |  | 315AL 316AR |  | 315 | STARTER MOTOR MONITORING TEST OF APU STARTER MOTOR | AF | OPC |  |  |  | 600 FH | EASA AD ISB |  |  | EASA AD 2016-0176 ISB 49-1068 | 1 | 0.40 | 0.02 |  | GTCP 36-300 PRE SB 49-1077 POST VSB 2000866-49-2356
| 2-49 | 495100-01-1 | MRB 49.51.20/02-36 | 315AL 316AR |  | 315 | LOAD COMPRESSOR SURGE/REVERSE FLOW PROTECTION CLEAN SURGE VALVE FILTER | AF | RST |  |  |  | 24 MO OR 2250 FH | LUR MRB 7 |  |  | 495152-600-001 | 1 | 0.30 | 0.02 |  | GTCP 36-300
| 2-49 | 498000-A4-1 | MRB 49.80.00/04-32 |  |  | 310 | EXHAUST VISUAL CHECK OF APU COMPARTMENT EXHAUST MUFFLER INSULATION COVERS AND BELLOWS | EN | VCK |  |  |  | 24 MO | MRB 9 |  |  | 498100-200-016 | 1 | 0.10 |  |  | APS 3200
| 2-49 | 498000-B1-1 | MRB 49.80.00/01-13 | 315AL 316AR |  | 310 | EXHAUST VISUAL CHECK OF APU COMPARTMENT EXHAUST MUFFLER INSULATION COVERS AND BELLOWS | EN | VCK |  |  |  | 24 MO | MRB 9 |  |  | 498100-200-017 | 1 | 0.10 | 0.02 |  | 131-9(A)
| 2-49 | 498100-04-1 | MRB 49.80.00/04-36 | 315AL 316AR |  | 310 | EXHAUST SYSTEM VISUAL CHECK OF APU COMPARTMENT EXHAUST MUFFLER INSULATION COVERS AND BELLOWS | EN | DET |  |  |  | 24 MO | MRB 9 |  |  | 498100-200-015 | 1 | 0.10 | 0.02 |  | GTCP 36-300
R | 2-49 | 499000-A1-1 | MRB 49.90.00/02-32 | 315AL 316AR |  | 310 | OIL SYSTEM DISCARD PRESSURE OIL FILTER ELEMENT | EN | DIS |  |  |  | 36 MO OR 3000 FH | LUR MRB 9 |  |  | 499141-920-001 | 1 | 0.20 | 0.02 |  | APS 3200 PRE 25757 PRE 35864 (49-1099), (49-1112)
| 2-49 | 499000-A2-1 |  | 315AL 316AR |  | 310 | OIL SYSTEM CHECK APU COMPARTMENT AND AIR INTAKE DUCT FOR OIL CONTAMINATION | EN | VCK |  |  |  | 50 MO OR 7500 FH | LUR SIL |  |  | 490000-790-007 SIL 49-032 | 1 | 0.60 | 0.02 |  | APS 3200
R | 2-49 | 499100-B2-1 |  | 315AL 316AR |  | 315 | STORAGE AND DISTRIBUTION REMOVE AND DISCARD OIL FILTER ELEMENTS (8069KM) AND (8076KM). NOTE: DEPENDING ON OPERATING ENVIROMENT AND OPERATORS EXPERIENCE A HIGHER INITIAL INTERVAL MAY BE USED | AF | DIS |  |  |  | 36 MO OR 3000 FH NOTE | LUR SIL |  |  | 499141-200-002 SIL 49-051 | 1 | 0.20 | 0.02 |  | 131-9(A)
| 2-49 | 499100-B4-1 |  | 314AR 315AL 316AR |  | 310 | STORAGE AND DISTRIBUTION CHECK APU COMPARTMENT AND AIR INTAKE DUCT FOR OIL CONTAMINATION | EN | VCK |  |  |  | 50 MO OR 7500 FH | LUR SIL |  |  | 490000-790-008 SIL 49-032 | 1 | 0.60 | 0.05 |  | 131-9(A)
| 2-49 | 499100-02-1 |  | 314AR 315AL 316AR |  | 310 | STORAGE AND DISTRIBUTION CHECK APU COMPARTMENT AND AIR INTAKE DUCT FOR OIL CONTAMINATION | EN | VCK |  |  |  | 50 MO OR 7500 FH | LUR AOT SIL |  |  | 490000-790-001 AOT 49-03 SIL 49-032 | 1 | 0.60 | 0.05 |  | GTCP 36-300
| 2-49 | 499141-01-1 | MRB 49.91.00/02-36 | 315AL 316AR |  | 310 | OIL FILTER DISCARD LUBE AND ALTERNATOR SCAVENGE FILTER ELEMENTS | EN | DIS |  |  |  | 12 MO OR 1500 FH | LUR MRB 9 |  |  | 499145-200-002 | 1 | 0.20 | 0.02 |  | GTCP 36-300 PRE 24498 (49-1039), (49-1041), (49-1053)
| 2-52 | 521000-01-1 | MRB 52.10.00/01 |  |  | 831 832 841 842 | PASSENGER/CREW DOOR CHECK EMERGENCY CYLINDER/ACCUMULATOR PRESSURE NOTE: TASK IS NOT APPLICABLE FOR DEACTIVATED PASSENGER/CREW DOORS | AF | FNC |  |  |  | 8 DY | MRB 8 |  |  | 521000-210-004 | 1 1 1 1 | 0.02 0.02 0.02 0.02 |  |  | IF NOT CONNECTED TO CIDS
| 2-52 | 521000-02-1 | MRB 52.10.00/02 | 831 831FZ 831GZ 832 832FZ 832GZ 841 841FZ 841GZ 842 842FZ 842GZ |  | 831 832 841 842 | PASSENGER/CREW DOOR FUNCTIONAL CHECK OF DOOR SUSPENSION | AF | FNC |  |  |  | 80 MO OR 10000 FC OR 15000 FH | MRB 6,9 |  |  | 521000-720-001 | 1 1 1 1 | 0.05 0.05 0.05 0.05 | 0.06 0.06 0.06 0.06 |  | ALL
R | 2-52 | 521000-03-1 | MRB 52.10.00/06 | 831 832 841 842 |  | 831 832 841 842 | PASSENGER/CREW DOOR DETAILED INSPECTION OF DOOR SEALS NOTE: PLANNING: - TASK IS NOT APPLICABLE FOR DEACTIVATED PASSENGER/ CREW DOORS. | AF | DET |  |  |  | 48 MO | MRB 6 |  |  | 521000-220-006 | 1 1 1 1 | 0.05 0.05 0.05 0.05 | 0.02 0.02 0.02 0.02 |  | ACTIVATED PASSENGER/CREW DOORS
| 2-52 | 521000-04-1 | MRB 52.10.00/02 | 831AZ 831BZ 831CZ 831DZ 831EZ 831FZ 831GZ 832AZ 832BZ 832CZ 832DZ 832EZ 832FZ 832GZ 841AZ 841BZ 841CZ 841DZ 841EZ 841FZ 841GZ 842AZ 842BZ 842CZ 842DZ 842EZ 842FZ 842GZ | INSULATION REMOVED; | 831 832 841 842 | PASSENGER/CREW DOOR DETAILED INSPECTION OF PASSENGER/CREW DOOR FOR INTEGRITY AND GOOD ADJUSTMENT OF MECHANISMS (INCLUDING GIRT BAR) | AF | DET |  |  |  | 80 MO OR 10000 FC OR 15000 FH | MRB 6,9 |  |  | 521000-200-002 | 1 1 1 1 | 0.10 0.10 0.10 0.10 | 0.14 0.14 0.14 0.14 | 0.30 | ALL
| 2-52 | 521000-05-1 | MRB 52.10.00/02 | 831 832 841 842 |  | 831 832 841 842 | PASSENGER/CREW DOOR FUNCTIONAL CHECK OF LOCKING MECHANISM | AF | FNC |  |  |  | 80 MO OR 10000 FC OR 15000 FH | MRB 6,9 |  |  | 521000-720-003 | 1 1 1 1 | 0.10 0.10 0.10 0.10 | 0.02 0.02 0.02 0.02 |  | ALL
| 2-52 | 521000-06-1 | MRB 52.10.00/02 |  |  | 831 832 841 842 | PASSENGER/CREW DOOR FUNCTIONAL CHECK OF ESCAPE SLIDE RELEASE MECHANISM NOTE: ONLY FWD DOORS FOR POST 37807 (IF AFT DOORS FULLY DEACTIVATED). | AF | FNC |  |  |  | 80 MO OR 10000 FC OR 15000 FH | MRB 6,9 |  |  | 521000-720-005 | 1 1 1 1 | 0.20 0.20 0.20 0.20 |  |  | ALL
| 2-52 | 521000-07-1 | MRB 52.10.00/02 | 831 832 841 842 |  | 831 832 841 842 | PASSENGER/CREW DOOR CHECK OF DOOR STOPS ADJUSTMENT | AF | FNC |  |  |  | 80 MO OR 10000 FC OR 15000 FH | MRB 6,9 |  |  | 521000-200-001 | 1 1 1 1 | 0.10 0.10 0.10 0.10 | 0.02 0.02 0.02 0.02 |  | ALL
| 2-52 | 521000-08-1 | MRB 52.10.00/02 | 831 832 841 842 |  | 831 832 841 842 | PASSENGER/CREW DOOR OPERATIONAL CHECK OF INTERLOCK MECHANISM TO ENSURE THAT EMERGENCY ESCAPE HANDLE STAYS IN DISARMED POSITION WHEN DOOR IS UP AND OUTSIDE OF FRAME NOTE: ONLY FWD DOORS FOR POST 37807 (IF AFT DOORS FULLY DEACTIVATED). | AF | OPC |  |  |  | 80 MO OR 10000 FC OR 15000 FH | MRB 6,9 |  |  | 521000-710-002 | 1 1 1 1 | 0.10 0.10 0.10 0.10 | 0.02 0.02 0.02 0.02 |  | ALL
| 2-52 | 521000-09-1 | MRB 52.10.00/02 | 831 832 841 842 |  | 831 832 841 842 | PASSENGER/CREW DOOR FUNCTIONAL CHECK OF MECHANICAL LOCKING INDICATION | AF | FNC |  |  |  | 80 MO OR 10000 FC OR 15000 FH | MRB 6,9 |  |  | 521000-720-004 | 1 1 1 1 | 0.10 0.10 0.10 0.10 | 0.02 0.02 0.02 0.02 |  | ALL
| 2-52 | 521000-10-1 | MRB 52.10.00/02 | 831 832 841 842 |  | 831 832 841 842 | PASSENGER/CREW DOOR OPERATIONAL CHECK OF DAMPING DURING OPENING/CLOSING NOTE: ONLY FWD DOORS FOR POST 37807 (IF AFT DOORS FULLY DEACTIVATED). | AF | OPC |  |  |  | 80 MO OR 10000 FC OR 15000 FH | MRB 6,9 |  |  | 521000-710-001 | 1 1 1 1 | 0.05 0.05 0.05 0.05 | 0.02 0.02 0.02 0.02 |  | ALL
| 2-52 | 521000-11-1 | MRB 52.10.00/02 | 831 832 841 842 |  | 831 832 841 842 | PASSENGER/CREW DOOR OPERATIONAL CHECK OF STRIKER MECHANISM NOTE: ONLY FWD DOORS FOR POST 37807 (IF AFT DOORS FULLY DEACTIVATED). | AF | OPC |  |  |  | 80 MO OR 10000 FC OR 15000 FH | MRB 6,9 |  |  | 521000-710-003 | 1 1 1 1 | 0.05 0.05 0.05 0.05 | 0.02 0.02 0.02 0.02 |  | ALL
| 2-52 | 521000-12-1 | MRB 52.10.00/02 | 831 832 841 842 |  | 831 832 841 842 | PASSENGER/CREW DOOR OPERATIONAL CHECK OF ESCAPE SLIDE DISARMING WHEN DOOR IS OPENED FROM THE OUTSIDE NOTE: ONLY FWD DOORS FOR POST 37807 (IF AFT DOORS FULLY DEACTIVATED). | AF | OPC |  |  |  | 80 MO OR 10000 FC OR 15000 FH | MRB 6,9 |  |  | 521000-720-002 | 1 1 1 1 | 0.05 0.05 0.05 0.05 | 0.02 0.02 0.02 0.02 |  | ALL
| 2-52 | 521000-13-1 |  |  |  | 831 832 841 842 | PASSENGER/CREW DOOR DETAILED INSPECTION OF DOOR DAMPER/EMERGENCY ACTUATOR STRIKER MECHANISM FOR CORROSION. | AF | DET |  |  |  | 36 MO | AOT CN FAA AD |  |  | 521000-220-008 AOT 52-12 CN 1998-482-122(B) FAA AD 2003-03-04 | 1 1 1 1 | 1.00 1.00 1.00 1.00 |  |  | PRE 26015 (52-1094)
| 2-52 | 521000-14-1 | MRB 52.10.00/05 |  |  | 831 832 841 842 | PASSENGER/CREW DOOR LUBRICATION OF HINGE ARM SUPPORT FITTING BEARINGS NOTE: PLANNING: - TASK IS NOT APPLICABLE FOR DEACTIVATED PASSENGER/ CREW DOORS | AF | LUB |  |  |  | 24 MO | MRB 9 |  |  | 122252-640-016 | 1 1 1 1 | 0.10 0.10 0.10 0.10 |  |  | ALL
R | 2-52 | 521000-15-1 |  |  |  | 831 832 841 842 | PASSENGER/CREW DOOR DETAILED INSPECTION OF PASSENGER/CREW DOOR TELESCOPIC GIRT BAR. NOTE: ONLY FWD DOORS FOR POST 37807. | AF | DET |  |  |  | 18 MO | AOT CN FAA AD |  |  | 521000-200-007 AOT 52A1111 CN 2005-057(B) FAA AD 2005-23-05 | 1 1 1 1 | 0.10 0.10 0.10 0.10 |  |  | A319 POST 20234 (25-1055), (25-1218) PRE 31708 (52-1112) MSN 00001-01499 OR A320 POST 20234 (25-1055), (25-1218) PRE 31708 (52-1112) MSN 00001-01499 OR A321 POST 20234 (25-1055), (25-1218) PRE 31708 (52-1112) MSN 00001-01499 OR MSN 01503 POST 20234 (25-1055), (25-1218) PRE 31708 (52-1112)
R | 2-52 | 521000-17-1 | MRB 52.10.00/10 | 832 842 |  | 832 842 | PASSENGER/CREW DOOR DETAILED INSPECTION OF AFT DOOR SEALS NOTE: PLANNING: - TASK IS ONLY APPLICABLE FOR DEACTIVATED PASSENGER/ CREW DOORS. | AF | DET |  |  |  | 80 MO | MRB 6 |  |  | 521000-220-009 | 1 1 | 0.05 0.05 | 0.02 0.02 |  | DEACTIVATED PASSENGER/CREW DOORS
| 2-52 | 521121-01-1 | MRB 52.10.00/03 |  |  | 831 832 841 842 | PASSENGER / CREW DOOR LUBRICATION OF EXTERIOR CONTROL HANDLE AND TELESCOPIC ARM NOTE: TASK IS NOT APPLICABLE FOR DEACTIVATED PASSENGER/CREW DOORS | AF | LUB |  |  |  | 24 MO | MRB 6 |  |  | 122252-640-006 | 1 1 1 1 | 0.10 0.10 0.10 0.10 |  |  | ALL
| 2-52 | 521121-02-1 | MRB 52.10.00/04 | 831BZ 831CZ 831DZ 832BZ 832CZ 832DZ 841BZ 841CZ 841DZ 842BZ 842CZ 842DZ |  | 831 832 841 842 | PASSENGER / CREW DOOR LUBRICATION OF SAFETY PIN GUIDE FITTING AND DOOR ARMING/DISARMING MECHANISM NOTE: TASK IS NOT APPLICABLE FOR DEACTIVATED PASSENGER/CREW DOORS | AF | LUB |  |  |  | 36 MO | MRB 6 |  |  | 122252-640-014 AOT 52A1103 | 1 1 1 1 | 0.10 0.10 0.10 0.10 | 0.06 0.06 0.06 0.06 |  | POST 24389 (52-1057), (52-1060) OR POST 25675 (52-1085) OR POST 20234 (25-1055), (25-1218), (25-1258), (25-1335), (25-1419), (25-1692), (25-1B07), (25-1B99), (25-1BC9)
| 2-52 | 521322-01-1 |  |  |  | 831 832 841 842 | RELEASE MECHANISM - EMERG ESC SLIDE DETAILED INSPECTION OF EMERGENCY ESCAPE SLIDE/RAFT GIRT PIN AND OPERATIONAL TEST OF GIRT BAR FOR STIFF OPERATION | AF | DET |  |  | 24 MO | 12 MO | ISB |  |  | ISB 52-1069 | 1 1 1 1 | 0.10 0.10 0.10 0.10 |  |  | POST 20234 (25-1055) PRE 24803 (52-1068)
R | 2-52 | 522100-01-1 | MRB 52.21.00/01 |  | REFER TO AMM FOR ACCESS/PREPARATION; | 151 152 241 242 833 834 843 844 | PASSENGER COMPARTMENT EMERGENCY EXIT OPERATIONAL CHECK OF UNLOCKING AND OPENING FROM INSIDE IN ARMED MODE. | AF | OPC |  |  |  | 80 MO OR 12000 FH | LUR MRB 8 |  |  | 522100-710-003 | 2 2 2 2 2 2 2 2 | 0.20 0.20 0.20 0.20 0.20 0.20 0.20 0.20 |  | TBD | A318 ACTIVATED EMERGENCY EXITS OR A319 ACTIVATED EMERGENCY EXITS OR A320 ACTIVATED EMERGENCY EXITS
D | 2-52 | 522100-01-2 |  |  |  |  | ************** TASK DELETED **************
D | 2-52 | 522100-01-3 |  |  |  |  | ************** TASK DELETED **************
D | 2-52 | 522100-01-4 |  |  |  |  | ************** TASK DELETED **************
R | 2-52 | 522100-02-5 | MRB 52.21.00/04 |  | REFER TO AMM FOR ACCESS/PREPARATION; | 151 152 241 242 833 834 843 844 | PASSENGER COMPARTMENT EMERGENCY EXIT FUNCTIONAL CHECK OF MANUAL AND AUTOMATIC SLIDE RELEASE SIGNAL. | AF | FNC |  |  |  | 100 MO OR 15000 FH | LUR MRB 8 |  |  | 522100-720-001 | 1 1 1 1 1 1 1 1 | 0.20 0.20 0.20 0.20 0.20 0.20 0.20 0.20 |  | TBD | A318 ACTIVATED EMERGENCY EXITS OR A319 ACTIVATED EMERGENCY EXITS OR A320 ACTIVATED EMERGENCY EXITS
D | 2-52 | 522100-02-6 |  |  |  |  | ************** TASK DELETED **************
D | 2-52 | 522100-02-7 |  |  |  |  | ************** TASK DELETED **************
D | 2-52 | 522100-02-8 |  |  |  |  | ************** TASK DELETED **************
R | 2-52 | 522100-07-5 | MRB 52.21.00/04 |  | REFER TO AMM FOR ACCESS/PREPARATION; | 151 152 241 242 833 834 843 844 | PASSENGER COMPARTMENT EMERGENCY EXIT OPERATIONAL CHECK OF UNLOCKING AND OPENING FROM OUTSIDE IN ARMED MODE. | AF | OPC |  |  |  | 100 MO OR 15000 FH | LUR MRB 8 |  |  | 522100-710-004 | 2 2 2 2 2 2 2 2 | 0.20 0.20 0.20 0.20 0.20 0.20 0.20 0.20 |  | TBD | A318 ACTIVATED EMERGENCY EXITS OR A319 ACTIVATED EMERGENCY EXITS OR A320 ACTIVATED EMERGENCY EXITS
D | 2-52 | 522100-07-6 |  |  |  |  | ************** TASK DELETED **************
D | 2-52 | 522100-07-7 |  |  |  |  | ************** TASK DELETED **************
D | 2-52 | 522100-07-8 |  |  |  |  | ************** TASK DELETED **************
R | 2-52 | 522100-08-1 | MRB 52.21.00/03 |  | REFER TO AMM FOR ACCESS/PREPARATION; | 151 152 241 242 833 834 843 844 | PASSENGER COMPARTMENT EMERGENCY EXIT - OPERATIONAL CHECK OF UNLOCKING AND OPENING FROM INSIDE AND OUTSIDE IN DISARMED POSITION - OPERATIONAL CHECK OF CLOSING AND LOCKING FROM INSIDE - OPERATIONAL CHECK OF ESCAPE SLIDE ARMING AND DISARMING. | AF | OPC |  |  |  | 100 MO OR 15000 FH | LUR MRB 9 |  |  | 522100-710-005 | 2 2 2 2 2 2 2 2 | 0.20 0.20 0.20 0.20 0.20 0.20 0.20 0.20 |  | TBD | A318 ACTIVATED EMERGENCY EXITS OR A319 ACTIVATED EMERGENCY EXITS OR A320 ACTIVATED EMERGENCY EXITS
D | 2-52 | 522100-08-2 |  |  |  |  | ************** TASK DELETED **************
D | 2-52 | 522100-08-3 |  |  |  |  | ************** TASK DELETED **************
D | 2-52 | 522100-08-4 |  |  |  |  | ************** TASK DELETED **************
D | 2-52 | 522100-51-1 |  |  |  |  | ************** TASK DELETED **************
D | 2-52 | 522100-52-2 |  |  |  |  | ************** TASK DELETED **************
D | 2-52 | 522100-57-2 |  |  |  |  | ************** TASK DELETED **************
D | 2-52 | 522100-58-1 |  |  |  |  | ************** TASK DELETED **************
| 2-52 | 522200-01-1 | MRB 52.22.00/01 |  |  | 833 834 843 844 | PASSENGER COMPARTMENT EMERGENCY EXIT DOOR OPERATIONAL CHECK - OF DOOR LOCKING/UNLOCKING AND DOOR OPENING/CLOSING FROM INSIDE AND OUTSIDE AND DOOR LATCHING AND UNLATCHING, - TO ENSURE THAT DOOR CANNOT BE LOWERED AND LOCKED WHEN OPEN, - OF DOOR DAMPING MECHANISM, - OF ESCAPE SLIDE DISARMING WHEN DOOR IS OPENED FROM OUTSIDE, - TO ENSURE THAT ESCAPE SLIDE ARMING LEVER IS LOCKED IN "DISARMED" POSITION WHEN DOOR IS OPEN, AND FUNCTIONAL CHECK - OF LOCKING MECHANISM, HAND FORCE | AF | FNC |  |  |  | 53 MO OR 8000 FH | LUR MRB 8 |  |  | 522200-710-001 | 1 1 1 1 | 0.25 0.25 0.25 0.25 |  |  | A321
| 2-52 | 522200-02-1 | MRB 52.22.00/02 |  |  | 833 834 843 844 | PASSENGER COMPARTMENT EMERGENCY EXIT DOOR OPERATIONAL CHECK - OF DOOR UNLOCKING FROM INSIDE AND OUTSIDE IN "ARMED" POSITION, - OF ESCAPE SLIDE RELEASE MECHANISM ARMING/DISARMING, AND FUNCTIONAL CHECK - OF SLIDE RELEASE CABLE MOVEMENT | AF | FNC |  |  |  | 53 MO OR 8000 FH | LUR MRB 8 |  |  | 522200-720-001 | 1 1 1 1 | 0.30 0.30 0.30 0.30 |  |  | A321
| 2-52 | 522200-03-1 | MRB 52.22.00/03 |  |  | 833 834 843 844 | PASSENGER COMPARTMENT EMERGENCY EXIT DOOR LUBRICATION OF EXTERIOR CONTROL HANDLE AND TELESCOPIC ARM | AF | LUB |  |  |  | 24 MO | MRB 8 |  |  | 122252-640-013 | 1 1 1 1 | 0.10 0.10 0.10 0.10 |  |  | A321
| 2-52 | 522200-04-1 | MRB 52.22.00/04 |  |  | 833 834 843 844 | PASSENGER COMPARTMENT EMERGENCY EXIT DOOR DETAILED INSPECTION OF CYLINDER ASSEMBLY | AF | DET |  |  |  | 53 MO OR 8000 FH | LUR MRB 8 |  |  | 522211-200-004 | 1 1 1 1 | 0.10 0.10 0.10 0.10 |  |  | A321
| 2-52 | 522200-07-1 |  |  |  | 833 834 843 844 | PASSENGER COMPARTMENT EMERGENCY EXIT DETAILED INSPECTION OF DOOR DAMPER/EMERGENCY ACTUATOR STRIKER MECHANISM FOR CORROSION | AF | DET |  |  |  | 36 MO | AOT CN |  |  | 522211-200-003 AOT 52-12 CN 1998-482-122(B) | 1 1 1 1 | 1.00 1.00 1.00 1.00 |  |  | A321 PRE 26211 PRE 26930 (52-1094)
| 2-52 | 522200-08-1 | MRB 52.22.00/06 |  |  | 833 834 843 844 | PASSENGER COMPARTMENT EMERGENCY EXIT DOOR CHECK EMERGENCY CYLINDER/ACCUMULATOR PRESSURE ON PRESSURE GAUGE | AF | VCK |  |  |  | 8 DY | MRB 8 |  |  | 522200-200-001 | 1 1 1 1 | 0.25 0.25 0.25 0.25 |  |  | A321 WITH EMERGENCY CYLINDER ACCUMULATOR PRESSURE NOT CONNECTED TO CIDS
| 2-52 | 523000-01-1 | MRB 52.31.00/01 | 825 825AR 825ER 826 826AR 826JR 826KR 826LR |  | 825 826 | CARGO COMPARTMENT DOOR, FWD AND AFT LUBRICATION OF CARGO DOOR | AF | LUB |  |  |  | 24 MO OR 5000 FC | MRB 6,9 |  |  | 122252-640-002 | 1 1 | 0.20 0.20 | 0.28 0.47 |  | ALL
| 2-52 | 523000-03-1 | MRB 52.31.00/01 |  |  | 825 826 | CARGO COMPARTMENT DOOR LUBRICATION OF EXTERIOR CARGO DOOR HANDLE NOTE: INTERVAL MAY NEED TO BE MORE FREQUENT WHEN OPERATING IN HOSTILE ENVIRONMENTS | AF | LUB |  |  |  | 24 MO OR 5000 FC | MRB 6,9 |  |  | 122252-640-009 | 1 1 | 0.10 0.10 |  |  | ALL
| 2-52 | 523100-01-1 | MRB 52.31.00/02 | 825 825AR |  | 825 | FORWARD CARGO COMPARTMENT DOOR FUNCTIONAL CHECK OF FORWARD CARGO COMPARTMENT DOOR, COMPRISING FUNCTIONAL CHECKS OF: - LOCKING MECHANISM - INTERLOCK MECHANISM - DRIFT PIN MECHANISM - SAFETY MECHANISM | AF | FNC |  |  |  | 72 MO OR 18000 FC | MRB 6,9 |  |  | 523100-720-001 | 2 | 0.20 | 0.08 |  | ALL
| 2-52 | 523200-01-1 | MRB 52.31.00/02 | 826 826AR |  | 826 | AFT CARGO COMPARTMENT DOOR FUNCTIONAL CHECK OF AFT CARGO COMPARTMENT DOOR, COMPRISING FUNCTIONAL CHECKS OF: - LOCKING MECHANISM - INTERLOCK MECHANISM - DRIFT PIN MECHANISM - SAFETY MECHANISM | AF | FNC |  |  |  | 72 MO OR 18000 FC | MRB 6,9 |  |  | 523200-720-001 | 2 | 0.20 | 0.07 |  | ALL
| 2-52 | 523300-01-1 | MRB 52.33.00/01 |  |  | 827 | BULK CARGO COMPARTMENT DOOR LUBRICATION OF BULK CARGO COMPARTMENT DOOR HANDLE AND HINGE ARM BEARINGS | AF | LUB |  |  |  | 24 MO OR 5000 FC | MRB 6,9 |  |  | 122252-640-007 | 1 | 0.10 |  |  | A320 WITH BULK DOOR OR A321 WITH BULK DOOR
| 2-52 | 523500-01-1 | MRB 52.35.00/01 | 826 |  | 100 | CARGO COMPARTMENT DOOR - ELECTRICAL CONTROL SYSTEM AND HYDRAULIC SYSTEM OPERATIONAL CHECK OF DOOR CLOSING INHIBITION BY DOOR SILL LATCH SWITCH | AF | OPC |  |  |  | 72 MO OR 10000 FC | MRB 9 |  |  | 523500-710-001 | 1 | 0.20 | 0.02 |  | A320 WITH CLS INSTALLED OR A321 WITH CLS INSTALLED
| 2-52 | 523500-02-1 | MRB 52.35.00/01 MRB 52.35.00/02 | 825 826 |  | 100 | CARGO COMPARTMENT DOOR - ELECTRICAL CONTROL SYSTEM AND HYDRAULIC SYSTEM OPERATIONAL CHECK OF FWD DOOR CLOSING INHIBITION BY DOOR SILL LATCH SWITCH OPERATIONAL CHECK OF AFT CARGO DOOR CLOSING INHIBITION BY ARO SWITCH, XZ-LATCH PROXIMITY SENSORS AND ENTRANCE GUIDE PROXIMITY SENSOR | AF | OPC |  |  |  | 72 MO OR 10000 FC | MRB 9 |  |  | 523500-710-005 | 1 | 0.10 | 0.05 |  | A319 WITH CLS INSTALLED PRE 24821 PRE 28520
| 2-52 | 523500-03-1 | MRB 52.35.00/01 MRB 52.35.00/02 MRB 52.35.00/03 | 825 826 |  | 100 | CARGO COMPARTMENT DOOR - ELECTRICAL CONTROL SYSTEM AND HYDRAULIC SYSTEM OPERATIONAL CHECK OF FWD DOOR CLOSING INHIBITION BY DOOR SILL LATCH SWITCH OPERATIONAL CHECK OF AFT CARGO DOOR CLOSING INHIBITION BY ARO SWITCH, XZ-LATCH PROXIMITY SENSORS AND DOOR SILL ROLLER SWITCH | AF | OPC |  |  |  | 72 MO OR 10000 FC | MRB 9 |  |  | 523500-710-004 | 1 | 0.10 | 0.05 |  | A319 WITH CLS INSTALLED POST 24821 OR A319 WITH CLS INSTALLED POST 28520
| 2-52 | 524100-01-1 | MRB 52.41.00/01 | 811 812 822 824 |  | 811 812 822 824 | ACCESS DOORS DETAILED INSPECTION OF DOOR SEALS | AF | DET |  |  |  | 48 MO | MRB 9 |  |  | 524100-210-001 | 1 1 1 1 | 0.05 0.05 0.05 0.05 | 0.02 0.02 0.02 0.03 |  | ALL
| 2-52 | 524100-02-1 | MRB 52.41.00/02 | 811 812 822 824 |  | 811 812 822 824 | ACCESS DOORS LUBRICATION OF EXTERIOR AVIONIC COMPARTMENT DOOR HANDLE | AF | LUB |  |  |  | 36 MO | MRB 9 |  |  | 122252-640-008 | 1 1 1 1 | 0.05 0.05 0.05 0.05 | 0.02 0.02 0.02 0.03 |  | ALL
| 2-52 | 525111-01-1 | MRB 52.51.11/01 |  |  | 220 | COCKPIT DOOR DETAILED INSPECTION OF MECHANICAL PARTS OF DOOR LOCKING SYSTEMS | AF | DET |  |  |  | 100 MO OR 15000 FH | LUR MRB 6,9 |  |  | 525100-220-001 | 1 | 0.25 |  |  | A/C WITH COCKPIT DOOR LOCK SYSTEM INSTALLED
| 2-52 | 525111-02-1 | MRB 52.51.11/02 |  |  | 220 | COCKPIT DOOR OPERATIONAL CHECK OF ALL PRESSURE SENSING CHANNELS FOR RAPID DECOMPRESSION. | AF | OPC |  |  |  | 48 MO OR 15000 FH | MRB 9 |  |  | 525100-720-002 | 1 | 0.15 |  |  | A/C WITH COCKPIT DOOR LOCK SYSTEM INSTALLED
| 2-52 | 525111-03-1 | MRB 52.51.11/03 |  |  | 220 | COCKPIT DOOR OPERATIONAL CHECK OF MANUAL SWITCH OVER | AF | OPC |  |  |  | 108 MO OR 15000 FH | LUR MRB 9 |  |  | 525100-710-009 | 1 | 0.20 |  |  | POST 32499 (52-1115)
| 2-52 | 525111-04-1 | MRB 52.51.11/02 |  |  | 220 | COCKPIT DOOR OPERATIONAL CHECK OF DOOR OPENING IN CASE OF POWER OFF. | AF | OPC |  |  |  | 48 MO OR 15000 FH | MRB 9 |  |  | 525100-710-005 | 1 | 0.05 |  |  | A/C WITH COCKPIT DOOR LOCK SYSTEM INSTALLED
| 2-52 | 525111-05-1 | MRB 52.51.11/02 |  |  | 220 | COCKPIT DOOR OPERATIONAL CHECK OF DOOR OPENING BY USING THE EMERGENCY CODE. | AF | OPC |  |  |  | 48 MO OR 15000 FH | MRB 9 |  |  | 525100-710-006 | 1 | 0.05 |  |  | A/C WITH COCKPIT DOOR LOCK SYSTEM INSTALLED
R | 2-52 | 525111-06-1 |  |  |  | 220 | COCKPIT DOOR FUNCTIONAL CHECK OF THE CORRECT ADJUSTMENT OF THE COCKPIT DOOR, ELECTRICAL RELEASE STRIKES AND LATCH MECHANISM | AF | FNC |  |  |  | 20 MO | SIL |  |  | 525100-720-003 SIL 52-061 | 1 | 3.00 |  |  | PRE 33691 (25-1326), (25-1860) OR PRE 155028 (25-1B11)
| 2-52 | 525111-07-1 | MRB 52.51.11/04 |  |  | 220 | COCKPIT DOOR OPERATIONAL CHECK OF DEADBOLT | AF | OPC |  |  |  | 108 MO OR 15000 FH | LUR MRB 9 |  |  | 525100-710-008 | 1 | 0.05 |  |  | POST 33777 (25-1400), (25-1650), (25-1789), (25-1820)
| 2-52 | 525111-08-1 | MRB 52.51.11/05 |  |  | 220 | COCKPIT DOOR OPERATIONAL CHECK OF MANUAL RELEASE OF PIP-PINS | AF | OPC |  |  |  | 72 MO | MRB 9 |  |  | 525100-710-010 | 1 | 0.13 |  |  | A/C WITH COCKPIT DOOR LOCK SYSTEM INSTALLED
R | 2-52 | 526000-01-1 | MRB 52.60.00/01 |  |  | 210 | ENTRANCE STAIRS OPERATIONAL CHECK OF STAIRS DEPLOYMENT INHIBITION CIRCUIT | AF | OPC |  |  |  | 72 MO OR 5500 FH | LUR MRB 9 |  |  | 526100-710-001 | 1 | 0.33 |  |  | A/C WITH ENTRANCE STAIRS
| 2-52 | 526000-02-1 | MRB 52.60.00/02 |  |  | 221 | ENTRANCE STAIRS OPERATIONAL CHECK OF MANUAL RELEASE MECHANISM | AF | OPC |  |  |  | 60 MO | MRB 9 |  |  | 526100-710-002 | 1 | 0.17 |  |  | A/C WITH ENTRANCE STAIRS
R | 2-52 | 526000-03-1 | MRB 52.60.00/03 |  |  | 813 | ENTRANCE STAIRS DETAILED INSPECTION OF LOCKING MECHANISM | AF | DET |  |  |  | 216 MO OR 18000 FC OR 22000 FH | LUR MRB 6 |  |  | 526100-210-001 | 1 | 0.15 |  |  | A/C WITH ENTRANCE STAIRS
| 2-52 | 526000-04-1 | MRB 52.60.00/04 |  |  | 129 | ENTRANCE STAIRS CHECK OF CABLES FOR PRELOAD AND CONDITION | AF | FNC |  |  |  | 60 MO OR 18000 FC | MRB 6 |  |  | 526100-210-002 | 1 | 0.20 |  |  | A/C WITH ENTRANCE STAIRS
R | 2-52 | 526000-05-1 | MRB 52.60.00/05 |  |  | 129 | ENTRANCE STAIRS GENERAL VISUAL INSPECTION OF CARRIER | AF | GVI |  |  |  | 216 MO OR 18000 FC OR 22000 FH | LUR MRB 9 |  |  | 526100-200-004 | 1 | 0.15 |  |  | A/C WITH ENTRANCE STAIRS
| 2-52 | 526112-01-1 | MRB 52.60.00/06 | 813 |  | 129 | ENTRANCE STAIRS LUBRICATION OF ENTRANCE STAIRS DOOR SLIDES MECHANISM END OF ROD | AF | LUB |  |  |  | 15 MO | MRB 6 |  |  | 526100-610-001 | 1 | 0.10 | 0.02 |  | A/C WITH ENTRANCE STAIRS
| 2-52 | 526112-01-2 | MRB 52.60.00/07 | 813 |  | 129 | ENTRANCE STAIRS LUBRICATION OF ENTRANCE STAIRS DOOR SLIDES MECHANISM END OF ROD | AF | LUB |  |  |  | 60 MO | MRB 6,9 |  |  | 526100-610-001 | 1 | 0.10 | 0.02 |  | POST 22188 PRE 23398 PRE SB 52-1054 OR POST 22189 PRE 23398 PRE SB 52-1054 OR POST 23288 PRE 23398 PRE SB 52-1054
| 2-52 | 527100-01-1 | MRB 52.71.00/01 |  |  | 210 | DOOR WARNING OPERATIONAL CHECK OF DOOR WARNING SYSTEM NOTE: TASK IS NOT APPLICABLE FOR DEACTIVATED PASSENGER/CREW DOORS / EMERGENCY EXITS | EL | OPC |  |  |  | 40 MO OR 7500 FH | MRB 9 |  |  | 527100-710-001 | 1 | 0.05 |  |  | ALL
| 2-52 | 527100-02-1 | MRB 52.71.00/02 | 831 832 841 842 |  | 831 832 841 842 | DOOR WARNING LUBRICATION OF DOOR WARNING PROXIMITY SWITCH ACTUATING MECHANISM NOTE: TASK IS NOT APPLICABLE FOR DEACTIVATED PASSENGER/CREW DOORS | AF | LUB |  |  |  | 18 MO | MRB 9 |  |  | 122252-640-005 | 1 1 1 1 | 0.05 0.05 0.05 0.05 | 0.02 0.02 0.02 0.02 |  | ALL
| 2-52 | 527100-03-1 | MRB 52.71.00/03 |  |  | 210 | DOOR WARNING OPERATIONAL CHECK OF DOOR WARNING SYSTEM FOR AFT PASSENGER/CREW DOORS | EL | OPC |  |  |  | 80 MO | MRB 9 |  |  | 527100-710-802 | 1 | 0.23 |  |  | POST 37807 (52-1155)
| 2-52 | 527300-01-1 | MRB 52.73.00/01 |  |  | 210 | EMERGENCY ESCAPE SLIDE RELEASE AND OVERPRESSURE WARNING SYSTEMS OPERATIONAL CHECK OF EMERGENCY ESCAPE SLIDE RELEASE WARNING NOTE: TASK IS NOT APPLICABLE FOR DEACTIVATED PASSENGER/CREW DOORS / EMERGENCY EXITS | EL | OPC |  |  |  | 40 MO OR 7500 FH | MRB 9 |  |  | 527300-710-003 | 1 | 0.10 |  |  | ALL
| 2-52 | 527300-02-1 | MRB 52.73.00/02 | 811 |  | 122 | EMERGENCY ESCAPE SLIDE RELEASE AND OVERPRESSURE WARNING SYSTEMS OPERATIONAL CHECK OF RESIDUAL CABIN PRESSURE WARNING AND FUNCTIONAL CHECK OF DIFFERENTIAL PRESSURE SWITCH NOTE: TASK IS NOT APPLICABLE FOR DEACTIVATED PASSENGER/CREW DOORS | AF | FNC |  |  |  | 80 MO OR 18000 FC | MRB 9 |  |  | 527300-720-003 | 1 | 0.10 | 0.02 |  | ALL
| 2-53 | 530000-01-1 | MRB 53.19.00/03 |  |  | 100 | FUSELAGE DRAINAGE REMOVE AND DETAILED INSPECTION OF PISTON TYPE DRAIN VALVES IN LOWER FUSELAGE SHELL | AF | DET |  |  |  | 72 MO | MRB 9 |  |  | 530000-210-001 | 1 | 0.40 |  |  | ALL
| 2-53 | 531900-01-1 | MRB 53.19.00/06 |  |  | 220 | FUSELAGE DRAINAGE INSPECTION OF THE COCKPIT GRID COLLECTOR ASSY | AF | DET |  |  |  | 4 MO | MRB 9 |  |  | 531900-210-001 | 1 | 0.10 |  |  | POST 26350 (53-1143)
R | 2-53 | 531900-02-1 | MRB 53.19.00/07 | 824 825 |  | 120 | FUSELAGE DRAINAGE OPERATIONAL CHECK OF THE COCKPIT DRAINAGE PIPE | AF | OPC |  |  |  | 72 MO | MRB 9 |  |  | 531900-710-001 | 2 | 0.60 | 0.05 |  | POST 26350 (53-1143)
| 2-53 | 531900-03-1 | MRB 53.19.00/08 |  |  | 120 130 150 | FUSELAGE DRAINAGE OPERATIONAL CHECK OF PISTON TYPE DRAIN VALVES IN LOWER FUSELAGE SHELL FROM OUTSIDE | AF | OPC |  |  |  | 36 MO OR 8000 FC | MRB 9 |  |  | 531900-710-003 | 1 1 1 | 0.20 0.20 0.20 |  |  | ALL
| 2-53 | 533900-01-1 | MRB 53.19.00/01 |  |  | 140 | FUSELAGE DRAINAGE OPERATIONAL CHECK OF RUBBER FLAP DRAIN VALVE HOLES IN PRESSURE FLOOR FROM MLG BAY | AF | OPC |  |  |  | 36 MO | MRB 9 |  |  | 533900-210-001 | 1 | 0.10 |  |  | ALL
| 2-53 | 535900-01-1 | MRB 53.19.00/02 |  |  | 310 | FUSELAGE DRAINAGE OPERATIONAL CHECK OF SINGLE DRAIN PIPE AFT OF FR 70 FROM OUTSIDE | AF | OPC |  |  |  | 8 MO | MRB 9 |  |  | 535900-210-001 | 1 | 0.05 |  |  | ALL
R | 2-53 | 535900-02-1 | MRB 53.19.00/05 |  |  | 827 | FUSELAGE DRAINAGE OPERATIONAL CHECK OF RUBBER FLAP DRAIN VALVE AT BULK CARGO COMPARTMENT DOOR FROM OUTSIDE | AF | OPC |  |  |  | 36 MO | MRB 9 |  |  | 535900-210-002 | 1 | 0.10 |  |  | A320 POST 20449 (52-1040) OR A320 POST 20029 PRE 21065 PRE 25354 OR A321 PRE 22992
| 2-54 | 545000-01-1 | MRB 54.50.00/01 | 413AL 413EL 415AL 415BL 471AL 475AL 423AL 423FL 425AL 425BL 481AL 485AL |  | 410 420 | PYLONS GENERAL VISUAL INSPECTION OF COMPARTMENT A AND F PYLON DRAIN SYSTEM | AF | GVI |  |  |  | 24 MO | MRB 8 |  |  | 545000-200-001 | 1 1 | 0.10 0.10 | 0.19 0.23 |  | CEO
| 2-54 | 545000-02-1 | MRB 54.50.00/02 | 413AL 471AL 471BL 423AL 482AR 482BR |  | 410 420 | PYLONS FLOW CHECK OF INDIVIDUAL DRAIN LINES OF PYLON SYSTEM | AF | FNC |  |  |  | 72 MO | MRB 8 |  |  | 545000-200-002 | 2 2 | 0.10 0.10 | 0.08 0.08 |  | CEO
| 2-54 | 545000-03-1 |  | 413AL 413CL 423AL 423CL |  | 410 420 | PYLON DRAINAGE DETAILED INSPECTION OF THE CAF4 SEALANT IN PYLON CANTILEVER ZONE "A" | AF | DET |  |  |  | 24 MO | SIL |  |  | 545000-220-001 SIL 54-029 | 1 1 | 0.10 0.10 | 0.06 0.06 |  | CEO
| 2-54 | 545000-04-1 | MRB 54.50.00/03 |  | LOWER AFT PYLON FAIRING REMOVED; | 410 420 | PYLONS DETAILED INSPECTION OF PYLON COMPARTMENT C DRAIN SYSTEM. | AF | DET |  |  |  | 24 MO | MRB 8 |  |  | 545000-220-002 | 1 1 | 0.60 0.60 |  | TBD | CEO
| 2-54 | 545900-L1-1 | MRB 54.59.00/01-CL | 413BL 413ET 437AL 438AR 451AL 452AR 415AL 415BL 415BR 415CR 423BL 423ET 447AL 448AR 461AL 462AR 425AL 425BL 425BR 425CR 471BL 482BR |  | 413 415 423 425 471 472 481 482 | PYLON DRAINAGE OPERATIONAL CHECK OF PYLON DRAIN LINES IN ZONES C, G AND D. | AF | OPC |  |  |  | 72 MO | MRB 8 |  |  | 545000-200-805 | 1 1 1 1 1 1 1 1 | 0.17 0.17 0.17 0.17 0.17 0.17 0.17 0.17 | 0.53 0.18 0.53 0.16 0.02 0.02 |  | LEAP-1A
R | 2-54 | 545900-L2-1 | MRB 54.59.00/02-CL | 437AL 438AR 451AL 452AR 447AL 448AR 461AL 462AR |  | 413 414 415 423 424 425 471 472 481 482 | PYLON DRAINAGE DETAILED INSPECTION OF RMF FINGER SEALS, BLOCK, KARMAN FAIRING AND NOSE FIRE SEALS. | AF | DET |  |  |  | 108 MO OR 12000 FH | LUR MRB 8 |  |  | 545000-220-806 | 1 1 1 1 1 1 1 1 1 1 | 0.12 0.12 0.12 0.12 0.12 0.12 0.12 0.12 0.12 0.12 | 0.32 0.32 |  | LEAP-1A
| 2-54 | 545900-L3-1 | MRB 54.59.00/03-CL |  | ENGINE REMOVED; | 435 436 445 446 | PYLON DRAINAGE DETAILED INSPECTION OF FORWARD SECONDARY STRUCTURE FIRE SEAL. NOTE: INTERVAL: - TASK MAY BE PERFORMED AT OPPORTUNITY OF ENGINE REMOVAL PROVIDED INTERVAL NOT EXCEEDED. | AF | DET |  |  |  | 144 MO OR 40000 FH NOTE | LUR MRB 8 |  |  | 545000-220-805 | 1 1 1 1 | 0.15 0.15 0.15 0.15 |  | 32.00 | LEAP-1A
| 2-54 | 545900-W1-1 | MRB 54.59.00/01-P1 | 415AL 415AR 415BL 415BR 415CR 437AL 438AR 451AL 452AR 425AL 425AR 425BL 425BR 425CR 447AL 448AR 461AL 462AR |  | 415 425 | PYLON DRAINAGE VISUAL CHECK OF PYLON DRAINAGE SYSTEM IN ZONE C. | AF | VCK |  |  |  | 48 MO | MRB 8 |  |  | 545000-200-802 | 1 1 | 0.50 0.50 | 0.52 0.50 |  | PW1100G
| 2-54 | 545900-W2-1 | MRB 54.59.00/02-P1 | 413ET 415AL 415BL 415BR 415CR 437AL 438AR 451AL 452AR 471BL 423ET 425AL 425BL 425BR 425CR 447AL 448AR 461AL 462AR 482BR |  | 415 425 | PYLON DRAINAGE OPERATIONAL CHECK OF PYLON DRAINAGE SYSTEM IN ZONE C. | AF | OPC |  |  |  | 72 MO | MRB 8 |  |  | 545000-200-803 | 2 2 | 0.30 0.30 | 0.71 0.69 |  | PW1100G
| 2-54 | 545900-W3-1 | MRB 54.59.00/03-P1 |  |  | 470 480 | PYLON DRAINAGE DETAILED INSPECTION OF KARMAN FAIRING FIRE SEALS. | AF | DET |  |  |  | 80 MO OR 12000 FH | LUR MRB 8 |  |  | 545000-220-802 | 1 1 | 0.50 0.50 |  |  | PW1100G
| 2-54 | 545900-W4-1 | MRB 54.59.00/04-P1 |  | ENGINE REMOVED; | 415 425 | PYLON DRAINAGE DETAILED INSPECTION OF NOSE FIRE SEAL. NOTE: - TASK MAY BE PERFORMED AT OPPORTUNITY OF ENGINE REMOVAL PROVIDED INTERVAL NOT EXCEEDED. | AF | DET |  |  |  | 40000 FH NOTE | MRB 8 |  |  | 545000-220-803 | 1 1 | 0.50 0.50 |  | 32.00 | PW1100G
| 2-54 | 545900-W5-1 | MRB 54.59.00/05-P1 | 437AL 438AR 451AL 452AR 447AL 448AR 461AL 462AR |  | 415 425 | PYLON DRAINAGE DETAILED INSPECTION OF RMF BLOCK SEAL AND RMF FIRE FINGER SEAL. | AF | DET |  |  |  | 80 MO OR 12000 FH | LUR MRB 8 |  |  | 545000-220-804 | 1 1 | 0.50 0.50 | 0.32 0.32 |  | PW1100G
| 2-55 | 552600-01-1 |  | 334BB 334DB 334FB 334HB 344BB 344DB 344FB 344HB | ELEVATOR REMOVED; | 335 345 | ELEVATOR ATTACH FITTINGS CHECK OF ELEVATOR ATTACHMENT FITTINGS FOR WEAR, LH/RH | AF | CHK |  |  |  | 144 MO | SIL |  |  | 552600-200-002 SIL 55-035 | 1 1 | 2.50 2.50 | 0.13 0.13 | 24.00 | ALL
R | 2-55 | 553600-01-1 |  | 325BL 325BR 325CL 325CR 325DL 325DR 325EL 325ER |  | 325 | RUDDER ATTACH FITTINGS CHECK OF RUDDER ATTACHMENT FITTINGS NO 1/2/3/4/5/7 FOR WEAR. | AF | CHK |  |  |  | 72 MO | SIL |  |  | 554600-200-802 SIL 55-038 | 1 | 6.42 | 0.16 |  | ALL
| 2-56 | 561000-01-1 |  |  |  | 210 | COCKPIT WINDOWS DETAILED INSPECTION OF ALL COCKPIT WINDOWS FROM INSIDE. | AF | DET |  |  |  | 4 MO | SIL |  |  | 561000-200-003 SIL 56-017 | 1 | 0.30 |  |  | ALL
| 2-56 | 561000-02-1 |  |  |  | 210 | COCKPIT WINDOWS DETAILED INSPECTION OF ALL COCKPIT WINDOWS FROM OUTSIDE | AF | DET |  |  |  | 20 MO | SIL |  |  | 561000-200-005 SIL 56-017 | 1 | 0.30 |  |  | ALL
| 2-56 | 561200-01-1 | MRB 56.12.00/02 |  |  | 210 | SLIDING WINDOWS DETAILED INSPECTION OF WINDOW SEALS | AF | DET |  |  |  | 48 MO | MRB 9 SIL |  |  | 561200-220-001 SIL 56-017 | 1 | 0.10 |  |  | ALL
| 2-56 | 561200-02-1 | MRB 56.12.00/01 |  |  | 210 | SLIDING WINDOWS LUBRICATION OF COCKPIT SLIDING WINDOW TRACKS | AF | LUB |  |  |  | 36 MO | MRB 6,9 |  |  | 122256-600-001 | 1 | 0.20 |  |  | ALL
| 2-57 | 572900-01-1 | MRB 57.29.00/01 |  |  | 500 600 | MISCELLANEOUS (DRAINS) FOR OUTER WING CHECK OF DRAIN HOLES AND HOSES FOR CLOGGING | AF | OPC |  |  |  | 80 MO | MRB 9 |  |  | 572900-210-002 | 1 1 | 0.40 0.40 |  |  | ALL
| 2-57 | 573900-01-1 | MRB 57.39.00/01 |  |  | 530 630 | MISCELLANEOUS (DRAINS) FOR WING TIP CHECK OF DRAIN HOLES FOR CLOGGING | AF | OPC |  |  |  | 80 MO | MRB 9 |  |  | 573900-200-002 | 1 1 | 0.10 0.10 |  |  | ALL
| 2-57 | 575200-01-1 | MRB 27.50.00/14 | 193AB 193BB 734 194AB 194BB 744 | FLAPS EXTENDED; | 500 600 | INBOARD FLAP DETAILED INSPECTION OF FLAP TRACK NO 1 DRIVE LEVER ARM FOR SIDE PLAY | AF | DET |  |  |  | 144 MO OR 12000 FC | LUR ISB MRB 6 |  |  | 575200-200-010 ISB 57-1108 | 1 1 | 0.50 0.50 | 0.07 0.07 | 0.02 | A319 PRE 26796 OR A320 PRE 26796
| 2-57 | 575900-01-1 | MRB 57.59.00/01 |  |  | 500 600 | MISCELLANEOUS (DRAINS) FOR LEADING/TRAILING EDGE AND LEADING/TRAILING EDGE DEVICES CHECK OF DRAIN HOLES FOR CLOGGING | AF | OPC |  |  |  | 80 MO | MRB 9 |  |  | 575900-200-002 | 1 1 | 0.50 0.50 |  |  | ALL
| 2-71 | 711000-C1-1 | MRB 71.10.00/01-C5 | 437AL 438AR 447AL 448AR |  | 430 440 | COWLINGS GENERAL VISUAL INSPECTION OF AIR INTAKE COWL AFT BULKHEAD | EN | GVI |  |  |  | 50 MO OR 7500 FH | LUR MRB 8 |  |  | 711100-210-041 | 1 1 | 0.05 0.05 | 0.06 0.06 |  | CFM56-5
| 2-71 | 711000-C4-2 | MRB 71.10.00/04-C5 | 437AL 438AR 447AL 448AR |  | 430 440 | COWLINGS GENERAL VISUAL INSPECTION OF FAN COWL DOORS | EN | GVI |  |  |  | 24 MO | MRB 8 |  |  | 711311-200-804 | 1 1 | 0.45 0.45 | 0.06 0.06 |  | CFM56-5
| 2-71 | 711000-C5-1 | MRB 71.10.00/05-C5 | 437AL 438AR 447AL 448AR |  | 430 440 | COWLINGS FUNCTIONAL CHECK OF PRESSURE RELIEF DOOR LATCH TENSION. | EN | FNC |  |  |  | 24 MO | MRB 8 |  |  | 711311-280-802 | 1 1 | 0.25 0.25 | 0.06 0.06 |  | CFM56-5
| 2-71 | 711000-C6-1 | MRB 71.10.00/06-C5 | 437AL 438AR 447AL 448AR |  | 430 440 | COWLINGS GENERAL VISUAL INSPECTION OF FAN COWL LATCHES AND ADJACENT STRUCTURE | EN | GVI |  |  |  | 24 MO OR 7500 FH | MRB 8 |  |  | 711313-220-802 | 1 1 | 0.40 0.40 | 0.06 0.06 |  | CFM56-5
| 2-71 | 711000-C7-1 | MRB 71.10.00/07-C5 | 437AL 438AR 447AL 448AR |  | 430 440 | COWLINGS GENERAL VISUAL INSPECTION OF FAN COWL DOOR FIRE SEALS | EN | GVI |  |  |  | 24 MO OR 7500 FH | MRB 8 |  |  | 711311-200-802 | 1 1 | 0.42 0.42 | 0.06 0.06 |  | CFM56-5
R | 2-71 | 711300-C1-1 | MRB 71.10.00/08-C5 | 437AL 438AR 447AL 448AR |  | 430 440 | FAN COWLINGS FUNCTIONAL CHECK OF FAN COWL LATCH TENSION | EN | FNC |  |  |  | 20 MO | MRB 8 |  |  | 711300-800-042 | 1 1 | 0.27 0.27 | 0.06 0.06 |  | CFM56-5
| 2-71 | 711300-C2-1 | MRB 71.10.00/09-C5 | 437AL 438AR 447AL 448AR |  | 430 440 | FAN COWLINGS DETAILED INSPECTION OF THE KEEPER ASSY FAN COWL LOCKING DEVICE | EN | DET |  |  |  | 24 MO OR 1500 FC | LUR MRB 9 |  |  | 711313-220-041 AOT 71-A1024 | 1 1 | 0.15 0.15 | 0.06 0.06 |  | CFM56-5
R | 2-71 | 711300-I2-1 | MRB 71.13.00/06-I2 | 437AL 438AR 447AL 448AR |  | 430 440 | FAN COWL FUNCTIONAL CHECK OF FAN COWL LATCH TENSION | EN | FNC |  |  |  | 24 MO | MRB 8 |  |  | 711300-800-010 | 1 1 | 0.27 0.27 | 0.06 0.06 |  | IAE
| 2-71 | 711300-I4-1 | MRB 71.13.00/02-I2 | 437AL 438AR 447AL 448AR |  | 430 440 | FAN COWL GENERAL VISUAL INSPECTION OF INNER SURFACE OF DOORS AND SEALS | EN | GVI |  |  |  | 40 MO OR 6000 FH | LUR MRB 8 |  |  | 711300-210-803 | 1 1 | 1.10 1.10 | 0.06 0.06 |  | IAE
R | 2-71 | 711300-I5-1 | MRB 71.13.00/03-I2 |  |  | 430 440 | FAN COWL FUNCTIONAL CHECK OF PRESSURE RELIEF DOOR LATCH ASSEMBLY | EN | FNC |  |  |  | 36 MO | MRB 8 |  |  | 711300-220-801 | 1 1 | 0.15 0.15 |  |  | IAE
| 2-71 | 711300-I6-1 | MRB 71.13.00/04-I2 |  |  | 430 440 | FAN COWL GENERAL VISUAL INSPECTION OF FAN COWL LATCHES AND SURROUNDING STRUCTURE | EN | GVI |  |  |  | 24 MO OR 7500 FH | MRB 8 |  |  | 711300-210-802 | 1 1 | 0.38 0.38 |  |  | IAE
R | 2-71 | 711000-L1-1 | MRB 71.10.00/01-CL |  |  | 437 438 447 448 | COWLINGS FUNCTIONAL CHECK OF FAN COWL LATCHES TENSION. | EN | FNC |  |  |  | 36 MO OR 10000 FH | MRB 9 |  |  | 711313-720-801 | 1 1 1 1 | 0.13 0.13 0.13 0.13 |  |  | LEAP-1A
| 2-71 | 711300-P2-1 | MRB 71.13.00/02-P6 | 437AL 438AR 447AL 448AR |  | 430 440 | FAN COWL FUNCTIONAL CHECK OF LATCHES TENSION | EN | FNC |  |  |  | 20 MO | MRB 9 |  |  | 711342-720-801 | 1 1 | 0.10 0.10 | 0.06 0.06 |  | PW6000A
| 2-71 | 711300-P4-1 | MRB 71.13.00/04-P6 | 437AL 438AR 447AL 448AR |  | 430 440 | FAN COWL GENERAL VISUAL INSPECTION OF DRAIN HOLES FOR CLOGGING | EN | GVI |  |  |  | 20 MO | MRB 9 |  |  | 711300-210-801 | 1 1 | 0.15 0.15 | 0.06 0.06 |  | PW6000A
| 2-71 | 711000-W1-1 | MRB 71.10.00/01-P1 |  |  | 437 438 447 448 | COWLINGS FUNCTIONAL CHECK OF FAN COWL LATCH TENSION. | EN | FNC |  |  |  | 80 MO OR 12000 FH | LUR MRB 9 |  |  | 711311-720-801 | 1 1 1 1 | 0.13 0.13 0.13 0.13 |  |  | PW1100G
| 2-72 | 722000-C1-1 | MRB 72.20.00/01-C5 | 437AL 438AR 447AL 448AR |  | 430 440 | FAN SECTION DETAILED INSPECTION OF ENGINE INLET, FAN BLADES, FAN OUTLET AND ABRADABLE MATERIAL | EN | DET |  |  |  | 18 MO OR 1500 FC | LUR MRB 6 |  |  | 722300-210-003 | 1 1 | 0.30 0.30 | 0.06 0.06 |  | CFM56-5
R | 2-72 | 722000-C2-1 | MRB 72.20.00/06-C5 |  | FAN BLADES REMOVED; | 430 440 | FAN SECTION DETAILED INSPECTION AND RELUBRICATION OF FAN BLADE DOVETAILS, MIDSPAN SHROUDS, RETAINERS, SPACERS, DAMPERS AND FAN DISC DOVETAIL SLOTS | EN | DET |  |  |  | 36 MO OR 3000 FC | LUR MRB 6 |  |  | 722100-210-004 | 1 1 | 3.00 3.00 |  | TBD | CFM56-5
| 2-72 | 722100-C1-1 | MRB 72.20.00/02-C5 |  | ENGINE REMOVED; | 430 440 | FAN AND BOOSTER ASSEMBLY DISCARD FAN DISC AND BOOSTER SPOOL NOTE: INTERVAL: - REFER TO CHAPTER 5 OF THE ENGINE SHOP MANUAL (CFM 56) FOR INTERVAL. | EN | DIS |  |  |  | NOTE | MRB 5 | T |  | 722100-920-001 | 0 0 | N/A N/A |  | 32.00 | CFM56-5
| 2-72 | 722100-C2-1 | MRB 72.20.00/03-C5 |  | ENGINE REMOVED; | 430 440 | FAN AND BOOSTER ASSEMBLY DISCARD FAN SHAFT NOTE: INTERVAL: - REFER TO CHAPTER 5 OF THE ENGINE SHOP MANUAL (CFM 56) FOR INTERVAL. | EN | DIS |  |  |  | NOTE | MRB 5 | T |  | 722100-920-002 | 0 0 | N/A N/A |  | 32.00 | CFM56-5
| 2-72 | 723000-C1-1 | MRB 72.30.00/01-C5 |  | ENGINE REMOVED; | 450 460 | HP COMPRESSOR SECTION DISCARD LIFE LIMITED HP COMPRESSOR ROTATING PARTS NOTE: INTERVAL: - REFER TO CHAPTER 5 OF THE ENGINE SHOP MANUAL (CFM 56) FOR INTERVAL. | EN | DIS |  |  |  | NOTE | MRB 5 | T |  | 723000-920-001 | 0 0 | N/A N/A |  | 32.00 | CFM56-5
| 2-72 | 723100-C2-1 |  | 437AL 438AR 451AL 452AR 447AL 448AR 461AL 462AR |  | 450 460 | HPC ROTOR ASSEMBLY BORESCOPE INSPECTION OF HP COMPRESSOR STAGES 1, 4 AND 8 NOTE: THRESHOLD/INTERVAL: - REFER TO VSB CFM56-5B 72-0727 FOR THRESHOLD AND INTERVAL. | EN | SDI |  |  | NOTE | NOTE | VSB |  |  | VSB CFM56-5B 72-0727 | 1 1 | 1.00 1.00 | 0.32 0.32 |  | CFM56-5B
| 2-72 | 723200-C1-1 |  | 437AL 438AR 451AL 452AR 447AL 448AR 461AL 462AR |  | 450 460 | HIGH PRESSURE COMPRESSOR FRONT STATOR ASSEMBLY BORESCOPE INSPECTION FOR HPC STATOR-TO-ROTOR CONTACT NOTE: THRESHOLD/INTERVAL: - REFER TO VSB CFM56-5B 72-0553 FOR THRESHOLD AND INTERVAL. | EN | SDI |  |  | NOTE | NOTE | VSB |  |  | VSB CFM56-5B 72-0553 | 1 1 | 3.00 3.00 | 0.32 0.32 |  | CFM56-5B PRE SB CFM56-5B 72-0612 PRE SB CFM56-5B 72-0672 PRE SB CFM56-5B 72-0694
| 2-72 | 723200-C2-1 |  | 437AL 438AR 451AL 452AR 447AL 448AR 461AL 462AR |  | 450 460 | HIGH PRESSURE COMPRESSOR FRONT STATOR ASSEMBLY BORESCOPE INSPECTION FOR HPC STATOR-TO-ROTOR CONTACT NOTE: THRESHOLD/INTERVAL: - REFER TO VSB CFM56-5 72-0766 FOR THRESHOLD AND INTERVAL. | EN | SDI |  |  | NOTE | NOTE | VSB |  |  | VSB CFM56-5 72-0766 | 1 1 | 3.00 3.00 | 0.32 0.32 |  | CFM56-5A
| 2-72 | 724000-C1-1 | MRB 72.40.00/01-C5 | 437AL 438AR 451AL 452AR 447AL 448AR 461AL 462AR |  | 450 460 | COMBUSTION SECTION BORESCOPE INSPECTION OF COMBUSTION CHAMBER LINERS, DOME AREAS, HPT NOZZLE VANES AND SHROUDS (AS FAR AS VISIBLE THROUGH TWO OPPOSITE PORTS) | EN | SDI |  |  |  | 36 MO OR 1600 FC | LUR MRB 9 |  |  | 724100-290-001 | 1 1 | 0.60 0.60 | 0.32 0.32 |  | CFM56-5
| 2-72 | 724000-C3-1 |  | 437AL 438AR 451AL 452AR 447AL 448AR 461AL 462AR |  | 450 460 | COMBUSTION SECTION BORESCOPE INSPECTION OF COMBUSTION CHAMBER OUTER COWL | EN | BSI |  |  | 10000 FH | 2000 FH | VSB |  |  | VSB CFM56-5B 72-0246 | 1 1 | 0.60 0.60 | 0.32 0.32 |  | CFM56-5B PRE SB CFM56-5B 72-0327 WITH SINGLE ANNULAR COMBUSTOR (SAC)
| 2-72 | 724000-C4-1 |  | 437AL 438AR 451AL 452AR 447AL 448AR 461AL 462AR |  | 450 460 | COMBUSTION SECTION BORESCOPE INSPECTION OF COMBUSTION CHAMBER OUTER COWL | EN | BSI |  |  | 12000 FH | 2000 FH | VSB |  |  | VSB CFM56-5A 72-0536 | 1 1 | 0.60 0.60 | 0.32 0.32 |  | CFM56-5A PRE SB CFM56-5 72-0576
| 2-72 | 725000-C1-1 | MRB 72.50.00/01-C5 | 437AL 438AR 451AL 452AR 447AL 448AR 461AL 462AR |  | 450 460 | TURBINE SECTION BORESCOPE INSPECTION OF HPT BLADES (FROM THE FRONT AND THE REAR) | EN | SDI |  |  |  | 36 MO OR 1600 FC | LUR MRB 6 |  |  | 725200-290-001 | 1 1 | 0.60 0.60 | 0.32 0.32 |  | CFM56-5A
| 2-72 | 725000-C1-3 | MRB 72.50.00/01-C5 | 437AL 438AR 451AL 452AR 447AL 448AR 461AL 462AR |  | 450 460 | TURBINE SECTION BORESCOPE INSPECTION OF HPT BLADES (FROM THE FRONT AND THE REAR) NOTE: INTERVAL: - TASK INTERVAL ACCORDING TO VSB CFM56-5B 72-0240 FOR ENGINES WITH BLADES P/N 1795M60P01. - TASK INTERVAL 1000 CY ACCORDING TO VSB CFM56-5B 72-0098 FOR ENGINES WITH BLADES P/N 2002M52P03 / P04 / P05. - TASK INTERVAL IS 1600 FC OR 72 MO FOR ENGINES WITH BLADES NOT MENTIONED IN PREVIOUS NOTES. | EN | SDI |  |  |  | 72 MO OR 1600 FC NOTE | LUR MRB 6 VSB |  |  | 725200-290-001 VSB CFM56-5B 72-0098 VSB CFM56-5B 72-0240 | 1 1 | 0.60 0.60 | 0.32 0.32 |  | CFM56-5B
| 2-72 | 725000-C2-1 | MRB 72.50.00/02-C5 |  | ENGINE REMOVED; | 450 460 | TURBINE SECTION DISCARD LIFE LIMITED PARTS OF HPT AND LPT NOTE: INTERVAL: - REFER TO CHAPTER 5 OF THE ENGINE SHOP MANUAL (CFM 56) FOR INTERVAL. | EN | DIS |  |  |  | NOTE | MRB 5 | T |  | 725000-920-001 | 0 0 | N/A N/A |  | 32.00 | CFM56-5
R | 2-72 | 725000-C6-1 | MRB 72.50.00/06-C5 |  | ENGINE REMOVED; | 450 460 | TURBINE SECTION SURVEILLANCE INSPECTION OF TURBINE FRAME AFT ENGINE MOUNT LUGS NOTE: TASK TO BE PERFORMED AT OPPORTUNITY OF ENGINE SHOP VISIT. | EN | DET |  |  |  | NOTE | MRB 6,9 | T |  | 712212-210-001 | 0 0 | N/A N/A |  | 32.00 | CFM56-5
| 2-72 | 725100-C1-1 |  |  |  | 450 460 | HPT NOZZLE ASSEMBLY BORESCOPE INSPECTION OF HIGH PRESSURE TURBINE NOZZLE NOTE: THRESHOLD/INTERVAL: - INITIAL AND SUBSEQUENT INSPECTIONS AS PER VSB CFM56-5 72-0170. | EN | BSI |  |  | NOTE | NOTE | VSB |  |  | 725100-290-003 VSB CFM56-5 72-0170 | 1 1 | 1.00 1.00 |  |  | CFM56-5A PRE SB CFM56-5 72-0207
R | 2-72 | 725600-C1-1 |  |  |  | 450 460 | TURBINE FRAME ASSEMBLY EDDY CURRENT INSPECTION OF THE 3 MOUNT STRUTS ( 1, 3 AND 14) OF TANGENTIAL STRUTS OF TURBINE REAR FRAME NOTE: THRESHOLD/INTERVAL: - REFER TO VSB CFM56-5B 72-0331 FOR THRESHOLD, INTERVAL AND APPLICABLE PART NUMBERS. | EN | SDI |  |  | NOTE | NOTE | VSB |  |  | VSB CFM56-5B 72-0331 | 1 1 | 3.00 3.00 |  |  | CFM56-5B WITH DOUBLE ANNULAR COMBUSTOR (DAC) PRE SB CFM56-5B 72-0308 PRE SB CFM56-5B 72-0181
| 2-72 | 725600-C3-1 |  |  |  | 450 460 | TURBINE FRAME ASSEMBLY EDDY CURRENT INSPECTION OF THE 3 MOUNT STRUTS ( 1, 3 AND 14) OF TANGENTIAL STRUTS OF TURBINE REAR FRAME NOTE: THRESHOLD/INTERVAL: - REFER TO VSB CFM56-5B 72-0620 FOR THRESHOLD, INTERVAL AND APPLICABLE PART NUMBERS. | EN | SDI |  |  | NOTE | NOTE | EASA AD FAA AD VSB |  |  | EASA AD 2007-0221 EASA AD 2009-0110 FAA AD 2009-18-01 VSB CFM56-5B 72-0620 | 1 1 | 3.00 3.00 |  |  | CFM56-5B WITH SINGLE ANNULAR COMBUSTOR (SAC)
| 2-72 | 723000-I1-1 | MRB 72.32.80/01-I2 |  | ENGINE REMOVED; | 430 440 | COMPRESSOR SECTION DISCARD BOOSTER DISC NOTE: INTERVAL: - REFER TO CHAPTER 5 OF THE ENGINE MANUAL (IAE) FOR INTERVAL. | EN | DIS |  |  |  | NOTE | MRB 5 | T |  | 723281-920-010 | 0 0 | N/A N/A |  | 32.00 | IAE
| 2-72 | 723000-I2-1 | MRB 72.41.00/01-I2 |  | ENGINE REMOVED; | 450 460 | COMPRESSOR SECTION DISCARD LIFE LIMITED HP COMPRESSOR MODULE ROTATING PARTS NOTE: INTERVAL: - REFER TO CHAPTER 5 OF THE ENGINE MANUAL (IAE) FOR INTERVAL. | EN | DIS |  |  |  | NOTE | MRB 5,9 | T |  | 724110-920-010 | 0 0 | N/A N/A |  | 32.00 | IAE
| 2-72 | 723100-I1-1 | MRB 72.31.00/01-I2 |  | ENGINE REMOVED; | 430 440 | LP COMPRESSOR ( FAN ) SECTION DISCARD FAN DISC NOTE: INTERVAL: - REFER TO CHAPTER 5 OF THE ENGINE MANUAL (IAE) FOR INTERVAL. | EN | DIS |  |  |  | NOTE | MRB 5 | T |  | 723100-920-010 | 0 0 | N/A N/A |  | 32.00 | IAE
N | 2-72 | 723100-I2-1 | MRB 72.31.00/04-I2 |  |  | 435 436 445 446 | LP COMPRESSOR (FAN) MODULE DETAILED INSPECTION OF BIFURCATION PANEL FIRE SEAL. | EN | DET |  |  |  | 144 MO OR 12000 FH | LUR MRB 8 |  |  |  | 1 1 1 1 | 0.20 0.20 0.20 0.20 |  |  | IAE
| 2-72 | 723100-I3-1 |  |  |  | 430 440 | LP COMPRESSOR (FAN) SECTION TAP TEST OF ENGINE FAN BLADES NOTE: INTERVAL: - REFER TO VSB V2500-ENG-72-0297 FOR INTERVAL. | EN | DET |  |  |  | NOTE | VSB |  |  | 720000-200-011 VSB V2500-ENG- 72-0297 | 1 1 | 0.75 0.75 |  |  | IAE
| 2-72 | 723100-I4-1 | MRB 72.31.00/03-I2 |  |  | 430 440 | LP COMPRESSOR (FAN) MODULE DETAILED INSPECTION OF FAN BLADES LEADING EDGE FOR EROSION | EN | DET |  |  |  | 72 MO OR 5000 FC | LUR MRB 6 |  |  | 723111-200-013 | 1 1 | 0.25 0.25 |  |  | IAE
| 2-72 | 723100-I5-1 |  |  |  | 430 440 | LP COMPRESSOR (FAN) SECTION DOVETAIL ROOT FLANK ULTRASONIC INSPECTION AND APPLICATION OF DRY FILM LUBRICANT NOTE: INTERVAL: - REFER TO VSB V2500-ENG-72-0387 FOR INTERVAL. | EN | SDI |  |  |  | NOTE | VSB |  |  | VSB V2500-ENG- 72-0387 | 1 1 | 7.40 7.40 |  |  | V2500-A1
| 2-72 | 723100-I6-1 |  |  |  | 430 440 | LP COMPRESSOR (FAN) SECTION DOVETAIL ROOT FLANK ULTRASONIC INSPECTION AND APPLICATION OF DRY FILM LUBRICANT NOTE: INTERVAL: - REFER TO VSB V2500-ENG-72-0386 FOR INTERVAL. | EN | SDI |  |  |  | NOTE | VSB |  |  | VSB V2500-ENG- 72-0386 | 1 1 | 11.00 11.00 |  |  | REFER TO SB V2500- ENG-72-0386
| 2-72 | 724000-I1-1 | MRB 72.40.00/01-I2 | 437AL 438AR 451AL 452AR 447AL 448AR 461AL 462AR |  | 450 460 | COMBUSTION SECTION BORESCOPE INSPECTION OF INSIDE OF COMBUSTION CHAMBER AND HP TURBINE STAGE 1 VANES | EN | SDI |  |  |  | 72 MO OR 1200 FC OR 2400 FH | LUR MRB 6 |  |  | 720000-200-013 | 1 1 | 1.00 1.00 | 0.32 0.32 |  | IAE
| 2-72 | 724110-I1-1 |  | 437AL 438AR 447AL 448AR |  | 450 460 | HP COMPRESSOR SECTION BORESCOPIC INSPECTION OF HPC ROTOR 3 BLADE CLAPPERS NOTE: INTERVAL: - REFER TO VSB V2500-ENG-72-0496 FOR INTERVAL. | EN | BSI |  |  | NOTE | 750 FC | VSB |  |  | VSB V2500-ENG- 72-0496 | 1 1 | 2.00 2.00 | 0.06 0.06 |  | V2500-A5 PRE SB V2500- ENG-72-0487
| 2-72 | 725000-I1-1 | MRB 72.45.00/01-I2 | 437AL 438AR 451AL 452AR 447AL 448AR 461AL 462AR |  | 450 460 | TURBINE SECTION BORESCOPE INSPECTION OF HP TURBINE BLADE AEROFOILS | EN | SDI |  |  |  | 72 MO OR 1200 FC OR 2400 FH | LUR MRB 6 |  |  | 720000-200-018 | 1 1 | 1.00 1.00 | 0.32 0.32 |  | IAE
| 2-72 | 725000-I2-1 | MRB 72.45.00/02-I2 |  | ENGINE REMOVED; | 450 460 | TURBINE SECTION DISCARD HP TURBINE DISCS, ROTATING AIRSEALS AND RETAINING PLATES NOTE: INTERVAL: - REFER TO CHAPTER 5 OF THE ENGINE MANUAL (IAE) FOR INTERVAL. | EN | DIS |  |  |  | NOTE | MRB 5 | T |  | 724500-920-010 | 0 0 | N/A N/A |  | 32.00 | IAE
| 2-72 | 725000-I3-1 | MRB 72.50.00/01-I2 |  | ENGINE REMOVED; | 450 460 | TURBINE SECTION DISCARD LPT SHAFT, DISCS AND ROTATING AIRSEALS NOTE: INTERVAL: - REFER TO CHAPTER 5 OF THE ENGINE MANUAL (IAE) FOR INTERVAL. | EN | DIS |  |  |  | NOTE | MRB 5 | T |  | 725000-920-010 | 0 0 | N/A N/A |  | 32.00 | IAE
D | 2-72 | 726000-I1-1 |  |  |  |  | ************** TASK DELETED **************
| 2-72 | 726000-I2-1 | MRB 72.32.26/01-I2 |  | ENGINE REMOVED; | 430 440 | INTERNAL GEARBOX AND DRIVE SYSTEM DISCARD LP STUB SHAFT NOTE: INTERVAL: - REFER TO CHAPTER 5 OF THE ENGINE MANUAL (IAE) FOR INTERVAL. | EN | DIS |  |  |  | NOTE | MRB 6 | T |  | 723251-920-010 | 0 0 | N/A N/A |  | 32.00 | IAE
| 2-72 | 726033-I1-1 |  | 437AL 438AR 447AL 448AR |  | 430 440 | ACCESSORY DRIVES (EXTERNAL GEARBOX) BORESCOPE INSPECTION OF GEAR ASSEMBLY DEDICATED ALTERNATOR DRIVE NOTE: INTERVAL: - INTERVAL IN ACCORDANCE WITH VSB V2500-ENG-72-0043 | EN | BSI |  |  |  | NOTE | ISB VSB |  |  | ISB 72-1003 VSB V2500-ENG- 72-0043 | 1 1 | 1.00 1.00 | 0.06 0.06 |  | V2500-A1 PRE SB V2500- ENG-72-0070
R | 2-72 | 720000-L1-1 | MRB 72.20.00/01-CL MRB 72.20.00/02-CL MRB 72.20.00/03-CL MRB 72.30.00/01-CL MRB 72.30.00/02-CL MRB 72.30.00/03-CL MRB 72.30.00/04-CL MRB 72.30.00/05-CL MRB 72.30.00/06-CL MRB 72.30.00/07-CL MRB 72.40.00/01-CL MRB 72.50.00/02-CL MRB 72.50.00/03-CL MRB 72.50.00/04-CL MRB 72.50.00/05-CL MRB 72.50.00/06-CL MRB 72.50.00/07-CL MRB 72.50.00/08-CL MRB 72.50.00/09-CL MRB 72.50.00/10-CL MRB 72.50.00/11-CL MRB 72.50.00/12-CL MRB 72.50.00/13-CL MRB 72.50.00/14-CL MRB 72.50.00/15-CL |  | ENGINE REMOVED; | 430 440 | ENGINE DISCARD OF - LOW PRESSURE COMPRESSOR SPOOL - FAN DISK - LOW PRESSURE COMPRESSOR SHAFT - STAGE 6-10 HIGH PRESSURE COMPRESSOR ROTOR SPOOL - CDP ROTATING AIR SEAL - STAGE 1-5 HIGH PRESSURE COMPRESSOR ROTOR BLISK - IMPELLER TUBE SUPPORT - COMBUSTOR DIFFUSER NOZZLE (CDN) CASE - FORWARD OUTER SEAL - LOW PRESSURE TURBINE STAGE 1 DISK - STAGE 6 AND 7 LOW PRESSURE TURBINE SPOOL - HIGH PRESSURE TURBINE ROTOR INTERSTAGE SEAL - STAGE 2 HIGH PRESSURE TURBINE ROTOR DISK - LOW PRESSURE TURBINE SHAFT - LOW PRESSURE TURBINE TORQUE CONE - HIGH PRESSURE TURBINE STATOR CASE - STAGE 1 HIGH PRESSURE TURBINE ROTOR DISK - HIGH PRESSURE TURBINE AFT ROTATING SEAL - LOW PRESSURE TURBINE STAGE 2-5 DISK NOTE: INTERVAL: - REFER TO CHAPTER 5 OF THE ENGINE SHOP MANUAL (LEAP-1A) FOR INTERVAL. | EN | DIS |  |  |  | NOTE | MRB 5 | T |  | 720000-920-804 | 0 0 | N/A N/A |  | 32.00 | LEAP-1A
R | 2-72 | 722000-L4-1 | MRB 72.20.00/04-CL |  |  | 435 436 445 446 | FAN SECTION DETAILED INSPECTION OF SEALING BLOCKS, EXTRADOS STRUT SEAL, INTRADOS STRUT SEAL, SEAL WITH VGROOVE. NOTE: INTERVAL: - TASK MAY BE PERFORMED AT OPPORTUNITY OF ENGINE REMOVAL PROVIDED INTERVAL NOT EXCEEDED. | EN | DET |  |  |  | 144 MO OR 40000 FH NOTE | LUR MRB 8 |  |  | 722403-220-801 | 1 1 1 1 | 0.49 0.49 0.49 0.49 |  |  | LEAP-1A
| 2-72 | 724000-L2-1 | MRB 72.40.00/02-CL MRB 73.10.00/01-CL | 437AL 451AL 438AR 452AR 447AL 461AL 448AR 462AR |  | 453 454 463 464 | COMBUSTION SECTION BORESCOPE INSPECTION OF COMBUSTION SECTION AND FUEL NOZZLES. | NDT | SDI |  |  |  | 36 MO OR 1600 FC | LUR MRB 6,9 |  |  | 724000-290-801 | 1 1 1 1 | 1.17 1.17 1.17 1.17 | 0.08 0.24 0.08 0.24 |  | LEAP-1A
| 2-72 | 725000-L1-1 | MRB 72.50.00/01-CL | 437AL 451AL 438AR 452AR 447AL 461AL 448AR 462AR |  | 453 454 463 464 | TURBINE SECTION BORESCOPE INSPECTION OF HIGH PRESSURE TURBINE. | NDT | SDI |  |  |  | 36 MO OR 1600 FC | LUR MRB 6,9 |  |  | 725200-290-803 | 1 1 1 1 | 0.92 0.92 0.92 0.92 | 0.08 0.24 0.08 0.24 |  | LEAP-1A
| 2-72 | 723100-P1-1 | MRB 72.31.00/01-P6 |  |  | 431 441 | LOW PRESSURE COMPRESSOR DETAILED INSPECTION OF FAN BLADES | EN | DET |  |  |  | 36 MO OR 750 FC OR 750 FH | LUR MRB 6 |  |  | 723142-200-801 | 1 1 | 0.20 0.20 |  |  | PW6000A
| 2-72 | 723100-P2-1 | MRB 72.31.00/02-P6 |  |  | 431 441 | LOW PRESSURE COMPRESSOR DETAILED INSPECTION OF STAGE 1 LPC STATOR AND STAGE 2 LPC BLADES | EN | DET |  |  |  | 36 MO OR 1500 FH | LUR MRB 6 |  |  | 723100-210-801 | 1 1 | 0.75 0.75 |  |  | PW6000A
| 2-72 | 723100-P3-1 | MRB 72.31.00/03-P6 |  |  | 431 441 | LOW PRESSURE COMPRESSOR GENERAL VISUAL INSPECTION OF INLET CONE | EN | GVI |  |  |  | 48 MO OR 750 FC | LUR MRB 6 |  |  | 723141-210-801 | 1 1 | 0.17 0.17 |  |  | PW6000A
| 2-72 | 723100-P4-1 | MRB 72.31.00/04-P6 | 437AL 438CR 447AL 448CR 451AL 452AR 461AL 462AR | ENGINE REMOVED; | 430 440 450 460 | LOW PRESSURE COMPRESSOR DISCARD LIFE LIMITED PARTS OF LP COMPRESSOR NOTE: INTERVAL: - REFER TO CHAPTER 5 OF THE ENGINE MANUAL (PW6000) FOR INTERVAL. | EN | DIS |  |  |  | NOTE | MRB 5 |  |  | 723100-920-801 | 0 0 0 0 | N/A N/A N/A N/A | 0.04 0.04 0.26 0.26 | 32.00 | PW6000A
| 2-72 | 723100-P5-1 | MRB 72.31.00/05-P6 |  |  | 431 441 | LOW PRESSURE COMPRESSOR DETAILED INSPECTION OF FAN EXIT FAIRING (SPLITTER) | EN | DET |  |  |  | 20 MO | MRB 9 |  |  | 723143-210-801 | 1 1 | 0.25 0.25 |  |  | PW6000A
| 2-72 | 723200-P1-1 | MRB 72.32.00/01-P6 | 437AL 438CR 447AL 448CR 451AL 452AR 461AL 462AR | ENGINE REMOVED; | 430 440 450 460 | LOW PRESSURE COMPRESSOR SHAFT DISCARD LP SHAFT NOTE: INTERVAL: - REFER TO CHAPTER 5 OF THE ENGINE MANUAL (PW6000) FOR INTERVAL. | EN | DIS |  |  |  | NOTE | MRB 5 | T |  | 723200-920-801 | 0 0 0 0 | N/A N/A N/A N/A | 0.04 0.04 0.26 0.26 | 32.00 | PW6000A
| 2-72 | 723300-P1-1 | MRB 72.33.00/01-P6 |  |  | 430 440 | FAN CASE GROUP GENERAL VISUAL INSPECTION OF ACOUSTIC LINER, FAN RUB STRIP, FAN OUTER FLOWPATH AND FAN EXIT GUIDE VANES | AF | GVI |  |  |  | 36 MO OR 1500 FH | LUR MRB 9 |  |  | 723341-210-801 | 1 1 | 0.17 0.17 |  |  | PW6000A
| 2-72 | 723400-P1-1 | MRB 72.34.00/01-P6 | 437AL 438CR 451AL 452AR 447AL 448CR 461AL 462AR |  | 450 460 | INTERMEDIATE CASE SPECIAL DETAILED INSPECTION OF MOUNT CLEVISES AND MONO-BALL INSTALLATION AREA | NDT | SDI |  |  | 360 MO OR 30000 FC | 120 MO OR 10000 FC | LUR MRB 6 |  |  | 723441-210-804 | 1 1 | 0.42 0.42 | 0.30 0.30 |  | PW6000A
| 2-72 | 723400-P2-1 | MRB 72.34.00/02-P6 | 437AL 438CR 451AL 452AR 447AL 448CR 461AL 462AR |  | 450 460 | INTERMEDIATE CASE DETAILED INSPECTION OF V-GROOVE | EN | DET |  |  | 360 MO OR 30000 FC | 120 MO OR 10000 FC | LUR MRB 9 |  |  | 723441-210-802 | 1 1 | 0.75 0.75 | 0.30 0.30 |  | PW6000A
| 2-72 | 723400-P3-1 | MRB 72.34.00/03-P6 | 437AL 438CR 451AL 452AR 447AL 448CR 461AL 462AR |  | 450 460 | INTERMEDIATE CASE VISUAL CHECK OF V-GROOVE SEAL AND INNER SEAL LAND | EN | VCK |  |  |  | 20 MO | MRB 9 |  |  | 723441-210-803 | 1 1 | 0.33 0.33 | 0.30 0.30 |  | PW6000A
| 2-72 | 723500-P1-1 | MRB 72.35.00/01-P6 | 437AL 438CR 451AL 452AR 447AL 448CR 461AL 462AR | ENGINE REMOVED; | 450 460 | HIGH PRESSURE COMPRESSOR DISCARD LIFE LIMITED PARTS OF HP COMPRESSOR NOTE: INTERVAL: - REFER TO CHAPTER 5 OF THE ENGINE MANUAL (PW6000) FOR INTERVAL. | EN | DIS |  |  |  | NOTE | MRB 5 | T |  | 723500-920-801 | 0 0 | N/A N/A | 0.30 0.30 | 32.00 | PW6000A
R | 2-72 | 724100-P1-1 | MRB 72.41.00/01-P6 | 437AL 438CR 451AL 452AR 447AL 448CR 461AL 462AR |  | 450 460 | DIFFUSER, COMBUSTION & TURBINE NOZZLE GROUP BORESCOPE INSPECTION OF COMBUSTION CHAMBER ASSEMBLY AND HPT NOZZLE VANES | EN | SDI |  |  |  | 72 MO OR 1500 FC OR 2250 FH | LUR MRB 6 |  |  | 720000-290-804 | 1 1 | 1.25 1.25 | 0.30 0.30 |  | PW6000A
| 2-72 | 725200-P1-1 | MRB 72.52.00/01-P6 | 437AL 438CR 451AL 452AR 447AL 448CR 461AL 462AR | ENGINE REMOVED; | 450 460 | HIGH PRESSURE TURBINE DISCARD LIFE LIMITED PART OF HP TURBINE NOTE: INTERVAL: - REFER TO CHAPTER 5 OF THE ENGINE MANUAL (PW6000) FOR INTERVAL. | EN | DIS |  |  |  | NOTE | MRB 5 | T |  | 725200-920-801 | 0 0 | N/A N/A | 0.30 0.30 | 32.00 | PW6000A
| 2-72 | 725200-P2-1 | MRB 72.52.00/02-P6 | 437AL 438CR 451AL 452AR 447AL 448CR 461AL 462AR |  | 450 460 | HIGH PRESSURE TURBINE BORESCOPE INSPECTION OF HP TURBINE BLADES | EN | SDI |  |  |  | 72 MO OR 1500 FC OR 2250 FH | LUR MRB 6 |  |  | 720000-290-805 | 1 1 | 1.50 1.50 | 0.30 0.30 |  | PW6000A
| 2-72 | 725300-P1-1 | MRB 72.53.00/01-P6 | 437AL 438CR 451AL 452AR 447AL 448CR 461AL 462AR | ENGINE REMOVED; | 450 460 | LOW PRESSURE TURBINE DISCARD LIFE LIMITED PARTS OF LP TURBINE NOTE: INTERVAL: - REFER TO CHAPTER 5 OF THE ENGINE MANUAL (PW6000) FOR INTERVAL. | EN | DIS |  |  |  | NOTE | MRB 5 | T |  | 725300-920-801 | 0 0 | N/A N/A | 0.30 0.30 | 32.00 | PW6000A
| 2-72 | 720000-W1-1 | MRB 72.11.00/02-P1 MRB 72.15.00/01-P1 MRB 72.31.00/01-P1 MRB 72.31.00/02-P1 MRB 72.31.00/03-P1 MRB 72.31.00/04-P1 MRB 72.35.00/01-P1 MRB 72.35.00/02-P1 MRB 72.35.00/03-P1 MRB 72.35.00/04-P1 MRB 72.35.00/05-P1 MRB 72.35.00/06-P1 MRB 72.35.00/07-P1 MRB 72.35.00/08-P1 MRB 72.35.00/09-P1 MRB 72.35.00/10-P1 MRB 72.35.00/11-P1 MRB 72.35.00/12-P1 MRB 72.40.00/01-P1 MRB 72.51.00/02-P1 MRB 72.51.00/03-P1 MRB 72.51.00/04-P1 MRB 72.51.00/05-P1 MRB 72.51.00/06-P1 MRB 72.51.00/07-P1 MRB 72.53.00/01-P1 MRB 72.53.00/02-P1 MRB 72.53.00/03-P1 MRB 72.53.00/04-P1 |  | ENGINE REMOVED; | 430 440 | ENGINE DISCARD OF - FAN ROTOR LIFE LIMITED PARTS - FAN SHAFT - LPC IBR STAGE 1,2,3 - LPC ROTOR HUB - HPC IBR STAGE 1,2,3,4,5,6,7,8 - HPC FRONT HUB - HPC REAR HUB - ANTI-VORTEX TUBE ASSEMBLY - TIE SHAFT - OUTER DIFFUSER CASE - HPT 1ST AND 2ND STAGE HUB - HPT 1ST AND 2ND STAGE AIR SEAL - HPT 1ST AND 2ND STAGE RETAINING PLATE - LPT 1ST AND 3RD STAGE DISK - LPT 2ND STAGE HUB - LPT SHAFT NOTE: INTERVAL: - REFER TO AIRWORTHINESS LIMITATIONS MANUAL (PW1100G) FOR INTERVAL. | EN | DIS |  |  |  | NOTE | MRB 5 |  |  | 720000-920-802 | 0 0 | N/A N/A |  | 32.00 | PW1100G
| 2-72 | 721100-W1-1 | MRB 72.11.00/01-P1 |  |  | 435 436 445 446 | FAN ROTOR DETAILED INSPECTION OF FAN BLADES. | EN | DET |  |  |  | 72 MO OR 5000 FC | LUR MRB 9 |  |  | 721103-210-802 | 1 1 1 1 | 0.10 0.10 0.10 0.10 |  |  | PW1100G
| 2-72 | 724000-W2-1 | MRB 72.40.00/02-P1 | 437AL 451AL 438AR 452AR 447AL 461AL 448AR 462AR |  | 453 454 463 464 | COMBUSTION SECTION BORESCOPE INSPECTION OF COMBUSTION CHAMBER AND HPT NOZZLE GUIDE VANES. NOTE: THRESHOLD: - THE THRESHOLD IS APPLIED FOR NEW PRODUCTION ENGINES ONLY. INTERVAL: - THE INTERVAL IS APPLIED FOR OVERHAULED ENGINES ONLY. | NDT | SDI |  |  | 1950 FC OR 3900 FH NOTE | 1350 FC OR 2700 FH NOTE | MRB 6,9 |  |  | 724100-290-802 | 1 1 1 1 | 1.00 1.00 1.00 1.00 | 0.08 0.24 0.08 0.24 |  | PW1100G
| 2-72 | 725100-W1-1 | MRB 72.51.00/01-P1 | 437AL 451AL 438AR 452AR 447AL 461AL 448AR 462AR |  | 453 454 463 464 | HIGH PRESSURE TURBINE BORESCOPE INSPECTION OF THE 1ST AND 2ND STAGE TURBINE BLADES. NOTE: THRESHOLD: - THE THRESHOLD IS APPLIED FOR NEW PRODUCTION ENGINES ONLY. INTERVAL: - THE INTERVAL IS APPLIED FOR OVERHAULED ENGINES ONLY. | NDT | SDI |  |  | 1950 FC OR 3900 FH NOTE | 1350 FC OR 2700 FH NOTE | MRB 6,9 |  |  | 725100-290-802 | 1 1 1 1 | 0.50 0.50 0.50 0.50 | 0.08 0.24 0.08 0.24 |  | PW1100G
| 2-73 | 730000-C1-2 |  |  |  | 210 | ENGINE FUEL & CONTROL - GENERAL CORRECT TIME LIMITED FAULTS (NON ASTERISKED) OF THE ENGINE SCHEDULED MAINTENANCE REPORT (SMR). | EN | OPC |  |  |  | 1200 FH | SIL |  |  | 732160-740-007 SIL 73-017 | 1 | 0.10 |  |  | CFM56-5B (DAC) FADEC STD 5DD TO 5DL OR CFM56-5B (SAC) FADEC STD 5BE TO 5BH OR CFM56-5A FADEC STD 5AD 5AD, 5AE TO 5AH
| 2-73 | 730000-C2-1 |  |  |  | 210 | ENGINE FUEL & CONTROL-GENERAL CORRECT FAULTS OF THE ENGINE SCHEDULED MAINTENANCE REPORT (SMR). | EN | OPC |  |  |  | 1200 FH | SIL |  |  | 732160-740-028 SIL 73-017 | 1 | 0.10 |  |  | CFM56-5B (SAC) FADEC STD 5BI AND SUBSEQUENT OR CFM56-5B (DAC) FADEC STD 5DM AND SUBSEQUENT OR CFM56-5A FADEC STD 5AI AND SUBSEQUENT
| 2-73 | 730000-C3-1 | MRB 73.00.00/02-C5 |  |  | 210 | ENGINE FUEL & CONTROL-GENERAL READ ENGINE SCHEDULED MAINTENANCE REPORT (SMR) FOR UNLIMITED (ASTERISKED) FAULTS. | EN | OPC |  |  |  | 1200 FH | MRB 9 |  |  | 732160-740-029 | 1 | 0.10 |  |  | CFM56-5B (DAC) FADEC STD 5DD TO 5DL OR CFM56-5B (SAC) FADEC STD 5BE TO 5BH OR CFM56-5A FADEC STD 5AD 5AD, 5AE TO 5AH
R | 2-73 | 730000-C4-1 | MRB 73.00.00/05-C5 | 437AL 438AR 447AL 448AR |  | 435 445 | ENGINE FUEL AND CONTROL REMOVE, INSPECT AND REPLACE FUEL FILTER ELEMENT NOTE: - REMOVE AND REPLACE FILTER ELEMENT AT 150 FH, 750 FH AND 1500 FH AFTER A/C DELIVERY THEREAFTER EVERY 4000 FH OR 36 MO. - REMOVE AND REPLACE FILTER ELEMENT AT 150 FH AND 750 FH AFTER MAJOR TANK INTERVENTION THEREAFTER EVERY 4000 FH OR 36 MO. | EN | DIS |  |  |  | 48 MO OR 4000 FH NOTE | LUR MRB 6 SIL |  |  | 731110-920-001 SIL 73-024 | 1 1 | 0.40 0.40 | 0.06 0.06 |  | CFM56-5
| 2-73 | 731111-C1-1 |  | 437AL 438AR 447AL 448AR |  | 435 445 | HOSE - MAIN FUEL SUPPLY CARRY OUT LEAK CHECK OF ENGINE MAIN FUEL FEED HOSE NOTE: - IT IS RECOMMENDED TO REPLACE HOSES THAT ARE OLDER THAN 6 YEARS SINCE MANUFACTURE - REPLACEMENT BY TEFLON HOSE P/N FOR THIS TASK AE707422-2 IS TERMINATING ACTION | EN | DET |  |  | 2000 FH | 1200 FH NOTE | VSB |  |  | VSB RA32073-5 | 1 1 | 0.70 0.70 | 0.06 0.06 |  | CFM56-5A PRE 27482 (73-1061) OR CFM56-5B PRE 27483 (73-1061)
| 2-73 | 730000-I1-1 | MRB 73.22.00/02-I2 MRB 78.31.00/03-I2 MRB 79.30.00/03-I2 |  |  | 210 | ENGINE FUEL & CONTROL - GENERAL READ ENGINE SCHEDULED MAINTENANCE REPORT (SMR) FOR UNLIMITED (ASTERISKED) FAULTS | EN | OPC |  |  |  | 750 FH | MRB 9 |  |  | 732200-740-040 SIL 73-017 | 1 | 0.10 |  |  | V2500-A1 FADEC STD SCN12C AND SUBSEQUENT
| 2-73 | 730000-I2-1 |  |  |  | 210 | ENGINE FUEL & CONTROL - GENERAL CORRECT TIME-LIMITED FAULTS (NON ASTERISKED) OF THE ENGINE SCHEDULED MAINTENANCE REPORT (SMR). | EN | OPC |  |  |  | 500 FH | SIL |  |  | 732200-740-041 SIL 73-017 | 1 | 0.10 |  |  | V2500-A1 WITH FADEC STD SCN 12C AND SUBSEQUENT
| 2-73 | 730000-I4-1 |  |  |  | 210 | ENGINE FUEL & CONTROL - GENERAL CORRECT FAULTS OF THE ENGINE SCHEDULED MAINTENANCE REPORT (SMR). | EN | OPC |  |  |  | 750 FH | SIL |  |  | 732200-740-042 SIL 73-017 | 1 | 0.10 |  |  | V2500-A5 WITH FADEC STD SCN 10A AND SUBSEQUENT
R | 2-73 | 731000-I1-1 | MRB 73.10.00/01-I2 | 437AL 447AL |  | 435 445 | FUEL DISTRIBUTION REMOVE, INSPECT FOR CONTAMINATION AND REPLACE MAIN FUEL FILTER NOTE: THRESHOLD/INTERVAL: - REMOVE AND REPLACE FILTER ELEMENT AT 150 FH, 750 FH 1500 FH AFTER A/C DELIVERY THEREAFTER EVERY 6000 FH OR 72 MO. - REMOVE AND REPLACE FILTER ELEMENT AT 150 FH, 750 FH AFTER MAJOR TANK INTERVENTION THEREAFTER EVERY 6000 FH OR 72 MO. | EN | DIS |  |  | 150 FH NOTE | 72 MO OR 6000 FH NOTE | LUR MRB 6 SIL |  |  | 731242-920-010 SIL 73-024 | 1 1 | 0.20 0.20 | 0.02 0.02 |  | IAE
| 2-73 | 731149-I1-1 |  | 437AL 447AL |  | 430 440 | FUEL TUBES - ENGINE DETAILED INSPECTION OF FUEL TUBES FOR CHAFING. NOTE: AOW IAE 1016 DETAILS FUEL TUBES CONCERNED AND IDENTIFIES INSPECTION INTERVAL. | EN | DET |  |  |  | NOTE | AOW |  |  | AOW IAE 1016 | 1 1 | 0.60 0.60 | 0.02 0.02 |  | V2500-A1 NOTE AOW IAE 1016
| 2-73 | 732249-I1-1 |  | 437AL 438AR 451AL 452AR 447AL 448AR 461AL 462AR |  | 450 460 | TUBES - FUEL SYSTEM AIR DETAILED INSPECTION OF BURNER PRESSURE SENSOR TUBES FOR MOISTURE CONTAMINATION | EN | DET |  |  |  | 175 FH | VSB |  |  | VSB V2500-ENG- 73-0012 VSB V2500-ENG- 73-0014 | 1 1 | 0.40 0.40 | 0.32 0.32 |  | V2500-A1 PRE SB V2500- NAC-71-0069 OR V2500-A1 PRE SB V2500- ENG-71-0070 OR V2500-A1 PRE SB V2500- ENG-73-0011 OR V2500-A1 PRE SB V2500- ENG-73-0015
| 2-73 | 730000-L1-1 | MRB 73.29.00/02-CL |  |  | 210 | FULL AUTHORITY DIGITAL ENGINE CONTROL (FADEC) SYSTEM CORRECT FAULTS OF THE ENGINE SCHEDULED MAINTENANCE REPORT (SMR). | EN | OPC |  |  |  | 6 MO OR 500 FH | LUR MRB 9 SIL |  |  | 732900-740-813 SIL 73-017 | 1 | 0.10 |  |  | LEAP-1A
| 2-73 | 731100-P1-1 | MRB 73.11.00/01-P6 | 437AL 438AR 447AL 448AR |  | 437 447 | FUEL DISTRIBUTION SYSTEM REMOVE AND REPLACE MAIN FUEL FILTER NOTE: - REMOVE AND REPLACE FILTER ELEMENT AT 150 FH, 750 FH AND 1500 FH AFTER A/C DELIVERY THEREAFTER EVERY 3750 FH OR 25 MO. - REMOVE AND REPLACE FILTER ELEMENT AT 150 FH AND 750 FH AFTER MAJOR TANK INTERVENTION THEREAFTER EVERY 3750 FH OR 25 MO. | EN | DIS |  |  |  | 25 MO OR 3750 FH NOTE | LUR MRB 6 SIL |  |  | 731142-920-801 SIL 73-024 | 1 1 | 0.67 0.67 | 0.06 0.06 |  | PW6000A
| 2-73 | 732100-P1-1 |  |  |  | 210 | FULL AUTHORITY DIGITAL ENGINE CONTROL (FADEC) SYSTEM CORRECT FAULTS OF THE ENGINE SCHEDULED MAINTENANCE REPORT (SMR) | EN | OPC |  |  |  | 600 FH | SIL |  |  | 732100-740-801 SIL 73-017 | 1 | 0.17 |  |  | PW6000A
R | 2-73 | 730000-W1-1 | MRB 73.21.00/01-P1 |  |  | 210 | FULL AUTHORITY DIGITAL ENGINE CONTROL (FADEC) SYSTEM CORRECT FAULTS OF THE ENGINE SCHEDULED MAINTENANCE REPORT (SMR). | EN | OPC |  |  |  | 750 FH | MRB 9 SIL |  |  | 732100-740-803 SIL 73-017 | 1 | 0.10 |  |  | PW1100G
N | 2-73 | 731100-W1-1 | CMP 72-2-0206-001 | 437AL 438AR 451AL 452AR 447AL 448AR 461AL 462AR |  | 450 460 | FUEL DISTRIBUTION SYSTEM INSPECTION OF THE IGNITER CABLE IN THE AREA ADJACENT TO THE FH01 TUBE FOR CHAFING. | EN | GVI |  |  |  | 750 FH | CMP |  |  |  | 1 1 | TBD TBD | 0.32 0.32 |  | PW1100G ETOPS
N | 2-73 | 732100-W1-1 | CMP 72-2-0206-002 | 437AL 438AR 451AL 452AR 447AL 448AR 461AL 462AR |  | 450 460 | FULL AUTHORITY DIGITAL ENGINE CONTROL (FADEC) SYSTEM INSPECTION OF THE BRANCH OF THE W03 HARNESS ADJACENT TO THE ANGLE GEAR BOX FOR CHAFING. | EN | GVI |  |  |  | 750 FH | CMP |  |  |  | 1 1 | TBD TBD | 0.32 0.32 |  | PW1100G ETOPS
N | 2-74 | 740000-W1-1 | CMP 72-2-0206-003 |  |  | 210 | IGNITION SYSTEM OPERATIONAL TEST OF THE IGNITION SYSTEM WITH THE CFDS | EN | OPC |  |  |  | 12000 FH | CMP |  |  | 740000-710-802 | 1 | TBD |  |  | A320-NEO PW1100G PRE 160441
| 2-75 | 752000-C1-1 | MRB 75.20.00/01-C5 |  |  | 434 444 | COOLING CHECK ECU AIR COOLING PIPE INLET/OUTLET FOR BLOCKAGE | EN | OPC |  |  |  | 50 MO OR 7500 FH | LUR MRB 9 |  |  | 752449-210-041 | 1 1 | 0.05 0.05 |  |  | CFM56-5
| 2-75 | 752000-C3-1 | MRB 75.20.00/03-C5 | 437AL 438AR 451AL 452AR 447AL 448AR 461AL 462AR |  | 452 462 | COOLING GENERAL VISUAL INSPECTION OF PIPING OF LPT CASE AIR COOLING | EN | GVI |  |  |  | 50 MO OR 7500 FH | LUR MRB 9 |  |  | 725400-210-003 | 1 1 | 0.20 0.20 | 0.32 0.32 |  | CFM56-5
R | 2-75 | 752100-I1-1 | MRB 75.21.00/01-I2 | 437AL 438AR 447AL 448AR |  | 430 440 | NACELLE COMPT AND ACCESSORY COOLING CHECK ZONE 1 VENTILATION INLET AND EXIT FOR BLOCKAGE | EN | VCK |  |  |  | 72 MO | MRB 9 |  |  | 752100-200-010 | 1 1 | 0.15 0.15 | 0.06 0.06 |  | IAE
R | 2-75 | 752100-I2-1 | MRB 75.21.00/02-I2 | 437AL 438AR 451AL 452AR 447AL 448AR 461AL 462AR |  | 450 460 | NACELLE COMPT AND ACCESSORY COOLING CHECK ZONE 2 VENTILATION INTAKE HOLES (IN THRUST REVERSER C-DUCTS) AND EXIT FOR BLOCKAGE | EN | VCK |  |  |  | 80 MO OR 12000 FH | LUR MRB 9 |  |  | 752100-200-011 | 1 1 | 0.50 0.50 | 0.32 0.32 |  | IAE
| 2-75 | 752200-I1-1 | MRB 75.22.00/01-I2 | 437AL 438AR 451AL 452AR 447AL 448AR 461AL 462AR |  | 450 460 | BEARING COMPT COOLING AND SEALING GENERAL VISUAL INSPECTION OF NO 4 BEARING COOLING AIR TUBES FOR DAMAGE AND SECURITY AND OF THE NO 4 BEARING COOLER AND ASSOCIATED INLET IN THE LEFT THRUST REVERSER C-DUCTS FOR DAMAGE OR BLOCKAGE | EN | GVI |  |  |  | 12 MO OR 1200 FH | LUR MRB 9 |  |  | 752200-200-010 | 1 1 | 0.30 0.30 | 0.32 0.32 |  | IAE WITH ACAC P/N D1876-1000A
R | 2-75 | 752200-I1-2 | MRB 75.22.00/02-I2 | 437AL 438AR 451AL 452AR 447AL 448AR 461AL 462AR |  | 450 460 | BEARING COMPT COOLING AND SEALING GENERAL VISUAL INSPECTION OF NO 4 BEARING COOLING AIR TUBES FOR DAMAGE AND SECURITY AND OF THE NO 4 BEARING COOLER AND ASSOCIATED INLET IN THE LEFT THRUST REVERSER C-DUCTS FOR DAMAGE OR BLOCKAGE | EN | GVI |  |  |  | 36 MO OR 3000 FH | LUR MRB 9 |  |  | 752200-200-010 | 1 1 | 0.30 0.30 | 0.32 0.32 |  | IAE WITH ACAC P/N D1876-5000A
R | 2-75 | 752400-I1-1 | MRB 75.24.00/01-I2 | 438AR 452AR 448AR 462AR |  | 454 464 | HP/LP TURBINE ACC SYSTEM CHECK THE ACC VALVE POSITION AND ACC VALVE ROD END BEARING FOR LOOSENESS | EN | VCK |  |  |  | 80 MO OR 12000 FH | LUR MRB 9 |  |  | 752451-200-010 | 1 1 | 0.10 0.10 | 0.24 0.24 |  | IAE
R | 2-75 | 753142-I1-1 | CMP 72-2-0401-014 | 437AL 438AR 451AL 452AR 447AL 448AR 461AL 462AR |  | 450 460 | ACTUATOR - MASTER REMOVE LOW PRESSURE COMPRESSOR BOOSTER STAGE BLEED VALVE MASTER ACTUATOR (BSBVMA) FOR SHOP MAINTENANCE (CLEANING) NOTE: INTERVAL: - A HIGHER INTERVAL OF 18000 FH MAY BE APPLIED AS FAR AS THIS CAN BE JUSTIFIED FROM SOURCE VSB V2500-ENG-75-0097. | EN | RST |  |  |  | 12000 FH NOTE | CMP VSB | T |  | VSB V2500-ENG- 75-0097 | 0 0 | N/A N/A | 0.32 0.32 |  | IAE ETOPS
| 2-75 | 753200-I1-1 | CMP 72-2-0401-015 | 437AL 438AR 451AL 452AR 447AL 448AR 461AL 462AR |  | 450 460 | HP COMPRESSOR AIRFLOW CONTROL SYSTEM LUBRICATION OF HP COMPRESSOR VARIABLE STATOR VANE (VSV) MECHANISM. | EN | LUB |  |  |  | 1500 FH | CMP SIL |  |  | 753242-640-010 SIL IAE 128 | 1 1 | 0.30 0.30 | 0.32 0.32 |  | V2500-A5 PRE SB V2500- ENG-72-0564
| 2-75 | 753200-I1-2 | CMP 72-2-0401-015 | 437AL 438AR 451AL 452AR 447AL 448AR 461AL 462AR |  | 450 460 | HP COMPRESSOR AIRFLOW CONTROL SYSTEM LUBRICATION OF HP COMPRESSOR VARIABLE STATOR VANE (VSV) MECHANISM. | EN | LUB |  |  |  | 6000 FH | CMP SIL |  |  | 753242-640-010 SIL IAE 128 | 1 1 | 0.30 0.30 | 0.32 0.32 |  | V2500-A1
| 2-75 | 753200-I2-1 |  |  |  | 450 460 | HP COMPRESSOR AIRFLOW CONTROL SYSTEM PRESSURE RAISING VALVE OPERATIONAL CHECK | EN | OPC |  |  |  | 7500 FH | SIL |  |  | 710000-710-016 SIL IAE 204 | 1 1 | 1.25 1.25 |  |  | V2500-A5 POST 151154 (73-1098)
R | 2-75 | 753241-I1-1 | CMP 72-2-0401-014 | 437AL 438AR 451AL 452AR 447AL 448AR 461AL 462AR |  | 450 460 | ACTUATOR - VARIABLE STATOR VANE (VSV) REMOVE VARIABLE STATOR VANE ACTUATOR (VSVA) FOR SHOP MAINTENANCE (CLEANING) NOTE: INTERVAL: - A HIGHER INTERVAL OF 18000 FH MAY BE APPLIED AS FAR AS THIS CAN BE JUSTIFIED FROM SOURCE VSB V2500-ENG-75-0097. | EN | RST |  |  |  | 12000 FH NOTE | CMP VSB | T |  | VSB V2500-ENG- 75-0097 | 0 0 | N/A N/A | 0.32 0.32 |  | IAE ETOPS
| 2-75 | 752200-P1-1 | MRB 75.22.00/01-P6 | 437AL 438AR 447AL 448AR 451AL 452AR 461AL 462AR |  | 430 440 450 460 | ENGINE BEARING COOLING SYSTEM GENERAL VISUAL INSPECTION OF BUFFER AIR COOLER FIRE SEAL | EN | GVI |  |  |  | 4500 FC OR 6000 FH | MRB 8 |  |  | 752242-210-801 | 1 1 1 1 | 0.12 0.12 0.12 0.12 | 0.06 0.06 0.26 0.26 |  | PW6000A
| 2-75 | 753200-P1-1 | MRB 75.32.00/01-P6 | 451AL 452AR 461AL 462AR |  | 450 460 | COMPRESSOR BLEED CONTROL SYSTEM DETAILED INSPECTION OF 2.5 BLEED VALVE LINKAGE | EN | DET |  |  |  | 40 MO OR 6000 FH | LUR MRB 6,9 |  |  | 753200-200-805 | 1 1 | 0.35 0.35 | 0.26 0.26 |  | PW6000A
| 2-75 | 753200-P2-1 | MRB 75.32.00/02-P6 | 437AL 438AR 447AL 448AR 451AL 452AR 461AL 462AR |  | 430 440 450 460 | COMPRESSOR BLEED CONTROL SYSTEM GENERAL VISUAL INSPECTION OF HPC BLEED VALVE FIRE SEAL | EN | GVI |  |  |  | 4500 FC OR 6000 FH | MRB 8 |  |  | 753242-210-801 | 1 1 1 1 | 0.35 0.35 0.35 0.35 | 0.06 0.06 0.26 0.26 |  | PW6000A
| 2-78 | 781100-C2-1 | MRB 78.11.00/02-C5 | 451AL 452AR 461AL 462AR |  | 450 460 | HOT EXHAUST GENERAL VISUAL INSPECTION OF INNER AND OUTER SEALS | EN | GVI |  |  |  | 60 MO OR 6000 FH | LUR MRB 8 |  |  | 781111-210-043 | 1 1 | 0.10 0.10 | 0.26 0.26 |  | CFM56-5
| 2-78 | 781112-C1-1 | MRB 78.11.00/04-C5 |  |  | 450 460 | CENTERBODY DETAILED INSPECTION OF THE EXHAUST CENTERBODY IN ACCORDANCE WITH ROHR AOL CFM56-003. NOTE: CENTERBODY WITH P/N 238-0451-511, 238-0451-513 AND 238-0451-523 DO NOT REQUIRE INSPECTION. | EN | DET |  |  |  | 3000 FH | AOL MRB 6 VSB |  |  | 781112-210-041 AOL CFM 56-003 VSB RA32078-65 | 1 1 | 0.42 0.42 |  |  | CFM56-5 WITH EITHER OF CENTERBODY P/N 238-0451-7R, 238-0451-9R, 238-0451-517 NOTE
| 2-78 | 781112-C1-2 |  |  |  | 450 460 | CENTERBODY DETAILED INSPECTION OF THE EXHAUST CENTERBODY IN ACCORDANCE WITH ROHR AOL CFM56-003. NOTE: CENTERBODY WITH P/N 238-0451-505, 238-0451-515, 238-0451-519 AND 238-0451-521 CAN BE INSPECTED EVERY 3000FH IF A REINFORCEMENT DOUBLER HAS BEEN INSTALLED (POST VSB RA32078-65). | EN | DET |  |  |  | 400 FH | AOL VSB |  |  | 781112-210-041 AOL CFM 56-003 VSB RA32078-65 | 1 1 | 0.42 0.42 |  |  | CFM56-5 WITH EITHER OF CENTERBODY P/N 238-0451-505, 238-0451-507, 238-0451-509, 238-0451-515, 238-0451-519, 238-0451-521, NOTE
| 2-78 | 781112-C2-1 |  |  |  | 450 460 | CENTERBODY VISUAL CHECK FOR LOOSE EXHAUST NOZZLE CENTERBODY NUTS. NOTE: INTERVAL IN ACCORDANCE WITH ISB 78-1010 | EN | CHK |  |  |  | NOTE | ISB |  |  | ISB 78-1010 | 1 1 | 0.50 0.50 |  |  | CFM56-5A PRE 24421 (78-1011)
| 2-78 | 781112-C3-1 |  |  |  | 450 460 | CENTERBODY DETAILED INSPECTION OF THE EXHAUST NOZZLE, RADIUS OF THE 238-0404-5 BULKHEAD OUTER NOTE: TASK IS NOT APPLICABLE WITH SB RA32078-77 EMBODIED. | EN | DET |  |  |  | 6000 FH | SB |  |  | SB RA320 78-74 | 1 1 | 0.50 0.50 |  |  | CFM56-5A PRE 24227
| 2-78 | 783000-C2-1 | MRB 78.30.00/03-C5 |  | BLOCKER DOORS DEPLOYMENT; | 450 460 | THRUST REVERSER GENERAL VISUAL INSPECTION OF BLOCKER DOOR SEALS (BLOCKER DOORS DEPLOYED) | EN | GVI |  |  |  | 50 MO OR 7500 FH | LUR MRB 9 |  |  | 783241-210-042 | 1 1 | 0.20 0.20 |  | 0.05 | CFM56-5
| 2-78 | 783000-C4-1 | MRB 78.30.00/04-C5 |  |  | 450 460 | THRUST REVERSER GENERAL VISUAL INSPECTION OF THRUST REVERSER HALF TENSION HOOK LATCH AND ADJACENT STRUCTURE (C DUCTS OPEN) | EN | GVI |  |  |  | 24 MO | MRB 8 |  |  | 783641-210-040 | 1 1 | 0.20 0.20 |  |  | CFM56-5
| 2-78 | 783000-C8-1 | MRB 78.30.00/08-C5 |  |  | 450 460 | THRUST REVERSER GENERAL VISUAL INSPECTION OF INNER BARREL HEATSHIELD, FIRE PROTECTIVE COATING AND FIRE SEALS (C DUCTS OPEN) | EN | GVI |  |  |  | 50 MO OR 7500 FH | LUR MRB 8 |  |  | 783211-220-040 | 1 1 | 0.20 0.20 |  |  | CFM56-5
| 2-78 | 783100-C1-1 | MRB 78.31.00/02-C5 | 438AR 448AR |  | 452 462 | THRUST REVERSER CONTROL AND INDICATING CHECK HYDRAULIC CONTROL UNIT FILTER POP-OUT INDICATOR POSITION | EN | VCK |  |  |  | 12 MO OR 1500 FH | LUR MRB 9 |  |  | 783151-210-041 | 1 1 | 0.10 0.10 | 0.04 0.04 |  | A320 CFM56-5A PRE 25053 (73-1038)
| 2-78 | 783100-C5-1 | MRB 78.30.00/09-C5 MRB 78.31.00/06-C5 | 437AL 451AL 452AR 438AR 447AL 461AL 462AR 448AR | BLOCKER DOORS DEPLOYMENT; | 437 438 447 448 | THRUST REVERSER CONTROL AND INDICATING DETAILED INSPECTION OF ACTUATOR ROD END ATTACHMENTS (BLOCKER DOORS DEPLOYED) | EN | DET |  |  |  | 24 MO OR 7500 FH | MRB 6 VSB |  |  | 783141-210-042 VSB RA32078-127 | 1 1 1 1 | 0.08 0.08 0.08 0.08 | 0.28 0.04 0.28 0.04 | 0.05 | CFM56-5 PRE 152194 OR CFM56-5 P/N 321-322-900-0 INSTALLED OR CFM56-5 P/N 321-322-900-6 INSTALLED OR CFM56-5 P/N 321-322-801-0 INSTALLED
| 2-78 | 783100-C6-1 | MRB 78.31.00/03-C5 | 437AL 438AR 447AL 448AR |  | 450 460 | THRUST REVERSER CONTROL AND INDICATING OPERATIONAL CHECK OF ACTUATOR SECONDARY LOCK MECHANISM | EN | OPC |  |  |  | 60 MO OR 5000 FC | LUR MRB 8 |  |  | 783141-720-040 | 1 1 | 0.20 0.20 | 0.06 0.06 |  | CFM56-5
| 2-78 | 783100-C7-1 | MRB 78.30.00/02-C5 MRB 78.31.00/04-C5 | 437AL 438AR 447AL 448AR | BLOCKER DOORS DEPLOYMENT; | 437 438 447 448 | THRUST REVERSER CONTROL AND INDICATING GENERAL VISUAL INSPECTION OF PRIMARY LATCH MECHANISM (BLOCKER DOORS DEPLOYED) | EN | GVI |  |  |  | 40 MO OR 6000 FH | LUR MRB 6 |  |  | 783100-210-041 | 1 1 1 1 | 0.15 0.15 0.15 0.15 | 0.02 0.04 0.02 0.04 | 0.05 | CFM56-5
| 2-78 | 783100-C8-1 | MRB 78.30.00/10-C5 MRB 78.31.00/08-C5 | 437AL 451AL 452AR 438AR 447AL 461AL 462AR 448AR | BLOCKER DOORS DEPLOYMENT; | 437 438 447 448 | THRUST REVERSER CONTROL AND INDICATING GENERAL VISUAL INSPECTION OF ACTUATOR ROD END ATTACHMENTS (BLOCKER DOORS DEPLOYED) | EN | GVI |  |  |  | 7500 FH | MRB 6 VSB |  |  | 783141-210-803 VSB RA32078-127 | 1 1 1 1 | 0.08 0.08 0.08 0.08 | 0.28 0.04 0.28 0.04 | 0.05 | CFM56-5 POST 152194 OR CFM56-5 P/N 321-322-901-0 INSTALLED
| 2-78 | 781000-I1-1 | MRB 78.10.00/01-I2 |  |  | 455 465 | MIXED EXHAUST SYSTEM GENERAL VISUAL INSPECTION OF THE EXHAUST SYSTEM FIRE SEALS NOTE: TASK MAY BE PERFORMED AT OPPORTUNITY OF ENGINE REMOVAL PROVIDED INTERVAL NOT EXCEEDED | EN | GVI |  |  |  | 160 MO OR 24000 FH NOTE | LUR MRB 8 |  |  | 781000-200-010 | 1 1 | 0.15 0.15 |  |  | IAE
| 2-78 | 781000-I2-1 | MRB 78.10.00/02-I2 |  |  | 455 465 | MIXED EXHAUST SYSTEM GENERAL VISUAL INSPECTION OF THE COMMON NOZZLE ASSEMBLY FIREPROOF BULKHEAD (ENGINE OR CNA REMOVED) NOTE: THIS TASK IS AN ALTERNATIVE TO TASK 781000-I3-1. TASK MAY BE PERFORMED AT OPPORTUNITY OF ENGINE REMOVAL PROVIDED INTERVAL NOT EXCEEDED. | EN | GVI |  |  |  | 160 MO OR 24000 FH NOTE | LUR MRB 8 |  |  | 781000-200-011 | 1 1 | 0.15 0.15 |  |  | IAE
| 2-78 | 781000-I3-1 | MRB 78.10.00/07-I2 |  |  | 455 465 | MIXED EXHAUST SYSTEM BORESCOPE INSPECTION OF THE COMMON NOZZLE ASSEMBLY FIREPROOF BULKHEAD (ENGINE/CNA INSTALLED) NOTE: THIS TASK IS AN ALTERNATIVE TO TASK 781000-I2-1 | NDT | SDI |  |  |  | 160 MO OR 24000 FH | LUR MRB 8 |  |  | 781000-200-014 | 1 1 | 0.42 0.42 |  |  | IAE
R | 2-78 | 783100-I1-1 | MRB 78.32.00/04-I2 | 437AL 438AR 447AL 448AR |  | 450 460 | THRUST REVERSER CONTROL & INDICATING OPERATIONAL CHECK OF THRUST REVERSER LOWER ACTUATOR LOCK MECHANISM | EN | OPC |  |  |  | 160 MO OR 16000 FC OR 24000 FH | LUR MRB 8 |  |  | 783200-700-001 | 1 1 | 0.50 0.50 | 0.06 0.06 |  | A319 IAE OR A320 IAE POST 25404 OR A321 IAE POST 25404 (78-1023)
| 2-78 | 783200-I2-1 | MRB 78.32.00/02-I2 MRB 78.32.01/01-I2 | 437AL 438AR 447AL 448AR | BLOCKER DOORS DEPLOYMENT; | 450 460 | THRUST REVERSER HALVES DETAILED INSPECTION OF THRUST REVERSER BLOCKER DOORS AND LINKAGES FOR CONDITION AND SECURITY (REQUIRES PARTIAL MANUAL DEPLOYMENT OF THRUST REVERSER) | EN | DET |  |  |  | 30 MO OR 2500 FC | LUR MRB 6,9 |  |  | 783200-200-014 | 1 1 | 0.30 0.30 | 0.06 0.06 | 0.05 | IAE
| 2-78 | 783200-I3-1 | MRB 78.32.01/02-I2 |  | BLOCKER DOORS DEPLOYMENT; | 450 460 | THRUST REVERSER HALVES GENERAL VISUAL INSPECTION OF THE CASCADES AND THEIR ATTACHMENTS (REQUIRES FULL DEPLOYMENT OF THRUST REVERSER) | EN | GVI |  |  |  | 30 MO OR 2500 FC | LUR MRB 9 |  |  | 783219-200-010 | 1 1 | 0.20 0.20 |  | 0.05 | IAE
| 2-78 | 783200-I5-1 | MRB 78.32.01/05-I2 | 451AL 452AR 461AL 462AR |  | 450 460 | THRUST REVERSER COWLING SYSTEM GENERAL VISUAL INSPECTION OF INNER BARREL HEATSHIELD AND FIRE SEALS | AF | GVI |  |  |  | 6000 FH | MRB 8 |  |  | 783200-200-013 | 1 1 | 0.50 0.50 | 0.26 0.26 |  | IAE
| 2-78 | 783201-I8-1 | MRB 78.32.01/08-I2 |  |  | 450 460 | THRUST REVERSER COWLING SYSTEM GENERAL VISUAL INSPECTION OF THRUST REVERSER CROSSOVER BEAMS, HINGES AND LATCHES | AF | GVI |  |  |  | 24 MO | MRB 8 |  |  | 783200-210-802 | 1 1 | 0.67 0.67 |  |  | IAE
N | 2-78 | 783201-I9-1 | MRB 78.32.01/09-I2 | 437AL 438AR 447AL 448AR |  | 430 440 | THRUST REVERSER COWLING SYSTEM FUNCTIONAL CHECK OF PRESSURE RELIEF DOOR LATCH TENSION. | EN | FNC |  |  |  | 36 MO OR 12000 FH | MRB 8 |  |  |  | 1 1 | 0.15 0.15 | 0.06 0.06 |  | IAE
| 2-78 | 781000-L1-1 | MRB 78.10.00/01-CL | 437AL 438AR 451AL 452AR 447AL 448AR 461AL 462AR |  | 455 465 | COLLECTOR/NOZZLE DETAILED INSPECTION OF INNER AND OUTER FINGER SEALS. | EN | DET |  |  |  | 72 MO OR 12000 FH | LUR MRB 8 |  |  | 781241-220-801 | 1 1 | 0.40 0.40 | 0.32 0.32 |  | LEAP-1A
| 2-78 | 783100-L1-1 | CMR 783100-0CL01-1-C | 437AL 438AR 447AL 448AR |  | 450 460 | THRUST REVERSER CONTROL AND INDICATING OPERATIONAL CHECK OF SYNCHRONIZED LOCKING FEEDBACK ACTUATOR (SLFA) FOR LOCKING CAPABILITY. | EN | OPC |  |  |  | 22500 FH | CMR* |  |  | 783100-710-808 | 1 1 | TBD TBD | 0.06 0.06 |  | LEAP-1A
R | 2-78 | 783100-L2-1 | CMR 783100-0CL02-1-C | 437AL 438AR 447AL 448AR |  | 450 460 | THRUST REVERSER CONTROL AND INDICATING DETAILED INSPECTION OF THE ATTACHMENT OF THE SYNCHRONIZED LOCKING FEEDBACK ACTUATOR (SLFA) TO THE TRANSLATING SLEEVE AND TO THE FORWARD FRAME | EN | DET |  |  |  | 22500 FH | CMR* |  |  | 783200-220-809 | 1 1 | TBD TBD | 0.06 0.06 |  | LEAP-1A
| 2-78 | 783200-L1-1 | MRB 78.32.00/01-CL | 437AL 438AR 447AL 448AR |  | 451 452 461 462 | THRUST REVERSER STRUCTURE DETAILED INSPECTION OF BLOCKER DOORS, CASCADES, IFS LINK ARMS FITTINGS. | EN | DET |  |  |  | 72 MO OR 5000 FC | LUR MRB 9 |  |  | 783200-220-808 | 1 1 1 1 | 0.50 0.50 0.50 0.50 | 0.02 0.04 0.02 0.04 |  | LEAP-1A
R | 2-78 | 783200-L2-1 | MRB 78.32.00/02-CL | 437AL 451AL 438AR 452AR 447AL 461AL 448AR 462AR |  | 451 452 461 462 | THRUST REVERSER STRUCTURE GENERAL VISUAL INSPECTION OF INNER FIXED STRUCTURE FIRE SEALS, THERMAL BLANKET AND THRUST REVERSER FIRE SHIELDS. | EN | GVI |  |  |  | 72 MO OR 7500 FH | LUR MRB 8 |  |  | 783262-210-801 | 1 1 1 1 | 0.20 0.20 0.20 0.20 | 0.08 0.24 0.08 0.24 |  | LEAP-1A
| 2-78 | 783200-L3-1 | MRB 78.32.00/03-CL | 437AL 451AL 438AR 452AR 447AL 461AL 448AR 462AR |  | 451 452 461 462 | THRUST REVERSER STRUCTURE DETAILED INSPECTION OF AFT CORE COWL LANDING OF FINGER SEALS. | EN | DET |  |  |  | 72 MO OR 10000 FH | LUR MRB 9 |  |  | 783246-220-802 | 1 1 1 1 | 0.17 0.17 0.17 0.17 | 0.08 0.24 0.08 0.24 |  | LEAP-1A
R | 2-78 | 783200-L4-1 | MRB 78.32.00/04-CL | 437AL 438AR 447AL 448AR |  | 451 452 461 462 | THRUST REVERSER STRUCTURE GENERAL VISUAL INSPECTION OF OUTER FIXED STRUCTURE SEALS. | EN | GVI |  |  |  | 72 MO OR 10000 FH | LUR MRB 9 |  |  | 783200-210-825 | 1 1 1 1 | TBD TBD TBD TBD | 0.02 0.04 0.02 0.04 |  | LEAP-1A
| 2-78 | 783200-L5-1 | MRB 78.32.00/05-CL | 437AL 451AL 438AR 452AR 447AL 461AL 448AR 462AR |  | 451 452 461 462 | THRUST REVERSER STRUCTURE DETAILED INSPECTION OF ACC PADS. | EN | DET |  |  |  | 144 MO OR 20000 FH | LUR MRB 9 |  |  | 783241-220-801 | 1 1 1 1 | 0.33 0.33 0.33 0.33 | 0.08 0.24 0.08 0.24 |  | LEAP-1A
| 2-78 | 783200-L6-1 | MRB 78.32.00/06-CL | 437AL 438AR 447AL 448AR |  | 451 452 461 462 | THRUST REVERSER STRUCTURE GENERAL VISUAL INSPECTION OF BEAMS TRACK LINERS AND TRANSCOWL SLIDERS. | EN | GVI |  |  |  | 144 MO OR 10000 FC | LUR MRB 9 |  |  | 783251-210-803 | 1 1 1 1 | 0.25 0.25 0.25 0.25 | 0.02 0.04 0.02 0.04 |  | LEAP-1A
| 2-78 | 783200-L7-1 | MRB 78.32.00/07-CL | 437AL 438AR 447AL 448AR |  | 451 452 461 462 | THRUST REVERSER STRUCTURE GENERAL VISUAL INSPECTION OF PRESSURE SEALS. | EN | GVI |  |  |  | 72 MO OR 5000 FC | LUR MRB 9 |  |  | 783248-210-801 | 1 1 1 1 | 0.20 0.20 0.20 0.20 | 0.02 0.04 0.02 0.04 |  | LEAP-1A
| 2-78 | 783200-L8-1 | MRB 78.32.00/08-CL | 437AL 438AR 447AL 448AR |  | 451 452 461 462 | THRUST REVERSER STRUCTURE GENERAL VISUAL INSPECTION OF TRANSCOWL SNUBBERS WEAR PADS AND FWD FRAME TRANSCOWL LOCATORS. | EN | GVI |  |  |  | 144 MO OR 10000 FC | LUR MRB 9 |  |  | 783252-210-801 | 1 1 1 1 | 0.25 0.25 0.25 0.25 | 0.02 0.04 0.02 0.04 |  | LEAP-1A
| 2-78 | 783700-L1-1 | MRB 78.37.00/01-CL | 437AL 438AR 447AL 448AR |  | 451 452 461 462 | THRUST REVERSER INDEPENDENT LOCKING SYSTEM DETAILED INSPECTION OF ELECTRICAL TERTIARY LOCK ROLLER. | EN | DET |  |  | 144 MO OR 15000 FC | 120 MO OR 8000 FC | LUR MRB 8 |  |  | 783753-220-801 | 1 1 1 1 | TBD TBD TBD TBD | 0.02 0.04 0.02 0.04 |  | LEAP-1A
| 2-78 | 781100-P1-1 | MRB 78.11.00/01-P6 | 451AL 452AR 461AL 462AR | COMMON NOZZLE ASSEMBLY REMOVED; | 450 460 | TURBINE EXHAUST SYSTEM GENERAL VISUAL INSPECTION OF MIXER SCOOPS WITH COMMON NOZZLE ASSEMBLY (CNA) REMOVED NOTE: THIS TASK IS AN ALTERNATIVE TO TASK 781100-P2-1. | EN | GVI |  |  |  | 72 MO OR 6000 FC | LUR MRB 9 |  |  | 781141-210-803 | 2 2 | 0.20 0.20 | 0.26 0.26 | TBD | PW6000A
| 2-78 | 781100-P2-1 | MRB 78.11.00/02-P6 |  |  | 455 465 | TURBINE EXHAUST SYSTEM BORESCOPE INSPECTION OF MIXER SCOOPS WITH COMMON NOZZLE ASSEMBLY (CNA) INSTALLED NOTE: THIS TASK IS AN ALTERNATIVE TO TASK 781100-P1-1. | NDT | SDI |  |  |  | 72 MO OR 6000 FC | LUR MRB 9 |  |  | 781141-210-804 | 1 1 | 0.30 0.30 |  |  | PW6000A
| 2-78 | 781100-P3-1 | MRB 78.11.00/03-P6 | 437AL 438AR 451AL 452AR 447AL 448AR 461AL 462AR |  | 450 460 | TURBINE EXHAUST SYSTEM GENERAL VISUAL INSPECTION OF CNA STRUCTURAL SUPPORT | EN | GVI |  |  |  | 72 MO OR 6000 FC | LUR MRB 8 |  |  | 781145-210-801 | 1 1 | 0.52 0.52 | 0.32 0.32 |  | PW6000A
| 2-78 | 781144-P2-1 | MRB 78.11.44/02-P6 | 451AL 452AR 461AL 462AR | COMMON NOZZLE ASSEMBLY REMOVED; | 450 460 | COMMON NOZZLE ASSEMBLY GENERAL VISUAL INSPECTION OF COMMON NOZZLE ASSEMBLY CROSS FLOW SEALS NOTE: TASK MAY BE PERFORMED AT OPPORTUNITY OF ENGINE REMOVAL PROVIDED INTERVAL NOT EXCEEDED. | AF | GVI |  |  |  | 20 MO OR 6000 FH | MRB 9 |  |  | 781144-210-803 | 1 1 | 0.42 0.42 | 0.26 0.26 | TBD | PW6000A
| 2-78 | 781144-P3-1 | MRB 78.11.44/03-P6 | 451AL 452AR 461AL 462AR |  | 450 460 | COMMON NOZZLE ASSEMBLY GENERAL VISUAL INSPECTION OF COMMON NOZZLE ASSEMBLY FIRE SEALS AND PEN NIB FAIRING FWD FACE NOTE: TASK MAY BE PERFORMED AT OPPORTUNITY OF ENGINE REMOVAL PROVIDED INTERVAL NOT EXCEEDED | AF | GVI |  |  |  | 40 MO OR 4500 FC OR 6000 FH | LUR MRB 8 |  |  | 781144-210-804 | 1 1 | 0.50 0.50 | 0.26 0.26 |  | PW6000A
| 2-78 | 783100-P2-1 | MRB 78.31.00/02-P6 | 437AL 438AR 447AL 448AR |  | 450 460 | THRUST REVERSER CONTROL AND INDICATING DETAILED INSPECTION OF PRIMARY LOCK ROLLERS | EN | DET |  |  |  | 40 MO OR 9000 FC | MRB 9 |  |  | 783241-210-801 | 1 1 | 0.20 0.20 | 0.06 0.06 |  | PW6000A
| 2-78 | 783200-P2-1 | MRB 78.32.00/02-P6 | 451AL 452AR 461AL 462AR |  | 450 460 | THRUST REVERSER COWLING SYSTEM GENERAL VISUAL INSPECTION OF SEALS | AF | GVI |  |  |  | 6000 FH | MRB 8 |  |  | 783251-210-802 | 1 1 | 0.25 0.25 | 0.26 0.26 |  | PW6000A
| 2-78 | 783700-P1-1 | MRB 78.37.00/01-P6 |  | PIVOTING DOORS OPENED; | 450 460 | THRUST REVERSER INDEPENDENT LOCKING SYSTEM DETAILED INSPECTION OF TERTIARY LOCK ROLLERS | EN | DET |  |  |  | 40 MO OR 9000 FC | MRB 9 |  |  | 783751-210-802 | 1 1 | 0.23 0.23 |  | TBD | PW6000A
| 2-78 | 781000-W1-1 | MRB 78.10.00/01-P1 | 437AL 438AR 451AL 452AR 473AL 447AL 448AR 461AL 462AR 483AL |  | 455 465 | COLLECTOR/NOZZLE DETAILED INSPECTION OF NOZZLE FIRE FINGER SEALS. | EN | DET |  |  |  | 80 MO OR 12000 FH | LUR MRB 8 |  |  | 781101-220-801 | 1 1 | 0.50 0.50 | 0.35 0.35 |  | PW1100G
| 2-78 | 783100-W1-1 | MRB 78.31.00/01-P1 | 437AL 438AR 447AL 448AR |  | 451 452 461 462 | THRUST REVERSER CONTROL AND INDICATING OPERATIONAL CHECK OF THRUST REVERSER ACTUATION SYSTEM TRACK LOCKS. | EN | OPC |  |  |  | 300 MO OR 25000 FC | LUR MRB 8 |  |  | 783700-710-801 | 1 1 1 1 | 0.33 0.33 0.33 0.33 | 0.02 0.04 0.02 0.04 |  | PW1100G
| 2-78 | 783200-W1-1 | MRB 78.32.00/01-P1 | 437AL 438AR 447AL 448AR |  | 450 460 | THRUST REVERSER HALVES DETAILED INSPECTION OF THE BLOCKER DOOR HINGES AND DRAG LINK BEARINGS. | EN | DET |  |  |  | 108 MO OR 8500 FC | LUR MRB 9 |  |  | 783200-220-801 | 1 1 | 1.00 1.00 | 0.06 0.06 |  | PW1100G
| 2-78 | 783200-W2-1 | MRB 78.32.00/02-P1 | 437AL 438AR 451AL 452AR 447AL 448AR 461AL 462AR |  | 450 460 | THRUST REVERSER HALVES GENERAL VISUAL INSPECTION OF THE THERMAL PROTECTION SYSTEM. | EN | GVI |  |  |  | 80 MO OR 12000 FH | LUR MRB 8 |  |  | 783241-210-803 | 1 1 | 0.30 0.30 | 0.32 0.32 |  | PW1100G
| 2-78 | 783200-W3-1 | MRB 78.32.00/03-P1 | 437AL 438AR 451AL 452AR 447AL 448AR 461AL 462AR |  | 450 460 | THRUST REVERSER HALVES GENERAL VISUAL INSPECTION OF THRUST REVERSER FIRE SEALS AND VAPOR BARRIER SEALS. | EN | GVI |  |  |  | 40 MO OR 6000 FH | LUR MRB 8 |  |  | 783200-210-807 | 1 1 | 1.00 1.00 | 0.32 0.32 |  | PW1100G
| 2-78 | 783200-W4-1 | MRB 78.32.00/04-P1 | 437AL 438AR 451AL 452AR 447AL 448AR 461AL 462AR |  | 450 460 | THRUST REVERSER HALVES GENERAL VISUAL INSPECTION OF VAPOR BARRIER SHIELD AND TRACK LOCK SHIELD. | EN | GVI |  |  |  | 300 MO OR 25000 FC | LUR MRB 8 |  |  | 783200-210-805 | 1 1 | 0.33 0.33 | 0.32 0.32 |  | PW1100G
| 2-78 | 783200-W5-1 | MRB 78.32.00/05-P1 | 437AL 438AR 447AL 448AR |  | 450 460 | THRUST REVERSER HALVES FUNCTIONAL CHECK OF THRUST REVERSER LATCH TENSION. | EN | FNC |  |  |  | 80 MO OR 12000 FH | LUR MRB 9 |  |  | 783235-720-801 | 1 1 | 0.60 0.60 | 0.06 0.06 |  | PW1100G
N | 2-78 | 783200-W6-1 | MRB 78.32.00/06-P1 | 437AL 438AR 451AL 452AR 447AL 448AR 461AL 462AR |  | 450 460 | THRUST REVERSER HALVES FUNCTIONAL CHECK OF PRESSURE RELIEF DOOR LATCH TENSION. | EN | FNC |  |  |  | 36 MO OR 12000 FH | MRB 8 |  |  | 783200-210-805 | 1 1 | 0.15 0.15 | 0.32 0.32 |  | PW1100G
| 2-79 | 792000-C1-1 | MRB 79.20.00/01-C5 | 437AL 447AL |  | 435 445 | DISTRIBUTION CHECK SUPPLY AND SCAVENGE FILTERS CLOGGING INDICATOR POSITION | EN | VCK |  |  |  | 6 MO OR 600 FH | LUR MRB 9 |  |  | 792110-210-001 | 1 1 | 0.10 0.10 | 0.02 0.02 |  | CFM56-5A
| 2-79 | 792000-C2-1 | MRB 79.20.00/02-C5 | 437AL 447AL |  | 435 445 | DISTRIBUTION CHECK THE FOLLOWING MAGNETIC PLUG AND SCREENS : - ACCESSORY GEARBOX SCAVENGE - AFT SUMP SCAVENGE | EN | DET |  |  |  | 6 MO OR 600 FH | LUR MRB 6,9 |  |  | 792110-210-003 | 1 1 | 0.10 0.10 | 0.02 0.02 |  | CFM56-5A
| 2-79 | 792000-C3-1 | MRB 79.20.00/03-C5 | 437AL 447AL |  | 435 445 | DISTRIBUTION REMOVE AND DISCARD SCAVENGE FILTER | EN | DIS |  |  |  | 36 MO OR 4000 FH | LUR MRB 6 |  |  | 792110-920-001 | 1 1 | 0.30 0.30 | 0.02 0.02 |  | CFM56-5A
| 2-79 | 792000-C4-1 | MRB 79.20.00/04-C5 | 437AL 447AL |  | 435 445 | DISTRIBUTION REMOVE AND DISCARD SUPPLY FILTER | EN | DIS |  |  |  | 36 MO OR 4000 FH | LUR MRB 9 |  |  | 792110-920-002 | 1 1 | 0.30 0.30 | 0.02 0.02 |  | CFM56-5A
| 2-79 | 792000-C4-2 | MRB 79.20.00/06-C5 | 437AL 447AL |  | 435 445 | DISTRIBUTION REMOVE AND DISCARD SUPPLY FILTER | EN | DIS |  |  |  | 36 MO OR 4000 FH | LUR MRB 9 |  |  | 792110-920-002 | 1 1 | 0.30 0.30 | 0.02 0.02 |  | CFM56-5B
| 2-79 | 792000-C5-1 | MRB 79.20.00/02-C5 | 437AL 447AL |  | 435 445 | DISTRIBUTION CHECK THE FORWARD SUMP SCAVENGE MAGNETIC PLUG AND SCREEN NOTE: INTERVAL: - INTERVAL OF 50 FH OR 9 DY IN ACCORDANCE WITH VSB CFM56-5 72-A118, IF VSB CFM56-5 72-0189 IS NOT EMBODIED. - INTERVAL OF 600 FH OR 6 MO, IF VSB CFM56-5 72-0189 IS EMBODIED. | EN | DET |  |  |  | NOTE | LUR CN MRB 6,9 VSB |  |  | 792110-210-004 CN 1989-181(B)R3 VSB CFM56-5A 72-A118 | 1 1 | 0.10 0.10 | 0.02 0.02 |  | CFM56-5A
| 2-79 | 792000-C6-1 | MRB 79.20.00/02-C5 |  |  | 435 445 | DISTRIBUTION CHECK THE TRANSFER GEARBOX SCAVENGE MAGNETIC PLUG AND SCREEN. NOTE: INTERVAL: - INTERVAL OF 50 FH OR 9 DY IN ACCORDANCE WITH VSB CFM56-5A 72-0326, IF VSB CFM56-5A 72-0287 IS NOT EMBODIED. - INTERVAL OF 600 FH OR 6 MO, IF VSB CFM56-5A 72-0287 IS EMBODIED. | EN | DET |  |  |  | NOTE | LUR MRB 6,9 VSB |  |  | 792110-210-005 VSB CFM56-5A 72-0326 | 1 1 | 0.10 0.10 |  |  | CFM56-5A
R | 2-79 | 792000-C7-1 | MRB 79.20.00/05-C5 | 437AL 447AL |  | 435 445 | DISTRIBUTION CHECK OF FWD SUMP, AFT SUMP, AGB, AND TGB SCAVENGE SCREENS | EN | DET |  |  |  | 36 MO OR 3000 FH | LUR MRB 6 |  |  | 790000-281-003 | 1 1 | 0.40 0.40 | 0.02 0.02 |  | CFM56-5B
| 2-79 | 792000-C8-1 | MRB 72.20.00/05-C5 MRB 79.20.00/07-C5 | 437AL 447AL |  | 435 445 | DISTRIBUTION CHECK MASTER MAGNETIC CHIP DETECTOR FOR PARTICLES | EN | DET |  |  |  | 6 MO OR 600 FH | LUR MRB 6 |  |  | 790000-281-002 | 1 1 | 0.60 0.60 | 0.02 0.02 |  | CFM56-5B
R | 2-79 | 792000-C9-1 | MRB 79.20.00/08-C5 | 437AL 438AR 447AL 448AR |  | 435 445 | DISTRIBUTION OPERATIONAL CHECK OF THE MASTER CHIP DETECTOR REMOTE INDICATION | EN | OPC |  |  |  | 36 MO OR 3000 FH | LUR MRB 9 |  |  | 790000-200-001 | 1 1 | 0.45 0.45 | 0.06 0.06 |  | CFM56-5B
| 2-79 | 792000-I1-1 | MRB 79.00.00/01-I2 | 437CL 447CL |  | 435 445 | OIL DISTRIBUTION CHECK MASTER MAGNETIC CHIP DETECTOR FOR EVIDENCE OF METALLIC DEBRIS | EN | DET |  |  |  | 6 MO OR 600 FH | LUR MRB 6 |  |  | 790000-200-013 | 1 1 | 0.30 0.30 | 0.02 0.02 |  | IAE
| 2-79 | 792000-I2-1 | MRB 79.00.00/02-I2 | 437AL 447AL |  | 435 445 | OIL DISTRIBUTION FILTER REMOVE, INSPECT AND REPLACE SCAVENGE FILTER | EN | DIS |  |  |  | 12 MO OR 1200 FH | LUR MRB 6 |  |  | 792244-920-010 | 1 1 | 0.20 0.20 | 0.02 0.02 |  | IAE
| 2-79 | 792000-I3-1 | MRB 79.00.00/03-I2 | 437AL 447AL |  | 435 445 | OIL DISTRIBUTION FILTER REMOVE, INSPECT AND REPLACE WITH A NEW OR CLEANED PRESSURE FILTER | EN | DIS |  |  |  | 40 MO OR 6000 FH | LUR MRB 6 |  |  | 792144-920-010 | 1 1 | 0.20 0.20 | 0.02 0.02 |  | IAE
| 2-79 | 792000-I4-1 |  | 437AL 447AL |  | 435 445 | OIL DISTRIBUTION INSPECT MAGNETIC CHIP DETECTOR PROBES AND HOUSINGS FOR WEAR | EN | CHK |  |  |  | 1200 FH | VSB |  |  | 792245-200-001 VSB V2500-ENG- 79-0029 | 1 1 | 1.00 1.00 | 0.02 0.02 |  | IAE PRE SB V2500- ENG-79-0042 NON-ETOPS
| 2-79 | 792000-I4-2 | CMP 72-2-0401-004 | 437AL 447AL |  | 435 445 | OIL DISTRIBUTION INSPECT MAGNETIC CHIP DETECTOR PROBES AND HOUSINGS FOR WEAR | EN | CHK |  |  |  | 1000 FH | CMP VSB |  |  | 792245-200-001 VSB V2500-ENG- 79-0029 | 1 1 | 1.00 1.00 | 0.02 0.02 |  | IAE PRE SB V2500- ENG-79-0042 ETOPS
| 2-79 | 792000-I5-1 |  | 437AL 447AL |  | 435 445 | OIL DISTRIBUTION DETAILED INSPECTION OF IDG FCOC AND ENGINE FCOC | EN | DET |  |  |  | 5000 FC | SIL |  |  | SIL IAE 261 | 1 1 | 1.50 1.50 | 0.02 0.02 |  | IAE
| 2-79 | 792000-P1-1 | MRB 79.20.00/01-P6 | 438BR 448BR |  | 436 446 | ENGINE OIL DISTRIBUTION SYSTEM CHECK MASTER CHIP COLLECTOR FOR PARTICLES | EN | DET |  |  |  | 6 MO OR 750 FH | LUR MRB 6 |  |  | 792000-210-801 | 1 1 | 0.50 0.50 | 0.02 0.02 |  | PW6000A
| 2-79 | 792000-P2-1 | MRB 79.20.00/02-P6 | 437AL 438AR 447AL 447AR |  | 430 440 | ENGINE OIL DISTRIBUTION SYSTEM DISCARD OIL FILTER ELEMENT | EN | DIS |  |  |  | 25 MO OR 3750 FH | LUR MRB 6 |  |  | 792146-920-801 | 1 1 | 1.00 1.00 | 0.06 0.04 |  | PW6000A
| 2-79 | 792000-P3-1 | MRB 79.20.00/03-P6 | 437AL 438AR 447AL 448AR |  | 430 440 | ENGINE OIL DISTRIBUTION SYSTEM GENERAL VISUAL INSPECTION OF AOHX FIRE SEAL | EN | GVI |  |  |  | 4500 FC OR 6000 FH | MRB 8 |  |  | 792142-210-802 | 1 1 | 0.22 0.22 | 0.06 0.06 |  | PW6000A
| 2-79 | 792000-W1-1 | MRB 79.20.00/01-P1 | 437AL 438AR 451AL 447AL 448AR 461AL |  | 453 454 463 464 | DISTRIBUTION GENERAL VISUAL INSPECTION OF AOHE BELLOWS SEAL. | EN | GVI |  |  |  | 110 MO OR 16500 FH | LUR MRB 8 |  |  | 792112-210-801 | 1 1 1 1 | 0.25 0.25 0.25 0.25 | 0.06 0.06 0.06 0.06 |  | PW1100G
| 2-80 | 801110-C1-1 | MRB 80.10.00/01-C5 | 438AR 448AR |  | 436 446 | STARTER CHECK CHIP DETECTOR | EN | DET |  |  |  | 6 MO OR 600 FH | LUR MRB 6,9 |  |  | 801110-210-001 | 1 1 | 0.30 0.30 | 0.04 0.04 |  | CFM56-5
| 2-80 | 801110-C2-1 | MRB 80.10.00/02-C5 | 438AR 448AR |  | 436 446 | STARTER REPLENISH OIL SYSTEM | EN | SVC |  |  |  | 6 MO OR 600 FH | LUR MRB 6,9 |  |  | 121380-610-002 | 1 1 | 0.20 0.20 | 0.04 0.04 |  | CFM56-5
| 2-80 | 801110-C3-1 | MRB 80.10.00/03-C5 | 438AR 448AR |  | 436 446 | STARTER DRAIN AND REPLENISH OIL SYSTEM | EN | SVC |  |  |  | 12 MO OR 1200 FH | LUR MRB 6,9 |  |  | 121380-610-001 | 1 1 | 0.30 0.30 | 0.04 0.04 |  | CFM56-5
| 2-80 | 801300-I3-1 | MRB 80.00.00/01-I2 MRB 80.00.00/02-I2 | 438AR 448AR |  | 436 446 | ENGINE STARTING SYSTEM DRAIN AND REPLENISH OIL SYSTEM AND INSPECTION OF STARTER MAGNETIC CHIP DETECTOR. | EN | SVC |  |  |  | 6 MO OR 750 FC OR 600 FH | LUR MRB 6 |  |  | 121380-600-011 SIL IAE 052 | 1 1 | 0.30 0.30 | 0.04 0.04 |  | IAE
| 2-80 | 801300-I4-1 | MRB 80.00.00/03-I2 | 438AR 448AR |  | 436 446 | ENGINE STARTING SYSTEM CLEAN PNEUMATIC STARTER VALVE FILTER | EN | RST |  |  |  | 60 MO OR 5000 FC | LUR MRB 6 |  |  | 801351-100-010 | 1 1 | 0.30 0.30 | 0.04 0.04 |  | IAE
| 2-80 | 800000-L1-1 | MRB 80.00.00/01-CL | 437AL 438AR 447AL 448AR |  | 435 436 445 446 | STARTING SYSTEMS DETAILED INSPECTION OF AIR TURBINE STARTER MAGNETIC CHIP DETECTOR. | EN | DET |  |  |  | 36 MO OR 1600 FC | LUR MRB 6 |  |  | 801105-210-801 | 1 1 1 1 | 0.10 0.10 0.10 0.10 | 0.02 0.04 0.02 0.04 |  | LEAP-1A
| 2-80 | 800000-P1-1 | MRB 80.00.00/01-P6 | 437AL 438CR 447AL 448CR |  | 435 436 445 446 | STARTING SYSTEMS DRAIN AND REPLENISH OIL | EN | SVC |  |  |  | 6 MO OR 750 FC OR 600 FH | LUR MRB 6,9 |  |  | 121380-610-801 | 1 1 1 1 | 0.25 0.25 0.25 0.25 | 0.02 0.02 0.02 0.02 |  | PW6000A
| 2-80 | 800000-P2-1 | MRB 80.00.00/02-P6 | 437AL 438CR 447AL 448CR |  | 430 440 | STARTING SYSTEMS CHECK CHIP COLLECTOR FOR PARTICLES | EN | DET |  |  |  | 6 MO OR 750 FC OR 600 FH | LUR MRB 6,9 |  |  | 801142-210-801 | 1 1 | 0.30 0.30 | 0.04 0.04 |  | PW6000A

## 3-STRUCTURES
[7 empty] | A320 MAINTENANCE PLANNING DOCUMENT | [11 empty] | REVISION: 43 DATE: MAR 31/17
REV CODE | SECTION | TASK NUMBER | SOURCE TASK REFERENCE | ACCESS | PREPARATION | ZONE | DESCRIPTION | SKILL CODE | TASK CODE | SAMPLE THRESHOLD | SAMPLE INTERVAL | 100% THRESHOLD | 100% INTERVAL | SOURCE | TCI | TPS | REFERENCE | MEN | TASKM.H. | ACCESSM.H. | PREP.M.H. | APPLICABILITY
| 3-28 | 282801-01-1 | MRB 282801-01-1 |  | ACT; INTEGRATED IMPACT WALL REMOVED; | 151 152 | ACT EXTERNAL SURFACE DETAILED INSPECTION OF ADDITIONAL CENTER TANK (ACT), EXTERNAL SURFACE NOTE: ACT SERIAL NUMBER TO BE TRACKED SINCE TASK ACCOMPLISHMENT IS A FUNCTION OF ACT AGE AND NOT OF AIRCRAFT AGE | AF | DET |  |  | 6 ACT YE | 6 ACT YE | MRB CPCP |  |  | 282800-200-004 | 1 1 | 0.58 0.58 |  | 5.67 | ACT
| 3-28 | 282802-01-1 | MRB 282802-01-1 |  | ACCESS PANEL REMOVED; ACT REMOVED; BLADDER TANK REMOVED; INTEGRATED IMPACT WALL REMOVED; | 151 152 | ACT INTERNAL STRUCTURE DETAILED INSPECTION OF ADDITIONAL CENTER TANK (ACT), INTERNAL STRUCTURE NOTE: ACT SERIAL NUMBER TO BE TRACKED, SINCE TASK ACCOMPLISHMENT IS A FUNCTION OF ACT AGE AND NOT OF AIRCRAFT AGE | AF | DET |  |  | 12 ACT YE | 12 ACT YE | MRB CPCP |  |  | 282800-200-005 | 1 1 | 0.40 0.40 |  | 5.67 | ACT
| 3-28 | 282803-01-1 | MRB 282803-01-1 |  | ACT; INTEGRATED IMPACT WALL REMOVED; | 151 152 | ACT EXTERNAL SURFACE SPECIAL DETAILED INSPECTION (HFEC) OF ADDITIONAL CENTER TANK (ACT), EXTERNAL SURFACE, IN AREA OF TANKPLATE PROFILES NOTE: ACT SERIAL NUMBER TO BE TRACKED, SINCE TASK ACCOMPLISHMENT IS A FUNCTION OF ACT USAGE PARAMETER (ACT FC) AND NOT OF AIRCRAFT USAGE PARAMETER | NDT | SDI |  |  | 32000 ACT FC | 13300 ACT FC | MRB |  |  | 282800-200-008 | 1 1 | 1.50 1.50 |  | 5.67 | ACT
| 3-32 | 321101-01-2 | MRB 321101-01-2 |  | AIRCRAFT JACKED, SLIDING TUBE FULLY EXTENDED.; | 731 741 | MAIN GEAR DETAILED INSPECTION OF MAIN LANDING GEAR, SLIDING TUBE (TWIN WHEEL), BRAKE ATTACHMENT FLANGE, UPPER AND LOWER TORQUE LINKS, UPPER AND LOWER TORQUE LINK PINS AND APEX PIN & NUT - EXTERNAL SURFACES, EXCEPT WHERE COVERED BY DRESSINGS AND BUSH FLANGES. | AF | DET |  |  | 6 YE | 6 YE | MRB CPCP |  | NO | 321100-200-008 | 1 1 | 0.40 0.40 |  | 4.20 | ALL
| 3-32 | 321103-01-1 | MRB 321103-01-1 |  |  | 731 741 | MAIN GEAR DETAILED INSPECTION OF MAIN LANDING GEAR, MAIN FITTING, FORWARD PINTLE PIN, FORWARD PINTLE PIN LOCK/ STUB BOLTS, REAR PINTLE PIN & NUT, RETRACTION ACTUATOR ATTACHMENT PINS & UPPER DIAPHRAGM CROSS PIN - EXTERNAL SURFACES, EXCEPT WHERE COVERED BY DRESSINGS & BUSH FLANGES. | AF | DET |  |  | 6 YE | 6 YE | MRB CPCP |  |  | 321100-200-009 | 1 1 | 0.40 0.40 |  |  | ALL
| 3-32 | 321111-07-1 | MRB 321111-03-2 |  | SIDESTAY REMOVED; | 731 741 | MAIN LANDING GEAR, SIDE STAY SPECIAL DETAILED INSPECTION OF MAIN LANDING GEAR, SIDE STAY CARDANS COMPRISING: - UPPER CARDAN - LOWER CARDAN - UPPER CARDAN NUT - LOWER CARDAN NUT NOTE: - TASK TO BE PERFORMED OFF AIRCRAFT IN ACCORDANCE WITH RELEVANT CMM. | AF | SDI |  |  | 8 YE | 8 YE | MRB CPCP | T |  | 321100-220-012 MPD APPENDIX 7 | 0 0 | N/A N/A |  | TBD | A319 PRE 25485 (32-1164) OR A320 PRE 25485 (32-1164) OR A321 PRE 25485 (32-1164)
| 3-32 | 321138-01-1 | MRB 321138-01-1 |  |  | 731 741 | MAIN GEAR DETAILED INSPECTION OF MAIN LANDING GEAR, BOGIE BEAM- EXTERNAL SURFACES, EXCEPT WHERE COVERED BY DRESSINGS AND BUSH FLANGES. | AF | DET |  |  | 6 YE | 6 YE | MRB CPCP |  |  | 321100-200-012 | 1 1 | 0.40 0.40 |  |  | A320 POST 20139 PRE 22129
| 3-32 | 321139-01-1 | MRB 321139-01-1 |  | AIRCRAFT JACKED, SLIDING TUBE FULLY EXTENDED.; | 731 741 | MAIN GEAR DETAILED INSPECTION OF MAIN LANDING GEAR, SLIDING TUBE (BOGIE) - EXTERNAL SURFACES, EXCEPT WHERE COVERED BY DRESSINGS AND BUSH FLANGES. | AF | DET |  |  | 6 YE | 6 YE | MRB CPCP |  |  | 321100-200-013 | 1 1 | 0.40 0.40 |  | 4.20 | A320 POST 20139 PRE 22129
R | 3-32 | 321141-01-2 | MRB 321141-01-2 |  | LANDING GEAR REMOVED; | 731 741 | MAIN LANDING GEAR COMPONENTS SPECIAL DETAILED INSPECTION OF MAIN LANDING GEAR, MAIN FITTING COMPRISING: - MAIN FITTING - UPPER DIAPHRAGM TUBE - SLIDING TUBE - LOWER BEARING HOUSING (TWIN WHEEL) NOTE: - TASK TO BE PERFORMED OFF AIRCRAFT IN ACCORDANCE WITH RELEVANT CMM. | AF | SDI |  |  | 8 YE | 8 YE | MRB CPCP | T | NO | 321100-220-013 MPD APPENDIX 7 | 0 0 | N/A N/A |  | 38.00 | A320 PRE 21982 (32-1053)
| 3-32 | 321146-01-1 | MRB 321146-01-1 |  |  | 731 741 | MAIN LANDING GEAR PARTS DETAILED INSPECTION OF MAIN LANDING GEAR, RETRACTION ACTUATOR - EXTERNAL SURFACE, EXCEPT WHERE COVERED BY DRESSINGS & BUSH FLANGES. | AF | DET |  |  | 6 YE | 6 YE | MRB CPCP |  |  | 321100-200-018 | 1 1 | 0.60 0.60 |  |  | ALL
| 3-32 | 321156-01-1 | MRB 321156-01-1 |  |  | 731 741 | MAIN LANDING GEAR PARTS DETAILED INSPECTION OF MAIN LANDING GEAR, UPPER & LOWER SIDESTAY, UPPER & LOWER CARDANS AND NUTS, UPPER & LOWER LOCK LINKS, LOCKSTAY CARDAN, LOCKSTAY CARDAN BRACKET & BOLTS, CUFF, TRIANGULATION LINK, BANANA LINKS, UPPER & LOWER CARDAN PINS, SIDESTAY PIVOT PIN, UPPER PIN (SPRINGS), LOCKSTAY CARDAN PIN, UPPER & LOWER LOCK LINK PINS, LOCK LINK CENTER PIN, TRIANGULATION LINK PINS, LOCK LINK/BANANA LINK PIN, CUFF PINS & LOWER (SPRINGS) PIN - EXTERNAL SURFACES, EXCEPT WHERE COVERED BY DRESSINGS, BUSH FLANGES & FITTINGS. | AF | DET |  |  | 6 YE | 6 YE | MRB CPCP |  |  | 321100-200-019 | 1 1 | 0.67 0.67 |  |  | A319 PRE 26644 OR A320 PRE 26644
| 3-32 | 321156-01-2 | MRB 321156-01-2 |  |  | 731 741 | MAIN LANDING GEAR PARTS DETAILED INSPECTION OF MAIN LANDING GEAR, UPPER & LOWER SIDESTAY, UPPER & LOWER CARDANS AND NUTS, UPPER & LOWER LOCK LINKS, LOCKSTAY CARDAN, CUFF, TRIANGULATION LINK, BANANA LINKS, UPPER & LOWER CARDAN PINS, SIDESTAY PIVOT PIN, UPPER PIN (SPRINGS), LOCKSTAY CARDAN PIN, UPPER & LOWER LOCK LINK PINS, LOCK LINK CENTER PIN, TRIANGULATION LINK PINS, LOCK LINK/BANANA LINK PIN, CUFF PINS & LOWER (SPRINGS) PIN - EXTERNAL SURFACES, EXCEPT WHERE COVERED BY DRESSINGS, BUSH FLANGES & FITTINGS. | AF | DET |  |  | 6 YE | 6 YE | MRB CPCP |  |  | 321100-200-019 | 1 1 | 0.67 0.67 |  |  | A318 OR A319 POST 26644 OR A320 POST 26644 OR A321
| 3-32 | 321163-02-1 | MRB 321163-02-1 |  |  | 731 741 | MAIN LANDING GEAR PARTS DETAILED INSPECTION OF MAIN LANDING GEAR, PIVOT PINS AND BRAKE ROD PINS (BOGIE) - EXTERNAL SURFACES, EXCEPT WHERE COVERED BY DRESSINGS AND BUSH FLANGES. | AF | DET |  |  | 6 YE | 6 YE | MRB CPCP |  | NO | 321100-200-021 | 1 1 | 0.67 0.67 |  |  | A320 POST 20139 PRE 22129
| 3-32 | 321166-01-1 | MRB 321166-01-1 |  |  | 731 741 | MAIN LANDING GEAR PARTS DETAILED INSPECTION OF MAIN LANDING GEAR, BRAKE RODS (BOGIE) - EXTERNAL SURFACES, EXCEPT WHERE COVERED BY DRESSINGS AND BUSH FLANGES. | AF | DET |  |  | 6 YE | 6 YE | MRB CPCP |  |  | 321100-200-022 | 1 1 | 0.58 0.58 |  |  | A320 POST 20139 PRE 22129
| 3-32 | 322141-01-1 | MRB 322141-01-1 |  | AIRCRAFT JACKED, SLIDING TUBE FULLY EXTENDED.; | 711 | NOSE LANDING GEAR PARTS DETAILED INSPECTION OF NOSE LANDING GEAR, BARREL, SLIDING TUBE AND TURNING TUBE EXTERNAL SURFACES, EXCEPT WHERE COVERED BY DRESSINGS AND BUSH FLANGES. | AF | DET |  |  | 6 YE | 6 YE | MRB CPCP |  |  | 322100-200-018 | 1 | 0.18 |  | 4.20 | ALL
| 3-32 | 322142-01-1 | MRB 322142-01-1 |  |  | 711 | NOSE LANDING GEAR PARTS DETAILED INSPECTION OF NOSE LANDING GEAR, TORQUE LINKS - EXTERNAL SURFACES, EXCEPT WHERE COVERED BY DRESSINGS AND BUSH FLANGES. | AF | DET |  |  | 6 YE | 6 YE | MRB CPCP |  |  | 322100-200-013 | 1 | 0.13 |  |  | ALL
| 3-32 | 322143-01-1 | MRB 322143-01-1 |  |  | 711 | NOSE LANDING GEAR PARTS DETAILED INSPECTION OF NOSE LANDING GEAR, FORESTAY UPPER PANEL, LOWER LINK AND UNIVERSAL JOINT - EXTERNAL SURFACES, EXCEPT WHERE COVERED BY DRESSINGS AND BUSH FLANGES. | AF | DET |  |  | 6 YE | 6 YE | MRB CPCP |  |  | 322100-200-014 | 1 | 0.20 |  |  | ALL
| 3-32 | 322144-01-1 | MRB 322144-01-1 |  |  | 711 | NOSE LANDING GEAR PARTS DETAILED INSPECTION OF NOSE LANDING GEAR, LOCK LINK UPPER AND LOCK LINK LOWER - EXTERNAL SURFACES, EXCEPT WHERE COVERED BY DRESSINGS AND BUSH FLANGES. | AF | DET |  |  | 6 YE | 6 YE | MRB CPCP |  |  | 322100-200-012 | 1 | 0.20 |  |  | ALL
| 3-32 | 322145-01-1 | MRB 322145-01-1 |  |  | 711 | NOSE LANDING GEAR PARTS DETAILED INSPECTION OF NOSE LANDING GEAR, UPPER BARREL HINGE PINS, FORESTAY BARREL PIN, ACTUATING CYLINDER PINS, RETAINING NUT SHOCK ASSY, TORQUE LINK PINS, TORQUE LINK APEX PIN AND NUT, UPPER PANEL TO STRUCTURE PINS, UPPER PANEL TO UNIVERSAL JOINT PIN, LOCK LINK CENTRE PIN, LOWER LOCK LINK PIN, LOWER LOCK LINK TO UNIVERSAL JOINT PIN AND CROSS PIN - EXTERNAL SURFACES, EXCEPT WHERE COVERED BY DRESSINGS AND BUSH FLANGES. | AF | DET |  |  | 6 YE | 6 YE | MRB CPCP |  |  | 322100-200-009 | 1 | 0.73 |  |  | ALL
| 3-32 | 322151-01-1 | MRB 322151-01-1 |  |  | 711 | NOSE LANDING GEAR PARTS DETAILED INSPECTION OF NOSE LANDING GEAR, ACTUATING CYLINDER - EXTERNAL SURFACES, EXCEPT WHERE COVERED BY DRESSINGS AND BUSH FLANGES. | AF | DET |  |  | 6 YE | 6 YE | MRB CPCP |  |  | 322100-200-015 | 1 | 0.33 |  |  | ALL
| 3-52 | 521101-01-1 | MRB 521101-01-1 | 831 841 |  | 831 841 | FWD PAX/CREW DOOR STOP ASSEMBLIES DETAILED INSPECTION OF DOOR STOP ASSEMBLIES ON FORWARD PASSENGER/CREW DOOR, LH/RH | AF | DET |  |  | 12 YE | 12 YE | MRB CPCP |  |  | 521100-200-001 | 1 1 | 0.23 0.23 | 0.02 0.02 |  | ALL
R | 3-52 | 521103-01-1 | ALI 521103-01-1 |  |  | 831 841 | FWD PAX/CREW DOOR SKIN EXTERNAL SURFACE GENERAL VISUAL INSPECTION OF FORWARD PASSENGER/CREW DOOR SKIN, EXTERNAL SURFACE, LH/RH | AF | GVI |  |  | 27400 FC | 27400 FC | ALI |  |  | 521100-210-002 | 1 1 | 0.15 0.15 |  |  | A318-PAX OR A319-PAX OR A320 OR A321
D | 3-52 | 521103-01-3 |  |  |  |  | ************** TASK DELETED **************
| 3-52 | 521104-01-1 | MRB 521104-01-1 | 831 841 | INSULATION REMOVED; LINING REMOVED; | 831 841 | FWD PAX/CREW DOOR INTERNAL STRUCTURE DETAILED INSPECTION OF FORWARD PASSENGER/CREW DOOR, INTERNAL STRUCTURE, LH/RH | AF | DET |  |  | 12 YE | 6 YE | MRB CPCP |  | 1+2 | 521100-200-002 | 1 1 | 0.50 0.50 | 0.02 0.02 | 0.60 | ALL
| 3-52 | 521104-02-2 | MRB 521104-02-2 | 831 841 |  | 831 841 | FWD PAX/CREW DOOR INTERNAL STRUCTURE SPECIAL DETAILED INSPECTION (LFEC) OF FORWARD PASSENGER/CREW DOOR, INTERNAL STRUCTURE, LH/RH. NOTE: TASK 521104-02-2 NEED TO BE PERFORMED AT SAME TIME AS TASK 521104-01-1 | NDT | SDI |  |  | 12 YE | 6 YE | MRB CPCP |  |  | 521100-250-001 | 1 1 | 1.00 1.00 | 0.02 0.02 |  | POST 22116 (52-1021) PRE 23010
| 3-52 | 521301-01-1 | MRB 521301-01-1 | 832 842 |  | 832 842 | AFT PAX/CREW DOOR STOP ASSEMBLIES DETAILED INSPECTION OF DOOR STOP ASSEMBLIES ON AFT PASSENGER/CREW DOOR, LH/RH | AF | DET |  |  | 12 YE | 12 YE | MRB CPCP |  |  | 521300-200-001 | 1 1 | 0.23 0.23 | 0.02 0.02 |  | ALL
R | 3-52 | 521303-01-1 | ALI 521303-01-1 |  |  | 832 842 | AFT PAX/CREW DOOR SKIN EXTERNAL SURFACE GENERAL VISUAL INSPECTION OF AFT PASSENGER/CREW DOOR SKIN, EXTERNAL SURFACE, LH/RH | AF | GVI |  |  | 27400 FC | 27400 FC | ALI |  |  | 521300-210-002 | 1 1 | 0.15 0.15 |  |  | A318-PAX OR A319-PAX OR A320 OR A321
D | 3-52 | 521303-01-3 |  |  |  |  | ************** TASK DELETED **************
| 3-52 | 521304-01-1 | MRB 521304-01-1 | 832 842 | INSULATION REMOVED; LINING REMOVED; | 832 842 | AFT PAX/CREW DOOR INTERNAL STRUCTURE DETAILED INSPECTION OF AFT PASSENGER/CREW DOOR, INTERNAL STRUCTURE, LH/RH | AF | DET |  |  | 12 YE | 6 YE | MRB CPCP |  | 1+2 | 521300-200-002 | 1 1 | 0.50 0.50 | 0.02 0.02 | 0.60 | ALL
| 3-52 | 521304-02-2 | MRB 521304-02-2 | 832 842 |  | 832 842 | AFT PAX/CREW DOOR INTERNAL STRUCTURE SPECIAL DETAILED INSPECTION (LFEC) OF AFT PASSENGER/CREW DOOR, INTERNAL STRUCTURE, LH/RH. NOTE: TASK 521304-02-2 NEED TO BE PERFORMED AT SAME TIME AS TASK 521304-01-1 | NDT | SDI |  |  | 12 YE | 6 YE | MRB CPCP |  |  | 521300-250-001 | 1 1 | 1.00 1.00 | 0.02 0.02 |  | POST 22116 (52-1021) PRE 23010
| 3-52 | 522102-01-1 | ALI 522102-01-1 MRB 522102-01-1 | 833 834 843 844 | INSULATION REMOVED; LINING REMOVED; | 833 834 843 844 | EMERGENCY EXITS STRUCTURE DETAILED INSPECTION OF EMERGENCY EXITS, INTERNAL STRUCTURE AND LOAD TRANSMITTING PROFILE, LH/RH | AF | DET |  |  | 12 YE OR 39300 FC | 6 YE OR 11400 FC | ALI MRB CPCP |  | 1 | 522100-200-001 | 1 1 1 1 | 1.00 1.00 1.00 1.00 | 0.02 0.02 0.02 0.02 | 0.60 | A319-PAX POST 32208 PRE 155325 OR A320 PRE 155325
| 3-52 | 522102-01-2 | ALI 522102-01-2 MRB 522102-01-2 | 834 844 | INSULATION REMOVED; LINING REMOVED; | 834 844 | EMERGENCY EXITS STRUCTURE DETAILED INSPECTION OF EMERGENCY EXITS, INTERNAL STRUCTURE AND LOAD TRANSMITTING PROFILE, LH/RH | AF | DET |  |  | 12 YE OR 39300 FC | 6 YE OR 11400 FC | ALI MRB CPCP |  | 1 | 522100-200-001 | 1 1 | 1.00 1.00 | 0.02 0.02 | 0.60 | A318-PAX PRE 155325 OR A319-PAX PRE 32208 PRE 155325
| 3-52 | 522102-01-4 | MRB 522102-01-4 | 834 844 834 844 | LINING AND INSULATION REMOVED; | 834 844 | EMERGENCY EXITS STRUCTURE DETAILED INSPECTION OF EMERGENCY EXITS, INTERNAL STRUCTURE AND LOAD TRANSMITTING PROFILE, LH/RH | AF | DET |  |  | 12 YE | 6 YE | MRB CPCP |  | 1 | 522100-200-001 | 1 1 | 1.00 1.00 | 0.04 | 0.60 | A318-VIP OR A319-VIP
| 3-52 | 522102-01-5 | MRB 522102-01-5 | 833 834 843 844 | INSULATION REMOVED; LINING REMOVED; | 833 834 843 844 | EMERGENCY EXITS STRUCTURE DETAILED INSPECTION OF EMERGENCY EXITS, INTERNAL STRUCTURE AND LOAD TRANSMITTING PROFILE, LH/RH | AF | DET |  |  | 12 YE | 6 YE | MRB CPCP |  | 1 | 522100-200-001 | 1 1 1 1 | 1.00 1.00 1.00 1.00 | 0.02 0.02 0.02 0.02 | 0.60 | A319-PAX POST 32208 POST 155325 OR A320 POST 155325
| 3-52 | 522102-01-6 | MRB 522102-01-6 | 834 844 | INSULATION REMOVED; LINING REMOVED; | 834 844 | EMERGENCY EXITS STRUCTURE DETAILED INSPECTION OF EMERGENCY EXITS, INTERNAL STRUCTURE AND LOAD TRANSMITTING PROFILE, LH/RH | AF | DET |  |  | 12 YE | 6 YE | MRB CPCP |  | 1 | 522100-200-001 | 1 1 | 1.00 1.00 | 0.02 0.02 | 0.60 | A318-PAX POST 155325 OR A319-PAX PRE 32208 POST 155325
| 3-52 | 522103-01-1 |  | 833 834 843 844 | INSULATION REMOVED; LINING REMOVED; | 833 834 843 844 | EMERGENCY EXITS STRUCTURE SPECIAL DETAILED INSPECTION OF OVERWING EMERGENCY EXIT FRAME. | NDT | SDI |  |  | 24000 FC | 4500 FC | ISB |  |  | ISB 52-1145 | 1 1 1 1 | 2.00 2.00 2.00 2.00 | 0.02 0.02 0.02 0.02 | 0.60 | A320 PRE 39863 (52-1144) OR A319 POST 32208 PRE 39863 (52-1144)
| 3-52 | 522103-01-2 |  | 834 844 | INSULATION REMOVED; LINING REMOVED; | 834 844 | EMERGENCY EXITS STRUCTURE SPECIAL DETAILED INSPECTION OF OVERWING EMERGENCY EXIT FRAME. | NDT | SDI |  |  | 24000 FC | 4500 FC | ISB |  |  | ISB 52-1145 | 1 1 | 2.00 2.00 | 0.02 0.02 | 0.60 | A318 PRE 39863 (52-1144) OR A319 PRE 32208 PRE 39863 (52-1144)
N | 3-52 | 522111-01-1 |  | 833 834 843 844 | INSULATION REMOVED; LINING REMOVED; | 240 | EMERGENCY EXITS STRUCTURE SPECIAL DETAILED INSPECTION OF THE LOWER FRAME SEGMENTS ON THE OVERWING EMERGENCY EXITS. NOTE: INTERVAL: - REFER TO ISB 53-1169 | NDT | SDI |  |  | 24000 FC | NOTE | ISB |  |  | ISB 52-1169 | 1 | 4.00 | 0.08 | 0.60 | A319 POST 32208 PRE 155325 (52-1168) OR A320 PRE 155325 (52-1168)
N | 3-52 | 522111-01-2 |  | 833 834 | INSULATION REMOVED; LINING REMOVED; | 240 | EMERGENCY EXITS STRUCTURE SPECIAL DETAILED INSPECTION OF THE LOWER FRAME SEGMENTS ON THE OVERWING EMERGENCY EXITS. NOTE: INTERVAL: - REFER TO ISB 53-1169 | NDT | SDI |  |  | 24000 FC | NOTE | ISB |  |  | ISB 52-1169 | 1 | 2.00 | 0.04 | 0.60 | A318 PRE 155325 (52-1168) OR A319 PRE 32208 PRE 155325 (52-1168)
| 3-52 | 522202-01-1 | MRB 522202-01-1 | 833 843 | INSULATION REMOVED; LINING REMOVED; | 833 843 | FWD EMERGENCY EXISTS INTERNAL STRUCTURE DETAILED INSPECTION OF FORWARD EMERGENCY EXITS, INTERNAL STRUCTURE, LH/RH | AF | DET |  |  | 12 YE | 6 YE | MRB CPCP |  | 1 | 522211-200-001 | 1 1 | 0.50 0.50 | 0.02 0.02 | 0.60 | A321
| 3-52 | 522203-01-1 | MRB 522203-01-1 | 833 843 |  | 833 843 | FWD EMERGENCY EXIT DOORS STOP ASSEMBLIES GENERAL VISUAL INSPECTION OF DOOR STOP ASSEMBLIES AND LOCKING HOOK ON FORWARD EMERGENCY EXIT DOORS, LH/RH | AF | GVI |  |  | 24000 FC | 4500 FC | MRB |  |  | 522211-200-006 | 1 1 | 0.30 0.30 | 0.02 0.02 |  | A321
| 3-52 | 522205-01-1 | MRB 522205-01-1 | 834 844 | INSULATION REMOVED; LINING REMOVED; | 834 844 | AFT EMERGENCY EXITS INTERNAL DETAILED INSPECTION OF AFT EMERGENCY EXITS, INTERNAL STRUCTURE, LH/RH | AF | DET |  |  | 12 YE | 6 YE | MRB CPCP |  | 1 | 522211-200-002 | 1 1 | 0.50 0.50 | 0.02 0.02 | 0.60 | A321
| 3-52 | 522206-01-1 | MRB 522206-01-1 | 834 844 |  | 834 844 | AFT EMERGENCY EXIT DOORS STOP ASSEMBLIES GENERAL VISUAL INSPECTION OF DOOR STOP ASSEMBLIES AND LOCKING HOOK ON AFT EMERGENCY EXIT DOORS, LH/RH | AF | GVI |  |  | 24000 FC | 4500 FC | MRB |  |  | 522211-200-008 | 1 1 | 0.10 0.10 | 0.02 0.02 |  | A321
| 3-52 | 523103-01-1 | MRB 523103-01-1 | 825 | INSULATION REMOVED; LINING REMOVED; | 825 | FWD CARGO DOOR INTERNAL STRUCTURE DETAILED INSPECTION OF FORWARD CARGO COMPARTMENT DOOR, INTERNAL STRUCTURE | AF | DET |  |  | 12 YE | 6 YE | MRB CPCP |  | 1 | 523111-200-001 | 1 | 1.50 | 0.03 | 0.60 | A319 OR A320 OR A321
| 3-52 | 523105-02-1 |  |  |  | 825 | FWD CARGO DOOR ACTUATOR FITTINGS SPECIAL DETAILED INSPECTION OF DOOR FRAME AT ACTUATOR FITTING POSITIONS. NOTE: FOR INSPECTION THRESHOLD AND INTERVAL, REFER TO ISB 52-1070 | NDT | SDI |  |  | NOTE | NOTE | ISB |  |  | ISB 52-1070 | 1 | 1.50 |  |  | A320 PRE 25044 (52-1071) OR A321 PRE 25044 (52-1071)
| 3-52 | 523106-01-1 | ALI 523106-01-1 MRB 523106-01-1 | 825 | BOLTS REMOVED; INSULATION REMOVED; LINING REMOVED; | 825 | FWD CARGO DOOR UNDER HINGE FITTINGS SPECIAL DETAILED INSPECTION (ROTO) OF FORWARD CARGO COMPARTMENT DOOR SKIN, UNDERNEATH HINGE FITTINGS AT SELECTED BOLT HOLES | NDT | SDI | 12 YE OR 48000 FC | 12 YE OR 13000 FC | 24 YE OR 48000 FC | 12 YE OR 13000 FC | ALI WFD MRB CPCP |  |  | 523111-200-006 | 1 | 0.50 | 0.03 | 0.70 | A320 PRE 24603 OR A321 PRE 24603
| 3-52 | 523108-01-1 | ALI 523108-01-1 MRB 523108-01-1 | 825 |  | 825 | FWD CARGO DOOR FITTINGS EXTERNAL AREA DETAILED INSPECTION OF FORWARD CARGO COMPARTMENT DOOR, HINGE FITTINGS AND ATTACHMENT AREA, EXTERNAL NOTE: APPLICATION OF TPS IS LIMITED TO THE INNER SIDE OF HINGE FITTINGS | AF | DET |  |  | 12 YE OR 51200 FC | 12 YE OR 14500 FC | ALI MRB CPCP |  | 1 | 523111-200-004 | 1 | 0.30 | 0.03 |  | A319-PAX OR A320 OR A321
| 3-52 | 523108-01-3 | MRB 523108-01-3 | 825 | DOOR OPENED; | 825 | FWD CARGO DOOR FITTINGS EXTERNAL AREA DETAILED INSPECTION OF FORWARD CARGO COMPARTMENT DOOR, HINGE FITTINGS AND ATTACHMENT AREA, EXTERNAL NOTE: APPLICATION OF TPS IS LIMITED TO THE INNER SIDE OF HINGE FITTINGS | AF | DET |  |  | 12 YE | 12 YE | MRB CPCP |  | 1 | 523111-200-004 | 1 | 0.30 | 0.03 | 0.20 | A319-VIP
| 3-52 | 523109-01-1 | MRB 523109-01-1 | 825 825AR |  | 825 | FWD CARGO DOOR LOCKING HOOKS DETAILED INSPECTION OF LOCKING HOOKS AND FORK FITTINGS OF FORWARD CARGO COMPARTMENT DOOR AT ALL FRAMES, BETWEEN LONGERON 4 AND LONGERON 5 (6 PLACES) | AF | DET |  |  | 12 YE | 6 YE | MRB CPCP |  | 1 | 523111-200-005 | 1 | 0.50 | 0.08 |  | A319 OR A320 OR A321
| 3-52 | 523109-02-2 | ALI 523109-02-2 | 825 |  | 825 | FWD CARGO DOOR LOCKING HOOKS GENERAL VISUAL INSPECTION OF LOCKING HOOKS AND FORK FITTINGS OF FORWARD CARGO COMPARTMENT DOOR AT ALL FRAMES, BETWEEN LONGERON 4 AND LONGERON 5 (6 PLACES) | AF | GVI |  |  | 10000 FC | 10000 FC | ALI |  |  | 523111-200-013 | 1 | 0.30 | 0.03 |  | A319-VIP
D | 3-52 | 523110-01-1 |  |  |  |  | ************** TASK DELETED **************
| 3-52 | 523113-01-1 | MRB 523113-01-1 | 826 | INSULATION REMOVED; LINING REMOVED; | 826 | AFT CARGO DOOR INTERNAL STRUCTURE DETAILED INSPECTION OF AFT CARGO COMPARTMENT DOOR, INTERNAL STRUCTURE | AF | DET |  |  | 12 YE | 6 YE | MRB CPCP |  | 1 | 523211-200-001 | 1 | 1.50 | 0.02 | 0.60 | A320 OR A321
| 3-52 | 523115-02-1 |  |  |  | 826 | AFT CARGO DOOR ACTUATOR FITTING SPECIAL DETAILED INSPECTION OF DOORS FRAMES AT ACTUATOR FITTING POSITIONS NOTE: FOR INSPECTION THRESHOLD AND SUBSEQUENT INSPECTION INTERVALS REFER TO ISB 52-1070 | NDT | SDI |  |  | NOTE | NOTE | ISB |  |  | ISB 52-1070 | 1 | 1.50 |  |  | A320 PRE 25044 (52-1071) OR A321 PRE 25044 (52-1071)
| 3-52 | 523116-01-1 | ALI 523116-01-1 MRB 523116-01-1 | 826 | BOLTS REMOVED; INSULATION REMOVED; LINING REMOVED; | 826 | AFT CARGO DOOR UNDER HINGE FITTINGS SPECIAL DETAILED INSPECTION (ROTO) OF AFT CARGO COMPARTMENT DOOR SKIN UNDERNEATH HINGE FITTINGS AT SELECTED BOLT HOLES | NDT | SDI | 12 YE OR 48000 FC | 12 YE OR 13000 FC | 24 YE OR 48000 FC | 12 YE OR 13000 FC | ALI WFD MRB CPCP |  |  | 523211-200-003 | 1 | 0.50 | 0.02 | 0.70 | A319-PAX OR A320 PRE 24603 OR A321 PRE 24603
| 3-52 | 523118-01-2 | ALI 523118-01-2 MRB 523118-01-2 | 826 |  | 826 | AFT CARGO DOOR FITTINGS EXTERNAL AREA DETAILED INSPECTION OF AFT CARGO COMPARTMENT DOOR, HINGE FITTINGS AND ATTACHMENT AREA, EXTERNAL NOTE: APPLICATION OF TPS IS LIMITED TO THE INNER SIDE OF HINGE FITTINGS | AF | DET |  |  | 12 YE OR 51200 FC | 12 YE OR 14500 FC | ALI MRB CPCP |  | 1 | 523211-200-005 | 1 | 0.30 | 0.02 |  | A320 OR A321
| 3-52 | 523119-01-2 | MRB 523119-01-2 | 826 826AR |  | 826 | AFT CARGO DOOR LOCKING HOOKS DETAILED INSPECTION OF LOCKING HOOKS AND FORK FITTINGS OF AFT CARGO COMPARTMENT DOOR AT ALL FRAMES, BETWEEN LONGERON 4 AND LONGERON 5 (6 PLACES) | AF | DET |  |  | 12 YE | 6 YE | MRB CPCP |  | 1 | 523211-200-006 | 1 | 0.50 | 0.07 |  | A320 OR A321
| 3-52 | 523119-02-2 | MRB 523119-02-2 | 826 826AR |  | 826 | AFT CARGO DOOR LOCKING HOOKS GENERAL VISUAL INSPECTION OF LOCKING HOOKS AND FORK FITTINGS OF AFT CARGO COMPARTMENT DOOR AT ALL FRAMES, BETWEEN LONGERON 4 AND LONGERON 5 (6 PLACES) | AF | GVI |  |  | 10300 FC | 10300 FC | MRB |  |  | 523211-200-012 | 1 | 0.30 | 0.07 |  | A320 OR A321
| 3-52 | 523123-01-1 | MRB 523123-01-1 | 825 | INSULATION REMOVED; LINING REMOVED; | 825 | FWD CARGO DOOR INTERNAL DETAILED INSPECTION OF FORWARD CARGO COMPARTMENT DOOR, INTERNAL STRUCTURE | AF | DET |  |  | 12 YE | 6 YE | MRB CPCP |  | 1 | 523111-200-019 | 1 | 0.30 | 0.03 | 0.60 | A318
| 3-52 | 523127-01-1 | MRB 523127-01-1 | 825 | INSULATION REMOVED; LINING REMOVED; | 825 | FWD CARGO DOOR HINGE FITTINGS AND ATTACHMENT AREA INTERNAL DETAILED INSPECTION OF FORWARD CARGO COMPARTMENT DOOR, HINGE FITTINGS ATTACHMENT AREA, INTERNAL | AF | DET | 30000 FC | 15000 FC |  |  | MRB |  |  | 523111-200-023 | 1 | 1.00 | 0.03 | 0.60 | A318-PAX
| 3-52 | 523128-01-1 | MRB 523128-01-1 | 825 |  | 825 | FWD CARGO DOOR HINGE FITTINGS AND ATTACHMENT AREA EXTERNAL DETAILED INSPECTION OF FORWARD CARGO COMPARTMENT DOOR, HINGE FITTINGS AND ATTACHMENT AREA, EXTERNAL NOTE: APPLICATION OF TPS IS LIMITED TO THE INNER SIDE OF HINGE FITTINGS | AF | DET |  |  | 12 YE | 12 YE | MRB CPCP |  | 1 | 523111-200-020 | 1 | 0.30 | 0.03 |  | A318-PAX
| 3-52 | 523128-01-2 | MRB 523128-01-2 | 825 |  | 825 | FWD CARGO DOOR HINGE FITTINGS AND ATTACHMENT AREA EXTERNAL DETAILED INSPECTION OF FORWARD CARGO COMPARTMENT DOOR, HINGE FITTINGS AND ATTACHMENT AREA, EXTERNAL NOTE: APPLICATION OF TPS IS LIMITED TO THE INNER SIDE OF HINGE FITTINGS | AF | DET |  |  | 12 YE | 12 YE | MRB CPCP |  | 1 | 523111-200-020 | 1 | 0.30 | 0.03 |  | A318-VIP
| 3-52 | 523129-01-1 | MRB 523129-01-1 | 825 825ER |  | 825 | FWD CARGO DOOR LOCKING HOOKS AND FORK FITTINGS DETAILED INSPECTION OF LOCKING HOOKS AND FORK FITTINGS OF FORWARD CARGO COMPARTMENT DOOR AT ALL FRAMES, BETWEEN LONGERON 4 AND LONGERON 5 (4 PLACES) | AF | DET |  |  | 12 YE | 6 YE | MRB CPCP |  | 1 | 523111-200-021 | 1 | 0.50 | 0.23 |  | A318-PAX
| 3-52 | 523129-01-2 | MRB 523129-01-2 | 825 825ER |  | 825 | FWD CARGO DOOR LOCKING HOOKS AND FORK FITTINGS DETAILED INSPECTION OF LOCKING HOOKS AND FORK FITTINGS OF FORWARD CARGO COMPARTMENT DOOR AT ALL FRAMES, BETWEEN LONGERON 4 AND LONGERON 5 (4 PLACES) | AF | DET |  |  | 12 YE | 6 YE | MRB CPCP |  | 1 | 523111-200-021 | 1 | 0.50 | 0.23 |  | A318-VIP
| 3-52 | 523130-01-1 |  | 825 825AR 826 826AR |  | 825 826 | FWD / AFT CARGO DOOR HANDLE DETAILED INSPECTION OF BEARING HOUSING OF THE FORWARD / AFT CARGO DOOR LOCKING HANDLE | AF | DET |  |  | 4500 FC | 4500 FC | ISB |  |  | ISB 52-1127 | 1 1 | 0.40 0.40 | 0.08 0.07 |  | A319 PRE 26213 OR A320 PRE 26213 OR A321 PRE 26213
| 3-52 | 523131-01-1 |  | 825 826 | CARGO COMP DOOR LININGS; INSULATION REMOVED; | 825 826 | FWD / AFT CARGO DOOR FRAME SPECIAL DETAILED INSPECTION OF FWD AND AFT CARGO COMPARTMENT DOOR FRAME FORK ENDS AND OUTER SKIN NOTE: FOR THRESHOLD AND INTERVAL REFER TO SB 52-1032. | NDT | SDI |  |  | NOTE | 15000 FC | ISB |  |  | ISB 52-1032 ISB 52-1171 | 1 1 | 7.50 7.50 | 0.03 0.02 | 3.00 | A320 PRE 22948 (52-1042) PRE SB 52-1171
R | 3-52 | 523131-01-2 |  | 825 825AR 826 826AR | CARGO COMP DOOR LININGS; INSULATION REMOVED; | 825 826 | FWD / AFT CARGO DOOR FRAME SPECIAL DETAILED INSPECTION OF FWD AND AFT CARGO COMPARTMENT DOOR FRAME FORK ENDS AND OUTER SKIN | NDT | SDI |  |  | 37500 FC | 3000 FC | ISB |  |  | ISB 52-1171 | 1 1 | 4.50 4.50 | 0.08 0.07 | 3.00 | A320 PRE 22948 (52-1042) PRE 157312 (52-1170)
| 3-52 | 523213-01-1 | MRB 523213-01-1 | 826 | INSULATION REMOVED; LINING REMOVED; | 826 | AFT CARGO DOOR INTERNAL STRUCTURE DETAILED INSPECTION OF AFT CARGO COMPARTMENT DOOR, INTERNAL STRUCTURE | AF | DET |  |  | 12 YE | 6 YE | MRB CPCP |  | 1 | 523211-200-007 | 1 | 0.30 | 0.02 | 0.60 | A319
| 3-52 | 523218-01-1 | MRB 523218-01-1 | 826 |  | 826 | AFT CARGO DOOR FITTINGS EXTERNAL AREA DETAILED INSPECTION OF AFT CARGO COMPARTMENT DOOR HINGE FITTINGS AND ATTACHMENT AREA, EXTERNAL. NOTE: APPLICATION OF TPS IS LIMITED TO THE INNER SIDE OF HINGE FITTING | AF | DET |  |  | 12 YE | 12 YE | MRB CPCP |  | 1 | 523211-200-008 | 1 | 0.30 | 0.02 |  | A319
| 3-52 | 523219-01-1 | MRB 523219-01-1 | 826 826AR 826BR 826CR |  | 826 | AFT CARGO DOOR FITTINGS EXTERNAL AREA DETAILED INSPECTION OF LOCKING HOOKS AND FORK FITTINGS OF AFT CARGO COMPARTMENT DOOR AT ALL FRAMES, BETWEEN LONGERON 4 AND LONGERON 5 (6 PLACES) | AF | DET |  |  | 12 YE | 6 YE | MRB CPCP |  | 1 | 523211-200-009 | 1 | 0.50 | 0.11 |  | A319
| 3-52 | 523219-02-2 | ALI 523219-02-2 | 826 826AR 826BR 826CR |  | 826 | AFT CARGO DOOR LOCKING HOOKS AND FORK FITTINGS GENERAL VISUAL INSPECTION OF LOCKING HOOKS AND FORK FITTINGS OF AFT CARGO COMPARTMENT DOOR AT ALL FRAMES, BETWEEN LONGERON 4 AND LONGERON 5 (6 PLACES) | AF | GVI |  |  | 10000 FC | 10000 FC | ALI |  |  | 523211-200-015 | 1 | 0.30 | 0.11 |  | A319-VIP
| 3-52 | 523223-01-1 | MRB 523223-01-1 | 826 | INSULATION REMOVED; LINING REMOVED; | 826 | AFT CARGO DOOR INTERNAL DETAILED INSPECTION OF AFT CARGO COMPARTMENT DOOR, INTERNAL STRUCTURE | AF | DET |  |  | 12 YE | 6 YE | MRB CPCP |  | 1 | 523211-200-019 | 1 | 0.20 | 0.02 | 0.60 | A318
| 3-52 | 523227-01-1 | MRB 523227-01-1 | 826 | LINING AND INSULATION REMOVED; | 826 | AFT CARGO DOOR HINGE FITTINGS AND ATTACHMENT AREA INTERNAL DETAILED INSPECTION OF AFT CARGO COMPARTMENT DOOR, HINGE FITTINGS ATTACHMENT AREA, INTERNAL | AF | DET | 30000 FC | 15000 FC |  |  | MRB |  |  | 523211-200-023 | 1 | 1.00 | 0.02 | 0.60 | A318-PAX
| 3-52 | 523228-01-1 | MRB 523228-01-1 | 826 |  | 826 | AFT CARGO DOOR HINGE FITTINGS AND ATTACHMENT AREA DETAILED INSPECTION OF AFT CARGO COMPARTMENT DOOR HINGE FITTINGS AND ATTACHMENT AREA, EXTERNAL NOTE: APPLICATION OF TPS IS LIMITED TO THE INNER SIDE OF HINGE FITTING | AF | DET |  |  | 12 YE | 12 YE | MRB CPCP |  | 1 | 523211-200-020 | 1 | 0.30 | 0.02 |  | A318-PAX
| 3-52 | 523228-01-2 | MRB 523228-01-2 | 826 |  | 826 | AFT CARGO DOOR HINGE FITTINGS AND ATTACHMENT AREA DETAILED INSPECTION OF AFT CARGO COMPARTMENT DOOR HINGE FITTINGS AND ATTACHMENT AREA, EXTERNAL NOTE: APPLICATION OF TPS IS LIMITED TO THE INNER SIDE OF HINGE FITTING | AF | DET |  |  | 12 YE | 12 YE | MRB CPCP |  | 1 | 523211-200-020 | 1 | 0.30 | 0.02 |  | A318-VIP
| 3-52 | 523229-01-1 | MRB 523229-01-1 | 826 826KR 826LR |  | 826 | AFT CARGO DOOR LOCKING HOOKS AND FORK FITTINGS DETAILED INSPECTION OF LOCKING HOOKS AND FORK FITTINGS OF AFT CARGO COMPARTMENT DOOR AT ALL FRAMES, BETWEEN LONGERON 4 AND LONGERON 5 (4 PLACES) | AF | DET |  |  | 12 YE | 6 YE | MRB CPCP |  | 1 | 523211-200-021 | 1 | 0.50 | 0.32 |  | A318-PAX
| 3-52 | 523229-01-2 | MRB 523229-01-2 | 826 826KR 826LR |  | 826 | AFT CARGO DOOR LOCKING HOOKS AND FORK FITTINGS DETAILED INSPECTION OF LOCKING HOOKS AND FORK FITTINGS OF AFT CARGO COMPARTMENT DOOR AT ALL FRAMES, BETWEEN LONGERON 4 AND LONGERON 5 (4 PLACES) | AF | DET |  |  | 12 YE | 6 YE | MRB CPCP |  | 1 | 523211-200-021 | 1 | 0.50 | 0.32 |  | A318-VIP
| 3-52 | 523303-01-1 | MRB 523303-01-1 | 827 | INSULATION REMOVED; LINING REMOVED; | 827 | BULK CARGO DOOR INTERNAL DETAILED INSPECTION OF BULK CARGO COMPARTMENT DOOR, INTERNAL STRUCTURE | AF | DET |  |  | 12 YE | 6 YE | MRB CPCP |  | 1 | 523311-200-003 | 1 | 0.20 | 0.03 | 0.60 | A320 WITH BULK DOOR OR A321 WITH BULK DOOR
| 3-52 | 523305-01-1 | MRB 523305-01-1 | 827 | INSULATION REMOVED; LINING REMOVED; | 827 | BULK CARGO DOOR FITTINGS AREA DETAILED INSPECTION OF BULK CARGO COMPARTMENT DOOR STOP FITTINGS AND ATTACHMENT AREA, EXTERNAL AND INTERNAL | AF | DET |  |  | 12 YE | 12 YE | MRB CPCP |  | 1 | 523311-200-002 | 1 | 0.75 | 0.03 | 0.60 | A320 WITH BULK DOOR OR A321 WITH BULK DOOR
| 3-52 | 524111-01-1 | MRB 524111-01-1 | 811 | DOOR FLOOR PANELS REMOVED; | 811 | FWD AVIONIC DOOR INTERNAL STRUCTURE DETAILED INSPECTION OF FORWARD AVIONICS COMPARTMENT ACCESS DOOR, INTERNAL STRUCTURE, INCLUDING HINGE ARMS | AF | DET |  |  | 12 YE | 12 YE | MRB CPCP |  | 1 | 524111-200-001 | 1 | 0.30 | 0.02 | 0.20 | ALL
| 3-52 | 524121-01-1 | MRB 524121-01-1 | 824 |  | 824 | AFT AVIONIC DOOR INTERNAL STRUCTURE DETAILED INSPECTION OF AFT AVIONICS COMPARTMENT ACCESS DOOR, INTERNAL STRUCTURE | AF | DET |  |  | 12 YE | 6 YE | MRB CPCP |  | 1 | 524114-200-001 | 1 | 0.20 | 0.03 |  | ALL
| 3-52 | 524131-01-1 | MRB 524131-01-1 | 822 | INSULATION REMOVED; LINING REMOVED; | 822 | LATERAL RIGHT AVIONIC DOOR DETAILED INSPECTION OF LATERAL RIGHT AVIONICS COMPARTMENT ACCESS DOOR, INTERNAL STRUCTURE | AF | DET |  |  | 12 YE | 6 YE | MRB CPCP |  | 1 | 524113-200-001 | 1 | 0.20 | 0.02 | 0.60 | ALL
| 3-52 | 524141-01-1 | MRB 524141-01-1 | 812 | INSULATION REMOVED; LINING REMOVED; | 812 | LATERAL LEFT AVIONIC DOOR DETAILED INSPECTION OF LATERAL LEFT AVIONICS COMPARTMENT ACCESS DOOR, INTERNAL STRUCTURE | AF | DET |  |  | 12 YE | 6 YE | MRB CPCP |  | 1 | 524112-200-001 | 1 | 0.20 | 0.02 | 0.60 | ALL
| 3-52 | 526101-01-1 | MRB 526101-01-1 | 813 |  | 813 | ENTRANCE STAIRS DOOR DETAILED INSPECTION OF ENTRANCE STAIRS DOOR, INTERNAL STRUCTURE | AF | DET |  |  | 6 YE | 6 YE | MRB CPCP |  | 1 | 526100-200-003 | 1 | 0.10 | 0.02 |  | POST 20062 (52-1006) OR POST 23288
| 3-52 | 526102-01-1 | ALI 526102-01-1 |  |  | 813 | ENTRANCE STAIRS DOOR SKIN DETAILED INSPECTION OF ENTRANCE STAIRS DOOR SKIN, EXTERNAL SURFACE | AF | DET |  |  | 44100 FC | 44100 FC | ALI |  |  | 526100-200-002 | 1 | 0.05 |  |  | A318-PAX POST 23288 OR A319-PAX POST 23288 OR A320 POST 20062 (52-1006) OR A320 POST 23288 OR A321 POST 23288
| 3-52 | 528101-01-1 | MRB 528101-01-1 | 734 744 |  | 734 744 | MLG DOOR FWD AND AFT FITTING DETAILED INSPECTION OF MLG DOOR, FORWARD AND AFT FITTINGS, LH/RH | AF | DET |  |  | 6 YE | 6 YE | MRB CPCP |  | 1 | 528100-200-001 | 1 1 | 0.15 0.15 | 0.02 0.02 |  | PRE 20139 OR POST 22129
R | 3-52 | 528101-02-1 |  | 734 744 |  | 734 744 | MLG DOOR FWD FITTING SPECIAL DETAILED INSPECTION (EC) OF MLG DOOR, FORWARD FITTING, IN KINK AND NERVE AREA, LH/RH | NDT | SDI |  |  | 9000 FC | 800 FC | EASA AD ISB |  |  | EASA AD 2016-0182 ISB 52-1096 | 1 1 | 1.50 1.50 | 0.02 0.02 |  | PRE 20139 PRE 24903 (52-1073) PRE 25372 OR POST 22129 PRE 24903 (52-1073) PRE 25372
| 3-52 | 528103-01-1 | MRB 528103-01-1 | 734 744 |  | 734 744 | MLG DOOR FWD, CTR AND AFT FITTING DETAILED INSPECTION OF MLG DOOR, FORWARD, CENTER AND AFT FITTINGS, LH/RH | AF | DET |  |  | 6 YE | 6 YE | MRB CPCP |  | 1 | 528100-200-002 | 1 1 | 0.10 0.10 | 0.02 0.02 |  | POST 20139 PRE 22129
| 3-52 | 528104-01-1 | MRB 528104-01-1 | 734 744 |  | 734 744 | MLG DOOR ACTUATOR FITTING DETAILED INSPECTION OF MLG DOOR, ACTUATOR FITTING, LH/RH | AF | DET |  |  | 6 YE | 6 YE | MRB CPCP |  | 1 | 528100-200-003 | 1 1 | 0.10 0.10 | 0.02 0.02 |  | POST 20139 PRE 22129
| 3-52 | 528106-01-1 | MRB 528106-01-1 | 734 744 | ACTUATOR DISCONNECTED; | 734 744 | MAIN GEAR DOORS SPECIAL DETAILED INSPECTION (HFEC & US) OF MLG DOOR ACTUATOR LUGS, LH/RH NOTE: FOR PRE 24903 AIRCRAFT RETROFITTED, THRESHOLD IS TO BE COUNTED FROM SB 52-1073 EMBODIMENT | NDT | SDI |  |  | 48000 FC | 4600 FC | MRB |  |  | 528100-280-801 | 1 1 | 1.00 1.00 | 0.02 0.02 | 1.50 | POST 24903 (52-1073)
| 3-52 | 528107-01-1 | ALI 528107-01-1 MRB 528107-01-1 | 734 744 | SEALANT REMOVED; | 730 740 | MAIN GEAR DOORS DETAILED INSPECTION OF MLG DOOR FWD FITTING JOINT TO HINGE FITTING, LH/RH NOTE: THRESHOLD: - FOR PRE 24903 AIRCRAFT RETROFITTED,THRESHOLD IS TO BE COUNTED FROM SB 52-1073 EMBODIED. | AF | DET | 30000 FC NOTE | 4400 FC | 48000 FC NOTE | 4400 FC | ALI MRB |  |  | 528100-220-803 | 1 1 | 0.42 0.42 | 0.02 0.02 | 0.50 | POST 24903 (52-1073)
| 3-52 | 528113-01-1 |  | 734 744 |  | 734 744 | MAIN GEAR DOORS DISCARD MLG FIXED FAIRING DOOR, UPPER AND LOWER FORWARD ATTACHMENT STUD ASSEMBLIES, LH/RH | AF | DIS |  |  | 6500 FC | 6500 FC | EASA AD FAA AD ISB |  |  | EASA AD 2015-0001 FAA AD 2016-07-23 ISB 52-1163 | 1 1 | 6.00 6.00 | 0.02 0.02 |  | PRE 27716 (52-1100) PRE 155648 (52-1165)
| 3-52 | 528113-02-1 |  | 734 744 |  | 734 744 | MAIN GEAR DOORS DETAILED INSPECTION OF MLG FIXED FAIRING DOOR, UPPER AND LOWER FORWARD ATTACHMENT STUD ASSEMBLIES, LH/RH | AF | DET |  |  | 72 MO | 12 MO | EASA AD FAA AD ISB |  |  | EASA AD 2015-0001 FAA AD 2016-07-23 ISB 52-1163 | 1 1 | 1.00 1.00 | 0.02 0.02 |  | POST 27716 (52-1100) PRE 155648 (52-1165)
| 3-52 | 528211-01-1 | MRB 528211-01-1 | 713 714 |  | 713 714 | NLG MAIN DOOR HINGES DETAILED INSPECTION OF NLG, MAIN DOOR HINGES, LH/RH | AF | DET |  |  | 6 YE | 6 YE | MRB CPCP |  | 1 | 528200-200-001 | 1 1 | 0.15 0.15 | 0.02 0.02 |  | ALL
| 3-52 | 528221-01-1 | MRB 528221-01-1 | 715 716 |  | 715 716 | NLG SECONDARY DOOR HINGES DETAILED INSPECTION OF NLG, SECONDARY DOOR HINGES, LH/RH | AF | DET |  |  | 6 YE | 6 YE | MRB CPCP |  | 1 | 528200-200-002 | 1 1 | 0.15 0.15 | 0.02 0.02 |  | ALL
R | 3-52 | 528221-02-1 |  | 715 716 |  | 715 716 | NLG SECONDARY DOOR HINGES SPECIAL DETAILED INSPECTION OF NLG, SECONDARY DOOR AFT HINGES, LH/RH | NDT | SDI |  |  | 3000 FC | 375 FC | ISB |  |  | ISB 52-1034 | 1 1 | 1.00 1.00 | 0.02 0.02 |  | A320 PRE 22993 (52-1035)
| 3-52 | 528223-01-1 | MRB 528223-01-1 | 715 716 |  | 715 716 | NOSE GEAR DOORS DETAILED INSPECTION OF NLG AFT DOOR AFT FITTINGS, LH/RH | AF | DET |  |  | 26000 FC | 7500 FC | MRB |  |  | 528200-220-801 | 1 1 | 0.17 0.17 | 0.02 0.02 |  | A318-PAX OR A319-PAX OR A320 POST 22993 (52-1035) OR A321
R | 3-53 | 531101-01-1 | ALI 531101-01-1 | 831 841 | CEILING PANELS REMOVED; GALLEYS AND TOILETS REMOVED (IF INSTALLED); INSULATION REMOVED; LINING REMOVED; | 221 222 | FWD PAX/CREW DOOR CUT OUT DETAILED INSPECTION OF FWD PASSENGER/CREW DOOR CUT OUT, INTERCOSTALS FITTINGS NO 7 BETWEEN FR 15-16 AND FR 20-21, LH/RH NOTE: THIS TASK IS AN ALTERNATIVE TO TASK 531101-02-1. | AF | DET |  |  | 35900 FC | 9800 FC | ALI |  |  | 531100-220-802 | 1 1 | 0.20 0.20 | 0.02 0.02 | 1.27 | A318-PAX OR A319-PAX OR A320 OR A321
R | 3-53 | 531101-02-1 | ALI 531101-02-1 | 831 841 | INSULATION REMOVED; LINING AND CEILING PANELS REMOVED; | 221 222 | FWD PAX/CREW DOOR CUT OUT SPECIAL DETAILED INSPECTION (ENDOSCOPE) OF FWD PASSENGER/CREW DOOR CUTOUT, INTERCOSTALS FITTINGS NO 7 BETWEEN FR 15-16 AND FR 20-21, LH/RH NOTE: THIS TASK IS AN ALTERNATIVE TO TASK 531101-01-1. | NDT | SDI |  |  | 35900 FC | 9800 FC | ALI |  |  | 531100-200-804 | 1 1 | 0.35 0.35 | 0.02 0.02 | 0.30 | A318-PAX OR A319-PAX OR A320 OR A321
| 3-53 | 531102-01-1 | ALI 531102-01-1 MRB 531102-01-1 | 831 841 |  | 220 | FWD PAX/CREW DOOR DETAILED INSPECTION OF FORWARD PASSENGER/CREW DOOR FRAME, UPPER CORNERS, EXTERNAL SURFACE, LH/RH | AF | DET |  |  | 6 YE OR 18800 FC | 6 YE OR 15300 FC | ALI MRB CPCP |  |  | 531100-210-001 | 1 | 0.30 | 0.04 |  | A318-PAX OR A319-PAX OR A320 OR A321
| 3-53 | 531102-01-3 | ALI 531102-01-3 MRB 531102-01-3 | 831 841 |  | 220 | FWD PAX/CREW DOOR DETAILED INSPECTION OF FORWARD PASSENGER/CREW DOOR FRAME, UPPER CORNERS, EXTERNAL SURFACE, LH/RH | AF | DET |  |  | 6 YE OR 13700 FC | 6 YE OR 8500 FC | ALI MRB CPCP |  |  | 531100-210-001 | 1 | 0.30 | 0.04 |  | A319-VIP
| 3-53 | 531102-01-5 | MRB 531102-01-5 | 831 841 |  | 220 | FWD PAX/CREW DOOR DETAILED INSPECTION OF FORWARD PASSENGER/CREW DOOR FRAME, UPPER CORNERS, EXTERNAL SURFACE, LH/RH | AF | DET |  |  | 6 YE | 6 YE | MRB CPCP |  |  | 531100-210-001 | 1 | 0.30 | 0.04 |  | A318-VIP
R | 3-53 | 531103-01-1 | ALI 531103-01-1 | 831 841 | GALLEY & TOILET IF INSTALLED; INSULATION REMOVED; LINING REMOVED; STOP FITTING BOLT REMOVED; | 221 222 | MAIN STRUCTURE SPECIAL DETAILED INSPECTION (ROTO) OF FWD PASSENGER/CREW DOOR CUTOUT, STOP FITTINGS HOLES ON FR 16 AND FR 20, LH/RH | NDT | SDI |  |  | 30000 FC | 16800 FC | ALI |  |  | 531100-210-819 | 1 1 | 0.93 0.93 | 0.02 0.02 | 14.60 | A318-PAX OR A319-PAX OR A320 OR A321
D | 3-53 | 531103-01-2 |  |  |  |  | ************** TASK DELETED **************
D | 3-53 | 531104-01-1 |  |  |  |  | ************** TASK DELETED **************
D | 3-53 | 531104-02-1 |  |  |  |  | ************** TASK DELETED **************
R | 3-53 | 531105-01-1 | ALI 531105-01-1 |  | SLIDING WINDOW OPENED; | 211 212 | MAIN STRUCTURE DETAILED INSPECTION OF LATERAL WINDOW FRAME STIFFENER, UPPER AREA, LH/RH NOTE: THIS TASK IS AN ALTERNATIVE TO TASK 531105-02-1. | AF | DET |  |  | 21100 FC | 890 FC | ALI |  |  | 531100-220-806 | 1 1 | 0.30 0.30 |  | 0.03 | A318-PAX PRE 161229 OR A319-PAX PRE 161229 OR A320 PRE 161229 OR A321 PRE 161229
N | 3-53 | 531105-01-2 | ALI 531105-01-2 |  | SLIDING WINDOW OPENED; | 211 212 | MAIN STRUCTURE DETAILED INSPECTION OF LATERAL WINDOW FRAME STIFFENER, UPPER AREA, LH/RH NOTE: PLANNING: - THIS TASK IS AN ALTERNATIVE TO TASK 531105-02-2. | AF | DET |  |  | 38400 FC | 890 FC | ALI |  |  | 531100-220-806 | 1 1 | 0.30 0.30 |  | 0.03 | A318-PAX POST 161229 OR A319-PAX POST 161229 OR A320 POST 161229 OR A321 POST 161229
R | 3-53 | 531105-02-1 | ALI 531105-02-1 |  | SLIDING WINDOW OPENED; | 211 212 | MAIN STRUCTURE SPECIAL DETAILED INSPECTION (HFEC) OF LATERAL WINDOW FRAME STIFFENER, UPPER AREA, LH/RH NOTE: THIS TASK IS AN ALTERNATIVE TO TASK 531105-01-1. | NDT | SDI |  |  | 21100 FC | 3100 FC | ALI |  |  | 531100-220-809 | 1 1 | 0.50 0.50 |  | 0.03 | A318-PAX PRE 161229 OR A319-PAX PRE 161229 OR A320 PRE 161229 OR A321 PRE 161229
N | 3-53 | 531105-02-2 | ALI 531105-02-2 |  | SLIDING WINDOW OPENED; | 211 212 | MAIN STRUCTURE SPECIAL DETAILED INSPECTION (HFEC) OF LATERAL WINDOW FRAME STIFFENER, UPPER AREA, LH/RH NOTE: PLANNING: - THIS TASK IS AN ALTERNATIVE TO TASK 531105-01-2. | NDT | SDI |  |  | 38400 FC | 3100 FC | ALI |  |  | 531100-220-809 | 1 1 | 0.50 0.50 |  | 0.03 | A318-PAX POST 161229 OR A319-PAX POST 161229 OR A320 POST 161229 OR A321 POST 161229
| 3-53 | 531106-01-1 | ALI 531106-01-1 |  |  | 221 222 | FUSELAGE SKIN AND DOOR FRAME AROUND FORWARD PASSENGER/CREW DOOR GENERAL VISUAL INSPECTION OF FUSELAGE SKIN AND DOOR FRAME AROUND FORWARD PASSENGER/CREW DOOR, BETWEEN FR 12 AND FR 24 AND BETWEEN UPPER AND LATERAL STRINGERS, EXCEPT SCUFF PLATE AREA, EXTERNAL SURFACE, LH/RH | AF | GVI |  |  | 10700 FC | 10700 FC | ALI |  |  | 531100-210-820 | 1 1 | 0.45 0.45 |  |  | A318-PAX OR A319-PAX OR A320 OR A321
| 3-53 | 531106-01-2 | ALI 531106-01-2 |  |  | 221 222 | FUSELAGE SKIN AND DOOR FRAME AROUND FORWARD PASSENGER/CREW DOOR GENERAL VISUAL INSPECTION OF FUSELAGE SKIN AND DOOR FRAME AROUND FORWARD PASSENGER/CREW DOOR, BETWEEN FR 12 AND FR 24 AND BETWEEN UPPER AND LATERAL STRINGERS, EXCEPT SCUFF PLATE AREA, EXTERNAL SURFACE, LH/RH | AF | GVI |  |  | 9800 FC | 9800 FC | ALI |  |  | 531100-210-820 | 1 1 | 0.45 0.45 |  |  | A318-VIP OR A319-VIP
| 3-53 | 531107-01-1 | MRB 531107-01-1 | 110AL | UPPER PROTECTIVE SHIELD; | 110 | FWD PRESSURE BULKHEAD DETAILED INSPECTION OF FORWARD FACE OF PRESSURE BULKHEAD, VERTICAL ANGLE (Y=675) AT CROSSING AREAS WITH HORIZONTAL STIFFENERS (Z=1 AND Z=1329), LH/RH | AF | DET | 30000 FC | 20000 FC |  |  | MRB |  |  | 531100-210-003 | 1 | 0.20 | 0.02 | 1.30 | A318-PAX OR A319-PAX OR A320 OR A321
R | 3-53 | 531108-01-1 | ALI 531108-01-1 MRB 531108-01-1 | 713 714 | BOLTS REMOVED; | 123 | MAIN STRUCTURE SPECIAL DETAILED INSPECTION (ROTO) OF HOLES AT FWD CORNERS OF NLG BAY, FR 9 | NDT | SDI | 30000 FC OR 60000 FH | 19900 FC OR 39900 FH | 54600 FC OR 109200 FH | 19900 FC OR 39900 FH | ALI MRB |  |  | 531100-220-804 | 1 | 0.37 | 0.04 | 0.10 | A319-PAX OR A320-CEO OR A321-CEO
| 3-53 | 531108-01-2 | MRB 531108-01-2 | 713 714 | BOLTS REMOVED; | 123 | MAIN STRUCTURE SPECIAL DETAILED INSPECTION (ROTO) OF HOLES AT FWD CORNERS OF NLG BAY, FR 9 | NDT | SDI | 30000 FC OR 60000 FH | 19900 FC OR 39900 FH |  |  | MRB |  |  | 531100-220-804 | 1 | 0.37 | 0.04 | 0.10 | A318-PAX
| 3-53 | 531109-03-1 | ALI 531109-03-1 |  |  | 100 | ENTRANCE STAIRS DOOR SURROUND DETAILED INSPECTION OF ENTRANCE STAIRS DOOR SURROUND, UPPER AND LOWER CORNERS, EXTERNAL SURFACE, LH | AF | DET |  |  | 5900 FC | 5900 FC | ALI |  |  | 531100-220-007 | 1 | 0.27 |  |  | A318-VIP POST 23288 OR A319-VIP POST 23288
| 3-53 | 531109-03-2 | ALI 531109-03-2 |  |  | 100 | ENTRANCE STAIRS DOOR SURROUND DETAILED INSPECTION OF ENTRANCE STAIRS DOOR SURROUND, UPPER AND LOWER CORNERS, EXTERNAL SURFACE, LH | AF | DET |  |  | 6300 FC OR 12700 FH | 6300 FC OR 12700 FH | ALI |  |  | 531100-220-007 | 1 | 0.27 |  |  | A318-PAX POST 23288 OR A319-PAX POST 23288 OR A320 POST 20062 (52-1006) OR A320 POST 23288 OR A321 POST 23288
D | 3-53 | 531110-01-1 |  |  |  |  | ************** TASK DELETED **************
D | 3-53 | 531110-01-2 |  |  |  |  | ************** TASK DELETED **************
N | 3-53 | 531110-01-3 |  | 812 824 | AIR CONDITIONING DUCTS REMOVED (IF INSTALLED); BOLTS REMOVED; INSULATION REMOVED; | 125 126 | NOSE FORWARD FUSELAGE SPECIAL DETAILED INSPECTION (ROTO) OF CROSSBEAM SPLICING, FR 16 AND FR 20, LH/RH NOTE: THRESHOLD/INTERVAL/APPLICABILITY: - FOR THRESHOLD/INTERVAL/APPLICABILITY REFER TO ISB 53-1286. | NDT | SDI |  |  | NOTE | NOTE | EASA AD ISB |  |  | EASA AD 2016-0139 ISB 53-1286 | 1 1 | 0.13 0.13 | 0.02 0.03 | 0.40 | ISB 53-1286
| 3-53 | 531111-01-1 | ALI 531111-01-1 |  |  | 100 | AVIONICS DOORS SURROUND GENERAL VISUAL INSPECTION OF AVIONICS COMPARTMENT DOORS, SURROUND CORNERS, EXTERNAL SURFACE (4 DOORS) | AF | GVI |  |  | 1500 FC | 1500 FC | ALI |  |  | 531100-210-809 | 1 | 0.20 |  |  | A318-PAX OR A319-PAX OR A320 OR A321
| 3-53 | 531111-01-2 | ALI 531111-01-2 |  |  | 100 | AVIONICS DOORS SURROUND GENERAL VISUAL INSPECTION OF AVIONICS COMPARTMENT DOORS, SURROUND CORNERS, EXTERNAL SURFACE (4 DOORS) | AF | GVI |  |  | 5500 FC | 5500 FC | ALI |  |  | 531100-210-809 | 1 | 0.20 |  |  | A318-VIP OR A319-VIP
| 3-53 | 531112-01-1 | ALI 531112-01-1 |  |  | 100 | FUSELAGE LOWER PANEL EXTERNAL SURFACE DETAILED INSPECTION OF FUSELAGE LOWER PANEL AT NLG BAY AFT CORNERS, EXTERNAL SURFACE, LH/RH | AF | DET |  |  | 19800 FC OR 39600 FH | 19800 FC OR 39600 FH | ALI |  |  | 531100-210-005 | 1 | 0.30 |  |  | A319-PAX OR A320 OR A321
| 3-53 | 531112-01-2 | ALI 531112-01-2 |  |  | 100 | FUSELAGE LOWER PANEL EXTERNAL SURFACE DETAILED INSPECTION OF FUSELAGE LOWER PANEL AT NLG BAY AFT CORNERS, EXTERNAL SURFACE, LH/RH | AF | DET |  |  | 15400 FC | 15400 FC | ALI |  |  | 531100-210-005 | 1 | 0.30 |  |  | A319-VIP
| 3-53 | 531112-01-3 | ALI 531112-01-3 |  |  | 100 | FUSELAGE LOWER PANEL EXTERNAL SURFACE DETAILED INSPECTION OF FUSELAGE LOWER PANEL AT NLG BAY AFT CORNERS, EXTERNAL SURFACE, LH/RH | AF | DET |  |  | 16300 FC OR 32600 FH | 16300 FC OR 32600 FH | ALI |  |  | 531100-210-005 | 1 | 0.30 |  |  | A318-PAX
R | 3-53 | 531113-01-1 | ALI 531113-01-1 |  |  | 200 | FUSELAGE SKIN ATTACHMENT GENERAL VISUAL INSPECTION OF ATTACHMENT TO SKIN PANEL, FR 16, STRINGER 3 LH/RH | AF | GVI |  |  | 36500 FC | 6500 FC | ALI |  |  | 531100-210-818 | 1 | 0.25 |  |  | A318-PAX PRE 161231 OR A319-PAX PRE 161231 OR A320 PRE 161231 OR A321 PRE 161231
D | 3-53 | 531114-01-1 |  |  |  |  | ************** TASK DELETED **************
D | 3-53 | 531114-01-2 |  |  |  |  | ************** TASK DELETED **************
N | 3-53 | 531114-02-1 | ALI 531114-02-1 |  |  | 200 | FUSELAGE SKIN EXTERNAL SURFACE GENERAL VISUAL INSPECTION OF FUSELAGE SKIN ABOVE WINDSHIELD BETWEEN FR 4 AND FR 12, EXTERNAL SURFACE, LH/RH. | AF | GVI |  |  | 5700 FC | 5700 FC | ALI |  |  | 531100-210-822 | 1 | 0.50 |  |  | A318-PAX OR A319-PAX OR A320 OR A321
N | 3-53 | 531114-02-2 | ALI 531114-02-2 |  |  | 200 | FUSELAGE SKIN EXTERNAL SURFACE GENERAL VISUAL INSPECTION OF FUSELAGE SKIN ABOVE WINDSHIELD BETWEEN FR 4 AND FR 12, EXTERNAL SURFACE, LH/RH. | AF | GVI |  |  | 5700 FC | 5700 FC | ALI |  |  | 531100-210-822 | 1 | 0.50 |  |  | A318-VIP OR A319-VIP
| 3-53 | 531117-01-1 | ALI 531117-01-1 |  |  | 200 | FUSELAGE SIDE PANEL GENERAL VISUAL INSPECTION OF FUSELAGE SIDE PANEL, BELOW COCKPIT SIDE WINDOWS, BETWEEN FR 1 AND FR 12, EXTERNAL SURFACE, LH/RH | AF | GVI |  |  | 14500 FC | 14500 FC | ALI |  |  | 531100-210-810 | 1 | 0.42 |  |  | A318-PAX OR A319-PAX OR A320 OR A321
| 3-53 | 531117-01-3 | ALI 531117-01-3 |  |  | 200 | FUSELAGE SIDE PANEL GENERAL VISUAL INSPECTION OF FUSELAGE SIDE PANEL, BELOW COCKPIT SIDE WINDOWS, BETWEEN FR 1 AND FR 12, EXTERNAL SURFACE, LH/RH | AF | GVI |  |  | 14000 FC | 14000 FC | ALI |  |  | 531100-210-810 | 1 | 0.42 |  |  | A319-VIP
| 3-53 | 531118-01-1 | ALI 531118-01-1 |  |  | 200 | FUSELAGE SIDE PANEL GENERAL VISUAL INSPECTION OF AREA FORWARD OF WINDSHIELD, ABOVE SIDE PANEL, FROM FR 0 TO FR 4, EXTERNAL SURFACE, LH/RH | AF | GVI |  |  | 10500 FC | 10500 FC | ALI |  |  | 531100-210-811 | 1 | 0.25 |  |  | A318-PAX OR A319-PAX OR A320 OR A321
R | 3-53 | 531118-01-3 | ALI 531118-01-3 |  |  | 200 | FUSELAGE SIDE PANEL GENERAL VISUAL INSPECTION OF AREA FORWARD OF WINDSHIELD, ABOVE SIDE PANEL, FROM FR 0 TO FR 4, EXTERNAL SURFACE, LH/RH | AF | GVI |  |  | 9400 FC | 9400 FC | ALI |  |  | 531100-210-811 | 1 | 0.25 |  |  | A318-VIP OR A319-VIP
| 3-53 | 531119-01-1 | ALI 531119-01-1 MRB 531119-01-1 |  |  | 100 | LOWER LAP JOINT EXTERNAL SURFACE DETAILED INSPECTION OF UPPER SKIN OF LOWER LONGITUDINAL LAP JOINT, BETWEEN FR 9 AND FR 20, EXTERNAL SURFACE, LH/RH | AF | DET | 30000 FC | 10200 FC | 35300 FC | 10200 FC | ALI MRB |  |  | 531100-210-007 | 1 | 0.60 |  |  | A318-PAX OR A319-PAX OR A320
| 3-53 | 531119-01-3 | MRB 531119-01-3 |  |  | 100 | LOWER LAP JOINT EXTERNAL SURFACE DETAILED INSPECTION OF UPPER SKIN OF LOWER LONGITUDINAL LAP JOINT, BETWEEN FR 9 AND FR 20, EXTERNAL SURFACE, LH/RH | AF | DET |  |  | 12000 FC | 10900 FC | MRB |  |  | 531100-210-007 | 1 | 0.60 |  |  | A319-VIP
| 3-53 | 531119-01-4 | ALI 531119-01-4 MRB 531119-01-4 |  |  | 100 | LOWER LAP JOINT EXTERNAL SURFACE DETAILED INSPECTION OF UPPER SKIN OF LOWER LONGITUDINAL LAP JOINT, BETWEEN FR 9 AND FR 20, EXTERNAL SURFACE, LH/RH | AF | DET | 30000 FC | 12800 FC | 35300 FC | 12800 FC | ALI MRB |  |  | 531100-210-007 | 1 | 0.60 |  |  | A321
| 3-53 | 531120-01-1 | MRB 531120-01-1 |  |  | 200 | UPPER LAP JOINT EXTERNAL SURFACE DETAILED INSPECTION OF UPPER SKIN OF UPPER LONGITUDINAL LAP JOINT, BETWEEN FR 15 AND FR 16 AND FR 20 AND FR 24, EXTERNAL SURFACE, LH/RH | AF | DET | 30000 FC | 18500 FC |  |  | MRB |  |  | 531100-210-008 | 1 | 0.30 |  |  | A318-PAX OR A319-PAX OR A320 OR A321
| 3-53 | 531121-01-1 | MRB 531121-01-1 |  |  | 100 | LAT LAP JOINT FR 11-14, FR 20-24 DETAILED INSPECTION OF OUTER SKIN OF LATERAL LONGITUDINAL LAP JOINT, BETWEEN FR 11 AND FR 14 AND FR 20 AND FR 24, LH/RH | AF | DET | 30000 FC | 16600 FC |  |  | MRB |  |  | 531100-210-009 | 1 | 0.30 |  |  | A318-PAX OR A319-PAX OR A320 OR A321
| 3-53 | 531122-01-1 |  |  |  | 120 | FUSELAGE SKIN EXTERNAL SURFACE DETAILED INSPECTION OF RIVET HEADS AND FUSELAGE SKIN AT THE JUNCTION BETWEEN FR 13 AND FR 14 AND BETWEEN STRINGERS 1 AND 7 | AF | DET |  |  | 10000 FC | 6000 FC | CN ISB |  |  | CN 1992-199-028(B) ISB 53-1036 | 1 | 1.00 |  |  | PRE 20925 (53-1010)
| 3-53 | 531123-01-1 | MRB 531123-01-1 |  |  | 100 | LAT LAP JOINT FR 01-24 DETAILED INSPECTION OF OUTER SKIN OF LATERAL LONGITUDINAL LAP JOINT, BETWEEN FR 1 AND FR 24, LH/RH | AF | DET | 6 YE | 6 YE | 24 YE | 6 YE | MRB CPCP |  |  | 531100-210-010 | 1 | 1.00 |  |  | ALL
| 3-53 | 531124-01-1 | ALI 531124-01-1 | 824 | INSULATION DISPLACED; PART OF LEFT HAND SIDE GASKET REMOVED (IF INSTALLED); | 127 128 | SPLICE AT FR 20 DETAILED INSPECTION OF FR 20 SPLICE, BETWEEN STRINGER 30 AND STRINGER 32, LH/RH | AF | DET |  |  | 33600 FC | 7900 FC | ALI |  |  | 531100-210-011 | 1 1 | 0.15 0.15 | 0.03 | 0.30 | A318-PAX PRE 161273 OR A319-PAX PRE 161273 OR A320 PRE 161273 OR A321 PRE 161273
| 3-53 | 531124-01-4 | MRB 531124-01-4 | 824 | INSULATION REMOVED; | 127 128 | SPLICE AT FR 20 DETAILED INSPECTION OF FR 20 SPLICE, BETWEEN STRINGER 30 AND STRINGER 32, LH/RH | AF | DET |  |  | 12000 FC | 7400 FC | MRB |  |  | 531100-210-011 | 1 1 | 0.15 0.15 | 0.03 | 0.30 | A319-VIP PRE 161273
D | 3-53 | 531124-01-5 |  |  |  |  | ************** TASK DELETED **************
| 3-53 | 531125-02-1 | ALI 531125-02-1 |  | SLIDING WINDOW OPENED; | 211 212 | NOSE FORWARD FUSELAGE DETAILED INSPECTION OF CENTRAL/LATERAL WINDOW FRAME JUNCTION UPPER AREA AROUND FASTENER HOLE LHS/RHS | AF | DET |  |  | 48000 FC | 29800 FC | ALI |  |  | 531100-220-805 | 1 1 | 0.17 0.17 |  | 0.03 | A318-PAX OR A319-PAX OR A320 OR A321
| 3-53 | 531126-01-1 | MRB 531126-01-1 |  | AIR CONDITIONING OUTLET REMOVED (IF INSTALLED); INSULATION REMOVED; LINING REMOVED; | 211 212 | LATERAL SPLICING FR 8 SPECIAL DETAILED INSPECTION (HFEC) OF LATERAL SPLICING, FR 8, LH/RH | NDT | SDI | 39400 FC OR 78800 FH | 11600 FC OR 23300 FH |  |  | MRB |  |  | 531100-220-810 | 1 1 | 0.30 0.30 |  | 0.60 | A318-PAX OR A319-PAX OR A320 POST 22112 (53-1005), (53-1039) OR A320 POST 21999 OR A321
R | 3-53 | 531126-01-2 | ALI 531126-01-2 |  | AIR CONDITIONING OUTLET REMOVED (IF INSTALLED); INSULATION REMOVED; LINING REMOVED; | 211 212 | LATERAL SPLICING FR 8 SPECIAL DETAILED INSPECTION (HFEC) OF LATERAL SPLICING, FR 8, LH/RH NOTE: PLANNING: - AFTER SB 53-1039 EMBODIMENT AIRCRAFT REMAIN IN PRE 22112 CONFIGURATION. | NDT | SDI |  |  | 25500 FC OR 51000 FH | 4800 FC OR 9700 FH | ALI |  |  | 531100-220-810 | 1 1 | 0.30 0.30 |  | 0.60 | A320 PRE 21999 PRE 22112 (53-1005), (53-1039) OR MSN 00267
| 3-53 | 531127-01-1 | ALI 531127-01-1 |  | INSULATION REMOVED; LINING REMOVED; | 211 212 | MAIN STRUCTURE SPECIAL DETAILED INSPECTION (HFEC) OF LATERAL SPLICING, FR 11, LH/RH | NDT | SDI |  |  | 31400 FC | 7200 FC | ALI |  |  | 531100-220-807 | 1 1 | 0.28 0.28 |  | 0.60 | A318-PAX PRE 161232 OR A319-PAX PRE 161232 OR A320 PRE 161232 OR A321 PRE 161232
| 3-53 | 531127-01-2 | MRB 531127-01-2 |  | INSULATION REMOVED; LINING REMOVED; | 211 212 | MAIN STRUCTURE SPECIAL DETAILED INSPECTION (HFEC) OF LATERAL SPLICING, FR 11, LH/RH | NDT | SDI | 35700 FC | 7200 FC |  |  | MRB |  |  | 531100-220-807 | 1 1 | 0.28 0.28 |  | 0.60 | A318-PAX POST 161232 OR A319-PAX POST 161232 OR A320 POST 161232 OR A321 POST 161232
R | 3-53 | 531129-02-1 | ALI 531129-02-1 MRB 531129-02-1 | 211LW 211MW | ANCHOR NUT SHIMS REMOVED; DISPLAY UNIT 4WT1 REMOVED (AS REQUIRED); FLIGHT CONTROL UNIT REMOVED (AS REQUIRED); LH/RH WINDSHIELDS REMOVED; | 211 212 | WINDSHIELD CTR POST LWR ATTACHMENT SPECIAL DETAILED INSPECTION (HFEC) OF WINDSHIELD CENTER POST, LOWER ATTACHMENT AREA, INTERNAL SIDE | NDT | SDI | 30000 FC | 8300 FC | 36000 FC | 8300 FC | ALI MRB |  |  | 531100-220-001 | 1 1 | 0.50 0.50 | 0.04 | TBD | A320 PRE 22058 PRE 21999
R | 3-53 | 531129-02-2 | ALI 531129-02-2 | 211LW 211MW | ANCHOR NUT SHIMS REMOVED; DISPLAY UNIT 4WT1 REMOVED (AS REQUIRED); FLIGHT CONTROL UNIT REMOVED (AS REQUIRED); LH/RH WINDSHIELDS REMOVED; | 211 212 | WINDSHIELD CTR POST LWR ATTACHMENT SPECIAL DETAILED INSPECTION (HFEC) OF WINDSHIELD CENTER POST, LOWER ATTACHMENT AREA, INTERNAL SIDE | NDT | SDI |  |  | 30600 FC | 8800 FC | ALI |  |  | 531100-220-001 | 1 1 | 0.50 0.50 | 0.04 | TBD | A318-PAX OR A319-PAX OR A320 POST 21999 OR A320 POST 22058 OR A321
| 3-53 | 531130-01-1 |  |  | REFER TO ISB 53-1082; | 211 212 | WINDSHIELD SLIDING WINDOW FRAME LWR SPECIAL DETAILED INSPECTION OF SLIDING WINDOW FRAME AT FR 4 LOWER FORWARD CORNERS, INTERNAL SIDE, LH/RH | NDT | SDI |  |  | 15000 FC | 15000 FC | CN ISB |  |  | CN 1994-166-056(B) ISB 53-1082 | 1 1 | 2.00 2.00 |  | 1.50 | A320 PRE 21657 PRE 23685 (53-1044)
| 3-53 | 531130-02-1 | ALI 531130-02-1 | 211NW 211PW 212NW 212PW | SLIDING WINDOW OPENED; | 211 212 | NOSE FORWARD FUSELAGE SPECIAL DETAILED INSPECTION (HFEC) OF WINDOW FRAME AT FR 4 LOWER FORWARD CORNERS, INTERNAL SIDE, LH/RH | NDT | SDI |  |  | 48000 FC | 13800 FC | ALI |  |  | 531100-220-808 | 1 1 | 0.15 0.15 | 0.04 0.04 | 0.03 | A319-PAX OR A320 POST 21657 OR A320 POST 23685 (53-1044) OR A321
| 3-53 | 531131-02-1 | ALI 531131-02-1 | 211LC 211MC 211MW 212LC | WINDSHIELD REMOVED; | 211 212 | NOSE FORWARD FUSELAGE SPECIAL DETAILED INSPECTION (ROTO) OF WINDSHIELD CENTER POST, 2 FASTENER HOLES, UPPER ATTACHMENT AREA, INTERNAL, LH/RH | NDT | SDI |  |  | 31100 FC | 12600 FC | ALI |  |  | 531100-200-803 | 0 0 | N/A N/A | 0.06 0.02 | TBD | A318-PAX OR A319-PAX OR A320 OR A321
R | 3-53 | 531133-01-1 | ALI 531133-01-1 | 211NW 211PW 212NW 212PW | SLIDING WINDOW OPENED; | 211 212 | WINDSHIELD SIDE POST LWR ATTACHMENT DETAILED INSPECTION OF WINDSHIELD SIDE POST AT FR 4, LOWER ATTACHMENT, INTERNAL SIDE, LH/RH NOTE: THIS TASK IS AN ALTERNATIVE TO TASK 531133-02-1 | AF | DET |  |  | 23100 FC | 1100 FC | ALI |  |  | 531100-210-014 | 1 1 | 0.20 0.20 | 0.04 0.04 | 0.03 | A318-PAX PRE 161230 OR A319-PAX PRE 161230 OR A320 PRE 161230 OR A321 PRE 161230
| 3-53 | 531133-01-3 | MRB 531133-01-3 | 211NW 211PW 212NW 212PW | SLIDING WINDOW OPENED; | 211 212 | WINDSHIELD SIDE POST LWR ATTACHMENT DETAILED INSPECTION OF WINDSHIELD SIDE POST AT FR 4, LOWER ATTACHMENT, INTERNAL SIDE, LH/RH NOTE: PLANNING: - THIS TASK IS AN ALTERNATIVE TO TASK 531133-02-3. | AF | DET | 48000 FC | 2300 FC |  |  | MRB |  |  | 531100-210-014 | 1 1 | 0.20 0.20 | 0.04 0.04 | 0.03 | A319-PAX POST 161230 OR A320 POST 161230 OR A321 POST 161230
R | 3-53 | 531133-02-1 | ALI 531133-02-1 | 211NW 211PW 212NW 212PW | SLIDING WINDOW OPENED; | 211 212 | WINDSHIELD SIDE POST LWR ATTACHMENT SPECIAL DETAILED INSPECTION (HFEC) OF WINDSHIELD SIDE POST AT FR 4, LOWER ATTACHMENT, INTERNAL SIDE, LH/RH NOTE: THIS TASK IS AN ALTERNATIVE TO TASK 531133-01-1 | NDT | SDI |  |  | 23100 FC | 3300 FC | ALI |  |  | 531100-210-029 | 1 1 | 0.50 0.50 | 0.04 0.04 | 0.03 | A318-PAX PRE 161230 OR A319-PAX PRE 161230 OR A320 PRE 161230 OR A321 PRE 161230
| 3-53 | 531133-02-3 | MRB 531133-02-3 | 211NW 211PW 212NW 212PW | SLIDING WINDOW OPENED; | 211 212 | WINDSHIELD SIDE POST LWR ATTACHMENT SPECIAL DETAILED INSPECTION (HFEC) OF WINDSHIELD SIDE POST AT FR 4, LOWER ATTACHMENT, INTERNAL SIDE, LH/RH NOTE: - THIS TASK IS AN ALTERNATIVE TO TASK 531133-01-3. | NDT | SDI | 48000 FC | 4900 FC |  |  | MRB |  |  | 531100-210-029 | 1 1 | 0.50 0.50 | 0.04 0.04 | 0.03 | A319-PAX POST 161230 OR A320 POST 161230 OR A321 POST 161230
| 3-53 | 531135-01-2 | ALI 531135-01-2 | 211BC 211KC 211LC 211NW 212BC 212KC 212LC 212NW | BOLTS REMOVED; SLIDING WINDOW OPENED; | 211 212 | WINDSHIELD SIDE POST UPR ATTACHMENT SPECIAL DETAILED INSPECTION (ROTO) OF WINDSHIELD SIDE POST AT FR 4, UPPER ATTACHMENT, INTERNAL SIDE, LH/RH | NDT | SDI |  |  | 28800 FC | 11000 FC | ALI |  |  | 531100-210-026 | 1 1 | 0.50 0.50 | 0.08 0.08 | 0.13 | A318-PAX OR A319-PAX OR A320 OR A321
| 3-53 | 531135-01-3 | MRB 531135-01-3 | 211BC 211KC 211LC 211NW 212BC 212KC 212LC 212NW | BOLTS REMOVED; SLIDING WINDOW OPENED; | 211 212 | WINDSHIELD SIDE POST UPR ATTACHMENT SPECIAL DETAILED INSPECTION (ROTO) OF WINDSHIELD SIDE POST AT FR 4, UPPER ATTACHMENT, INTERNAL SIDE, LH/RH | NDT | SDI |  |  | 12000 FC | 10300 FC | MRB |  |  | 531100-210-026 | 1 1 | 0.50 0.50 | 0.08 0.08 | 0.13 | A319-VIP
D | 3-53 | 531141-01-1 |  |  |  |  | ************** TASK DELETED **************
| 3-53 | 531151-01-1 | MRB 531151-01-1 | 831 841 | LINING REMOVED; | 221 222 | DOOR STOP FITTINGS DETAILED INSPECTION OF DOOR STOP FITTINGS ON FR 16 AND FR 20, LH/RH | AF | DET |  |  | 12 YE | 12 YE | MRB CPCP |  |  | 531100-210-017 | 1 1 | 0.40 0.40 | 0.02 0.02 | 0.30 | ALL
R | 3-53 | 531153-02-1 | ALI 531153-02-1 | 831 841 | BOLTS REMOVED; GALLEYS AND TOILETS REMOVED (IF INSTALLED); INSULATION REMOVED; LINING REMOVED; | 221 222 | DOOR STOPS AT FR 16 SPECIAL DETAILED INSPECTION (ROTO) OF DOOR FR 16, AT DOUBLE JOGGLE AREA IN OUTER FLANGE OF FR, AT DOOR STOPS NUMBER 1 AND 7 LOCATION, LH/RH. | NDT | SDI |  |  | 30200 FC | 6800 FC | ALI |  |  | 531100-210-025 | 1 1 | 1.00 1.00 | 0.02 0.02 | 0.70 | A318-PAX OR A319-PAX OR A320 OR A321
| 3-53 | 531155-02-1 | ALI 531155-02-1 | 831 841 | BOLTS REMOVED; GALLEYS AND TOILETS REMOVED (IF INSTALLED); INSULATION REMOVED; LINING REMOVED; | 221 222 | DOOR STOPS AT FR 20 SPECIAL DETAILED INSPECTION (ROTO) OF DOOR FR 20, AT DOUBLE JOGGLE AREA IN OUTER FLANGE OF FRAME, AT DOOR STOPS NUMBER 1 AND 7 LOCATION, LH/RH | NDT | SDI |  |  | 27700 FC | 8900 FC | ALI |  |  | 531100-210-027 | 1 1 | 1.00 1.00 | 0.02 0.02 | 0.70 | A318-PAX OR A319-PAX OR A320 OR A321
| 3-53 | 531157-01-2 | ALI 531157-01-2 | 824 | FLOOR PANELS REMOVED; LADDER; | 127 128 | CONTINUITY AND ANGLE FITTINGS DETAILED INSPECTION OF CONTINUITY FITTING BETWEEN FR 20 AND FR 21, AND ANGLE FITTING, BOTH SIDES OF FR 21, AT STRINGER 41 LOCATION, LH/RH | AF | DET |  |  | 24000 FC | 7000 FC | ALI |  |  | 531100-210-021 | 1 1 | 0.75 0.75 | 0.03 | 6.10 | A318-PAX OR A319-PAX OR A320 OR A321
| 3-53 | 531157-01-3 | MRB 531157-01-3 | 824 | FLOOR PANEL REMOVED; LADDER REMOVED; | 127 128 | CONTINUITY AND ANGLE FITTINGS DETAILED INSPECTION OF CONTINUITY FITTING BETWEEN FR 20 AND FR 21, AND ANGLE FITTING, BOTH SIDES OF FR 21, AT STRINGER 41 LOCATION, LH/RH | AF | DET |  |  | 12000 FC | 6400 FC | MRB |  |  | 531100-210-021 | 1 1 | 0.75 0.75 | 0.03 | 0.10 | A319-VIP
| 3-53 | 531161-01-1 | MRB 531161-01-1 | 713 714 |  | 123 124 | NLG BAY ALL PANELS GENERAL VISUAL INSPECTION OF NLG BAY, ALL PANELS, LH/RH | AF | GVI |  |  | 12 YE | 12 YE | MRB CPCP |  | 1 | 531100-210-803 | 1 1 | 0.20 0.20 | 0.02 0.02 |  | ALL
| 3-53 | 531162-01-1 | MRB 531162-01-1 | 824 | FLOOR PANEL REMOVED; LADDER REMOVED; | 127 128 | NLG BAY DETAILED INSPECTION OF NLG BAY, REAR PANEL AFT FACE, LOWER CORNERS, LH/RH | AF | DET | 30000 FC OR 60000 FH | 20000 FC OR 40000 FH |  |  | MRB |  |  | 531100-210-018 | 1 1 | 0.45 0.45 | 0.03 | 0.10 | A319-PAX PRE 30748 (00-1156) OR A320 PRE 30748 (00-1156) OR A321-100 OR A321-200 PRE 30748 (00-1156)
| 3-53 | 531162-01-2 | MRB 531162-01-2 | 824 | FLOOR PANEL REMOVED; LADDER REMOVED; | 127 128 | NLG BAY DETAILED INSPECTION OF NLG BAY, REAR PANEL AFT FACE, LOWER CORNERS, LH/RH | AF | DET | 30000 FC OR 60000 FH | 19100 FC OR 38300 FH |  |  | MRB |  |  | 531100-210-018 | 1 1 | 0.45 0.45 | 0.03 | 0.10 | A318-PAX OR A319-PAX POST 30748 (00-1156) OR A320 POST 30748 (00-1156) OR A321-200 POST 30748 (00-1156)
| 3-53 | 531162-01-3 | MRB 531162-01-3 | 824 | FLOOR PANEL REMOVED; LADDER REMOVED; | 127 128 | NLG BAY DETAILED INSPECTION OF NLG BAY, REAR PANEL AFT FACE, LOWER CORNERS, LH/RH. | AF | DET |  |  | 12000 FC | 12000 FC | MRB |  |  | 531100-210-018 | 1 1 | 0.45 0.45 | 0.03 | 0.10 | A319-VIP
| 3-53 | 531163-01-1 | MRB 531163-01-1 | 831 841 | CEILING PANELS REMOVED; GALLEYS AND TOILETS REMOVED (IF INSTALLED); INSULATION REMOVED; LINING REMOVED; | 221 222 | FWD PAX/CREW DOOR SURROUND DETAILED INSPECTION OF INTERNAL STRUCTURE AROUND FORWARD PASSENGER/CREW DOOR, ABOVE CABIN FLOOR LEVEL, BETWEEN FR 15 AND FR 21 AND BETWEEN STRINGER 8 AND STRINGER 23, LH/RH, EXCLUDING THE LOWER CORNERS OF THE DOOR ENTRANCE AREA AT FR 16 AND FR 20, BETWEEN STRINGER 22 AND 23, LH/RH NOTE: EXCLUDED AREA COVERED BY TASKS 531166-01-1 AND 531166-01-2. | AF | DET |  |  | 6 YE | 6 YE | MRB CPCP |  | 1 | 531100-210-019 | 1 1 | 0.80 0.80 | 0.02 0.02 | 1.27 | ALL
| 3-53 | 531164-01-1 | MRB 531164-01-1 | 812 824 | INSULATION REMOVED; LEFT HAND SIDE GASKET REMOVED (IF INSTALLED); | 125 126 | FUSELAGE FR 15-21 DETAILED INSPECTION OF FUSELAGE INTERNAL STRUCTURE, BELOW FORWARD PASSENGER/CREW DOOR AND CABIN FLOOR LEVEL, FROM FR 15 TO FR 21 AND BETWEEN STRINGER 28 LH AND STRINGER 28 RH. | AF | DET |  |  | 6 YE | 6 YE | MRB CPCP |  | 1 | 531100-210-801 | 1 1 | 0.50 0.50 | 0.02 0.03 | 0.30 | ALL
| 3-53 | 531166-01-1 | MRB 531166-01-1 | 831 841 | BLANKING PLATE REMOVED; GIRT BAR FITTING REMOVED; | 221 222 | FUSELAGE FR 16-20 DETAILED INSPECTION OF FWD PASSENGER/CREW DOOR CUTOUT LOWER CORNERS INTERNAL STRUCTURE ABOVE CABIN FLOOR LEVEL, AT FR 16 AND FR 20 FROM STRINGER 22 TO STRINGER 23 AND AROUND GIRT BAR FITTINGS, LH/RH. | AF | DET |  |  | 5 YE | 5 YE | MRB CPCP |  | 1+2 | 531100-220-006 | 1 1 | 0.80 0.80 | 0.02 0.02 | TBD | PRE 28101 PRE 35080 PRE 35535 (53-1191)
| 3-53 | 531166-01-2 | MRB 531166-01-2 | 831 841 | BLANKING PLATE REMOVED; GIRT BAR FITTING REMOVED; | 221 222 | FUSELAGE FR 16-20 DETAILED INSPECTION OF FWD PASSENGER/CREW DOOR CUTOUT LOWER CORNERS INTERNAL STRUCTURE ABOVE CABIN FLOOR LEVEL, AT FR 16 AND FR 20 FROM STRINGER 22 TO STRINGER 23 AND AROUND GIRT BAR FITTINGS, LH/RH. | AF | DET |  |  | 6 YE | 6 YE | MRB CPCP |  | 1+2 | 531100-220-006 | 1 1 | 0.80 0.80 | 0.02 0.02 | TBD | POST 28101 OR POST 35080 OR POST 35535 (53-1191)
| 3-53 | 531167-01-1 | MRB 531167-01-1 | 822 |  | 126 | AREA BELOW BATTERIES DETAILED INSPECTION OF FUSELAGE INTERNAL STRUCTURE, BELOW BATTERIES, BETWEEN FR 10 AND FR 16, RH | AF | DET |  |  | 6 YE | 6 YE | MRB CPCP |  | 1 | 531100-210-036 | 1 | 0.20 | 0.02 |  | ALL
| 3-53 | 531169-01-1 | MRB 531169-01-1 | 812 822 | INSULATION REMOVED; | 123 124 125 126 | FUSELAGE FR 12-15 GENERAL VISUAL INSPECTION OF FUSELAGE INTERNAL STRUCTURE, BELOW GALLEY AND TOILET, BETWEEN FR 12 AND FR 15 AND BETWEEN STRINGER 23 LH AND STRINGER 23 RH, EXCLUDING STRUCTURE FROM FR 12 TO FR 14 UNDER HEAT EXCHANGER PANELS. | AF | GVI |  |  | 6 YE | 6 YE | MRB CPCP |  | 1 | 531100-210-804 | 1 1 1 1 | 1.50 1.50 1.50 1.50 | 0.02 0.02 | 0.30 | ALL
R | 3-53 | 531170-01-1 | ALI 531170-01-1 |  | LOWER RETAINERS; | 200 | COCKPIT WINDSHIELD LOWER FRONT FTG DETAILED INSPECTION OF COCKPIT WINDSHIELD, LOWER FRONT FITTING AT FR 4, LOWER ATTACHMENT, EXTERNAL SURFACE, LH/RH NOTE: PLANNING: - THIS TASK IS AN ALTERNATIVE TO TASK 531170-02-1 | AF | DET |  |  | 30000 FC | 4000 FC | ALI |  |  | 531100-210-038 | 1 | 0.30 |  | 1.00 | A318-PAX PRE 30870 OR A319-PAX PRE 30870 OR A320 PRE 30870 OR A321 PRE 30870
R | 3-53 | 531170-01-2 | ALI 531170-01-2 |  | LOWER RETAINERS; | 200 | COCKPIT WINDSHIELD LOWER FRONT FTG DETAILED INSPECTION OF COCKPIT WINDSHIELD, LOWER FRONT FITTING AT FR 4, LOWER ATTACHMENT, EXTERNAL SURFACE, LH/RH NOTE: PLANNING: - THIS TASK IS AN ALTERNATIVE TO TASK 531170-02-2 | AF | DET |  |  | 48000 FC | 4000 FC | ALI |  |  | 531100-210-038 | 1 | 0.30 |  | 1.00 | A318-PAX POST 30870 OR A319-PAX POST 30870 OR A320 POST 30870 OR A321 POST 30870
R | 3-53 | 531170-01-3 | ALI 531170-01-3 |  | LOWER RETAINERS; | 200 | COCKPIT WINDSHIELD LOWER FRONT FTG DETAILED INSPECTION OF COCKPIT WINDSHIELD, LOWER FRONT FITTING AT FR 4, LOWER ATTACHMENT, EXTERNAL SURFACE, LH/RH NOTE: PLANNING: - THIS TASK IS AN ALTERNATIVE TO TASK 531170-02-3 | AF | DET |  |  | 15000 FC | 3600 FC | ALI |  |  | 531100-210-038 | 1 | 0.30 |  | 1.00 | A319-VIP
R | 3-53 | 531170-02-1 | ALI 531170-02-1 |  | LOWER RETAINERS; | 200 | COCKPIT WINDSHIELD LOWER FRONT FTG SPECIAL DETAILED INSPECTION (HFEC) OF COCKPIT WINDSHIELD, LOWER FRONT FITTING AT FR 4, LOWER ATTACHMENT, EXTERNAL SURFACE, LH/RH NOTE: PLANNING: - THIS TASK IS AN ALTERNATIVE TO TASK 531170-01-1. | NDT | SDI |  |  | 30000 FC | 15500 FC | ALI |  |  | 531100-210-039 | 1 | 1.00 |  | 1.00 | A318-PAX PRE 30870 OR A319-PAX PRE 30870 OR A320 PRE 30870 OR A321 PRE 30870
R | 3-53 | 531170-02-2 | ALI 531170-02-2 |  | LOWER RETAINERS; | 200 | COCKPIT WINDSHIELD LOWER FRONT FTG SPECIAL DETAILED INSPECTION (HFEC) OF COCKPIT WINDSHIELD, LOWER FRONT FITTING AT FR 4, LOWER ATTACHMENT, EXTERNAL SURFACE, LH/RH NOTE: PLANNING: - THIS TASK IS AN ALTERNATIVE TO TASK 531170-01-2. | NDT | SDI |  |  | 48000 FC | 15500 FC | ALI |  |  | 531100-210-039 | 1 | 1.00 |  | 1.00 | A318-PAX POST 30870 OR A319-PAX POST 30870 OR A320 POST 30870 OR A321 POST 30870
R | 3-53 | 531170-02-3 | ALI 531170-02-3 |  | LOWER RETAINERS; | 200 | COCKPIT WINDSHIELD LOWER FRONT FTG SPECIAL DETAILED INSPECTION (HFEC) OF COCKPIT WINDSHIELD, LOWER FRONT FITTING AT FR 4, LOWER ATTACHMENT, EXTERNAL SURFACE, LH/RH. NOTE: PLANNING: - THIS TASK IS AN ALTERNATIVE TO TASK 531170-01-3. | NDT | SDI |  |  | 15000 FC | 14100 FC | ALI |  |  | 531100-210-039 | 1 | 1.00 |  | 1.00 | A319-VIP
| 3-53 | 531171-01-1 | MRB 531171-01-1 | 715 716 |  | 123 124 | NLG SECONDARY DOOR HINGE SUPPORTS DETAILED INSPECTION OF NLG, SECONDARY DOOR HINGE SUPPORTS ON FUSELAGE, LH/RH | AF | DET |  |  | 6 YE | 6 YE | MRB CPCP |  | 1 | 531100-210-020 | 1 1 | 0.20 0.20 | 0.02 0.02 |  | ALL
| 3-53 | 531172-01-1 | MRB 531172-01-1 |  |  | 100 | SKIN FR 21-23 AND FR 17-18 FROM STRINGER 31-36 DETAILED INSPECTION OF FUSELAGE SKIN, BETWEEN FR 21 AND FR 23 LH AND FR 17 AND FR 18 RH, FROM STRINGER 31 TO STRINGER 36 | AF | DET | 30000 FC | 14000 FC |  |  | MRB |  |  | 531100-210-032 | 1 | 0.50 |  |  | A318-PAX OR A319-PAX OR A320 OR A321
| 3-53 | 531174-01-1 |  | 713 714 812 |  | 120 | NLG DOOR FITTING ATTACHMENT BOLTS DETAILED INSPECTION AND TORQUE CHECK OF THE NLG DOOR UPLOCK FITTING BOLTS | AF | DET |  |  | 5000 FC | 5000 FC | ISB |  |  | ISB 53-1055 | 1 | 2.00 | 0.06 |  | A320 PRE 21908 (53-1114) PRE 21999
| 3-53 | 531175-01-1 | MRB 531175-01-1 | 110AL | PROTECTIVE SHIELD; | 110 | FWD FACE OF FRONT PRESSURE BULKHEAD DETAILED INSPECTION OF FORWARD FACE OF FRONT PRESSURE BULKHEAD ATTACHED TO FR 1 | AF | DET | 12 YE | 12 YE | 24 YE | 12 YE | MRB CPCP |  |  | 531100-210-040 | 1 | 0.30 | 0.02 | 1.30 | ALL
| 3-53 | 531176-01-1 | MRB 531176-01-1 |  |  | 200 | COCKPIT SIDE WINDOWS FRAMEWORK DETAILED INSPECTION OF COCKPIT SIDE WINDOWS, EXTERNAL VISIBLE PORTION OF FRAMEWORK, BETWEEN FR 4 AND FR 12, LH/RH | AF | DET |  |  | 6 YE | 6 YE | MRB CPCP |  |  | 531100-210-041 | 1 | 0.30 |  |  | ALL
| 3-53 | 531177-01-1 | MRB 531177-01-1 |  | WINDSHIELD RETAINERS; | 200 | COCKPIT WINDSHIELD FRAME DETAILED INSPECTION OF COCKPIT WINDSHIELD, EXTERNAL PORTION OF FRAMEWORK COVERED BY RETAINERS | AF | DET |  |  | 12 YE | 12 YE | MRB CPCP |  | NO | 531100-210-042 | 1 | 0.30 |  | 2.00 | ALL
| 3-53 | 531178-01-1 | MRB 531178-01-1 |  |  | 200 | COCKPIT WINDSHIELD RETAINERS DETAILED INSPECTION OF COCKPIT WINDSHIELD, EXTERNAL VISIBLE PORTION OF RETAINERS | AF | DET |  |  | 6 YE | 6 YE | MRB CPCP |  |  | 531100-210-043 | 1 | 0.30 |  |  | ALL
| 3-53 | 531180-01-1 | MRB 531180-01-1 | 831 841 | SCUFF PLATES REMOVED; | 100 | FWD PAX/CREW DOOR UNDER SCUFF-PLATE DETAILED INSPECTION OF FORWARD PASSENGER/CREW DOOR CUTOUT, UNDERNEATH THE SCUFF-PLATE, LH/RH | AF | DET |  |  | 12 YE | 12 YE | MRB CPCP |  | NO | 531100-210-044 | 1 | 0.20 | 0.04 | 1.50 | ALL
| 3-53 | 531181-01-1 | MRB 531181-01-1 | 812 813 824 | CABIN FLOOR PANELS REMOVED; STAIRS DEPLOYED (IF INSTALLED); | 129 | FUSELAGE INTL STRUCT FR 15-21, STRINGER 23-28 DETAILED INSPECTION OF FUSELAGE INTERNAL STRUCTURE AND LOWER SURFACE OF CABIN FLOOR STRUCTURE FROM FR 15 TO FR 21, BETWEEN STRINGER 23 AND STRINGER 28 LH/RH NOTE: TII TPS MAY BE LIMITED TO LOWER SURFACE OF CABIN FLOOR STRUCTURE BETWEEN FR 15 AND FR 21 | AF | DET |  |  | 6 YE | 6 YE | MRB CPCP |  | 1+2 | 531100-210-035 | 1 | 0.30 | 0.07 | 2.05 | ALL
| 3-53 | 531184-01-2 | ALI 531184-01-2 | 811 | INSULATION REMOVED; | 211 212 | FWD PRESSURE BULKHEAD VERTICAL POSTS DETAILED INSPECTION OF CENTRAL AND ADJACENT VERTICAL POSTS OF FORWARD PRESSURE BULKHEAD AND WEB ASSEMBLY, UPPER PORTION | AF | DET |  |  | 28700 FC | 11900 FC | ALI |  |  | 531100-210-045 | 1 1 | 0.20 0.20 | 0.02 | 0.30 | A318-PAX OR A319-PAX OR A320 OR A321
| 3-53 | 531185-01-1 | MRB 531185-01-1 |  | AIR CONDITIONING DUCTS REMOVED; GALLEYS AND TOILETS REMOVED; INSULATION DISPLACED; LINING AND CEILING PANELS REMOVED; | 211 212 221 222 223 224 231 232 233 234 | FUSELAGE INTERNAL STRUCTURE GENERAL VISUAL INSPECTION OF FUSELAGE INTERNAL STRUCTURE, FROM FR 1 TO FR 24, ABOVE CABIN FLOOR LEVEL, EXCLUDING STRUCTURE FROM FR 12 TO FR 14 UNDER HEAT EXCHANGER PANELS. | AF | GVI | 12 YE | 12 YE | 24 YE | 12 YE | MRB CPCP |  |  | 531100-210-814 | 1 1 1 1 1 1 1 1 1 1 | 0.08 0.08 0.08 0.08 0.08 0.08 0.08 0.08 0.08 0.08 |  | 15.00 | ALL
| 3-53 | 531186-01-1 | MRB 531186-01-1 | 811 | INSULATION DISPLACED; WIRING BUNDLES DISPLACED; | 211 212 | AFT FACE OF FWD PRESSURE BULKHEAD DETAILED INSPECTION OF AFT FACE OF FORWARD PRESSURE BULKHEAD, ABOVE COCKPIT FLOOR LEVEL, INCLUDING FR 1, AS FAR AS VISIBLE | AF | DET | 12 YE | 12 YE | 24 YE | 12 YE | MRB CPCP |  |  | 531100-210-046 | 1 1 | 1.00 1.00 | 0.02 | 0.30 | ALL
| 3-53 | 531187-01-1 | MRB 531187-01-1 | 811 | ELECTRONIC DEVICES DISPLACED; INSULATION DISPLACED; LINING REMOVED; | 211 212 | COCKPIT WINDOW FRAMES DETAILED INSPECTION OF COCKPIT WINDOW FRAMES AND CLOSING PANELS, INTERNAL STRUCTURE (FR 12 AND FORWARD). | AF | DET | 12 YE | 12 YE | 24 YE | 12 YE | MRB CPCP |  |  | 531100-210-047 | 1 1 | 1.00 1.00 | 0.02 | 0.60 | ALL
| 3-53 | 531188-01-1 | MRB 531188-01-1 |  | COCKPIT FLOOR PANELS; RUBBER LEVELLING STRIPS; | 211 212 | COCKPIT FLOOR STRUCTURE DETAILED INSPECTION OF COCKPIT FLOOR STRUCTURE, BETWEEN FR 1 AND FR 12 | AF | DET |  |  | 12 YE | 12 YE | MRB CPCP |  | 1 | 531100-210-048 | 1 1 | 1.50 1.50 |  | 6.00 | ALL
| 3-53 | 531189-01-1 | MRB 531189-01-1 |  | CABIN FLOOR PANELS; GALLEYS; TOILET REMOVAL/INSTALLATION; | 211 212 221 222 231 232 | FLOOR STRUCTURE FR 12 TO 21 DETAILED INSPECTION OF CABIN FLOOR STRUCTURE BETWEEN FR 12 AND FR 21 | AF | DET |  |  | 5 YE | 5 YE | MRB CPCP |  | 1+2 | 531100-210-049 | 1 1 1 1 1 1 | 0.95 0.95 0.95 0.95 0.95 0.95 |  | 30.00 | PRE 28101 PRE 35080 PRE 36527 (53-1198)
| 3-53 | 531189-01-2 | MRB 531189-01-2 |  | CABIN FLOOR PANELS; GALLEYS; TOILET REMOVAL/INSTALLATION; | 211 212 221 222 231 232 | FLOOR STRUCTURE FR 12 TO 21 DETAILED INSPECTION OF CABIN FLOOR STRUCTURE BETWEEN FR 12 AND FR 21 | AF | DET |  |  | 6 YE | 6 YE | MRB CPCP |  | 1+2 | 531100-210-049 | 1 1 1 1 1 1 | 0.95 0.95 0.95 0.95 0.95 0.95 |  | 30.00 | POST 28101 OR POST 35080 OR POST 36527 (53-1198)
| 3-53 | 531190-01-1 | MRB 531190-01-1 |  | CABIN FLOOR PANELS; | 221 222 231 232 | FLOOR STRUCTURE FR 21 TO FR 24 GENERAL VISUAL INSPECTION OF CABIN FLOOR STRUCTURE, EXCLUDING AREAS BELOW GALLEYS AND TOILETS, BETWEEN FR 21 AND FR 24 | AF | GVI |  |  | 10 YE | 10 YE | MRB CPCP |  | 1+2 | 531100-210-805 | 1 1 1 1 | 1.20 1.20 1.20 1.20 |  | 2.00 | PRE 28101 PRE 35080 PRE 36527 (53-1198)
| 3-53 | 531190-01-2 | MRB 531190-01-2 |  | CABIN FLOOR PANELS; | 221 222 231 232 | FLOOR STRUCTURE FR 21 TO FR 24 GENERAL VISUAL INSPECTION OF CABIN FLOOR STRUCTURE, EXCLUDING AREAS BELOW GALLEYS AND TOILETS, BETWEEN FR 21 AND FR 24 | AF | GVI |  |  | 12 YE | 12 YE | MRB CPCP |  | 1+2 | 531100-210-805 | 1 1 1 1 | 1.20 1.20 1.20 1.20 |  | 2.00 | POST 28101 OR POST 35080 OR POST 36527 (53-1198)
| 3-53 | 531191-01-1 | MRB 531191-01-1 | 811 | FORWARD AVIONICS BAY FLOOR PANELS REMOVED; INSULATION DISPLACED; WIRING BUNDLES DISPLACED; | 121 122 | AFT FACE OF FWD PRESSURE BULKHEAD DETAILED INSPECTION OF AFT FACE OF FORWARD PRESSURE BULKHEAD, BELOW COCKPIT FLOOR LEVEL, INCLUDING FR 1 AND STRINGER CONNECTIONS. NOTE: IF CORROSION IS FOUND ON THE PRESSURE BULKHEAD ABOVE THE AVIONICS FLOOR PANELS THE COMPLETE AFT FACE (UPPER AND LOWER AREAS) OF THE PRESSURE BULKHEAD IS TO BE INSPECTED. | AF | DET |  |  | 12 YE | 12 YE | MRB CPCP |  | 1 | 531100-220-002 | 1 1 | 1.50 1.50 | 0.02 | 2.30 | ALL
| 3-53 | 531192-01-1 | MRB 531192-01-1 | 811 812 822 | AIR DUCT; FORWARD AVIONICS BAY FLOOR PANELS REMOVED; INSULATION REMOVED; | 121 122 125 126 | FUSELAGE FR 1 TO 12 GENERAL VISUAL INSPECTION OF FUSELAGE INTERNAL STRUCTURE AND FLOOR STRUCTURE, INCLUDING NLG BAY PANELS, BETWEEN FR 1 AND FR 12, BELOW COCKPIT FLOOR PANELS NOTE: TPS MAY BE LIMITED TO FUSELAGE INTERNAL STRUCTURE BETWEEN FR 1 AND FR 12 AND AFT FACE OF PRESSURE BULKHEAD, FROM STRINGER 32, LH/RH TO BOTTOM CENTERLINE | AF | GVI |  |  | 12 YE | 12 YE | MRB CPCP |  | 1 | 531100-210-806 | 1 1 1 1 | 1.00 1.00 1.00 1.00 | 0.06 | 3.00 | ALL
| 3-53 | 531193-01-1 | MRB 531193-01-1 | 824 | AVIONICS BAY FLOOR PANELS REMOVED; | 127 128 | FUSELAGE FR 21 TO 24 GENERAL VISUAL INSPECTION OF FUSELAGE INTERNAL STRUCTURE AND FLOOR STRUCTURE, INCLUDING NLG BAY AFT FACE, BETWEEN FR 21 AND FR 24, BELOW CABIN FLOOR PANELS NOTE: TPS MAY BE LIMITED TO FUSELAGE INTERNAL STRUCTURE BETWEEN FR 21 AND FR 24, FROM STRINGER 32, LH/RH TO BOTTOM CENTERLINE | AF | GVI |  |  | 12 YE | 12 YE | MRB CPCP |  | 1 | 531100-210-807 | 1 1 | 0.30 0.30 | 0.03 | 2.00 | ALL
| 3-53 | 531194-01-1 | MRB 531194-01-1 |  | CABIN FLOOR PANELS; GALLEYS; TOILET REMOVAL/INSTALLATION; | 221 222 231 232 | FLOOR STRUCTURE FR 21 TO 24 DETAILED INSPECTION OF CABIN FLOOR STRUCTURE, BELOW AND 0.5M AROUND GALLEYS AND TOILETS, BETWEEN FR 21 AND FR 24 | AF | DET |  |  | 5 YE | 5 YE | MRB CPCP |  | 1+2 | 531100-220-003 | 1 1 1 1 | 0.30 0.30 0.30 0.30 |  | 30.00 | PRE 28101 PRE 35080 PRE 36527 (53-1198) WITH GALLEYS/TOILETSINSTALLED BETWEEN FR 21 AND FR 24
| 3-53 | 531194-01-2 | MRB 531194-01-2 |  | CABIN FLOOR PANELS; GALLEYS; TOILET REMOVAL/INSTALLATION; | 221 222 231 232 | FLOOR STRUCTURE FR 21 TO 24 DETAILED INSPECTION OF CABIN FLOOR STRUCTURE, BELOW AND 0.5M AROUND GALLEYS AND TOILETS, BETWEEN FR 21 AND FR 24 | AF | DET |  |  | 6 YE | 6 YE | MRB CPCP |  | 1+2 | 531100-220-003 | 1 1 1 1 | 0.30 0.30 0.30 0.30 |  | 30.00 | POST 28101 WITH GALLEYS/TOILETS INSTALLED BETWEEN FR 21 AND FR 24 OR POST 35080 WITH GALLEYS/TOILETS INSTALLED BETWEEN FR 21 AND FR 24 OR POST 36527 (53-1198) WITH GALLEYS/TOILETS INSTALLED BETWEEN FR 21 AND FR 24
| 3-53 | 531197-01-1 |  | 824 |  | 123 124 | NLG BAY DETAILED INSPECTION OF NOSE LANDING GEAR ACTUATOR FITTING FASTENERS | AF | DET |  |  | 10000 FC | 500 FC | ISB |  |  | ISB 53-1180 | 1 1 | 0.50 0.50 | 0.03 |  | PRE 34744 UNTIL MODIFICATION BY SB 53-1184 FROM R03 AND ON PRE 34653
| 3-53 | 531198-01-1 | MRB 531198-01-1 |  | LINING REMOVED, INSULATION DISPLACED, HOLES IN HEAT EXCHANGER PANELS; | 125 126 221 222 223 224 | NOSE FORWARD FUSELAGE SPECIAL DETAILED INSPECTION (ENDOSCOPE) OF FUSELAGE INTERNAL STRUCTURE, FROM FR 12 TO FR 14, UNDER HEAT EXCHANGER PANELS. | NDT | SDI | 12 YE | 12 YE | 24 YE | 12 YE | MRB CPCP |  |  | 531100-200-802 | 1 1 1 1 1 1 | 0.33 0.33 0.33 0.33 0.33 0.33 |  | TBD | ALL
| 3-53 | 531201-01-1 | ALI 531201-01-1 | 211NW 211PW 212NW 212PW | BOLTS REMOVED; | 211 212 | NOSE FORWARD FUSELAGE SPECIAL DETAILED INSPECTION (ROTO) OF WINDOW FRAME AT TABLET BRACKET LOCATION, INTERNAL SIDE, LH/RH. NOTE: THRESHOLD: - FOR AIRCRAFT POST 155989 THRESHOLD IS TO BE COUNTED FROM SB 53-1321 EMBODIMENT. | NDT | SDI |  |  | 15200 FC NOTE | 12500 FC | ALI |  |  | 531100-250-802 | 1 1 | 1.14 1.14 | 0.04 0.04 | 0.10 | POST 155989 (53-1321)
| 3-53 | 531257-01-1 |  | 151AE 151AG 151BE 151BG 151DE 151EF 151FE 151FF 151GE 151HE 151HF 151JF 151MF 151NF 151QF 151RF 151TF 151TG 151UF 151UG 161AF 161BF 161CF 161EF 161FF |  | 150 160 | TACK HOLES AT FR 50-FR 63 SPECIAL DETAILED INSPECTION (ROTO) OF OPEN TACK HOLES AND RIVET HOLES AT THE CARGO FLOOR SUPPORT FITTINGS BETWEEN FR 50 AND FR 63 (LH SIDE ONLY) FOR A320/A321 AND BETWEEN FR 53 AND FR 63 (LH SIDE ONLY) FOR A319 NOTE: REFER TO EASA AD 2013-0310 FOR THRESHOLD. | NDT | SDI |  |  | NOTE | 5000 FC OR 10000 FH | EASA AD ISB |  |  | EASA AD 2013-0310 ISB 53-1257 | 1 1 | 12.00 12.00 | 1.09 0.36 |  | A319 PRE SB 53-1261 OR A320 PRE SB 53-1261 OR A321 PRE SB 53-1261
| 3-53 | 531258-01-1 |  | 241LF 241MF 242LF 242MF |  | 240 | SIDE BOX BEAM FLANGE SPECIAL DETAILED INSPECTION (ROTO) OF THE SIDE BOX BEAM FLANGE AT LH/RH IN S15 FR 43 AREA | NDT | SDI |  |  | 24000 FC OR 48000 FH | 7500 FC OR 15000 FH | EASA AD FAA AD ISB |  |  | EASA AD 2013-0261 FAA AD 2014-24-07 ISB 53-1258 | 1 | 15.00 | 0.34 |  | PRE 152569 PRE 153835 (53-1251)
| 3-53 | 531259-01-1 |  | 147AB 147BB 148DB 191JB 191KB 192KB 195AB 196AB |  | 140 | TI-ANGLE CONNECTION BETWEEN BELLY FAIRING AND KEEL BEAM SIDE PANEL DETAILED INSPECTION OF TI-ANGLE CONNECTION BETWEEN BELLY FAIRING AND KEEL BEAM SIDE PANEL FR 40-FR 42, RH/LH. | AF | DET |  |  | 30000 FC OR 60000 FH | 5000 FC OR 10000 FH | EASA AD ISB |  |  | EASA AD 2013-0122 ISB 53-1259 | 1 | 2.00 | 0.66 |  | CEO
R | 3-53 | 531259-02-1 | ALI 531259-02-1 | 191KB 192KB 195AB 196AB |  | 140 | TI-ANGLE CONNECTION BETWEEN BELLY FAIRING AND KEEL BEAM SIDE PANEL DETAILED INSPECTION OF TI-ANGLE CONNECTION BETWEEN BELLY FAIRING AND KEEL BEAM SIDE PANEL FR 40 - FR 42, LH/RH. | AF | DET |  |  | 30000 FC OR 60000 FH | 5000 FC OR 10000 FH | ALI |  |  | 533100-220-810 | 1 | 2.00 | 0.29 |  | A320-NEO OR A321-NEO
| 3-53 | 531260-01-1 |  | 241FC 251AC |  | 240 250 | SPLICE PLATE OF FR 47 BUTT JOINT CROSSING AREA SPECIAL DETAILED INSPECTION (ROTO) OF SPLICE PLATE OF FR 47 BUTT JOINT CROSSING AREA P5-P7 (LH/RH). | NDT | SDI |  |  | 30700 FC OR 61400 FH | 14800 FC OR 29600 FH | EASA AD ISB |  |  | EASA AD 2013-0203 ISB 53-1260 | 1 1 | 21.00 21.00 | 0.02 0.02 |  | A320 PRE 31012 PRE 153139 (53-1271)
| 3-53 | 531269-01-1 |  |  |  | 240 | FRAME FOOT AT FR 43 DETAILED INSPECTION OF FRAME FOOT AT FR 43 RH/LH. NOTE: THIS TASK IS AN ALTERNATIVE TO TASK 531269-02-1. | AF | DET |  |  | 40000 FC OR 80000 FH | 10000 FC OR 20000 FH | ISB |  |  | ISB 53-1269 | 1 | 1.00 |  |  | ISB 53-1269 PRE 153801 (53-1270)
| 3-53 | 531269-02-1 |  |  |  | 240 | FRAME FOOT AT FR 43 SPECIAL DETAILED INSPECTION OF FRAME FOOT AT FR 43 RH/LH. NOTE: THIS TASK IS AN ALTERNATIVE TO TASK 531269-01-1. | NDT | SDI |  |  | 40000 FC OR 80000 FH | 20000 FC OR 40000 FH | ISB |  |  | ISB 53-1269 | 1 | 1.00 |  |  | ISB 53-1269 PRE 153801 (53-1270)
D | 3-53 | 531277-01-1 |  |  |  |  | ************** TASK DELETED **************
| 3-53 | 532102-01-1 | MRB 532102-01-1 |  | CABIN FLOOR PANELS; | 231 232 | FLOOR STRUCTURE FR 24-35 GENERAL VISUAL INSPECTION OF CABIN FLOOR STRUCTURE, EXCLUDING AREAS BELOW GALLEYS AND TOILETS (IF INSTALLED), BETWEEN FR 24 AND FR 35 | AF | GVI |  |  | 12 YE | 12 YE | MRB CPCP |  | 1 | 532100-210-001 | 2 2 | 1.50 1.50 |  | 2.00 | A318 OR A319 OR A320
| 3-53 | 532102-01-2 | MRB 532102-01-2 |  | CABIN FLOOR PANELS; | 231 232 | FLOOR STRUCTURE FR 24-35.8 GENERAL VISUAL INSPECTION OF CABIN FLOOR STRUCTURE, EXCLUDING AREAS BELOW GALLEYS AND TOILETS (IF INSTALLED) AND EMERGENCY EXIT ENTRANCE AREA, BETWEEN FR 24 AND FR 35.8 | AF | GVI |  |  | 12 YE | 12 YE | MRB CPCP |  | 1 | 532100-210-001 | 2 2 | 1.50 1.50 |  | 2.00 | A321
| 3-53 | 532104-01-1 | ALI 532104-01-1 | 825 | AIR CONDITIONING PIPE REMOVED; BOLTS REMOVED; CEILING PANELS REMOVED; INSULATION DISPLACED; LINING REMOVED; | 131 132 | FLOOR STRUCTURE SPECIAL DETAILED INSPECTION (ROTO) OF ATTACHMENT AREA OF FR 25 LH TO FR 34 LH AND FR 29 RH TO FR 34 RH TO CABIN FLOOR BEAMS, INTERNAL STRUCTURE | NDT | SDI |  |  | 43400 FC OR 86900 FH | 35600 FC OR 71200 FH | ALI WFD |  |  | 532100-220-802 | 1 1 | 0.08 0.08 | 0.03 | 1.37 | A318-PAX PRE 161233 OR A319-PAX PRE 161233 OR A320-CEO PRE 161233 OR A321 PRE 161233
| 3-53 | 532105-01-1 | MRB 532105-01-1 |  | CABIN FLOOR PANELS; GALLEYS; TOILET REMOVAL/INSTALLATION; | 231 232 | FLOOR STRUCTURE FR 24 TO FR 35 DETAILED INSPECTION OF CABIN FLOOR STRUCTURE, BELOW AND 0.5M AROUND GALLEYS AND TOILETS, BETWEEN FR 24 AND FR 35 | AF | DET |  |  | 6 YE | 6 YE | MRB CPCP |  | 1+2 | 532100-220-001 | 2 2 | 1.50 1.50 |  | 30.00 | A318 WITH GALLEYS/TOILETSINSTALLED BETWEEN FR 24 AND FR 35 OR A319 WITH GALLEYS/TOILETSINSTALLED BETWEEN FR 24 AND FR 35 OR A320 WITH GALLEYS/TOILETSINSTALLED BETWEEN FR 24 AND FR 35
| 3-53 | 532105-02-1 | MRB 532105-02-1 |  | CABIN FLOOR PANELS REMOVED; GALLEYS AND TOILETS REMOVED (IF INSTALLED); | 231 232 | FORWARD FUSELAGE DETAILED INSPECTION OF CABIN FLOOR STRUCTURE, BELOW AND 0.5M AROUND GALLEYS AND TOILETS (IF INSTALLED) AND EMERGENCY EXIT ENTRANCE AREA, BETWEEN FR 24 AND FR 35.8. | AF | DET |  |  | 6 YE | 6 YE | MRB CPCP |  | 1+2 | 532100-220-804 | 1 1 | 2.20 2.20 |  | 2.00 | A321
N | 3-53 | 532106-01-1 | ALI 532106-01-1 | 825 | AIR CONDITIONING PIPE REMOVED; BOLTS REMOVED; CEILING PANELS REMOVED; INSULATION DISPLACED; LINING REMOVED; | 131 132 | FORWARD FUSELAGE SPECIAL DETAILED INSPECTION (ROTO) OF ATTACHMENT AREA OF FR 35.4 TO FR 35.7 TO CABIN FLOOR BEAMS, INTERNAL STRUCTURE, LH/RH. | NDT | SDI |  |  | 43400 FC OR 86900 FH | 35600 FC OR 71200 FH | ALI |  |  | 532100-250-805 | 1 1 | TBD TBD | 0.03 | 1.37 | A321
| 3-53 | 532113-01-1 | MRB 532113-01-1 | 833 843 | CEILING PANELS REMOVED; INSULATION REMOVED; LINING REMOVED; OVERHEAD STOWAGE COMPARTMENTS ON RH SIDE REMOVED (IF INSTALLED); | 231 232 | FWD EMERGENCY EXIT CUTOUT SURROUNDS DETAILED INSPECTION OF INTERNAL STRUCTURE AROUND FORWARD EMERGENCY EXIT CUTOUTS, BETWEEN FR 35 AND FR 35.3 FROM STRINGER 23 LH TO STRINGER 7 LH AND FROM STRINGER 23 RH TO STRINGER 10 RH | AF | DET |  |  | 6 YE | 6 YE | MRB CPCP |  | 1 | 532100-200-018 | 1 1 | 0.50 0.50 | 0.02 0.02 | 1.27 | A321
| 3-53 | 532114-01-1 | MRB 532114-01-1 | 833 843 | LINING REMOVED; | 231 232 | DOOR STOP FITTINGS DETAILED INSPECTION OF DOOR STOP FITTINGS ON FR 35.1 AND FR 35.2A, LH/RH | AF | DET |  |  | 12 YE | 12 YE | MRB CPCP |  |  | 532100-200-019 | 1 1 | 0.40 0.40 | 0.02 0.02 | 0.30 | A321
| 3-53 | 532115-01-2 | MRB 532115-01-2 | 833 843 | INSULATION REMOVED; LINING REMOVED; | 231 232 | FR 35.1 AND 35.2A WEB/DOOR STOP INTERCOSTALS DETAILED INSPECTION OF FR 35.1 AND FR 35.2A WEB AND DOOR STOP INTERCOSTALS, AT JUNCTION AREA, BETWEEN DOOR STOP NO 1 AND NO 8 (LH)/NO 6 (RH), LH/RH | AF | DET | 30000 FC | 19100 FC |  |  | MRB |  |  | 532100-220-006 | 1 1 | 0.40 0.40 | 0.02 0.02 | 0.60 | A321
| 3-53 | 532117-01-1 | MRB 532117-01-1 |  | ESCAPE CHUTE SLIDE ASSEMBLY REMOVED; | 131 132 | ESCAPE CHUTE SLIDE COMPARTMENT DETAILED INSPECTION OF ESCAPE CHUTE SLIDE COMPARTMENT, INTERNAL STRUCTURE, BETWEEN FR 35.1 AND FR 35.2A, FROM STRINGER 24 TO STRINGER 28, LH/RH | AF | DET |  |  | 6 YE | 6 YE | MRB CPCP |  | 1 | 532100-200-020 | 1 1 | 0.40 0.40 |  | 1.00 | A321
| 3-53 | 532119-01-2 | MRB 532119-01-2 | 833 843 | SCUFF PLATES REMOVED; | 100 | FWD EMER EXIT CUTOUT UNDER SCUFF-PLATE DETAILED INSPECTION OF FORWARD EMERGENCY EXIT CUT OUT UNDERNEATH THE SCUFF-PLATE, LH/RH | AF | DET | 12 YE OR 30000 FC OR 60000 FH | 12 YE OR 18600 FC OR 37200 FH | 12 YE | 12 YE | MRB CPCP |  | NO | 532100-200-021 | 1 | 0.20 | 0.04 | 1.50 | A321
| 3-53 | 532120-01-1 | MRB 532120-01-1 | 831 | INSULATION REMOVED; LINING; | 231 232 | FRAME WEBS DETAILED INSPECTION OF FRAME WEBS AT STRINGER 18 LH/RH FOR FR 25, 26, 27, 28, 32, 33, 34 | AF | DET | 30000 FC | 9200 FC |  |  | MRB |  |  | 532100-200-001 | 1 1 | 0.30 0.30 | 0.02 | 0.60 | A320 OR A321
| 3-53 | 532120-02-1 | MRB 532120-02-1 | 831 831 | LINING AND INSULATION REMOVED; | 231 232 | FRAME WEBS DETAILED INSPECTION OF FRAME WEBS AT STRINGER 18 LH/RH FOR: FR 25, 26, 27, 28, 29, 30, 34 | AF | DET | 30000 FC | 9200 FC |  |  | MRB |  |  | 532100-200-030 | 1 1 | 0.25 0.25 | 0.02 | 0.60 | A319-PAX
| 3-53 | 532120-02-2 | MRB 532120-02-2 | 831 831 | LINING AND INSULATION REMOVED; | 231 232 | FRAME WEBS DETAILED INSPECTION OF FRAME WEBS AT STRINGER 18 LH/RH FOR: FR 25, 26, 27, 28, 29, 30, 34 | AF | DET |  |  | 12000 FC | 8800 FC | MRB |  |  | 532100-200-030 | 1 1 | 0.25 0.25 | 0.02 | 0.60 | A319-VIP
| 3-53 | 532120-03-1 | MRB 532120-03-1 | 831 | LINING AND INSULATION REMOVED; | 231 232 | FRAME WEBS DETAILED INSPECTION OF FRAME WEBS AT STRINGER 18, LH/RH FOR FR 25, 26, 28, 29, 30, 34. | AF | DET | 30000 FC | 9200 FC |  |  | MRB |  |  | 532100-220-807 | 1 1 | 0.25 0.25 | 0.02 | 0.60 | A318-PAX
| 3-53 | 532125-01-1 | MRB 532125-01-1 | 131LC 132BW 132EW 825 | INSULATION REMOVED; | 128 132 | JUNCTION FR 24/PAX FLOOR BEAM DETAILED INSPECTION OF FR 24 JUNCTION WITH CABIN FLOOR BEAM AT STRINGER 23, INTERNAL SIDE, RH. NOTE: THIS TASK IS AN ALTERNATIVE TO TASK 532125-02-1 | AF | DET | 37900 FC | 5000 FC |  |  | MRB |  |  | 532100-200-002 | 1 1 | 0.20 0.20 | 0.10 | 0.30 | A318-PAX OR A319-PAX OR A320 OR A321
| 3-53 | 532125-02-1 | MRB 532125-02-1 | 131LC 132BW 132EW 825 | INSULATION REMOVED; | 128 132 | FORWARD FUSELAGE SPECIAL DETAILED INSPECTION (HFEC) OF FR 24 JUNCTION WITH CABIN FLOOR BEAM AT STRINGER 23, INTERNAL SIDE, RH. NOTE: THIS TASK IS AN ALTERNATIVE TO TASK 532125-01-1 | NDT | SDI | 37900 FC | 9400 FC |  |  | MRB |  |  | 532100-200-803 | 1 1 | 0.53 0.53 | 0.10 | 0.30 | A318-PAX OR A319-PAX OR A320 OR A321
| 3-53 | 532132-01-1 | ALI 532132-01-1 | 825 |  | 100 132 | FWD CARGO DOOR HINGE FITTING DETAILED INSPECTION OF FUSELAGE FORWARD CARGO DOOR HINGE FITTING AND EXTERNAL ATTACHMENT AREA | AF | DET |  |  | 28000 FC OR 56000 FH | 9300 FC OR 18600 FH | ALI |  |  | 532100-200-027 | 1 1 | 0.45 0.45 | 0.03 |  | A318-PAX OR A319-PAX OR A320 OR A321
| 3-53 | 532132-01-3 | MRB 532132-01-3 | 825 | DOOR OPENED AND CLOSED; | 100 132 | FWD CARGO DOOR HINGE FITTING DETAILED INSPECTION OF FUSELAGE FORWARD CARGO DOOR HINGE FITTING AND EXTERNAL ATTACHMENT AREA NOTE: TPS APPLICATION IS LIMITED TO THE INNER SIDE OF THE HINGE FITTINGS | AF | DET |  |  | 12 YE | 12 YE | MRB CPCP |  | 1 | 532100-200-027 | 1 1 | 0.45 0.45 | 0.03 | 0.40 | ALL
| 3-53 | 532135-01-2 | MRB 532135-01-1 | 825 |  | 132 | FWD CARGO DOOR CUTOUT LATERAL FRAMES GENERAL VISUAL INSPECTION OF FORWARD CARGO DOOR CUTOUT, VISIBLE PART OF LATERAL FR 24A AND FR 28 | AF | GVI |  |  | 6 YE | 6 YE | MRB CPCP |  | 1 | 532100-210-002 | 1 | 0.30 | 0.03 |  | ALL
| 3-53 | 532135-02-1 | ALI 532135-02-1 | 825 |  | 132 | FWD CARGO DOOR CUTOUT LATERAL FRAMES DETAILED INSPECTION OF FORWARD CARGO DOOR CUTOUT, VISIBLE PART OF LATERAL FR 24A AND FR 28 | AF | DET |  |  | 1200 FC OR 2400 FH | 1200 FC OR 2400 FH | ALI |  |  | 532100-220-808 | 1 | 0.30 | 0.03 |  | ALL
| 3-53 | 532137-01-1 | ALI 532137-01-1 | 825 |  | 100 132 | FWD CARGO DOOR CUTOUT PANELS DETAILED INSPECTION OF FORWARD CARGO DOOR CUTOUT PANELS, UPPER AND LOWER CORNERS, EXTERNAL SURFACE | AF | DET |  |  | 9700 FC OR 19400 FH | 9700 FC OR 19400 FH | ALI |  |  | 532100-200-004 | 1 1 | 0.25 0.25 | 0.03 |  | A318-PAX OR A319-PAX OR A320 OR A321
| 3-53 | 532137-01-2 | ALI 532137-01-2 | 825 |  | 100 132 | FWD CARGO DOOR CUTOUT PANELS DETAILED INSPECTION OF FORWARD CARGO DOOR CUTOUT PANELS, UPPER AND LOWER CORNERS, EXTERNAL SURFACE | AF | DET |  |  | 9000 FC | 9000 FC | ALI |  |  | 532100-200-004 | 1 1 | 0.25 0.25 | 0.03 |  | A319-VIP
| 3-53 | 532140-01-1 | MRB 532140-01-1 | 825 | ACTUATOR DISCONNECTED; CEILING PANELS REMOVED; | 132 232 | FR 25, 26 AND 27 LOWER FITTINGS DETAILED INSPECTION OF INSIDE RADIUS OF CROSS BEAM AT FR 25, FR 26 AND FR 27 LOWER FITTINGS, LOCATED ABOVE FORWARD CARGO DOOR, RH NOTE: THIS TASK IS AN ALTERNATIVE TO TASK 532140-02-1 | AF | DET | 30000 FC OR 60000 FH | 7100 FC OR 14200 FH |  |  | MRB |  |  | 532100-200-016 | 1 1 | 0.50 0.50 | 0.03 | 2.17 | A321
| 3-53 | 532140-01-2 | MRB 532140-01-2 | 825 | ACTUATOR DISCONNECTED; CEILING PANELS REMOVED; | 132 232 | FR 25, 26 AND 27 LOWER FITTINGS DETAILED INSPECTION OF INSIDE RADIUS OF CROSS BEAM AT FR 25, FR 26 AND FR 27 LOWER FITTINGS, LOCATED ABOVE FORWARD CARGO DOOR, RH NOTE: THIS TASK IS AN ALTERNATIVE TO TASK 532140-02-2 | AF | DET | 30000 FC OR 60000 FH | 6700 FC OR 13500 FH |  |  | MRB |  |  | 532100-200-016 | 1 1 | 0.50 0.50 | 0.03 | 2.17 | A318-PAX OR A319-PAX OR A320
| 3-53 | 532140-01-3 | MRB 532140-01-3 | 825 | ACTUATOR DISCONNECTED; CEILING PANELS REMOVED; | 132 232 | FR 25, 26 AND 27 LOWER FITTINGS DETAILED INSPECTION OF INSIDE RADIUS OF CROSS BEAM AT FR 25, FR 26 AND FR 27 LOWER FITTINGS, LOCATED ABOVE FORWARD CARGO DOOR, RH NOTE: THIS TASK IS AN ALTERNATIVE TO TASK 532140-02-3 | AF | DET |  |  | 12000 FC | 5300 FC | MRB |  |  | 532100-200-016 | 1 1 | 0.50 0.50 | 0.03 | 2.17 | A319-VIP
| 3-53 | 532140-02-1 | MRB 532140-02-1 | 825 | ACTUATOR DISCONNECTED; CEILING PANELS REMOVED; | 132 232 | FR 25, 26 AND 27 LOWER FITTINGS SPECIAL DETAILED INSPECTION (HFEC) OF INSIDE RADIUS OF CROSS BEAM AT FR 25, FR 26 AND FR 27 LOWER FITTINGS, LOCATED ABOVE FORWARD CARGO DOOR, RH. NOTE: THIS TASK IS AN ALTERNATIVE TO TASK 532140-01-1 | NDT | SDI | 30000 FC OR 60000 FH | 17400 FC OR 34800 FH |  |  | MRB |  |  | 532100-200-017 | 1 1 | 0.50 0.50 | 0.03 | 2.17 | A321
| 3-53 | 532140-02-2 | MRB 532140-02-2 | 825 | ACTUATOR DISCONNECTED; CEILING PANELS REMOVED; | 132 232 | FR 25, 26 AND 27 LOWER FITTINGS SPECIAL DETAILED INSPECTION (HFEC) OF INSIDE RADIUS OF CROSS BEAM AT FR 25, FR 26 AND FR 27 LOWER FITTINGS, LOCATED ABOVE FORWARD CARGO DOOR, RH. NOTE: THIS TASK IS AN ALTERNATIVE TO TASK 532140-01-2 | NDT | SDI | 30000 FC OR 60000 FH | 16600 FC OR 33200 FH |  |  | MRB |  |  | 532100-200-017 | 1 1 | 0.50 0.50 | 0.03 | 2.17 | A318-PAX OR A319-PAX OR A320
| 3-53 | 532140-02-3 | MRB 532140-02-3 | 825 | ACTUATOR DISCONNECTED; CEILING PANELS REMOVED; | 132 232 | FR 25, 26 AND 27 LOWER FITTINGS SPECIAL DETAILED INSPECTION (HFEC) OF INSIDE RADIUS OF CROSS BEAM AT FR 25, FR 26 AND FR 27 LOWER FITTINGS, LOCATED ABOVE FORWARD CARGO DOOR, RH. NOTE: THIS TASK IS AN ALTERNATIVE TO TASK 532140-01-3. | NDT | SDI |  |  | 12000 FC | 12000 FC | MRB |  |  | 532100-200-017 | 1 1 | 0.50 0.50 | 0.03 | 2.17 | A319-VIP
| 3-53 | 532145-01-2 | MRB 532145-01-2 | 825 | CARGO FLOOR PANELS REMOVED; | 131 132 | FR 29 TO 34 ATTACHMENT AREA DETAILED INSPECTION OF ATTACHMENT AREA OF FR 29 TO FR 34, CARGO FLOOR BEAMS, LH/RH | AF | DET | 30000 FC | 11100 FC |  |  | MRB |  |  | 532100-200-009 | 1 1 | 0.50 0.50 | 0.03 | 2.00 | A318-PAX OR A319-PAX OR A320 OR A321
| 3-53 | 532145-01-3 | MRB 532145-01-3 | 825 | CARGO FLOOR PANELS REMOVED; FWD ACT(S) REMOVED (IF INSTALLED); | 131 132 | FR 29 TO 34 ATTACHMENT AREA DETAILED INSPECTION OF ATTACHMENT AREA OF FR 29 TO FR 34, CARGO FLOOR BEAMS, LH/RH | AF | DET |  |  | 12000 FC | 6900 FC | MRB |  |  | 532100-200-009 | 1 1 | 0.50 0.50 | 0.03 | 2.00 | A319-VIP
N | 3-53 | 532147-01-1 | ALI 532147-01-1 | 825 | CEILING PANELS FR 35.1 REMOVED; CEILING PANELS FR 35.2 REMOVED; INSULATION REMOVED; SIDEWALL PANELS FR 35.1 REMOVED; SIDEWALL PANELS FR 35.2 REMOVED; WIRING HARNESS DISPLACED; | 131 132 | CABIN FLOOR BEAM JUNCTION AT FR 35.1 AND FR 35.2 DETAILED INSPECTION OF CABIN FLOOR BEAM JUNCTION AT FR 35.1 AND FR 35.2, LH/RH. | AF | DET |  |  | 36900 FC OR 73900 FH | 15300 FC OR 30600 FH | ALI |  |  | 532100-220-811 | 1 1 | TBD TBD | 0.03 | 0.30 | A321-NEO
| 3-53 | 532150-01-2 | ALI 532150-01-2 MRB 532150-01-2 | 833 |  | 231 | FWD EMERGENCY EXIT CUTOUT UPR CORNERS DETAILED INSPECTION OF FORWARD EMERGENCY EXIT SKIN CUT OUT, UPPER CORNERS, EXTERNAL SURFACE, LH | AF | DET |  |  | 6 YE OR 11400 FC OR 22900 FH | 6 YE OR 11400 FC OR 22900 FH | ALI MRB CPCP |  |  | 532100-200-022 | 1 | 0.20 | 0.02 |  | A321
| 3-53 | 532151-01-1 | ALI 532151-01-1 MRB 532151-01-1 | 843 |  | 232 | FWD EMERG. EXIT SKIN CUTOUT DETAILED INSPECTION OF FORWARD EMERGENCY EXIT SKIN CUT OUT, UPPER CORNERS, EXTERNAL SURFACE, RH | AF | DET |  |  | 6 YE OR 11900 FC OR 23800 FH | 6 YE OR 11900 FC OR 23800 FH | ALI MRB CPCP |  |  | 532100-220-004 | 1 | 0.20 | 0.02 |  | A321
| 3-53 | 532152-02-1 | ALI 532152-02-1 |  |  | 231 | FWD EMERG. EXIT SKIN CUTOUT DETAILED INSPECTION OF FUSELAGE SKIN AROUND FORWARD EMERGENCY EXIT SKIN CUT OUT BETWEEN FR 35 AND FR 35.3 AND FROM STRINGER 8 TO STRINGER 23, EXTERNAL SURFACE, LH/RH. | AF | DET |  |  | 18300 FC OR 36700 FH | 18300 FC OR 36700 FH | ALI |  |  | 532100-220-809 | 1 | 0.95 |  |  | A321
| 3-53 | 532153-01-1 | MRB 532153-01-1 |  |  | 200 | FUSELAGE SKIN/WINDOW FORCING DOUBLERS DETAILED INSPECTION OF FUSELAGE SKIN AND VISIBLE PART OF WINDOW FORGING DOUBLERS AROUND CABIN WINDOWS, BETWEEN FR 35.3 AND FR 35.8 AND BETWEEN STRINGER 14 AND STRINGER 18, EXTERNAL SURFACE, LH/RH | AF | DET | 30000 FC OR 60000 FH | 8500 FC OR 17000 FH |  |  | MRB |  |  | 532100-220-005 | 1 | 0.40 |  |  | A321
| 3-53 | 532155-01-1 | ALI 532155-01-1 | 825 | CARGO FLOOR PANELS; INSULATION REMOVED; | 131 | FRAME SPLICES FR 24-34 DETAILED INSPECTION OF FRAME SPLICES AT STRINGER 35 LH, FROM FR 24 TO FR 34 | AF | DET |  |  | 32400 FC | 10500 FC | ALI |  |  | 532100-200-012 | 1 | 0.90 | 0.03 | 2.30 | A318-PAX OR A319-PAX OR A320 OR A321
| 3-53 | 532160-01-1 | MRB 532160-01-1 |  |  | 200 | FUSELAGE SKIN BETWEEN FR 28 AND 35 DETAILED INSPECTION OF FUSELAGE SKIN AND VISIBLE PART OF WINDOW FORGING DOUBLERS AROUND CABIN WINDOWS, BETWEEN FR 28 AND FR 35 AND BETWEEN STRINGER 14 AND STRINGER 18, EXTERNAL SURFACE, LH/RH | AF | DET | 48000 FC | 13000 FC |  |  | MRB |  |  | 532100-200-008 | 1 | 1.10 |  |  | A319-PAX OR A320 OR A321
| 3-53 | 532164-01-3 | MRB 532164-01-3 |  |  | 200 | FORWARD FUSELAGE GENERAL VISUAL INSPECTION OF FUSELAGE EXTERNAL SURFACE, FROM STRINGER 23 LH/RH TO CROWN CENTERLINE, EXCEPT AREAS COVERED BY BELLY FAIRING NOTE: INSPECTION BETWEEN FR 24 AND FR 35. | AF | GVI |  |  | 30000 FC OR 60000 FH | 3300 FC OR 6700 FH | MRB |  |  | 532100-210-802 | 1 | 1.78 |  |  | A318-PAX
| 3-53 | 532164-01-5 | MRB 532164-01-5 |  |  | 200 | FORWARD FUSELAGE GENERAL VISUAL INSPECTION OF FUSELAGE EXTERNAL SURFACE, FROM STRINGER 23 LH/RH TO CROWN CENTERLINE, EXCEPT AREAS COVERED BY BELLY FAIRING NOTE: INSPECTION BETWEEN FR 24 AND FR 35. | AF | GVI |  |  | 30000 FC OR 60000 FH | 3500 FC OR 7000 FH | MRB |  |  | 532100-210-802 | 1 | 3.00 |  |  | A319-PAX OR A320
| 3-53 | 532164-01-6 | MRB 532164-01-6 |  |  | 200 | FORWARD FUSELAGE GENERAL VISUAL INSPECTION OF FUSELAGE EXTERNAL SURFACE, FROM STRINGER 23 LH/RH TO CROWN CENTERLINE, EXCEPT AREAS COVERED BY BELLY FAIRING NOTE: INSPECTION BETWEEN FR 24 AND FR 35.8. | AF | GVI |  |  | 30000 FC OR 60000 FH | 2900 FC OR 5800 FH | MRB |  |  | 532100-210-802 | 1 | 5.19 |  |  | A321
| 3-53 | 532165-01-1 | ALI 532165-01-1 |  |  | 100 | FUSELAGE SKIN BETWEEN FR 24 AND 35 GENERAL VISUAL INSPECTION OF FUSELAGE EXTERNAL SURFACE, FROM STRINGER 23 LH/RH TO BOTTOM CENTERLINE, EXCEPT AREAS COVERED BY BELLY FAIRING NOTE: INSPECTION BETWEEN FR 24 AND FR 35. | AF | GVI |  |  | 4300 FC OR 8600 FH | 4300 FC OR 8600 FH | ALI |  |  | 532100-210-005 | 1 | 2.16 |  |  | A319-PAX OR A320
| 3-53 | 532165-01-3 | ALI 532165-01-3 |  |  | 100 | FUSELAGE SKIN BETWEEN FR 24 AND 35.8 GENERAL VISUAL INSPECTION OF FUSELAGE EXTERNAL SURFACE, FROM STRINGER 23 LH/RH TO BOTTOM CENTERLINE, EXCEPT AREAS COVERED BY BELLY FAIRING NOTE: INSPECTION BETWEEN FR 24 AND FR 35.8. | AF | GVI |  |  | 4400 FC OR 8900 FH | 4400 FC OR 8900 FH | ALI |  |  | 532100-210-005 | 1 | 3.72 |  |  | A321
| 3-53 | 532165-01-4 | ALI 532165-01-4 |  |  | 100 | FUSELAGE SKIN BETWEEN FR 24 AND 35 GENERAL VISUAL INSPECTION OF FUSELAGE EXTERNAL SURFACE, FROM STRINGER 23 LH/RH TO BOTTOM CENTERLINE, EXCEPT AREAS COVERED BY BELLY FAIRING NOTE: INSPECTION BETWEEN FR 24 AND FR 35. | AF | GVI |  |  | 4000 FC OR 8000 FH | 4000 FC OR 8000 FH | ALI |  |  | 532100-210-005 | 1 | 1.28 |  |  | A318-PAX
| 3-53 | 532165-01-7 | ALI 532165-01-7 |  |  | 100 | FUSELAGE SKIN BETWEEN FR 24 AND 35 GENERAL VISUAL INSPECTION OF FUSELAGE EXTERNAL SURFACE, FROM STRINGER 23 LH/RH TO BOTTOM CENTERLINE, EXCEPT AREAS COVERED BY BELLY FAIRING NOTE: INSPECTION BETWEEN FR 24 AND FR 35. | AF | GVI |  |  | 8100 FC | 8100 FC | ALI |  |  | 532100-210-005 | 1 | 1.56 |  |  | A319-VIP
| 3-53 | 532165-01-8 | ALI 532165-01-8 |  |  | 100 | FUSELAGE SKIN BETWEEN FR 24 AND 35 GENERAL VISUAL INSPECTION OF FUSELAGE EXTERNAL SURFACE, FROM STRINGER 23 LH/RH TO BOTTOM CENTERLINE, EXCEPT AREAS COVERED BY BELLY FAIRING NOTE: INSPECTION BETWEEN FR 24 AND FR 35. THIS TASK IS AN ALTERNATIVE TO TASK 532165-02-5. | AF | GVI |  |  | 1600 FC | 1600 FC | ALI |  |  | 532100-210-005 | 1 | 1.28 |  |  | A318-VIP
| 3-53 | 532165-02-5 | ALI 532165-02-5 |  |  | 100 | FUSELAGE SKIN BETWEEN FR 24 AND 35 DETAILED INSPECTION OF FUSELAGE EXTERNAL SURFACE, BETWEEN FR 24 AND FR 35, FROM STRINGER 23 LH/RH TO BOTTOM CENTERLINE, EXCEPT AREAS COVERED BY BELLY FAIRING NOTE: THIS TASK IS AN ALTERNATIVE TO TASK 532165-01-8 | AF | DET |  |  | 5800 FC | 5800 FC | ALI |  |  | 532100-200-029 | 1 | 0.50 |  |  | A318-VIP
| 3-53 | 532166-01-1 | ALI 532166-01-1 MRB 532166-01-1 |  | INSULATION REMOVED; LINING REMOVED; | 137 138 | FUSELAGE SKIN AT FR 35 DETAILED INSPECTION OF FUSELAGE SKIN AT FR 35 AND 10 CM FORWARD, AT LEVEL OF STRINGER 30, INTERNAL SIDE, LH/RH NOTE: THIS TASK IS AN ALTERNATIVE TO TASK 532166-02-1 | AF | DET | 30000 FC | 6500 FC | 44500 FC | 6500 FC | ALI MRB |  |  | 532100-200-023 | 1 1 | 0.50 0.50 |  | 0.60 | A319-PAX PRE 153832 (53-1268) PRE 157159 OR A320 PRE 153832 (53-1268) PRE 157159
| 3-53 | 532166-02-1 | ALI 532166-02-1 MRB 532166-02-1 |  | BOLTS REMOVED; INSULATION REMOVED; LINING REMOVED; | 137 138 | FORWARD FUSELAGE SPECIAL DETAILED INSPECTION (ROTO) OF FUSELAGE SKIN AT FR 35 AND 10 CM FORWARD, AT LEVEL OF STRINGER 30, INTERNAL SIDE, LH/RH NOTE: THIS TASK IS AN ALTERNATIVE TO TASK 532166-01-1. | NDT | SDI | 30000 FC | 20000 FC | 44500 FC | 20000 FC | ALI MRB |  |  | 532100-220-803 | 1 1 | 0.32 0.32 |  | 0.70 | A319-PAX PRE 153832 (53-1268) PRE 157159 OR A320 PRE 153832 (53-1268) PRE 157159
| 3-53 | 532170-01-1 | ALI 532170-01-1 MRB 532170-01-4 | 825 |  | 132 | FWD CARGO DOOR LOCK FITTINGS AND SURROUNDING STRUCTURE GENERAL VISUAL INSPECTION OF FORWARD CARGO DOOR LOCK FITTINGS AND SURROUNDING STRUCTURE, EXTERNAL PORTION NOTE: INSPECTION BETWEEN FR 25 AND FR 27A (6 PLACES). | AF | GVI |  |  | 6 YE OR 9100 FC | 6 YE OR 9100 FC | ALI MRB CPCP |  | 1 | 532100-210-006 | 1 | 0.30 | 0.03 |  | A319-PAX OR A320 OR A321
| 3-53 | 532170-01-3 | ALI 532170-01-3 MRB 532170-01-5 | 825 |  | 132 | FWD CARGO DOOR LOCK FITTINGS AND SURROUNDING STRUCTURE GENERAL VISUAL INSPECTION OF FORWARD CARGO DOOR LOCK FITTINGS AND SURROUNDING STRUCTURE, EXTERNAL PORTION NOTE: INSPECTION BETWEEN FR 25 AND FR 26A (4 PLACES). | AF | GVI |  |  | 6 YE OR 9100 FC | 6 YE OR 9100 FC | ALI MRB CPCP |  | 1 | 532100-210-006 | 1 | 0.30 | 0.03 |  | A318-PAX
| 3-53 | 532170-01-6 | ALI 532170-01-6 MRB 532170-01-4 MRB 532170-01-5 | 825 |  | 132 | FWD CARGO DOOR LOCK FITTINGS AND SURROUNDING STRUCTURE GENERAL VISUAL INSPECTION OF FORWARD CARGO DOOR LOCK FITTINGS AND SURROUNDING STRUCTURE, EXTERNAL PORTION NOTE: - A318: INSPECTION BETWEEN FR 25 AND FR 26A (4 PLACES). - A319: INSPECTION BETWEEN FR 25 AND FR 27A (6 PLACES). | AF | GVI |  |  | 6 YE OR 8400 FC | 6 YE OR 8400 FC | ALI MRB CPCP |  | 1 | 532100-210-006 | 1 | 0.30 | 0.03 |  | A318-VIP OR A319-VIP
| 3-53 | 532175-01-1 | MRB 532175-01-1 | 825 | CARGO FLOOR PANELS REMOVED; FWD ACT(S) REMOVED (IF INSTALLED); LINING AND INSULATION REMOVED; | 132 | FWD CARGO DOOR CUT OUT DETAILED INSPECTION OF INTERNAL STRUCTURE AROUND FORWARD CARGO DOOR CUTOUT, FROM FR 24 TO FR 29 AND BETWEEN STRINGER 23 AND STRINGER 38, RH | AF | DET |  |  | 12 YE | 6 YE | MRB CPCP |  | 1 | 532100-200-011 | 1 | 0.80 | 0.03 | 2.60 | ALL
| 3-53 | 532180-01-1 | MRB 532180-01-1 | 825 | CARGO FLOOR PANELS; | 133 134 137 138 | FUSELAGE FR 24-35 DETAILED INSPECTION OF FUSELAGE INTERNAL STRUCTURE INCLUDING FORWARD FACE OF PRESSURE BULKHEAD, FROM STRINGER 38 LH/RH TO BOTTOM CENTERLINE NOTE: INSPECTION BETWEEN FR 24 AND FR 35. TYPE 2 TPS MAY BE LIMITED TO FUSELAGE INTERNAL STRUCTURE FROM FR 34 TO FR 35, AND FORWARD FACE OF PRESSURE BULKHEAD, FROM STRINGER 38, LH/RH TO BOTTOM CENTERLINE. | AF | DET |  |  | 5 YE | 5 YE | MRB CPCP |  | 1+2 | 532100-200-013 | 1 1 1 1 | 0.36 0.36 0.36 0.36 | 0.03 | 2.00 | A319-PAX PRE 25594 (53-1193) OR A320 PRE 25594 (53-1193)
| 3-53 | 532180-01-2 | MRB 532180-01-2 | 825 | CARGO FLOOR PANELS REMOVED; FWD ACT(S) REMOVED (IF INSTALLED); | 133 134 137 138 | FUSELAGE FR 24-35 DETAILED INSPECTION OF FUSELAGE INTERNAL STRUCTURE INCLUDING FORWARD FACE OF PRESSURE BULKHEAD, FROM STRINGER 38 LH/RH TO BOTTOM CENTERLINE NOTE: INSPECTION BETWEEN FR 24 AND FR 35. TYPE 2 TPS MAY BE LIMITED TO FUSELAGE INTERNAL STRUCTURE FROM FR 34 TO FR 35, AND FORWARD FACE OF PRESSURE BULKHEAD, FROM STRINGER 38, LH/RH TO BOTTOM CENTERLINE. | AF | DET |  |  | 6 YE | 6 YE | MRB CPCP |  | 1+2 | 532100-200-013 | 1 1 1 1 | 0.36 0.36 0.36 0.36 | 0.03 | 2.00 | A318 OR A319-PAX POST 25594 (53-1193) OR A319-VIP OR A320 POST 25594 (53-1193)
| 3-53 | 532180-01-3 | MRB 532180-01-3 | 825 | CARGO FLOOR PANELS; | 133 134 137 138 | FUSELAGE FR 24-35.8 DETAILED INSPECTION OF FUSELAGE INTERNAL STRUCTURE INCLUDING FORWARD FACE OF PRESSURE BULKHEAD, FROM STRINGER 38 LH/RH TO BOTTOM CENTERLINE NOTE: INSPECTION BETWEEN FR 24 AND FR 35.8. TYPE 2 TPS MAY BE LIMITED TO FUSELAGE INTERNAL STRUCTURE FROM FR 35.7 TO FR 35.8, AND FORWARD FACE OF PRESSURE BULKHEAD, FROM STRINGER 38, LH/RH TO BOTTOM CENTERLINE. | AF | DET |  |  | 5 YE | 5 YE | MRB CPCP |  | 1+2 | 532100-200-013 | 1 1 1 1 | 0.61 0.61 0.61 0.61 | 0.03 | 2.00 | A321 PRE 25594 (53-1193) OR A321 PRE 39928 (53-1221)
| 3-53 | 532180-01-4 | MRB 532180-01-4 | 825 825 825 825 | CARGO FLOOR PANELS; | 133 134 137 138 | FUSELAGE FR 24-35.8 DETAILED INSPECTION OF FUSELAGE INTERNAL STRUCTURE INCLUDING FORWARD FACE OF PRESSURE BULKHEAD, FROM STRINGER 38 LH/RH TO BOTTOM CENTERLINE NOTE: INSPECTION BETWEEN FR 24 AND FR 35.8. TYPE 2 TPS MAY BE LIMITED TO FUSELAGE INTERNAL STRUCTURE FROM FR 35.7 TO FR 35.8, AND FORWARD FACE OF PRESSURE BULKHEAD, FROM STRINGER 38, LH/RH TO BOTTOM CENTERLINE. | AF | DET |  |  | 6 YE | 6 YE | MRB CPCP |  | 1+2 | 532100-200-013 | 1 1 1 1 | 0.61 0.61 0.61 0.61 | 0.03 | 2.00 | A321 POST 25594 (53-1193) POST 39928 (53-1221)
| 3-53 | 532186-02-1 | ALI 532186-02-1 |  | BOLTS REMOVED; CEILING PANELS REMOVED; LINING REMOVED; OVERHEAD STOWAGE COMPARTMENTS REMOVED; | 230 240 | CIRCUMFERENTIAL JOINT AT FR 35 SPECIAL DETAILED INSPECTION (ROTO) OF CIRCUMFERENTIAL JOINT AT FR 35, BETWEEN STRINGER 4 AND STRINGER 7, LH/RH, EXTERNAL SIDE. | NDT | SDI |  |  | 48000 FC OR 96000 FH | 13300 FC OR 26600 FH | ALI |  |  | 532100-250-803 | 1 1 | 1.77 1.77 |  | 1.07 | A318-PAX OR A319-PAX OR A320 OR A321
R | 3-53 | 532187-02-1 | ALI 532187-02-1 |  | BOLTS REMOVED; CEILING PANELS REMOVED; LINING REMOVED; OVERHEAD STOWAGE COMPARTMENTS REMOVED; | 230 240 | CIRCUMFERENTIAL JOINT AT FR 35.8 SPECIAL DETAILED INSPECTION (ROTO) OF CIRCUMFERENTIAL JOINT AT FR 35.8, BETWEEN STRINGER 4 AND STRINGER 7, LH/RH, EXTERNAL SIDE. | NDT | SDI |  |  | 38000 FC OR 76100 FH | 11900 FC OR 23900 FH | ALI |  |  | 532100-250-804 | 1 1 | 1.77 1.77 |  | 1.07 | A321
| 3-53 | 532189-01-1 |  |  |  | 200 | CIRCUMFERENTIAL JOINT AT FR 35 SPECIAL DETAILED INSPECTION (HFEC) OF FR 35 CIRCUMFERENTIAL JUNCTION - INSPECTION OF 2 ROWS OF 6 FASTENER HOLES BETWEEN STRINGER 5 AND STRINGER 6 LH AND RH SIDE | NDT | SDI |  |  | 35900 FC OR 88100 FH | 28100 FC OR 56300 FH | FAA AD ISB |  |  | FAA AD 2012-21-17 ISB 53-1244 | 1 | 3.00 |  |  | ISB 53-1244
| 3-53 | 532190-02-1 | ALI 532190-02-1 MRB 532190-02-1 |  |  | 100 | FUSELAGE SKIN BETWEEN FR 28 AND FR 29 DETAILED INSPECTION OF FUSELAGE EXTERNAL SURFACE AROUND WATER DRAIN PANEL CUTOUT, BETWEEN FR 28 AND FR 29 AT STRINGER 43 LH. | AF | DET | 30000 FC | 8100 FC | 48000 FC | 8100 FC | ALI MRB |  |  | 532100-220-806 | 1 | 0.10 |  |  | A319-PAX OR A320-CEO
| 3-53 | 532190-02-2 | ALI 532190-02-2 MRB 532190-02-2 |  |  | 100 | FUSELAGE SKIN BETWEEN FR 28 AND FR 29 DETAILED INSPECTION OF FUSELAGE EXTERNAL SURFACE AROUND WATER DRAIN PANEL CUTOUT, BETWEEN FR 28 AND FR 29 AT STRINGER 43 LH | AF | DET | 30000 FC | 7600 FC | 39300 FC | 7600 FC | ALI MRB |  |  | 532100-220-806 | 1 | 0.10 |  |  | A321
| 3-53 | 532190-02-3 | ALI 532190-02-3 |  |  | 100 | FUSELAGE SKIN BETWEEN FR 28 AND FR 29 DETAILED INSPECTION OF FUSELAGE EXTERNAL SURFACE AROUND WATER DRAIN PANEL CUTOUT, BETWEEN FR 28 AND FR 29 AT STRINGER 43 LH | AF | DET |  |  | 12000 FC | 1500 FC | ALI |  |  | 532100-220-806 | 1 | 0.10 |  |  | A319-VIP
| 3-53 | 532190-02-4 | MRB 532190-02-4 |  |  | 100 | FUSELAGE SKIN BETWEEN FR 26 AND FR 28 DETAILED INSPECTION OF FUSELAGE EXTERNAL SURFACE AROUND WATER DRAIN PANEL CUTOUT, BETWEEN FR 26 AND FR 28 AT STRINGER 43 LH | AF | DET | 30000 FC | 8100 FC |  |  | MRB |  |  | 532100-220-806 | 1 | 0.10 |  |  | A318-PAX
| 3-53 | 532195-01-1 | MRB 532195-01-1 | 131AC 825 |  | 132 | FWD CARGO DOOR ACTUATOR GENERAL VISUAL INSPECTION OF FORWARD CARGO DOOR ACTUATOR ATTACH BRACKETS NOTE: INSPECTION BETWEEN CABIN FLOOR BEAMS, FROM FR 25 TO FR 27. | AF | GVI |  |  | 16700 FC | 16700 FC | MRB |  |  | 532100-210-008 | 1 | 0.10 | 0.09 |  | A319-PAX OR A320 OR A321
| 3-53 | 532195-01-2 | MRB 532195-01-2 | 131AC 825 |  | 132 | FWD CARGO DOOR ACTUATOR GENERAL VISUAL INSPECTION OF FORWARD CARGO DOOR ACTUATOR ATTACH BRACKETS NOTE: INSPECTION BETWEEN CABIN FLOOR BEAMS, FROM FR 25 TO FR 28. | AF | GVI |  |  | 16700 FC | 16700 FC | MRB |  |  | 532100-210-008 | 1 | 0.10 | 0.09 |  | A318-PAX
| 3-53 | 532195-01-3 | MRB 532195-01-3 | 131AC 825 |  | 132 | FWD CARGO DOOR ACTUATOR GENERAL VISUAL INSPECTION OF FORWARD CARGO DOOR ACTUATOR ATTACH BRACKETS NOTE: INSPECTOIN BETWEEN CABIN FLOOR BEAMS, FROM FR 25 TO FR 27. | AF | GVI |  |  | 11400 FC | 11400 FC | MRB |  |  | 532100-210-008 | 1 | 0.10 | 0.09 |  | A319-VIP
| 3-53 | 532196-01-1 | MRB 532196-01-1 | 825 | ECCENTRIC BOLTS REMOVED; | 132 | FWD CARGO DOOR ECCENTRIC BOLTS DETAILED INSPECTION OF FORWARD CARGO DOOR ECCENTRIC BOLTS OF LOCKING MECHANISM AT LOCK FITTINGS, BETWEEN FR 24A AND FR 28. | AF | DET | 12 YE OR 33300 FC | 12 YE OR 8700 FC | 24 YE | 12 YE | MRB CPCP |  | NO | 532100-200-005 | 1 | 1.00 | 0.03 | 0.10 | A318-PAX OR A319-PAX OR A320 OR A321
| 3-53 | 532196-01-4 | MRB 532196-01-4 | 825 | ECCENTRIC BOLTS REMOVED; | 132 | FWD CARGO DOOR ECCENTRIC BOLTS DETAILED INSPECTION OF FORWARD CARGO DOOR ECCENTRIC BOLTS OF LOCKING MECHANISM AT LOCK FITTINGS, BETWEEN FR 24A AND FR 28. | AF | DET | 12 YE | 12 YE | 24 YE | 12 YE | MRB CPCP |  | NO | 532100-200-005 | 1 | 1.00 | 0.03 | 0.10 | A319-VIP
| 3-53 | 532196-01-5 | MRB 532196-01-5 | 825 | ECCENTRIC BOLTS REMOVED; | 132 | FWD CARGO DOOR ECCENTRIC BOLTS DETAILED INSPECTION OF FORWARD CARGO DOOR ECCENTRIC BOLTS OF LOCKING MECHANISM AT LOCK FITTINGS, BETWEEN FR 24A AND FR 28. | AF | DET | 12 YE | 12 YE | 24 YE | 12 YE | MRB CPCP |  | NO | 532100-200-005 | 1 | 1.00 | 0.03 | 0.10 | A318-VIP
N | 3-53 | 532199-01-1 | ALI 532199-01-1 | 825 | INSULATION REMOVED; SIDEWALL PANELS FR 35.1 REMOVED; WIRING HARNESS DISPLACED; | 131 132 | FASTENER HOLES OF FR 35.1 UNDER SLIDEBOX AND TRIFORM FITTING SPECIAL DETAILED INSPECTION (ROTO) OF FASTENER HOLES OF FR 35.1 UNDER SLIDEBOX AND TRIFORM FITTING, LH/RH. | NDT | SDI |  |  | 18300 FC | 5300 FC | ALI |  |  | 532100-250-806 | 1 1 | TBD TBD | 0.03 | 0.30 | A321-NEO
N | 3-53 | 532199-02-1 | ALI 532199-02-1 | 825 | INSULATION REMOVED; SIDEWALL PANELS FR 35.2 REMOVED; WIRING HARNESS DISPLACED; | 131 132 | TRIFORM FITTING AT FR 35.2 SPECIAL DETAILED INSPECTION (ROTO) OF TRIFORM FITTING AT FR 35.2, LH/RH. | NDT | SDI |  |  | 18300 FC | 5300 FC | ALI |  |  | 532100-250-807 | 1 1 | TBD TBD | 0.03 | 0.30 | A321-NEO
N | 3-53 | 532201-01-1 | ALI 532201-01-1 | 831 841 | FLOOR PANELS FR 35.2A REMOVED; SIDEWALL PANELS FR 35.2A REMOVED; | 231 232 | HOLES AT FR 35.2A BETWEEN STRINGER 22 AND 23 SPECIAL DETAILED INSPECTION (ROTO) OF HOLES AT FR 35.2A BETWEEN STRINGER 22 AND STRINGER 23, LH/RH. | NDT | SDI |  |  | 25400 FC OR 50900 FH | 21500 FC OR 43100 FH | ALI |  |  | 532100-250-808 | 1 1 | TBD TBD | 0.02 0.02 | TBD | A321-NEO
| 3-53 | 532209-01-1 | ALI 532209-01-1 |  | BOLTS REMOVED; CARGO FLOOR PANELS REMOVED; INSULATION REMOVED; | 133 134 | BAY UNDER FWD CARGO COMPARTMENT SPECIAL DETAILED INSPECTION (ROTO) OF HOLES AT FR 24 - FR 34 BETWEEN STRINGER 33 AND STRINGER 39 (LH ONLY) IN CARGO FLOOR AREA. NOTE: PLANNING: - THIS TASK IS AN ALTERNATIVE TO TASK 532209-02-1. | NDT | SDI |  |  | 40500 FC OR 81100 FH | 5000 FC OR 10000 FH | ALI WFD |  |  | 532100-250-802 | 1 1 | 0.60 0.60 |  | 2.40 | A318-PAX OR A319-PAX OR A320
| 3-53 | 532209-02-1 | ALI 532209-02-1 |  | CARGO FLOOR PANELS REMOVED; INSULATION REMOVED; | 133 134 | BAY UNDER FWD CARGO COMPARTMENT SPECIAL DETAILED INSPECTION (HFEC) OF HOLES AT FR 24 - FR 34 BETWEEN STRINGER 33 AND STRINGER 39 (LH ONLY) IN CARGO FLOOR AREA. NOTE: PLANNING: - THIS TASK IS AN ALTERNATIVE TO TASK 532209-01-1. | NDT | SDI |  |  | 40500 FC OR 81100 FH | 1800 FC OR 3600 FH | ALI WFD |  |  | 532100-250-801 | 1 1 | 0.85 0.85 |  | 2.30 | A318-PAX OR A319-PAX OR A320
R | 3-53 | 532210-01-1 | ALI 532210-01-1 | 825 | CEILING PANELS FROM FR 25 LH TO FR 34 LH; CEILING PANELS FROM FR 29 RH TO FR 34 RH; INSULATION REMOVED; LINING REMOVED; SIDEWALL PANELS FROM FR 25 LH TO FR 34 LH REMOVED; SIDEWALL PANELS FROM FR 29 RH TO FR 34 RH REMOVED; | 131 132 | FWD CARGO COMPARTMENT FLOOR LEVEL AREA DETAILED INSPECTION OF HOLES BETWEEN FR 25 LH TO FR 34 LH AND FR 29 RH TO FR 34 RH BETWEEN STRINGER 23 AND STRINGER 24 | AF | DET |  |  | 43400 FC OR 86900 FH | 12300 FC OR 24700 FH | ALI |  |  | 532100-220-810 | 1 1 | 0.52 0.52 | 0.03 | 0.60 | A318-PAX OR A319-PAX OR A320 OR A321
R | 3-53 | 532211-01-1 |  | 191BB |  | 190 | FORWARD FUSELAGE SKIN PANEL FR 34 DETAILED INSPECTION OF EXTERNAL FUSELAGE SKIN PANEL AT FR 34 UNDERNEATH THE FAIRING STRUCTURE BETWEEN STRINGER 43 LHS AND RHS. | AF | DET |  |  | 12000 FC OR 24000 FH | 12000 FC OR 24000 FH | EASA AD FAA AD ISB |  |  | EASA AD 2014-0259 FAA AD 2016-18-09 ISB 53-1287 | 1 | 0.50 | 0.10 |  | A318 PRE 37878 (53-1281) OR A319 PRE 37878 (53-1281) OR A320 PRE 37878 (53-1281)
R | 3-53 | 532212-01-1 |  | 825 | FLOOR PANELS FR 35.1 REMOVED; INSULATION REMOVED; SIDEWALL PANELS FR 35.1 REMOVED; WIRING HARNESS DISPLACED; | 130 | FORWARD FUSELAGE FR 35.1 UNDER SLIDEBOX SPECIAL DETAILED INSPECTION (ROTO) OF FASTENER HOLES OF FR 35.1 LHS UNDER SLIDEBOX AND TRIFORM FITTING. | NDT | SDI |  |  | 18300 FC | 5300 FC | EASA AD ISB |  |  | EASA AD 2016-0146 ISB 53-1308 | 1 | 8.00 | 0.03 | 0.30 | A321-CEO
R | 3-53 | 532213-01-1 |  | 825 | FLOOR PANELS FR 35.1 REMOVED; INSULATION REMOVED; SIDEWALL PANELS FR 35.1 REMOVED; WIRING HARNESS DISPLACED; | 130 | FORWARD FUSELAGE FR 35.1 UNDER SLIDEBOX SPECIAL DETAILED INSPECTION (ROTO) OF FASTENER HOLES OF FR 35.1 RHS UNDER SLIDEBOX AND TRIFORM FITTING. | NDT | SDI |  |  | 18300 FC | 5300 FC | EASA AD ISB |  |  | EASA AD 2016-0146 ISB 53-1309 | 1 | 8.00 | 0.03 | 0.30 | A321-CEO
R | 3-53 | 532214-01-1 |  | 825 | FLOOR PANELS FR 35.2 REMOVED; INSULATION REMOVED; SIDEWALL PANELS FR 35.2 REMOVED; WIRING HARNESS DISPLACED; | 130 | FORWARD FUSELAGE FR 35.2 UNDER SLIDEBOX SPECIAL DETAILED INSPECTION (ROTO) OF FASTENER HOLES OF FR 35.2 LHS UNDER SLIDEBOX AND TRIFORM FITTING. | NDT | SDI |  |  | 18300 FC | 5300 FC | EASA AD ISB |  |  | EASA AD 2016-0146 ISB 53-1310 | 1 | 8.00 | 0.03 | 0.30 | A321-CEO
R | 3-53 | 532215-01-1 |  | 825 | FLOOR PANELS FR 35.2 REMOVED; INSULATION REMOVED; SIDEWALL PANELS FR 35.2 REMOVED; WIRING HARNESS DISPLACED; | 130 | FORWARD FUSELAGE FR 35.2 UNDER SLIDEBOX SPECIAL DETAILED INSPECTION (ROTO) OF FASTENER HOLES OF FR 35.2 RHS UNDER SLIDEBOX AND TRIFORM FITTING. | NDT | SDI |  |  | 18300 FC | 5300 FC | EASA AD ISB |  |  | EASA AD 2016-0146 ISB 53-1311 | 1 | 8.00 | 0.03 | 0.30 | A321-CEO
R | 3-53 | 532216-01-1 |  | 825 | FLOOR PANELS FR 35.3 REMOVED; INSULATION REMOVED; SIDEWALL PANELS FR 35.3 REMOVED; WIRING HARNESS DISPLACED; | 130 | FORWARD FUSELAGE FR 35.3 UNDER SLIDEBOX SPECIAL DETAILED INSPECTION (ROTO) OF FASTENER HOLES OF FR 35.3 LHS UNDER SLIDEBOX AND TRIFORM FITTING. | NDT | SDI |  |  | 18300 FC | 5300 FC | EASA AD ISB |  |  | EASA AD 2016-0146 ISB 53-1312 | 1 | 8.00 | 0.03 | 0.30 | A321-CEO
R | 3-53 | 532217-01-1 |  | 825 | FLOOR PANELS FR 35.3 REMOVED; INSULATION REMOVED; SIDEWALL PANELS FR 35.3 REMOVED; WIRING HARNESS DISPLACED; | 130 | FORWARD FUSELAGE FR 35.3 UNDER SLIDEBOX SPECIAL DETAILED INSPECTION (ROTO) OF FASTENER HOLES OF FR 35.3 RHS UNDER SLIDEBOX AND TRIFORM FITTING. | NDT | SDI |  |  | 18300 FC | 5300 FC | EASA AD ISB |  |  | EASA AD 2016-0146 ISB 53-1313 | 1 | 8.00 | 0.03 | 0.30 | A321-CEO
R | 3-53 | 532218-01-1 |  | 825 | FLOOR PANELS FR 35.2A REMOVED; SIDEWALL PANELS FR 35.2A REMOVED; | 130 | FORWARD FUSELAGE FR 35.2A SPECIAL DETAILED INSPECTION (ROTOTEST) OF HOLE AT FR 35.2A BETWEEN STRINGER 22 AND STRINGER 23, RHS. | NDT | SDI |  |  | 25400 FC OR 50900 FH | 21500 FC OR 43100 FH | EASA AD ISB |  |  | EASA AD 2016-0106 ISB 53-1315 | 1 | 2.00 | 0.03 | TBD | A321-CEO
R | 3-53 | 532219-01-1 |  | 825 | FLOOR PANELS FR 35.2A REMOVED; SIDEWALL PANELS FR 35.2A REMOVED; | 130 | FORWARD FUSELAGE FR 35.2A SPECIAL DETAILED INSPECTION (ROTOTEST) OF HOLE AT FR 35.2A BETWEEN STRINGER 22 AND STRINGER 23, LHS. | NDT | SDI |  |  | 25400 FC OR 50900 FH | 21500 FC OR 43100 FH | EASA AD ISB |  |  | EASA AD 2016-0106 ISB 53-1316 | 1 | 2.00 | 0.03 | TBD | A321-CEO
R | 3-53 | 532220-01-1 |  | 825 | CEILING PANELS FR 35.1 REMOVED; INSULATION REMOVED; SIDEWALL PANELS FR 35.1 REMOVED; WIRING HARNESS DISPLACED; | 130 | CABIN FLOOR BEAM JUNCTION AT FR 35.1 DETAILED INSPECTION OF CABIN FLOOR BEAM JUNCTION AT FR 35.1, RHS. | AF | DET |  |  | 36900 FC | 15300 FC | EASA AD ISB |  |  | EASA AD 2016-0105 ISB 53-1317 | 1 | 4.00 | 0.03 | 0.30 | A321-CEO
R | 3-53 | 532221-01-1 |  | 825 | CEILING PANELS FR 35.1 REMOVED; INSULATION REMOVED; SIDEWALL PANELS FR 35.1 REMOVED; WIRING HARNESS DISPLACED; | 130 | CABIN FLOOR BEAM JUNCTION AT FR 35.1 DETAILED INSPECTION OF CABIN FLOOR BEAM JUNCTION AT FR 35.1, LHS. | AF | DET |  |  | 36900 FC | 15300 FC | EASA AD ISB |  |  | EASA AD 2016-0105 ISB 53-1318 | 1 | 4.00 | 0.03 | 0.30 | A321-CEO
R | 3-53 | 532222-01-1 |  | 825 | CEILING PANELS FR 35.2 REMOVED; INSULATION REMOVED; SIDEWALL PANELS FR 35.2 REMOVED; WIRING HARNESS DISPLACED; | 130 | CABIN FLOOR BEAM JUNCTION AT FR 35.2 DETAILED INSPECTION OF CABIN FLOOR BEAM JUNCTION FROM AFT AND FORWARD SIDES AT FR 35.2 RHS. | AF | DET |  |  | 36900 FC | 15300 FC | EASA AD ISB |  |  | EASA AD 2016-0105 ISB 53-1319 | 1 | 2.00 | 0.03 | 0.30 | A321-CEO
R | 3-53 | 532223-01-1 |  | 825 | CEILING PANELS FR 35.2 REMOVED; INSULATION REMOVED; SIDEWALL PANELS FR 35.2 REMOVED; WIRING HARNESS DISPLACED; | 130 | CABIN FLOOR BEAM JUNCTION AT FR 35.2 DETAILED INSPECTION OF CABIN FLOOR BEAM JUNCTION FROM AFT AND FORWARD SIDES AT FR 35.2 LHS. | AF | DET |  |  | 36900 FC | 15300 FC | EASA AD ISB |  |  | EASA AD 2016-0105 ISB 53-1320 | 1 | 2.00 | 0.03 | 0.30 | A321-CEO
| 3-53 | 533101-01-1 | MRB 533101-01-1 | 734 744 |  | 147 148 | AFT PRESSURE BULKHEAD FWD FACE DETAILED INSPECTION OF PRESSURE BULKHEAD AT FR 46, FORWARD FACE | AF | DET | 30000 FC OR 60000 FH | 20000 FC OR 40000 FH |  |  | MRB |  |  | 533100-210-002 | 1 1 | 0.77 0.77 | 0.02 0.02 |  | A320
| 3-53 | 533101-01-3 | MRB 533101-01-3 | 734 744 |  | 147 148 | AFT PRESSURE BULKHEAD FWD FACE DETAILED INSPECTION OF PRESSURE BULKHEAD AT FR 46, FORWARD FACE. | AF | DET | 30000 FC OR 60000 FH | 18800 FC OR 37600 FH |  |  | MRB |  |  | 533100-210-002 | 1 1 | 0.77 0.77 | 0.02 0.02 |  | A318-PAX OR A319-PAX OR A321
| 3-53 | 533103-01-1 | MRB 533103-01-1 | 151AW 151BW 152BW | ACT(S) REMOVED (IF INSTALLED); INSULATION REMOVED; | 151 152 | AFT PRESSURE BULKHEAD AFT FACE DETAILED INSPECTION OF PRESSURE BULKHEAD AT FR 46, AFT FACE, INCLUDING VERTICAL BEAMS, ABOVE CARGO FLOOR LEVEL | AF | DET |  |  | 12 YE | 12 YE | MRB CPCP |  | 1 | 533100-210-008 | 1 1 | 0.77 0.77 | 0.05 0.03 | 34.32 | A319-PAX OR A320
| 3-53 | 533103-01-4 | MRB 533103-01-4 | 151AW 151BW 152BW 151AW 151BW 152BW | ACT(S) REMOVED (IF INSTALLED); INSULATION REMOVED; | 151 152 | AFT PRESSURE BULKHEAD AFT FACE DETAILED INSPECTION OF PRESSURE BULKHEAD AT FR 46, AFT FACE, INCLUDING VERTICAL BEAMS, ABOVE CARGO FLOOR LEVEL | AF | DET |  |  | 12 YE | 12 YE | MRB CPCP |  | 1 | 533100-210-008 | 1 1 | 0.77 0.77 | 0.08 | 34.32 | A318-VIP OR A319-VIP
| 3-53 | 533103-01-5 | MRB 533103-01-5 | 151AW 151BW 152BW | ACT(S) REMOVED (IF INSTALLED); INSULATION REMOVED; | 151 152 | AFT PRESSURE BULKHEAD AFT FACE DETAILED INSPECTION OF PRESSURE BULKHEAD AT FR 46, AFT FACE, INCLUDING VERTICAL BEAMS, ABOVE CARGO FLOOR LEVEL. | AF | DET | 12 YE OR 35000 FC OR 60000 FH | 12 YE OR 18000 FC OR 40500 FH | 12 YE | 12 YE | MRB CPCP |  | 1 | 533100-210-008 | 1 1 | 0.77 0.77 | 0.05 0.03 | 34.32 | A318-PAX OR A321
| 3-53 | 533105-01-1 | MRB 533105-01-1 | 734 744 |  | 147 148 | MLG BAY SIDE PANELS DETAILED INSPECTION OF MLG BAY FUSELAGE SIDE PANELS INSIDE MLG BAY, BETWEEN FR 42 AND FR 46, INCLUDING SLANTED FRAMES AND SIDE BOX, LH/RH | AF | DET | 12 YE | 6 YE | 24 YE | 6 YE | MRB CPCP |  |  | 533100-210-003 | 1 1 | 0.50 0.50 | 0.02 0.02 |  | A318-PAX
| 3-53 | 533105-01-2 | MRB 533105-01-2 | 734 744 |  | 147 148 | MLG BAY SIDE PANELS DETAILED INSPECTION OF MLG BAY FUSELAGE SIDE PANELS INSIDE MLG BAY, BETWEEN FR 42 AND FR 46, INCLUDING SLANTED FRAMES AND SIDE BOX, LH/RH | AF | DET | 12 YE | 6 YE | 24 YE | 6 YE | MRB CPCP |  |  | 533100-210-003 | 1 1 | 0.50 0.50 | 0.02 0.02 |  | A319-PAX OR A320
D | 3-53 | 533105-01-4 |  |  |  |  | ************** TASK DELETED **************
| 3-53 | 533105-01-6 | ALI 533105-01-6 MRB 533105-01-6 | 734 744 |  | 147 148 | MLG BAY SIDE PANELS DETAILED INSPECTION OF MLG BAY FUSELAGE SIDE PANELS INSIDE MLG BAY, BETWEEN FR 42 AND FR 46, INCLUDING SLANTED FRAMES AND SIDE BOX, LH/RH | AF | DET | 12 YE OR 13100 FC OR 56400 FH | 6 YE OR 9000 FC OR 38700 FH | 24 YE OR 13100 FC OR 56400 FH | 6 YE OR 9000 FC OR 38700 FH | ALI MRB CPCP |  |  | 533100-210-003 | 1 1 | 0.50 0.50 | 0.02 0.02 |  | A319-VIP CLASSIC WING
| 3-53 | 533105-01-7 | MRB 533105-01-7 | 734 744 |  | 147 148 | MLG BAY SIDE PANELS DETAILED INSPECTION OF MLG BAY FUSELAGE SIDE PANELS INSIDE MLG BAY, BETWEEN FR 42 AND FR 46, INCLUDING SLANTED FRAMES AND SIDE BOX, LH/RH | AF | DET | 12 YE | 6 YE | 24 YE | 6 YE | MRB CPCP |  |  | 533100-210-003 | 1 1 | 0.50 0.50 | 0.02 0.02 |  | A318-VIP
R | 3-53 | 533105-01-8 | MRB 533105-01-8 | 734 744 |  | 147 148 | MLG BAY SIDE PANELS DETAILED INSPECTION OF MLG BAY FUSELAGE SIDE PANELS INSIDE MLG BAY, BETWEEN FR 42 AND FR 46, INCLUDING SLANTED FRAMES AND SIDE BOX, LH/RH | AF | DET | 12 YE | 6 YE | 24 YE | 6 YE | MRB CPCP |  |  | 533100-210-003 | 1 1 | 0.50 0.50 | 0.02 0.02 |  | A321 CLASSIC WING
| 3-53 | 533105-01-9 | MRB 533105-01-9 | 734 744 |  | 147 148 | MLG BAY SIDE PANELS DETAILED INSPECTION OF MLG BAY FUSELAGE SIDE PANELS INSIDE MLG BAY, BETWEEN FR 42 AND FR 46, INCLUDING SLANTED FRAMES AND SIDE BOX, LH/RH | AF | DET | 12 YE | 6 YE | 24 YE | 6 YE | MRB CPCP |  |  | 533100-210-003 | 1 1 | 0.50 0.50 | 0.02 0.02 |  | A319-VIP MODIFIED WING OR A321 MODIFIED WING
| 3-53 | 533107-01-1 | MRB 533107-01-1 | 191ET 193AT 734 192ET 194AT 744 |  | 147 148 | MLG BAY SIDE PANELS OUTBOARD FACE DETAILED INSPECTION OF MLG BAY FUSELAGE SIDE PANELS, OUTBOARD FACE, BETWEEN FR 42 AND FR 47, FROM STRINGER 26 TO STRINGER 36, LH/RH | AF | DET | 48000 FC | 20000 FC |  |  | MRB |  |  | 533100-210-004 | 1 1 | 0.50 0.50 | 0.14 0.14 |  | A318-PAX OR A321
| 3-53 | 533109-01-3 | ALI 533109-01-3 |  | AIR DUCT; CABIN FLOOR PANELS; INSULATION REMOVED; | 145 146 | PRESSURE DECK MEMBRANES UPR SURFACE DETAILED INSPECTION OF UPPER SURFACES OF PRESSURE DECK MEMBRANES AND SIDE BOXES, BETWEEN FR 42 AND FR 46, INCLUDING CONNECTIONS TO LONGITUDINAL BEAMS AND SUPPORT RIBS, LH/RH | AF | DET |  |  | 13100 FC OR 56400 FH | 9000 FC OR 38700 FH | ALI |  |  | 533100-210-005 | 1 1 | 0.75 0.75 |  | 3.00 | A319-VIP CLASSIC WING
| 3-53 | 533110-01-1 | MRB 533110-01-1 |  | CABIN FLOOR PANELS; | 145 146 | LONGITUDINAL FLOOR BEAMS SPECIAL DETAILED INSPECTION (HFEC) OF UPPER FLANGE OF LONGITUDINAL FLOOR BEAMS AT FR 42 AND FR 46, AS FAR AS VISIBLE | NDT | SDI | 48000 FC OR 96000 FH | 15400 FC OR 30800 FH |  |  | MRB |  |  | 533100-220-003 | 1 1 | 1.00 1.00 |  | 2.00 | A319-PAX OR A320
| 3-53 | 533110-01-2 | MRB 533110-01-2 |  | CABIN FLOOR PANELS REMOVED; | 145 146 | LONGITUDINAL FLOOR BEAMS SPECIAL DETAILED INSPECTION (HFEC) OF UPPER FLANGE OF LONGITUDINAL FLOOR BEAMS AT FR 42 AND FR 46, AS FAR AS VISIBLE | NDT | SDI | 33500 FC OR 60000 FH | 12000 FC OR 33000 FH |  |  | MRB |  |  | 533100-220-003 | 1 1 | 1.00 1.00 |  | 2.00 | A318-PAX OR A321
| 3-53 | 533111-01-1 | ALI 533111-01-1 MRB 533111-01-1 | 734 744 |  | 147 148 | PRESSURE DECK MEMBRANES LWR SURFACE DETAILED INSPECTION OF LOWER SURFACE OF PRESSURE DECK MEMBRANES, BETWEEN FR 42 AND FR 46, INCLUDING CONNECTIONS TO LONGITUDINAL BEAMS, SIDE BOXES, SUPPORT RIBS, REAR SPAR OF CENTER WING BOX AND PRESSURE BULKHEAD, LH/RH | AF | DET | 12 YE OR 24000 FC OR 48000 FH | 6 YE OR 8400 FC OR 16800 FH | 24 YE OR 24000 FC OR 48000 FH | 6 YE OR 8400 FC OR 16800 FH | ALI MRB CPCP |  |  | 533100-210-006 | 1 1 | 0.75 0.75 | 0.02 0.02 |  | A318-PAX OR A319-PAX CLASSIC WING PRE 152637 PRE 153917 (53-1275) OR A320 CLASSIC WING PRE 152637 PRE 153917 (53-1275)
R | 3-53 | 533111-01-2 | ALI 533111-01-2 MRB 533111-01-2 | 734 744 |  | 147 148 | PRESSURE DECK MEMBRANES LWR SURFACE DETAILED INSPECTION OF LOWER SURFACE OF PRESSURE DECK MEMBRANES, BETWEEN FR 42 AND FR 46, INCLUDING CONNECTIONS TO LONGITUDINAL BEAMS, SIDE BOXES, SUPPORT RIBS, REAR SPAR OF CENTER WING BOX AND PRESSURE BULKHEAD, LH/RH | AF | DET | 12 YE OR 33900 FC OR 67800 FH | 6 YE OR 10900 FC OR 21900 FH | 24 YE OR 33900 FC OR 67800 FH | 6 YE OR 10900 FC OR 21900 FH | ALI MRB CPCP |  |  | 533100-210-006 | 1 1 | 0.75 0.75 | 0.02 0.02 |  | A321 PRE 152637 PRE 153917 (53-1275)
| 3-53 | 533111-01-3 | ALI 533111-01-3 MRB 533111-01-3 | 734 744 |  | 147 148 | PRESSURE DECK MEMBRANES LWR SURFACE DETAILED INSPECTION OF LOWER SURFACE OF PRESSURE DECK MEMBRANES, BETWEEN FR 42 AND FR 46, INCLUDING CONNECTIONS TO LONGITUDINAL BEAMS, SIDE BOXES, SUPPORT RIBS, REAR SPAR OF CENTER WING BOX AND PRESSURE BULKHEAD, LH/RH NOTE: PLANNING: - FOR AIRCRAFT POST 160080 REFER TO INTRODUCTION SECTION ALS PART2 (ALI) FOR FIRST TASK ACCOMPLISHMENT AFTER SB 57-1193 EMBODIMENT. | AF | DET | 12 YE OR 21100 FC OR 42200 FH | 6 YE OR 6800 FC OR 13600 FH | 24 YE OR 21100 FC OR 42200 FH | 6 YE OR 6800 FC OR 13600 FH | ALI MRB CPCP |  |  | 533100-210-006 | 1 1 | 0.75 0.75 | 0.02 0.02 |  | A319-PAX RETRO WING PRE 152637 PRE 153917 (53-1275) OR A320 RETRO WING PRE 152637 PRE 153917 (53-1275)
| 3-53 | 533111-01-5 | MRB 533111-01-5 | 734 744 734 744 |  | 147 148 | PRESSURE DECK MEMBRANES LWR SURFACE DETAILED INSPECTION OF LOWER SURFACE OF PRESSURE DECK MEMBRANES, BETWEEN FR 42 AND FR 46, INCLUDING CONNECTIONS TO LONGITUDINAL BEAMS, SIDE BOXES, SUPPORT RIBS, REAR SPAR OF CENTER WING BOX AND PRESSURE BULKHEAD, LH/RH | AF | DET | 12 YE | 6 YE | 24 YE | 6 YE | MRB CPCP |  |  | 533100-210-006 | 1 1 | 0.75 0.75 | 0.04 |  | A318-VIP OR A319-VIP OR A319-PAX POST 152637 OR A319-PAX POST 153917 (53-1275) OR A320 POST 152637 OR A320 POST 153917 (53-1275) OR A321 POST 152637 OR A321 POST 153917 (53-1275)
| 3-53 | 533121-01-1 | MRB 533121-01-1 |  |  | 200 | CIRCUMFERENTIAL SPLICE AT FR 35 DETAILED INSPECTION OF SKIN IN CIRCUMFERENTIAL SPLICE AND STRINGER COUPLING AREA AT FR 35 FROM STRINGER 10, LH/RH TO CROWN CENTERLINE, EXTERNAL SURFACE | AF | DET | 30000 FC | 20000 FC |  |  | MRB |  |  | 533100-210-018 | 1 | 0.50 |  |  | A318-PAX OR A319-PAX
| 3-53 | 533121-01-2 | MRB 533121-01-2 |  |  | 200 | CIRCUMFERENTIAL SPLICE AT FR 35 AND FR 35.8 DETAILED INSPECTION OF SKIN IN CIRCUMFERENTIAL SPLICE AND STRINGER COUPLING AREA AT FR 35 AND FR 35.8 FROM STRINGER 10, LH/RH TO CROWN CENTERLINE, EXTERNAL SURFACE | AF | DET | 30000 FC | 20000 FC |  |  | MRB |  |  | 533100-210-018 | 1 | 0.50 |  |  | A321
| 3-53 | 533122-01-5 | MRB 533122-01-5 |  |  | 200 | CIRCUMFERENTIAL SPLICE AT FR 47 DETAILED INSPECTION OF SKIN IN CIRCUMFERENTIAL SPLICE AND STRINGER COUPLING AREA AT FR 47/51, FROM STRINGER 10, LH/RH TO CROWN CENTERLINE, EXTERNAL SURFACE | AF | DET |  |  | 15000 FC OR 64500 FH | 10000 FC OR 43000 FH | MRB |  |  | 533100-210-019 | 1 | 0.50 |  |  | A319-VIP
| 3-53 | 533128-01-2 | ALI 533128-01-2 | 833 834 843 844 |  | 200 | EMERGENCY EXIT SKIN CUTOUTS DETAILED INSPECTION OF EMERGENCY EXIT SKIN CUTOUTS, UPPER AND LOWER CORNERS, LH/RH | AF | DET |  |  | 31100 FC OR 62200 FH | 10900 FC OR 21900 FH | ALI |  |  | 533100-210-016 | 1 | 1.00 | 0.08 |  | A319-PAX CLASSIC WING POST 32208 OR A320 CLASSIC WING
| 3-53 | 533128-01-3 | ALI 533128-01-3 | 834 844 |  | 200 | EMERGENCY EXIT SKIN CUTOUTS DETAILED INSPECTION OF EMERGENCY EXIT SKIN CUTOUTS, UPPER AND LOWER CORNERS, LH/RH | AF | DET |  |  | 31100 FC OR 62200 FH | 10900 FC OR 21900 FH | ALI |  |  | 533100-210-016 | 1 | 0.50 | 0.04 |  | A319-PAX CLASSIC WING PRE 32208
| 3-53 | 533128-01-4 | ALI 533128-01-4 | 834 844 |  | 200 | EMERGENCY EXIT SKIN CUTOUTS DETAILED INSPECTION OF EMERGENCY EXIT SKIN CUTOUTS, UPPER AND LOWER CORNERS, LH/RH NOTE: PLANNING: - FOR AIRCRAFT POST 160080 REFER TO INTRODUCTION SECTION ALS PART2 (ALI) FOR FIRST TASK ACCOMPLISHMENT AFTER SB 57-1193 EMBODIMENT. | AF | DET |  |  | 28800 FC OR 57700 FH | 9100 FC OR 18300 FH | ALI |  |  | 533100-210-016 | 1 | 1.00 | 0.04 |  | A319-PAX MODIFIED WING PRE 32208 OR A319-PAX RETRO WING PRE 32208
| 3-53 | 533128-01-5 | ALI 533128-01-5 | 834 844 |  | 200 | EMERGENCY EXIT SKIN CUTOUTS DETAILED INSPECTION OF EMERGENCY EXIT SKIN CUTOUTS, UPPER AND LOWER CORNERS, LH/RH | AF | DET |  |  | 24000 FC OR 60000 FH | 7600 FC OR 19000 FH | ALI |  |  | 533100-210-016 | 1 | 0.50 | 0.04 |  | A318-PAX
| 3-53 | 533128-01-7 | ALI 533128-01-7 | 833 834 843 844 |  | 200 | EMERGENCY EXIT SKIN CUTOUTS DETAILED INSPECTION OF EMERGENCY EXIT SKIN CUTOUTS, UPPER AND LOWER CORNERS, LH/RH NOTE: PLANNING: - FOR AIRCRAFT POST 160080 REFER TO INTRODUCTION SECTION ALS PART2 (ALI) FOR FIRST TASK ACCOMPLISHMENT AFTER SB 57-1193 EMBODIMENT. | AF | DET |  |  | 28800 FC OR 57700 FH | 9100 FC OR 18300 FH | ALI |  |  | 533100-210-016 | 1 | 1.00 | 0.08 |  | A319-PAX MODIFIED WING POST 32208 OR A319-PAX RETRO WING POST 32208 OR A320 MODIFIED WING OR A320 RETRO WING
| 3-53 | 533129-01-1 | MRB 533129-01-1 | 833 834 843 844 | CABIN AIR OUTLET ASSEMBLY; INSULATION REMOVED; LINING REMOVED; RISER DUCT; | 241 242 | EMERGENCY EXIT CUTOUTS DETAILED INSPECTION OF INTERNAL STRUCTURE AROUND EMERGENCY EXIT CUTOUTS, BETWEEN FR 37 AND FR 41, BOTH SIDES, FROM STRINGER 10 TO STRINGER 23, LH/RH | AF | DET |  |  | 12 YE | 6 YE | MRB CPCP |  | 1 | 533100-210-009 | 1 1 | 0.25 0.25 | 0.04 0.04 | 1.60 | A320 OR A319 POST 32208
| 3-53 | 533129-01-2 | MRB 533129-01-2 | 834 844 | CABIN AIR OUTLET ASSEMBLY; INSULATION REMOVED; LINING REMOVED; RISER DUCT; | 241 242 | EMERGENCY EXIT CUTOUTS DETAILED INSPECTION OF INTERNAL STRUCTURE AROUND EMERGENCY EXIT CUTOUTS, BETWEEN FR 39 AND FR 41, BOTH SIDES, FROM STRINGER 10 TO STRINGER 23, LH/RH | AF | DET |  |  | 12 YE | 6 YE | MRB CPCP |  | 1 | 533100-210-009 | 1 1 | 0.25 0.25 | 0.02 0.02 | 1.60 | A318 OR A319 PRE 32208
| 3-53 | 533130-01-1 | MRB 533130-01-1 |  | COVER OF ANTI-COLLISION LIGHT AND ANTI-COLLISION LIGHT REMOVED; | 200 | ANTI COLLISION LIGHT SKIN CUTOUT DETAILED INSPECTION OF SKIN AROUND ANTI COLLISION LIGHT CUTOUT, BETWEEN FR 40 AND FR 41 AND BETWEEN STRINGER 1, LH/RH, EXTERNAL SURFACE | AF | DET | 12 YE OR 34900 FC OR 69900 FH | 12 YE OR 21900 FC OR 43900 FH | 24 YE | 12 YE | MRB CPCP |  |  | 533100-210-010 | 1 | 0.10 |  | 0.25 | A320
| 3-53 | 533130-01-2 | ALI 533130-01-2 MRB 533130-01-2 |  | COVER OF ANTI-COLLISION LIGHT AND ANTI-COLLISION LIGHT REMOVED; | 200 | ANTI COLLISION LIGHT SKIN CUTOUT DETAILED INSPECTION OF SKIN AROUND ANTI COLLISION LIGHT CUTOUT, BETWEEN FR 40 AND FR 41 AND BETWEEN STRINGER 1, LH/RH, EXTERNAL SURFACE | AF | DET | 12 YE OR 30500 FC | 12 YE OR 17000 FC | 24 YE OR 30500 FC | 12 YE OR 17000 FC | ALI MRB CPCP |  |  | 533100-210-010 | 1 | 0.10 |  | 0.25 | A318-PAX
| 3-53 | 533130-01-4 | MRB 533130-01-4 |  | COVER OF ANTI-COLLISION LIGHT AND ANTI-COLLISION LIGHT REMOVED; | 200 | ANTI COLLISION LIGHT SKIN CUTOUT DETAILED INSPECTION OF SKIN AROUND ANTI COLLISION LIGHT CUTOUT, BETWEEN FR 40 AND FR 41 AND BETWEEN STRINGER 1, LH/RH, EXTERNAL SURFACE | AF | DET | 12 YE | 12 YE | 24 YE | 12 YE | MRB CPCP |  |  | 533100-210-010 | 1 | 0.10 |  | 0.25 | A321
| 3-53 | 533130-01-5 | MRB 533130-01-5 |  | COVER OF ANTI-COLLISION LIGHT AND ANTI-COLLISION LIGHT REMOVED; | 200 | ANTI COLLISION LIGHT SKIN CUTOUT DETAILED INSPECTION OF SKIN AROUND ANTI COLLISION LIGHT CUTOUT, BETWEEN FR 40 AND FR 41 AND BETWEEN STRINGER 1, LH/RH, EXTERNAL SURFACE | AF | DET | 12 YE OR 12000 FC OR 51600 FH | 12 YE OR 9000 FC OR 38700 FH | 24 YE OR 12000 FC OR 51600 FH | 12 YE OR 9000 FC OR 38700 FH | MRB CPCP |  |  | 533100-210-010 | 1 | 0.10 |  | 0.25 | A319-VIP
| 3-53 | 533130-01-6 | MRB 533130-01-6 |  | COVER OF ANTI-COLLISION LIGHT AND ANTI-COLLISION LIGHT REMOVED; | 200 | ANTI COLLISION LIGHT SKIN CUTOUT DETAILED INSPECTION OF SKIN AROUND ANTI COLLISION LIGHT CUTOUT, BETWEEN FR 40 AND FR 41 AND BETWEEN STRINGER 1, LH/RH, EXTERNAL SURFACE | AF | DET | 12 YE | 12 YE | 24 YE | 12 YE | MRB CPCP |  |  | 533100-210-010 | 1 | 0.10 |  | 0.25 | A318-VIP OR A319-PAX
| 3-53 | 533131-01-1 | MRB 533131-01-1 |  | COVER OF ANTENNA AND ANTENNA REMOVED; | 200 | ADF1 ANTENNA SKIN CUTOUT DETAILED INSPECTION OF SKIN AROUND ADF 1 ANTENNA CUTOUT, BETWEEN FR 44 AND FR 45 AND BETWEEN STRINGER 1, LH/RH, EXTERNAL SURFACE | AF | DET | 12 YE | 12 YE | 24 YE | 12 YE | MRB CPCP |  |  | 533100-210-011 | 1 | 0.30 |  | 1.00 | A319-PAX OR A320 OR A321
| 3-53 | 533131-01-4 | MRB 533131-01-4 |  | COVER OF ANTENNA AND ANTENNA REMOVED; | 200 | ADF1 ANTENNA SKIN CUTOUT DETAILED INSPECTION OF SKIN AROUND ADF 1 ANTENNA CUTOUT, BETWEEN FR 44 AND FR 45 AND BETWEEN STRINGER 1, LH/RH, EXTERNAL SURFACE | AF | DET | 12 YE | 12 YE | 24 YE | 12 YE | MRB CPCP |  |  | 533100-210-011 | 1 | 0.30 |  | 1.00 | A318-VIP OR A319-VIP
| 3-53 | 533131-01-5 | ALI 533131-01-5 MRB 533131-01-5 |  | COVER OF ANTENNA AND ANTENNA REMOVED; | 200 | ADF1 ANTENNA SKIN CUTOUT DETAILED INSPECTION OF SKIN AROUND ADF 1 ANTENNA CUTOUT, BETWEEN FR 44 AND FR 45 AND BETWEEN STRINGER 1, LH/RH, EXTERNAL SURFACE | AF | DET | 12 YE OR 26300 FC | 12 YE OR 15700 FC | 24 YE OR 26300 FC | 12 YE OR 15700 FC | ALI MRB CPCP |  |  | 533100-210-011 | 1 | 0.30 |  | 1.00 | A318-PAX
| 3-53 | 533132-01-2 | MRB 533132-01-2 |  |  | 200 | WINDOW FORGINGS FR 35.8-47 DETAILED INSPECTION OF VISIBLE PART OF WINDOW FORGINGS AND FUSELAGE SKIN IN WINDOW FORGING AREA, LH/RH, EXTERNAL SURFACE NOTE: INSPECTION BETWEEN FR 35.8 AND FR 47. | AF | DET | 30000 FC | 9300 FC |  |  | MRB |  |  | 533100-210-020 | 1 | 2.65 |  |  | A321 CLASSIC WING
| 3-53 | 533132-01-4 | ALI 533132-01-4 MRB 533132-01-4 |  |  | 200 | WINDOW FORGINGS FR 35 - FR 47/54 DETAILED INSPECTION OF VISIBLE PART OF WINDOW FORGINGS AND FUSELAGE SKIN IN WINDOW FORGING AREA, LH/RH, EXTERNAL SURFACE NOTE: INSPECTION BETWEEN FR 35 AND FR 47/54. | AF | DET | 30000 FC | 9300 FC | 36300 FC | 9300 FC | ALI MRB |  |  | 533100-210-020 | 1 | 2.65 |  |  | A318-PAX
| 3-53 | 533133-01-5 | MRB 533133-01-5 |  |  | 200 | CENTER FUSELAGE GENERAL VISUAL INSPECTION OF FUSELAGE EXTERNAL SURFACE, BETWEEN STRINGER 23, LH/RH TO CROWN CENTER LINE, EXCEPT AREAS COVERED BY BELLY FAIRING NOTE: INSPECT FROM FR 35 TO FR 47. | AF | GVI |  |  | 30000 FC | 5000 FC | MRB |  |  | 533100-210-038 | 1 | 8.40 |  |  | A320
| 3-53 | 533133-01-6 | MRB 533133-01-6 |  |  | 200 | CENTER FUSELAGE GENERAL VISUAL INSPECTION OF FUSELAGE EXTERNAL SURFACE, BETWEEN STRINGER 23, LH/RH TO CROWN CENTER LINE, EXCEPT AREAS COVERED BY BELLY FAIRING NOTE: INSPECT FROM FR 35.8 TO FR 47. | AF | GVI |  |  | 30000 FC | 5000 FC | MRB |  |  | 533100-210-038 | 1 | 8.40 |  |  | A321
| 3-53 | 533133-01-7 | MRB 533133-01-7 |  |  | 200 | CENTER FUSELAGE GENERAL VISUAL INSPECTION OF FUSELAGE EXTERNAL SURFACE, BETWEEN STRINGER 23, LH/RH TO CROWN CENTER LINE, EXCEPT AREAS COVERED BY BELLY FAIRING NOTE: INSPECT FROM FR 35 TO FR 47/51. | AF | GVI |  |  | 30000 FC | 5000 FC | MRB |  |  | 533100-210-038 | 1 | 8.40 |  |  | A319-PAX
| 3-53 | 533133-01-8 | MRB 533133-01-8 |  |  | 200 | CENTER FUSELAGE GENERAL VISUAL INSPECTION OF FUSELAGE EXTERNAL SURFACE, BETWEEN STRINGER 23, LH/RH TO CROWN CENTER LINE, EXCEPT AREAS COVERED BY BELLY FAIRING NOTE: INSPECT FROM FR 35 TO FR 47/54. | AF | GVI |  |  | 30000 FC | 5000 FC | MRB |  |  | 533100-210-038 | 1 | 8.40 |  |  | A318-PAX
| 3-53 | 533135-01-1 | MRB 533135-01-1 |  | CABIN FLOOR PANELS; INSULATION REMOVED; | 145 146 | FUSELAGE FR 36-46 GENERAL VISUAL INSPECTION OF FUSELAGE INTERNAL STRUCTURE BELOW CABIN FLOOR PANELS, INCLUDING CABIN FLOOR STRUCTURE BETWEEN FR 36 AND FR 46 NOTE: CAN BE PERFORMED AT SAME TIME AS TASK 571157-01-1 | AF | GVI |  |  | 12 YE | 12 YE | MRB CPCP |  | 1 | 533100-210-031 | 1 1 | 0.50 0.50 |  | 2.30 | ALL
| 3-53 | 533136-01-1 | MRB 533136-01-1 | 734 744 |  | 147 148 | MAIN LANDING GEAR BAY GENERAL VISUAL INSPECTION OF MLG BAY, INCLUDING MLG DOOR HINGES | AF | GVI |  |  | 6 YE | 6 YE | MRB CPCP |  | 1 | 533100-210-023 | 1 1 | 0.10 0.10 | 0.02 0.02 |  | ALL
| 3-53 | 533138-01-1 | ALI 533138-01-1 MRB 533138-01-1 |  | INSULATION REMOVED; LINING REMOVED; | 241 242 | LONGITUDINAL LAP JOINT AT FR 42 DETAILED INSPECTION OF LOWER SKIN OF LONGITUDINAL LAP JOINT AT STRINGER 18 LH AND STRINGER 18 RH, IN RUNOUT AREA AT FR 42, INTERNAL NOTE: THIS TASK IS AN ALTERNATIVE TO TASK 533138-02-1 | AF | DET | 30000 FC OR 60000 FH | 17400 FC OR 34900 FH | 40000 FC OR 80000 FH | 17400 FC OR 34900 FH | ALI MRB |  |  | 533100-210-027 | 1 1 | 0.25 0.25 |  | 0.60 | A319-PAX PRE 30366 PRE 32208 OR A320 PRE 39516
R | 3-53 | 533138-01-2 | ALI 533138-01-2 MRB 533138-01-2 |  | LINING AND INSULATION REMOVED; | 241 242 | LONGITUDINAL LAP JOINT AT FR 42 DETAILED INSPECTION OF LOWER SKIN OF LONGITUDINAL LAP JOINT AT STRINGER 18 LH AND STRINGER 18 RH, IN RUNOUT AREA AT FR 42, INTERNAL NOTE: THIS TASK IS AN ALTERNATIVE TO TASK 533138-02-2 | AF | DET | 30000 FC OR 60000 FH | 10000 FC OR 20000 FH | 40900 FC OR 81800 FH | 10000 FC OR 20000 FH | ALI MRB |  |  | 533100-210-027 | 1 1 | 0.25 0.25 |  | 0.60 | A321 CLASSIC WING
| 3-53 | 533138-02-1 | ALI 533138-02-1 MRB 533138-02-1 |  | INSULATION REMOVED; LINING REMOVED; | 241 242 | LONGITUDINAL LAP JOINT AT FR 42 SPECIAL DETAILED INSPECTION (HFEC) OF LOWER SKIN OF LONGITUDINAL LAP JOINT AT STRINGER 18 LH AND STRINGER 18 RH, IN RUNOUT AREA AT FR 42, INTERNAL NOTE: THIS TASK IS AN ALTERNATIVE TO TASK 533138-01-1 | NDT | SDI | 30000 FC OR 60000 FH | 31400 FC OR 62800 FH | 40000 FC OR 80000 FH | 31400 FC OR 62800 FH | ALI MRB |  |  | 533100-220-004 | 1 1 | 0.60 0.60 |  | 0.60 | A319-PAX PRE 30366 PRE 32208 OR A320 PRE 39516
R | 3-53 | 533138-02-2 | ALI 533138-02-2 MRB 533138-02-2 |  | LINING AND INSULATION REMOVED; | 241 242 | LONGITUDINAL LAP JOINT AT FR 42 SPECIAL DETAILED INSPECTION (HFEC) OF LOWER SKIN OF LONGITUDINAL LAP JOINT AT STRINGER 18 LH AND STRINGER 18 RH, IN RUNOUT AREA AT FR 42, INTERNAL NOTE: THIS TASK IS AN ALTERNATIVE TO TASK 533138-01-2 | NDT | SDI | 30000 FC OR 60000 FH | 12000 FC OR 24000 FH | 40900 FC OR 81800 FH | 12000 FC OR 24000 FH | ALI MRB |  |  | 533100-220-004 | 1 1 | 0.60 0.60 |  | 0.60 | A321 CLASSIC WING
| 3-53 | 533139-01-1 | ALI 533139-01-1 |  | INSULATION REMOVED; LINING REMOVED; | 241 242 | FRAME FLANGES AT FR 38, 39, 40 AND 41 DETAILED INSPECTION OF FRAME FLANGES AND LONGITUDINAL BEAM FLANGE NOTE: INSPECTION OF FRAME FLANGES AT FR 38 AND FR 39, AND AT FR 40 AND FR 41 BETWEEN STRINGER 12 AND STRINGER 21, LH/RH, AND LONGITUDINAL BEAM FLANGE AT STRINGER 20A LH AND STRINGER 20A RH, BETWEEN FR 38 AND FR 39 AND BETWEEN FR 40 AND FR 41. | AF | DET |  |  | 27400 FC OR 54800 FH | 7400 FC OR 14900 FH | ALI |  |  | 533100-210-028 | 1 1 | 0.30 0.30 |  | 0.60 | A319-PAX CLASSIC WING POST 32208 PRE 152637 PRE 153069 (53-1265) OR A320 CLASSIC WING PRE 152637 PRE 153069 (53-1265)
| 3-53 | 533139-01-2 | ALI 533139-01-2 |  | INSULATION REMOVED; LINING REMOVED; | 241 242 | FRAME FLANGES AT FR 40 AND 41 DETAILED INSPECTION OF FRAME FLANGES AND LONGITUDINAL BEAM FLANGE NOTE: INSPECTION OF FRAME FLANGES AT FR 40 AND FR 41, BETWEEN STRINGER 12 AND STRINGER 21, LH/RH, AND LONGITUDINAL BEAM FLANGE AT STRINGER 20A LH AND STRINGER 20A RH, BETWEEN FR 40 AND FR 41. | AF | DET |  |  | 27400 FC OR 54800 FH | 7400 FC OR 14900 FH | ALI |  |  | 533100-210-028 | 1 1 | 0.30 0.30 |  | 0.60 | A319-PAX CLASSIC WING PRE 32208 PRE 152637 PRE 153069 (53-1265)
| 3-53 | 533139-01-4 | ALI 533139-01-4 |  | INSULATION REMOVED; LINING REMOVED; | 241 242 | FRAME FLANGES AT FR 38, 39, 40 AND 41 DETAILED INSPECTION OF FRAME FLANGES AND LONGITUDINAL BEAM FLANGE NOTE: INSPECTION OF FRAME FLANGES AT FR 38 AND FR 39, AND AT FR 40 AND FR 41 BETWEEN STRINGER 12 AND STRINGER 21, LH/RH, AND LONGITUDINAL BEAM FLANGE AT STRINGER 20A LH AND STRINGER 20A RH, BETWEEN FR 38 AND FR 39 AND BETWEEN FR 40 AND FR 41 FOR AIRCRAFT POST 153069 THRESHOLD IS TO BE COUNTED FROM SB 53-1265 EMBODIMENT. | AF | DET |  |  | 30300 FC | 15000 FC | ALI |  |  | 533100-210-028 | 1 1 | 0.30 0.30 |  | 0.60 | A319-PAX POST 32208 POST 153069 (53-1265) PRE 153834 OR A319-PAX POST 32208 POST 152637 PRE 153834 OR A320 POST 153069 (53-1265) PRE 153834 (53-1274) OR A320 POST 152637 PRE 153834 (53-1274)
| 3-53 | 533139-01-5 | ALI 533139-01-5 |  | INSULATION REMOVED; LINING REMOVED; | 241 242 | FRAME FLANGES AT FR 40 AND 41 DETAILED INSPECTION OF FRAME FLANGES AND LONGITUDINAL BEAM FLANGE NOTE: INSPECTION OF FRAME FLANGES AT FR 40 AND FR 41, BETWEEN STRINGER 12 AND STRINGER 21, LH/RH, AND LONGITUDINAL BEAM FLANGE AT STRINGER 20A LH AND STRINGER 20A RH, BETWEEN FR 40 AND FR 41. FOR AIRCRAFT POST 153069 THRESHOLD IS TO BE COUNTED FROM SB 53-1265 EMBODIMENT. | AF | DET |  |  | 30300 FC | 15000 FC | ALI |  |  | 533100-210-028 | 1 1 | 0.30 0.30 |  | 0.60 | A319-PAX PRE 32208 POST 153069 (53-1265) PRE 153834 OR A319-PAX PRE 32208 POST 152637 PRE 153834
| 3-53 | 533139-01-6 | ALI 533139-01-6 |  | INSULATION REMOVED; LINING REMOVED; | 241 242 | FRAME FLANGES AT FR 40 AND 41 DETAILED INSPECTION OF FRAME FLANGES AND LONGITUDINAL BEAM FLANGE NOTE: - INSPECTION OF FRAME FLANGES AT FR 40 AND FR 41, BETWEEN STRINGER 12 AND STRINGER 21, LH/RH, AND LONGITUDINAL BEAM FLANGE AT STRINGER 20A LH AND STRINGER 20A RH, BETWEEN FR 40 AND FR 41. PLANNING: - FOR AIRCRAFT POST 160080 REFER TO INTRODUCTION SECTION ALS PART2 (ALI) FOR FIRST TASK ACCOMPLISHMENT AFTER SB 57-1193 EMBODIMENT. | AF | DET |  |  | 26400 FC OR 52900 FH | 7400 FC OR 14900 FH | ALI |  |  | 533100-210-028 | 1 1 | 0.30 0.30 |  | 0.60 | A319-PAX RETRO WING POST 32208 PRE 152637 PRE 153069 (53-1265) OR A320 RETRO WING PRE 152637 PRE 153069 (53-1265)
| 3-53 | 533139-01-7 | ALI 533139-01-7 |  | INSULATION REMOVED; LINING REMOVED; | 241 242 | FRAME FLANGES AT FR 40 AND 41 DETAILED INSPECTION OF FRAME FLANGES AND LONGITUDINAL BEAM FLANGE NOTE: - INSPECTION OF FRAME FLANGES AT FR 40 AND FR 41, BETWEEN STRINGER 12 AND STRINGER 21, LH/RH, AND LONGITUDINAL BEAM FLANGE AT STRINGER 20A LH AND STRINGER 20A RH, BETWEEN FR 40 AND FR 41. PLANNING: - FOR AIRCRAFT POST 160080 REFER TO INTRODUCTION SECTION ALS PART2 (ALI) FOR FIRST TASK ACCOMPLISHMENT AFTER SB 57-1193 EMBODIMENT. | AF | DET |  |  | 26400 FC OR 52900 FH | 7400 FC OR 14900 FH | ALI |  |  | 533100-210-028 | 1 1 | 0.30 0.30 |  | 0.60 | A319-PAX RETRO WING PRE 32208 PRE 152637 PRE 153069 (53-1265)
| 3-53 | 533140-01-10 | ALI 533140-01-10 |  |  | 200 | SPLICE PLATE AT FR 47 SPECIAL DETAILED INSPECTION (LFEC) OF SPLICE PLATE AT CIRCUMFERENTIAL SKIN SPLICE NOTE: - INSPECTION AT FR 47, FROM STRINGER 10, LH/RH, TO CROWN CENTER LINE, EXTERNAL SURFACE. PLANNING: - FOR AIRCRAFT POST 160080 REFER TO INTRODUCTION SECTION ALS PART2 (ALI) FOR FIRST TASK ACCOMPLISHMENT AFTER SB 57-1193 EMBODIMENT. | NDT | SDI |  |  | 40300 FC OR 80700 FH | 7200 FC OR 14400 FH | ALI |  |  | 533100-220-006 | 1 | 1.00 |  |  | A320 RETRO WING PRE 31012
| 3-53 | 533140-01-2 | MRB 533140-01-2 |  |  | 200 | SPLICE PLATE AT FR 47 SPECIAL DETAILED INSPECTION (LFEC) OF SPLICE PLATE AT CIRCUMFERENTIAL SKIN SPLICE NOTE: INSPECTION AT FR 47, FROM STRINGER 10, LH/RH, TO CROWN CENTER LINE. | NDT | SDI | 45900 FC OR 91800 FH | 26500 FC OR 53100 FH |  |  | MRB |  |  | 533100-220-006 | 1 | 1.00 |  |  | A320 POST 31012
R | 3-53 | 533140-01-3 | ALI 533140-01-3 |  |  | 200 | SPLICE PLATE AT FR 47 SPECIAL DETAILED INSPECTION (LFEC) OF SPLICE PLATE AT CIRCUMFERENTIAL SKIN SPLICE NOTE: INSPECTION AT FR 47, FROM STRINGER 10, LH/RH, TO CROWN CENTER LINE, EXTERNAL SURFACE. | NDT | SDI |  |  | 54600 FC OR 109300 FH | 10100 FC OR 20300 FH | ALI WFD |  |  | 533100-220-006 | 1 | 1.00 |  |  | A321 CLASSIC WING
| 3-53 | 533140-01-4 | MRB 533140-01-4 |  |  | 200 | SPLICE PLATE AT FR 47/51 SPECIAL DETAILED INSPECTION (LFEC) OF SPLICE PLATE AT CIRCUMFERENTIAL SKIN SPLICE NOTE: INSPECTION AT FR 47/51, FROM STRINGER 10, LH/RH, TO CROWN CENTER LINE. | NDT | SDI | 48000 FC OR 96000 FH | 12800 FC OR 25600 FH |  |  | MRB |  |  | 533100-220-006 | 1 | 1.00 |  |  | A319-PAX
| 3-53 | 533140-01-6 | MRB 533140-01-6 |  |  | 200 | SPLICE PLATE AT FR 47/51 SPECIAL DETAILED INSPECTION (LFEC) OF SPLICE PLATE AT CIRCUMFERENTIAL SKIN SPLICE NOTE: INSPECTION AT FR 47/51, FROM STRINGER 10, LH/RH, TO CROWN CENTER LINE. | NDT | SDI |  |  | 14000 FC OR 60200 FH | 9000 FC OR 38700 FH | MRB |  |  | 533100-220-006 | 1 | 1.00 |  |  | A319-VIP
| 3-53 | 533140-01-8 | ALI 533140-01-8 |  |  | 200 | SPLICE PLATE AT FR 47 SPECIAL DETAILED INSPECTION (LFEC) OF SPLICE PLATE AT CIRCUMFERENTIAL SKIN SPLICE NOTE: INSPECTION AT FR 47, FROM STRINGER 10, LH/RH, TO CROWN CENTER LINE, EXTERNAL SURFACE. | NDT | SDI |  |  | 40300 FC OR 80700 FH | 7200 FC OR 14400 FH | ALI WFD |  |  | 533100-220-006 | 1 | 1.00 |  |  | A320 CLASSIC WING PRE 31012
| 3-53 | 533141-01-1 | ALI 533141-01-1 MRB 533141-01-1 | 191BT 191EB 192BT 192EB |  | 190 | FUSELAGE SKIN BETWEEN FR 35 AND 36 DETAILED INSPECTION OF FUSELAGE SKIN, BETWEEN FR 35 AND FR 36 AND BETWEEN STRINGER 25 AND STRINGER 30, LH/RH, EXTERNAL SURFACE | AF | DET | 30000 FC OR 60000 FH | 9800 FC OR 19600 FH | 38600 FC OR 77200 FH | 9800 FC OR 19600 FH | ALI MRB |  |  | 533100-210-025 | 1 | 0.40 | 0.32 |  | A318-PAX OR A319-PAX CLASSIC WING OR A320
R | 3-53 | 533141-01-2 | ALI 533141-01-2 MRB 533141-01-2 | 191BT 191EB 192BT 192EB |  | 190 | FUSELAGE SKIN BETWEEN FR 35.8 AND 36 DETAILED INSPECTION OF FUSELAGE SKIN, BETWEEN FR 35.8 AND FR 36 AND BETWEEN STRINGER 25 AND STRINGER 30, LH/RH, EXTERNAL SURFACE | AF | DET | 30000 FC OR 60000 FH | 9800 FC OR 19600 FH | 38600 FC OR 77200 FH | 9800 FC OR 19600 FH | ALI MRB |  |  | 533100-210-025 | 1 | 0.40 | 0.32 |  | A321
R | 3-53 | 533142-01-1 |  | 191KB 192KB 195BB 196BB 734 744 |  | 190 | RIVETED AREA OF KEEL BEAM SIDE PANEL SPECIAL DETAILED INSPECTION (HFEC) OF RIVETED AREA OF KEEL BEAM SIDE PANEL AT ATTACHMENT TO CENTER WING BOX, LH/RH NOTE: FOR THRESHOLD AND INTERVAL, REFER TO SB 53-1060 REV 05. | NDT | SDI |  |  | NOTE | NOTE | EASA AD FAA AD ISB |  |  | EASA AD 2015-0062 FAA AD 2013-15-21 ISB 53-1060 | 1 | 12.00 | 0.26 |  | A319 PRE 30355 OR A320 PRE 30355
| 3-53 | 533143-01-1 | ALI 533143-01-1 | 734 744 |  | 147 148 | SIDE BOX BEAM IN AREA OF FR 46 DETAILED INSPECTION OF SIDE BOX BEAM IN AREA OF ATTACHMENT TO FR 46, LH/RH | AF | DET |  |  | 40000 FC OR 80000 FH | 10600 FC OR 21200 FH | ALI |  |  | 533100-210-029 | 1 1 | 0.20 0.20 | 0.02 0.02 |  | A319-PAX CLASSIC WING OR A320 PRE 31067 OR A321 CLASSIC WING
| 3-53 | 533144-01-1 | ALI 533144-01-1 |  | INSULATION REMOVED; LINING REMOVED; | 145 146 | FRAME ATTACHMENTS TO PRESSURE FLOOR DETAILED INSPECTION OF FRAME ATTACHMENTS TO PRESSURE FLOOR FROM FR 42 TO FR 46, LH/RH | AF | DET |  |  | 33100 FC OR 66200 FH | 12800 FC OR 25600 FH | ALI |  |  | 533100-210-030 | 1 1 | 0.30 0.30 |  | 0.60 | A319-PAX CLASSIC WING OR A321 CLASSIC WING
| 3-53 | 533145-01-1 |  |  | REFER TO ISB 53-1024; | 240 | FUSELAGE-SECTION 15-PRESSURE FLOOR SPECIAL DETAILED INSPECTION (EC) OF PRESSURE FLOOR BETWEEN FR 42 AND 43, LH/RH | NDT | SDI |  |  | 12000 FC | 6000 FC | CN ISB |  |  | CN 1992-205-033 (B)R2 ISB 53-1024 | 1 | 4.00 |  | 6.00 | A320 PRE 21202 (53-1023)
| 3-53 | 533151-01-1 | MRB 533151-01-1 | 147AB 147BB 147EB 147FB 734 148DB 148FB 744 191BB 191GB 191HB 191JB 191KB 192KB 195AB 196AB |  | 147 148 191 192 195 196 | KEELBEAM BOX DETAILED INSPECTION OF KEELBEAM BOX NOTE: INSPECTION BETWEEN FR 35 AND FR 47. | AF | DET |  |  | 6 YE | 6 YE | MRB CPCP |  | 1 | 533100-210-007 | 1 1 1 1 1 1 | 0.30 0.30 0.30 0.30 0.30 0.30 | 0.47 0.26 0.36 0.10 0.05 0.06 |  | A320
| 3-53 | 533151-01-2 | MRB 533151-01-2 | 147AB 147BB 147EB 147FB 734 148DB 148FB 744 191BB 191GB 191HB 191JB 191KB 192KB 195AB 196AB |  | 147 148 191 192 195 196 | KEELBEAM BOX DETAILED INSPECTION OF KEELBEAM BOX NOTE: INSPECTION BETWEEN FR 35.8 AND FR 47. | AF | DET | 6 YE OR 48000 FC | 6 YE OR 10000 FC | 6 YE | 6 YE | MRB CPCP |  | 1 | 533100-210-007 | 1 1 1 1 1 1 | 0.30 0.30 0.30 0.30 0.30 0.30 | 0.47 0.26 0.36 0.10 0.05 0.06 |  | A321
| 3-53 | 533151-01-3 | MRB 533151-01-3 | 147AB 147BB 147EB 147FB 734 148DB 148FB 744 191BB 191GB 191HB 191JB 191KB 192KB 195AB 196AB |  | 147 148 191 192 195 196 | KEELBEAM BOX DETAILED INSPECTION OF KEELBEAM BOX NOTE: INSPECTION BETWEEN FR 35 AND FR 47/51. | AF | DET |  |  | 6 YE | 6 YE | MRB CPCP |  | 1 | 533100-210-007 | 1 1 1 1 1 1 | 0.30 0.30 0.30 0.30 0.30 0.30 | 0.47 0.26 0.36 0.10 0.05 0.06 |  | A319-PAX
| 3-53 | 533151-01-4 | MRB 533151-01-4 | 147AB 147BB 147EB 147FB 734 148DB 148FB 744 191BB 191GB 191HB 191JB 191KB 192KB 195AB 196AB |  | 147 148 191 192 195 196 | KEELBEAM BOX DETAILED INSPECTION OF KEELBEAM BOX NOTE: INSPECTION BETWEEN FR 35 AND FR 47/54. | AF | DET | 6 YE OR 48000 FC | 6 YE OR 10000 FC | 6 YE | 6 YE | MRB CPCP |  | 1 | 533100-210-007 | 1 1 1 1 1 1 | 0.30 0.30 0.30 0.30 0.30 0.30 | 0.47 0.26 0.36 0.10 0.05 0.06 |  | A318-PAX
| 3-53 | 533151-01-5 | MRB 533151-01-5 | 147AB 147BB 147EB 147FB 734 148DB 148FB 744 191BB 191GB 191HB 191JB 191KB 192KB 195AB 196AB |  | 147 148 191 192 195 196 | KEELBEAM BOX DETAILED INSPECTION OF KEELBEAM BOX NOTE: INSPECTION BETWEEN FR 35 AND FR 47/54. | AF | DET |  |  | 6 YE | 6 YE | MRB CPCP |  | 1 | 533100-210-007 | 1 1 1 1 1 1 | 0.30 0.30 0.30 0.30 0.30 0.30 | 0.47 0.26 0.36 0.10 0.05 0.06 |  | A318-VIP OR A319-VIP
| 3-53 | 533152-01-1 | MRB 533152-01-1 | 131NW 131PW 132PW | AIR DUCT; INSULATION REMOVED; RECIRCULATION FILTER REMOVED; | 137 138 | PRESSURE BULKHEAD AT FR 35 FWD FACE DETAILED INSPECTION OF PRESSURE BULKHEAD FORWARD FACE NOTE: INSPECTION AT FR 35 AND PRESSURE DECK UPPER SURFACE, BETWEEN FR 35 AND FR 36, INCLUDING CONNECTIONS TO CENTER WING BOX AT FR 35 AND FR 36. | AF | DET |  |  | 12 YE | 6 YE | MRB CPCP |  | 1 | 533100-210-012 | 1 1 | 0.75 0.75 | 0.05 0.03 | 1.00 | A319-PAX OR A320 PRE 21003
| 3-53 | 533152-01-11 | MRB 533152-01-11 | 131NW 131PW 132PW | AIR DUCT; INSULATION REMOVED; RECIRCULATION FILTER REMOVED; | 137 138 | PRESSURE BULKHEAD AT FR 35.8 FWD FACE DETAILED INSPECTION OF PRESSURE BULKHEAD FORWARD FACE NOTE: INSPECTION AT FR 35.8 AND PRESSURE DECK UPPER SURFACE, BETWEEN FR 35.8 AND FR 36, INCLUDING CONNECTIONS TO CENTER WING BOX AT FR 35.8 AND FR 36. | AF | DET |  |  | 12 YE | 6 YE | MRB CPCP |  | 1 | 533100-210-012 | 1 1 | 0.75 0.75 | 0.05 0.03 | 1.00 | A321 MODIFIED WING
| 3-53 | 533152-01-3 | MRB 533152-01-3 | 131NW 131PW 132PW | AIR DUCT; INSULATION REMOVED; RECIRCULATION FILTER REMOVED; | 137 138 | PRESSURE BULKHEAD AT FR 35.8 FWD FACE DETAILED INSPECTION OF PRESSURE BULKHEAD FORWARD FACE NOTE: INSPECTION AT FR 35.8 AND PRESSURE DECK UPPER SURFACE, BETWEEN FR 35.8 AND FR 36, INCLUDING CONNECTIONS TO CENTER WING BOX AT FR 35.8 AND FR 36. | AF | DET |  |  | 12 YE | 6 YE | MRB CPCP |  | 1 | 533100-210-012 | 1 1 | 0.75 0.75 | 0.05 0.03 | 1.00 | A321 CLASSIC WING
| 3-53 | 533152-01-5 | MRB 533152-01-5 | 131NW 131PW 132PW | AIR DUCT; INSULATION REMOVED; RECIRCULATION FILTER REMOVED; | 137 138 | PRESSURE BULKHEAD AT FR 35 FWD FACE DETAILED INSPECTION OF PRESSURE BULKHEAD FORWARD FACE NOTE: INSPECTION AT FR 35 AND PRESSURE DECK UPPER SURFACE, BETWEEN FR 35 AND FR 36, INCLUDING CONNECTIONS TO CENTER WING BOX AT FR 35 AND FR 36. | AF | DET |  |  | 12 YE | 6 YE | MRB CPCP |  | 1 | 533100-210-012 | 1 1 | 0.75 0.75 | 0.05 0.03 | 1.00 | A318-PAX
| 3-53 | 533152-01-6 | MRB 533152-01-6 | 131NW 131PW 132PW | AIR CONDITIONING DUCTS REMOVED; INSULATION REMOVED; RECIRCULATION FILTER REMOVED; | 137 138 | PRESSURE BULKHEAD AT FR 35 FWD FACE DETAILED INSPECTION OF PRESSURE BULKHEAD FORWARD FACE NOTE: INSPECTION AT FR 35 AND PRESSURE DECK UPPER SURFACE, BETWEEN FR 35 AND FR 36, INCLUDING CONNECTIONS TO CENTER WING BOX AT FR 35 AND FR 36. | AF | DET |  |  | 12 YE | 6 YE | MRB CPCP |  | 1 | 533100-210-012 | 1 1 | 0.75 0.75 | 0.05 0.03 | 1.00 | A319-VIP
| 3-53 | 533152-01-7 | MRB 533152-01-7 | 131NW 131PW 132PW | AIR DUCT; INSULATION REMOVED; POTABLE WATER TANK; RECIRCULATION FILTER REMOVED; | 137 138 | PRESSURE BULKHEAD AT FR 35 FWD FACE DETAILED INSPECTION OF PRESSURE BULKHEAD FORWARD FACE NOTE: INSPECTION AT FR 35 AND PRESSURE DECK UPPER SURFACE, BETWEEN FR 35 AND FR 36, INCLUDING CONNECTIONS TO CENTER WING BOX AT FR 35 AND FR 36. | AF | DET |  |  | 12 YE | 6 YE | MRB CPCP |  | 1 | 533100-210-012 | 1 1 | 0.75 0.75 | 0.05 0.03 | 1.00 | A320 POST 21003
| 3-53 | 533152-01-8 | MRB 533152-01-8 | 131NW 131PW 132PW | AIR DUCT; INSULATION REMOVED; RECIRCULATION FILTER REMOVED; | 137 138 | PRESSURE BULKHEAD AT FR 35 FWD FACE DETAILED INSPECTION OF PRESSURE BULKHEAD FORWARD FACE NOTE: INSPECTION AT FR 35 AND PRESSURE DECK UPPER SURFACE, BETWEEN FR 35 AND FR 36, INCLUDING CONNECTIONS TO CENTER WING BOX AT FR 35 AND FR 36. | AF | DET |  |  | 12 YE | 6 YE | MRB CPCP |  | 1 | 533100-210-012 | 1 1 | 0.75 0.75 | 0.05 0.03 | 1.00 | A318-VIP
| 3-53 | 533153-01-4 | MRB 533153-01-4 | 191BB 191EB 192EB 192FB |  | 191 192 | PRESSURE BULKHEAD AT FR 35 AFT FACE DETAILED INSPECTION OF PRESSURE BULKHEAD AFT FACE AT FR 35 AND LOWER SKIN OF PRESSURE DECK LOWER SURFACE, BETWEEN FR 35 AND FR 36 | AF | DET |  |  | 15500 FC OR 66600 FH | 12500 FC OR 53750 FH | MRB |  |  | 533100-210-013 | 1 1 | 0.75 0.75 | 0.15 0.10 |  | A319-VIP
| 3-53 | 533153-02-1 | MRB 533153-02-1 | 191BB 191EB 192EB 192FB |  | 191 192 | PRESSURE BULKHEAD AT FR 35 AFT FACE GENERAL VISUAL INSPECTION OF PRESSURE BULKHEAD AFT FACE AND LOWER SKIN OF PRESSURE DECK LOWER SURFACE NOTE: INSPECTION AT FR 35 AND LOWER SKIN OF PRESSURE DECK LOWER SURFACE, BETWEEN FR 35 AND FR 36. | AF | GVI |  |  | 6 YE | 6 YE | MRB CPCP |  | 1 | 533100-210-807 | 1 1 | 0.15 0.15 | 0.15 0.10 |  | A318 OR A319 OR A320
| 3-53 | 533153-02-2 | MRB 533153-02-2 | 191BB 191EB 192EB 192FB |  | 191 192 | PRESSURE BULKHEAD AT FR 35.8 AFT FACE GENERAL VISUAL INSPECTION OF PRESSURE BULKHEAD AFT FACE AND LOWER SKIN OF PRESSURE DECK LOWER SURFACE NOTE: INSPECTION AT FR 35.8 AND LOWER SKIN OF PRESSURE DECK LOWER SURFACE, BETWEEN FR 35.8 AND FR 36. | AF | GVI |  |  | 6 YE | 6 YE | MRB CPCP |  | 1 | 533100-210-807 | 1 1 | 0.15 0.15 | 0.15 0.10 |  | A321
| 3-53 | 533154-01-1 | MRB 533154-01-1 | 734 744 |  | 147 148 | MLG DOORS FITTINGS DETAILED INSPECTION OF HINGE AND ACTUATOR FITTINGS FOR MLG DOORS AT KEELBEAM | AF | DET |  |  | 6 YE | 6 YE | MRB CPCP |  | 1 | 533100-210-014 | 1 1 | 0.20 0.20 | 0.02 0.02 |  | ALL
R | 3-53 | 533154-03-2 | ALI 533154-03-2 | 734 744 | ACTUATOR REMOVED; | 147 148 734 744 | MLG DOORS FITTINGS SPECIAL DETAILED INSPECTION (US AND HFEC) OF ACTUATOR FITTING FOR MLG DOORS AT KEEL BEAM, LH/RH. | NDT | SDI |  |  | 3000 FC | 2250 FC | ALI ISB |  |  | 533100-220-001 ISB 53-1325 | 1 1 1 1 | 1.50 1.50 1.50 1.50 | 0.02 0.02 | 4.00 | A320-NEO OR A321-NEO
R | 3-53 | 533154-04-2 | ALI 533154-04-2 | 734 744 |  | 147 148 734 744 | MLG DOORS FITTINGS SPECIAL DETAILED INSPECTION (HFEC) OF THE KEEL BEAM MLG DOOR FWD HINGE FITTING, LH/RH. | NDT | SDI |  |  | 3000 FC | 3000 FC | ALI ISB |  |  | 533100-220-001 ISB 53-1326 | 1 1 1 1 | 1.25 1.25 1.25 1.25 | 0.02 0.02 |  | A320-NEO OR A321-NEO
R | 3-53 | 533154-05-1 |  |  | ACTUATOR REMOVED; | 147 148 | MLG DOORS FITTINGS SPECIAL DETAILED INSPECTION (US AND HFEC) OF ACTUATOR FITTINGS FOR MLG DOORS AT KEEL BEAM LH/RH (FOR TWIN WHEEL A/C OR FOR BOGIE A/C) NOTE: THRESHOLD/INTERVAL: - FOR THRESHOLD AND INTERVAL, REFER TO AD 2012-0118. | NDT | SDI |  |  | NOTE | NOTE | EASA AD ISB |  |  | EASA AD 2012-0118 ISB 53-1195 | 1 1 | 3.00 3.00 |  | 4.00 | CEO
R | 3-53 | 533154-06-1 |  | 734 744 | ACTUATOR REMOVED; | 147 148 | MLG DOORS FITTINGS SPECIAL DETAILED INSPECTION (HFEC) OF THE KEEL BEAM MLG DOOR FWD HINGE FITTING (FOR TWIN WHEEL A/C), OR OF THE KEEL BEAM MLG DOOR CENTER-HINGE-FITTING (FOR BOGIE A/C), LH/RH NOTE: THRESHOLD/INTERVAL: - FOR THRESHOLD AND INTERVAL, REFER TO AD 2012-0118. | NDT | SDI |  |  | NOTE | NOTE | EASA AD ISB |  |  | EASA AD 2012-0118 ISB 53-1196 | 1 1 | 2.50 2.50 | 0.02 0.02 | 4.00 | CEO
| 3-53 | 533155-03-1 | ALI 533155-03-1 MRB 533155-03-1 | 734 744 |  | 147 148 | KEEL BEAM BOX ELLIPTICAL CUTOUT SPECIAL DETAILED INSPECTION (HFEC) OF KEELBEAM BOX ELLIPTICAL CUTOUT AT FR 46, LH/RH | NDT | SDI | 30000 FC OR 60000 FH | 17500 FC OR 39300 FH | 38400 FC OR 60000 FH | 17500 FC OR 39300 FH | ALI MRB |  |  | 533100-220-007 | 1 1 | 0.50 0.50 | 0.02 0.02 |  | A318-PAX
| 3-53 | 533156-01-1 |  |  | FILTERS; INSULATION REMOVED; LINING REMOVED; | 141 142 | CENTER FUSELAGE-TRANS ANGLE BELOW STRINGER DETAILED INSPECTION OF THE TRANSITION ANGLE BETWEEN FR 35 AND FR 36 JUST BELOW STRINGER 30 LH/RH NOTE: PLANNING: - THIS TASK IS RELATED TO 533156-02-1 THRESHOLD/INTERVAL: - REFER TO SB 53-1028. | AF | DET |  |  | NOTE | NOTE | EASA AD ISB |  |  | EASA AD 2013-0137 ISB 53-1028 | 1 1 | 1.00 1.00 |  | 0.60 | A320 PRE 21202 (53-1027)
| 3-53 | 533156-02-1 |  |  | BLEED AIR DUCT; FILTERS; INSULATION REMOVED; LINING REMOVED; POTABLE WATER TANK; | 141 142 | CENTER FUSELAGE-PICK UP ANGLE AT STRINGER SPECIAL DETAILED INSPECTION OF FASTENER HOLES OF THE PICK UP ANGLES BETWEEN FR 35 AND FR 36 AT SRRINGER 30 LH/RH NOTE: PLANNING: - THIS TASK IS RELATED TO 533156-01-1 THRESHOLD/INTERVAL: - REFER TO SB 53-1028. | NDT | SDI |  |  | NOTE | NOTE | EASA AD ISB |  |  | EASA AD 2013-0137 ISB 53-1028 | 1 1 | 4.00 4.00 |  | 1.30 | A320 PRE 21202 (53-1027)
| 3-53 | 533157-01-1 | MRB 533157-01-1 |  | ANTENNA OR COVERPLATE (IF NO ANTENNA INST); | 200 | SKIN AROUND AINS ANTENNA CUTOUT AT FR 35/36 DETAILED INSPECTION OF SKIN AROUND AINS ANTENNA CUTOUT AT FR 35/36, BETWEEN STRINGER 1, LH/RH AND RIVETED AREA AROUND AINS ANTENNA CUTOUT DOUBLER, BETWEEN FR 35/36 AND STRINGER 1, LH/RH. | AF | DET | 12 YE OR 30000 FC | 12 YE OR 20000 FC | 24 YE | 12 YE | MRB CPCP |  |  | 533100-210-046 | 1 | 0.50 |  | 1.00 | A318-PAX POST 31427
| 3-53 | 533157-01-2 | MRB 533157-01-2 |  | ANTENNA OR COVERPLATE (IF NO ANTENNA INST); | 200 | SKIN AROUND AINS ANTENNA CUTOUT AT FR 35/36 DETAILED INSPECTION OF SKIN AROUND AINS ANTENNA CUTOUT AT FR 35/36, BETWEEN STRINGER 1, LH/RH AND RIVETED AREA AROUND AINS ANTENNA CUTOUT DOUBLER, BETWEEN FR 35/36 AND STRINGER 1, LH/RH. | AF | DET | 12 YE | 12 YE | 24 YE | 12 YE | MRB CPCP |  |  | 533100-210-046 | 1 | 0.50 |  | 1.00 | A318-VIP POST 31427
| 3-53 | 533170-01-1 |  | 734 744 |  | 147 148 | CENTER FUSELAGE-SECTION 15-AT FR 43 DETAILED INSPECTION OF THE BOTTOM FLANGES OF THE LONGITUDINAL FLOOR BEAMS AT FR 43 | AF | DET |  |  | 20000 FC | 6000 FC | ISB |  |  | ISB 53-1085 | 1 1 | 1.00 1.00 | 0.02 0.02 |  | A320 PRE 20904 (53-1008)
| 3-53 | 533171-01-1 |  |  | REFER TO ISB 53-1032; | 240 | FUSELAGE-SECTION 15- DETAILED INSPECTION OF THE OUTBOARD FLANGES AROUND THE FASTNER HOLES OF FR 38 THROUGH 41, BETWEEN STRINGERS 12 AND 21 LH/RH NOTE: GRACE PERIODE FOR INSPECTION REQUIREMENTS AS PROVIDED IN CN 2002-259/AD 2004-25-02. | AF | DET |  |  | 24800 FC | 4900 FC | CN FAA AD ISB |  |  | CN F-2002-259 (B) FAA AD 2004-25-02 ISB 53-1032 | 1 | 0.50 |  | 4.00 | A320 PRE 21346 (53-1031)
| 3-53 | 533173-01-1 |  |  | REFER TO ISB 53-1083; | 145 146 | CENTER FUSELAGE-FR 43 AND FR 44 DETAILED INSPECTION OF BOLTS AND FITTINGS OF FRAME TO PRESSURE FLOOR CONNECTION AT FR 43 AND FR 44 | AF | DET |  |  | 20000 FC | 5100 FC | CN ISB |  |  | CN 1997-316-110(B) ISB 53-1083 | 1 1 | 0.50 0.50 |  | 0.50 | A320 PRE 20941 (53-1015)
| 3-53 | 533174-01-1 |  |  | REFER TO ISB 53-1141; | 240 | CENTER FUSELAGE FROM FR 37 TO FR 41 SPECIAL DETAILED INSPECTION OF THE FRAMES AND THE FRAME FEET, FROM FR 37 TO FR 41, ADJACENT TO STRINGER 23. NOTE: THRESHOLD: - REFER TO ISB 53-1141 | NDT | SDI |  |  | NOTE | 3500 FC | CN ISB |  |  | CN 1998-509-123(B) ISB 53-1141 | 1 | 0.60 |  | 6.50 | A319 PRE 25896 PRE 25592 PRE 25593 PRE 25636 (53-1128) OR A320 PRE 25896 PRE 25592 PRE 25593 PRE 25636 (53-1128) OR A321 PRE 25896 PRE 25592 PRE 25593 PRE 25635 (53-1128) PRE 25636 (53-1128)
R | 3-53 | 533174-02-1 |  | 833 834 843 844 |  | 260 | FUSELAGE - CENTER SECTION DETAILED INSPECTION OF OVERWING EMERGENCY EXIT DOOR FRAMES NOTE: PLANNING: - REFER TO SB 53-1147 FOR APPLICABLE MSN - ALTERNATIVE REMOVAL OF RIVETS, INSPECTION AND REWORK OF RIVET HOLES AS PER SB 53-1147 TERMINATES THIS INSPECTION REQUIREMENT | AF | DET |  |  | 3500 FC | 3500 FC | CN FAA AD ISB |  |  | CN F-2003-147(B) FAA AD 2005-01-01 ISB 53-1147 | 1 | 2.80 | 0.08 |  | A320 MSN 00624-01141 ISB 53-1147
R | 3-53 | 533174-02-2 |  | 843 844 |  | 260 | FUSELAGE - CENTER SECTION DETAILED INSPECTION OF OVERWING EMERGENCY EXIT DOOR FRAMES NOTE: PLANNING: - REFER TO SB 53-1147 FOR APPLICABLE MSN - ALTERNATIVE REMOVAL OF RIVETS, INSPECTION AND REWORK OF RIVET HOLES AS PER SB 53-1147 TERMINATES THIS INSPECTION REQUIREMENT | AF | DET |  |  | 3500 FC | 3500 FC | CN FAA AD ISB |  |  | CN F-2003-147(B) FAA AD 2005-01-01 ISB 53-1147 | 1 | 1.40 | 0.04 |  | A319 MSN 00546-01167 ISB 53-1147
| 3-53 | 533176-01-1 |  | 734 744 | NOTE; | 147 148 | MLG DOOR FITTINGS SPECIAL DETAILED INSPECTION OF MLG DOOR ACTUATOR FITTING ATTACHMENT AREA AT KEEL BEAM NOTE: FOR DETAILS OF PLANNING AND ACCOMPLISHMENT OF TASK REFER TO AD AND RELATED ISB'S | NDT | SDI |  |  | NOTE | NOTE | CN ISB |  |  | CN 2004-189(B)R1 ISB 53-1140 REV.2 ISB 53-1148 ISB 53-1149 ISB 53-1158 ISB 53-1160 ISB 53A1135 REV.3 | 1 1 | 2.00 2.00 | 0.02 0.02 | TBD | A319 PRE 30355 PRE 31820 (53-1158) OR A320 PRE 30355 PRE 31820 (53-1158) OR A321 PRE 31362 PRE 31820 (53-1158)
| 3-53 | 533180-01-1 | ALI 533180-01-1 |  | CABIN FLOOR PANELS REMOVED; INSULATION REMOVED; | 145 146 | UPPER SURFACES OF PRESSURE DECK MEMBRANES AND SIDE BOXES, BETWEEN FR 42 AND FR 46 SPECIAL DETAILED INSPECTION (HFEC) OF UPPER SURFACE OF PRESSURE DECK MEMBRANES AND SIDE BOXES, BETWEEN FR 42 AND FR 46, AT CONNECTIONS TO LONGITUDINAL BEAMS AND SUPPORT RIBS (INCLUDING LATERAL OUTER PART OF CONNECTION PLATES AT FR 43) AT Y=+/- 254 MM, Y=+/- 765 MM, Y=+/- 1292 MM AND Y=+/- 1650 MM | NDT | SDI |  |  | 48100 FC OR 96300 FH | 6100 FC OR 12200 FH | ALI WFD |  |  | 533100-220-803 | 1 1 | 1.60 1.60 |  | 2.30 | A319-PAX CLASSIC WING OR A320 CLASSIC WING OR A321 CLASSIC WING
| 3-53 | 533180-01-2 | ALI 533180-01-2 |  | CABIN FLOOR PANELS REMOVED; INSULATION REMOVED; | 145 146 | UPPER SURFACES OF PRESSURE DECK MEMBRANES AND SIDE BOXES, BETWEEN FR 42 AND FR 46 SPECIAL DETAILED INSPECTION (HFEC) OF UPPER SURFACE OF PRESSURE DECK MEMBRANES AND SIDE BOXES, BETWEEN FR 42 AND FR 46, AT CONNECTIONS TO LONGITUDINAL BEAMS AND SUPPORT RIBS (INCLUDING LATERAL OUTER PART OF CONNECTION PLATES AT FR 43) AT Y=+/- 254 MM, Y=+/- 765 MM, Y=+/- 1292 MM AND Y=+/- 1650 MM NOTE: PLANNING: - FOR AIRCRAFT POST 160080 REFER TO INTRODUCTION SECTION ALS PART2 (ALI) FOR FIRST TASK ACCOMPLISHMENT AFTER SB 57-1193 EMBODIMENT. | NDT | SDI |  |  | 34000 FC OR 68100 FH | 4500 FC OR 9000 FH | ALI WFD |  |  | 533100-220-803 | 1 1 | 1.60 1.60 |  | 2.30 | A319-PAX RETRO WING OR A320 RETRO WING
| 3-53 | 533181-01-1 | ALI 533181-01-1 | 734 744 | CABIN FLOOR PANELS REMOVED; INSULATION REMOVED; | 147 148 | LONGITUDINAL BEAMS FLANGES AT ATTACHMENT AREA TO PRESSURE DECK MEMBRANE BETWEEN FR 42 AND FR 46 SPECIAL DETAILED INSPECTION (LFEC) OF LONGITUDINAL BEAMS FLANGES AT ATTACHMENT AREA TO PRESSURE DECK MEMBRANE BETWEEN FR 42 AND FR 46 AT Y=+/- 254 MM, Y=+/- 765MM, Y=+/- 1292 MM AND SIDE BOX FLANGE AT Y=+/- 1650 MM | NDT | SDI |  |  | 48500 FC OR 97100 FH | 12500 FC OR 25100 FH | ALI WFD |  |  | 533100-220-802 | 1 1 | 1.40 1.40 | 0.02 0.02 | 2.30 | A319-PAX CLASSIC WING OR A320 CLASSIC WING OR A321 CLASSIC WING
| 3-53 | 533181-01-2 | ALI 533181-01-2 | 734 744 | CABIN FLOOR PANELS REMOVED; INSULATION REMOVED; | 147 148 | LONGITUDINAL BEAMS FLANGES AT ATTACHMENT AREA TO PRESSURE DECK MEMBRANE BETWEEN FR 42 AND FR 46 SPECIAL DETAILED INSPECTION (LFEC) OF LONGITUDINAL BEAMS FLANGES AT ATTACHMENT AREA TO PRESSURE DECK MEMBRANE BETWEEN FR 42 AND FR 46 AT Y=+/- 254 MM, Y=+/- 765MM, Y=+/- 1292 MM AND SIDE BOX FLANGE AT Y=+/- 1650 MM NOTE: PLANNING: - FOR AIRCRAFT POST 160080 REFER TO INTRODUCTION SECTION ALS PART2 (ALI) FOR FIRST TASK ACCOMPLISHMENT AFTER SB 57-1193 EMBODIMENT. | NDT | SDI |  |  | 33300 FC OR 66700 FH | 7500 FC OR 15100 FH | ALI WFD |  |  | 533100-220-802 | 1 1 | 1.40 1.40 | 0.02 0.02 | 2.30 | A319-PAX RETRO WING OR A320 RETRO WING
| 3-53 | 533181-01-3 | ALI 533181-01-3 | 734 744 | CABIN FLOOR PANELS REMOVED; INSULATION REMOVED; | 147 148 | LONGITUDINAL BEAMS FLANGES AT ATTACHMENT AREA TO PRESSURE DECK MEMBRANE BETWEEN FR 42 AND FR 46 SPECIAL DETAILED INSPECTION (LFEC) OF LONGITUDINAL BEAMS FLANGES AT ATTACHMENT AREA TO PRESSURE DECK MEMBRANE BETWEEN FR 42 AND FR 46 AT Y=+/- 254 MM, Y=+/- 765MM, Y=+/- 1292 MM AND SIDE BOX FLANGE AT Y=+/- 1650 MM | NDT | SDI |  |  | 46400 FC OR 92900 FH | 9100 FC OR 18300 FH | ALI WFD |  |  | 533100-220-802 | 1 1 | 1.40 1.40 | 0.02 0.02 | 2.30 | A319-PAX MODIFIED WING OR A320 MODIFIED WING OR A321 MODIFIED WING
| 3-53 | 533182-01-1 | MRB 533182-01-1 |  | CABIN FLOOR PANELS REMOVED; INSULATION REMOVED; | 145 146 | CENTER FUSELAGE DETAILED INSPECTION OF CONNECTION PLATES AT FR 43, (EXCLUDING LATERAL OUTER PART OF CONNECTION PLATES) BETWEEN Y=+/- 254 MM, AND BETWEEN Y=+ 765 MM AND Y=+ 1292 MM, AND BETWEEN Y=- 765 MM AND Y=- 1292 MM (3 PLACES) | AF | DET |  |  | 48000 FC OR 96000 FH | 20000 FC OR 40000 FH | MRB |  |  | 533100-210-802 | 1 1 | 0.75 0.75 |  | 2.30 | A319-PAX OR A320
R | 3-53 | 533185-01-1 | ALI 533185-01-1 | 131NW 131PW 132PW 825 | AIR CONDITIONING DUCTS REMOVED; BOLTS REMOVED; INSULATION REMOVED; RECIRCULATION FILTER REMOVED; | 137 138 | PRESSURE DECK MEMBRANE UPPER SURFACE TO CENTER WING BOX, UNDER TITANIUM ANGLE CONNECTION AND CORNER BRACKETS AT FR 36 SPECIAL DETAILED INSPECTION (LFEC AND ROTO) OF PRESSURE DECK MEMBRANE UPPER SURFACE TO CENTER WING BOX, UNDER TITANIUM ANGLE CONNECTION AND CORNER BRACKETS AT FR 36 | NDT | SDI |  |  | 48000 FC OR 96000 FH | 31200 FC OR 62500 FH | ALI |  |  | 533100-220-804 | 1 1 | 1.20 1.20 | 0.05 0.06 | 1.10 | A319-PAX CLASSIC WING OR A320 PRE 21003 OR A321 CLASSIC WING
| 3-53 | 533185-01-2 | ALI 533185-01-2 | 131NW 131PW 132PW 825 | AIR CONDITIONING DUCTS REMOVED; BOLTS REMOVED; INSULATION REMOVED; POTABLE WATER TANK REMOVED; RECIRCULATION FILTER REMOVED; | 137 138 | PRESSURE DECK MEMBRANE UPPER SURFACE TO CENTER WING BOX, UNDER TITANIUM ANGLE CONNECTION AND CORNER BRACKETS AT FR 36 SPECIAL DETAILED INSPECTION (LFEC AND ROTO) OF PRESSURE DECK MEMBRANE UPPER SURFACE TO CENTER WING BOX, UNDER TITANIUM ANGLE CONNECTION AND CORNER BRACKETS AT FR 36 | NDT | SDI |  |  | 48000 FC OR 96000 FH | 31200 FC OR 62500 FH | ALI |  |  | 533100-220-804 | 1 1 | 1.20 1.20 | 0.05 0.06 | 1.10 | A320 POST 21003
| 3-53 | 533186-01-1 | ALI 533186-01-1 | 131PW 132PW | AIR CONDITIONING DUCTS REMOVED; INSULATION REMOVED; RECIRCULATION FILTER REMOVED; | 137 138 | FR 35 FORWARD FACE TO PRESSURE BULKHEAD ATTACHMENTS SPECIAL DETAILED INSPECTION (HFEC) OF FRAME FORWARD FACE TO PRESSURE BULKHEAD ATTACHMENTS, AROUND RIVETS AND HOLES BETWEEN STRINGER 28 AND STRINGER 31, LH/RH NOTE: INSPECTION OF FR 35 FORWARD FACE. | NDT | SDI |  |  | 40000 FC OR 80000 FH | 15000 FC OR 30000 FH | ALI |  |  | 533100-220-805 | 1 1 | 2.92 2.92 | 0.03 0.03 | 1.00 | A318-PAX PRE 153832 (53-1268) OR A319-PAX PRE 153832 (53-1268) PRE 157159 OR A320 PRE 153832 (53-1268) PRE 157159
R | 3-53 | 533186-01-2 | ALI 533186-01-2 | 131PW 132PW | AIR CONDITIONING DUCTS REMOVED; INSULATION REMOVED; RECIRCULATION FILTER REMOVED; | 137 138 | FR 35 FORWARD FACE TO PRESSURE BULKHEAD ATTACHMENTS SPECIAL DETAILED INSPECTION (HFEC) OF FRAME FORWARD FACE TO PRESSURE BULKHEAD ATTACHMENTS, AROUND RIVETS AND HOLES BETWEEN STRINGER 28 AND STRINGER 31, LH/RH NOTE: INSPECTION OF FR 35.8 FORWARD FACE. | NDT | SDI |  |  | 40000 FC OR 80000 FH | 15000 FC OR 30000 FH | ALI |  |  | 533100-220-805 | 1 1 | 2.92 2.92 | 0.03 0.03 | 1.00 | A321 PRE 153832 (53-1268) PRE 157159
| 3-53 | 533188-01-1 | ALI 533188-01-1 | 191BB 191EB 192EB 192FB |  | 191 192 | PRESSURE BULKHEAD, AFT FACE, LOWER PART OF VERTICAL STRUTS DETAILED INSPECTION OF PRESSURE BULKHEAD, AFT FACE, LOWER PART OF VERTICAL STRUTS (200 MM FROM BOTTOM) AT Y= +/-765 MM (2 PLACES) NOTE: PRESSURE BULKHEAD FR 35. | AF | DET |  |  | 30300 FC | 8400 FC | ALI |  |  | 533100-220-806 | 1 1 | 0.30 0.30 | 0.15 0.10 |  | A318-PAX OR A319-PAX OR A320
| 3-53 | 533188-01-2 | ALI 533188-01-2 | 191BB 191EB 192EB 192FB |  | 191 192 | PRESSURE BULKHEAD, AFT FACE, LOWER PART OF VERTICAL STRUTS DETAILED INSPECTION OF PRESSURE BULKHEAD, AFT FACE, LOWER PART OF VERTICAL STRUTS (200 MM FROM BOTTOM) AT Y= +/-765 MM (2 PLACES) NOTE: PRESSURE BULKHEAD FR 35.8. | AF | DET |  |  | 30300 FC | 8400 FC | ALI |  |  | 533100-220-806 | 1 1 | 0.30 0.30 | 0.15 0.10 |  | A321
| 3-53 | 533189-01-1 | ALI 533189-01-1 | 191BT 192BT | AIR CONDITIONING DUCTS REMOVED; | 191 192 | ANGLE FITTING ATTACHMENT AT FR 36 AT STRINGER 30 SPECIAL DETAILED INSPECTION (LFEC) OF ANGLE FITTING FORWARD ATTACHMENT, AT FR 36 AT STRINGER 30, LH/RH | NDT | SDI |  |  | 26900 FC OR 53800 FH | 21500 FC OR 43000 FH | ALI |  |  | 533100-220-807 | 1 1 | 0.55 0.55 | 0.11 0.11 | 0.70 | A318-PAX PRE 150069 PRE 153070 OR A319-PAX CLASSIC WING PRE 150069 PRE 153070 OR A320 CLASSIC WING PRE 150069 PRE 153070 (53-1276)
R | 3-53 | 533189-01-3 | ALI 533189-01-3 | 191BT 192BT | AIR CONDITIONING DUCTS REMOVED; | 191 192 | ANGLE FITTING ATTACHMENT AT FR 36 AT STRINGER 30 SPECIAL DETAILED INSPECTION (LFEC) OF ANGLE FITTING FORWARD ATTACHMENT, AT FR 36 AT STRINGER 30, LH/RH | NDT | SDI |  |  | 50100 FC OR 100200 FH | 32600 FC OR 65200 FH | ALI |  |  | 533100-220-807 | 1 1 | 0.55 0.55 | 0.11 0.11 | 0.70 | A319-PAX CLASSIC WING POST 150069 PRE 152637 PRE 153070 OR A320 CLASSIC WING POST 150069 PRE 152637 PRE 153070 (53-1276) OR A321 PRE 152637 PRE 153070
| 3-53 | 533189-01-4 | ALI 533189-01-4 | 191BT 192BT | AIR CONDITIONING DUCTS REMOVED; | 191 192 | ANGLE FITTING ATTACHMENT AT FR 36 AT STRINGER 30 SPECIAL DETAILED INSPECTION (LFEC) OF ANGLE FITTING FORWARD ATTACHMENT, AT FR 36 AT STRINGER 30, LH/RH NOTE: PLANNING: - FOR AIRCRAFT POST 160080 REFER TO INTRODUCTION SECTION ALS PART2 (ALI) FOR FIRST TASK ACCOMPLISHMENT AFTER SB 57-1193 EMBODIMENT. | NDT | SDI |  |  | 16900 FC OR 33900 FH | 16500 FC OR 33000 FH | ALI |  |  | 533100-220-807 | 1 1 | 0.55 0.55 | 0.11 0.11 | 0.70 | A319-PAX RETRO WING PRE 150069 PRE 153070 (53-1276) OR A320 RETRO WING PRE 150069 PRE 153070 (53-1276)
| 3-53 | 533189-01-5 | ALI 533189-01-5 | 191BT 192BT | AIR CONDITIONING DUCTS REMOVED; | 191 192 | ANGLE FITTING ATTACHMENT AT FR 36 AT STRINGER 30 SPECIAL DETAILED INSPECTION (LFEC) OF ANGLE FITTING FORWARD ATTACHMENT, AT FR 36 AT STRINGER 30, LH/RH NOTE: PLANNING: - FOR AIRCRAFT POST 160080 REFER TO INTRODUCTION SECTION ALS PART2 (ALI) FOR FIRST TASK ACCOMPLISHMENT AFTER SB 57-1193 EMBODIMENT. | NDT | SDI |  |  | 38500 FC OR 60000 FH | 16500 FC OR 33000 FH | ALI |  |  | 533100-220-807 | 1 1 | 0.55 0.55 | 0.11 0.11 | 0.70 | A319-PAX RETRO WING PRE 150069 POST 153070 (53-1276) OR A320 RETRO WING PRE 150069 POST 153070 (53-1276)
| 3-53 | 533189-01-6 | ALI 533189-01-6 | 191BT 192BT | AIR CONDITIONING DUCTS REMOVED; | 191 192 | ANGLE FITTING ATTACHMENT AT FR 36 AT STRINGER 30 SPECIAL DETAILED INSPECTION (LFEC) OF ANGLE FITTING FORWARD ATTACHMENT, AT FR 36 AT STRINGER 30, LH/RH NOTE: PLANNING: - FOR AIRCRAFT POST 160080 REFER TO INTRODUCTION SECTION ALS PART2 (ALI) FOR FIRST TASK ACCOMPLISHMENT AFTER SB 57-1193 EMBODIMENT. | NDT | SDI |  |  | 31700 FC OR 60000 FH | 25000 FC OR 50000 FH | ALI |  |  | 533100-220-807 | 1 1 | 0.55 0.55 | 0.11 0.11 | 0.70 | A319-PAX RETRO WING POST 150069 PRE 152637 PRE 153070 (53-1276) OR A320 RETRO WING POST 150069 PRE 152637 PRE 153070 (53-1276)
| 3-53 | 533189-01-7 | ALI 533189-01-7 | 191BT 192BT | AIR CONDITIONING DUCTS REMOVED; | 191 192 | ANGLE FITTING ATTACHMENT AT FR 36 AT STRINGER 30 SPECIAL DETAILED INSPECTION (LFEC) OF ANGLE FITTING FORWARD ATTACHMENT, AT FR 36 AT STRINGER 30, LH/RH NOTE: PLANNING: - FOR AIRCRAFT POST 160080 REFER TO INTRODUCTION SECTION ALS PART2 (ALI) FOR FIRST TASK ACCOMPLISHMENT AFTER SB 57-1193 EMBODIMENT. | NDT | SDI |  |  | 10500 FC OR 45200 FH | 10500 FC OR 45200 FH | ALI |  |  | 533100-220-807 | 1 1 | 0.55 0.55 | 0.11 0.11 | 0.70 | A319-VIP RETRO WING PRE 150069 PRE 153070 (53-1276)
| 3-53 | 533191-01-1 | ALI 533191-01-1 |  | INSULATION DISPLACED; LINING REMOVED; OVERHEAD STOWAGE COMPARTMENTS REMOVED; | 200 | STRINGER COUPLING AREA AT FR 47 SPECIAL DETAILED INSPECTION (HFEC AND US) OF STRINGER COUPLING FROM STRINGER 10 LH/RH TO CROWN CENTER LINE, FWD AND AFT FR 47, INTERNAL SURFACE. | NDT | SDI |  |  | 40300 FC OR 80700 FH | 6700 FC OR 13400 FH | ALI WFD |  |  | 533100-220-809 | 1 | 0.97 |  | 0.60 | A320 PRE 31012
| 3-53 | 534103-01-1 | MRB 534103-01-1 |  |  | 200 | WINDOW FORGINGS FR 47-65 DETAILED INSPECTION OF VISIBLE PART OF WINDOW FORGINGS AND FUSELAGE SKIN IN WINDOW FORGING AREA, BETWEEN FR 47 AND FR 65, LH/RH, EXTERNAL SURFACE | AF | DET | 48000 FC OR 96000 FH | 17300 FC OR 34600 FH |  |  | MRB |  |  | 534100-210-807 | 1 | 0.50 |  |  | A320
| 3-53 | 534103-01-2 | MRB 534103-01-2 |  |  | 200 | WINDOW FORGINGS FR 47-64 DETAILED INSPECTION OF VISIBLE PART OF WINDOW FORGINGS AND FUSELAGE SKIN IN WINDOW FORGING AREA, BETWEEN FR 47 AND FR 64, LH/RH, EXTERNAL SURFACE | AF | DET | 44300 FC | 20000 FC |  |  | MRB |  |  | 534100-210-807 | 1 | 0.50 |  |  | A321
| 3-53 | 534103-01-3 | MRB 534103-01-3 |  |  | 200 | WINDOW FORGINGS FR 47/51-65 DETAILED INSPECTION OF VISIBLE PART OF WINDOW FORGINGS AND FUSELAGE SKIN IN WINDOW FORGING AREA, BETWEEN FR 47/51 AND FR 65, LH/RH, EXTERNAL SURFACE. | AF | DET | 48000 FC OR 96000 FH | 20000 FC OR 40000 FH |  |  | MRB |  |  | 534100-210-807 | 1 | 0.50 |  |  | A319-PAX
| 3-53 | 534103-01-4 | MRB 534103-01-4 |  |  | 200 | WINDOW FORGINGS FR 47/54-65 DETAILED INSPECTION OF VISIBLE PART OF WINDOW FORGINGS AND FUSELAGE SKIN IN WINDOW FORGING AREA, BETWEEN FR 47/54 AND FR 65, LH/RH, EXTERNAL SURFACE | AF | DET | 30000 FC | 20000 FC |  |  | MRB |  |  | 534100-210-807 | 1 | 0.50 |  |  | A318-PAX
| 3-53 | 534106-01-1 | ALI 534106-01-1 | 252HW 252LW 252PW | INSULATION REMOVED; | 252 | FRAME SPLICES FR 53-56 DETAILED INSPECTION OF FRAME SPLICES AND ADJACENT AREA LOCATED ABOVE STRINGER 18 RH NOTE: INSPECT AREA FROM FR 53 TO FR 56. | AF | DET |  |  | 51300 FC OR 102700 FH | 12900 FC OR 25800 FH | ALI |  |  | 534100-210-840 | 1 | 0.30 | 0.06 | 0.30 | A320 CLASSIC WING
D | 3-53 | 534106-01-2 |  |  |  |  | ************** TASK DELETED **************
| 3-53 | 534106-01-3 | MRB 534106-01-3 | 252HW 252LW 252PW | INSULATION REMOVED; | 252 | FRAME SPLICES FR 58-60 DETAILED INSPECTION OF FRAME SPLICES AND ADJACENT AREA LOCATED ABOVE STRINGER 18 RH NOTE: INSPECT AREA FROM FR 58 TO FR 60. THIS TASK IS AN ALTERNATIVE INSPECTION TO TASK 534106-02-3. | AF | DET | 30000 FC | 9000 FC |  |  | MRB |  |  | 534100-210-840 | 1 | 0.30 | 0.06 | 0.30 | A318-PAX
| 3-53 | 534106-01-4 | ALI 534106-01-4 | 252HW 252LW 252PW | INSULATION REMOVED; | 252 | FRAME SPLICES FR 53-56 DETAILED INSPECTION OF FRAME SPLICES AND ADJACENT AREA LOCATED ABOVE STRINGER 18 RH NOTE: INSPECT AREA FROM FR 53 TO FR 56. THIS TASK IS AN ALTERNATIVE INSPECTION TO TASK 534106-02-4. | AF | DET |  |  | 12000 FC OR 69000 FH | 4000 FC OR 23000 FH | ALI |  |  | 534100-210-840 | 1 | 0.30 | 0.06 | 0.30 | A319-VIP CLASSIC WING
R | 3-53 | 534106-01-5 | MRB 534106-01-5 | 252HW 252LW 252PW | INSULATION REMOVED; | 252 | FRAME SPLICES FR 53-56 DETAILED INSPECTION OF FRAME SPLICES AND ADJACENT AREA LOCATED ABOVE STRINGER 18 RH NOTE: INSPECT AREA FROM FR 53 TO FR 56. THIS TASK IS AN ALTERNATIVE INSPECTION TO TASK 534106-02-1. | AF | DET | 48000 FC | 12000 FC |  |  | MRB |  |  | 534100-210-840 | 1 | 0.30 | 0.06 | 0.30 | A319-PAX OR A321
R | 3-53 | 534106-02-1 | MRB 534106-02-1 | 252HW 252LW 252PW | INSULATION REMOVED; | 252 | FRAME SPLICES FR 53-56 SPECIAL DETAILED INSPECTION (US) OF FRAME SPLICES AND ADJACENT AREA LOCATED ABOVE STRINGER 18 NOTE: INSPECT AREA FROM FR 53 TO FR 56. THIS TASK IS AN ALTERNATIVE INSPECTION TO TASK 534106-01-5. | NDT | SDI | 48000 FC | 19000 FC |  |  | MRB |  |  | 534100-220-004 | 1 | 0.60 | 0.06 | 0.30 | A319-PAX OR A321
D | 3-53 | 534106-02-2 |  |  |  |  | ************** TASK DELETED **************
| 3-53 | 534106-02-3 | MRB 534106-02-3 | 252HW 252LW 252PW | INSULATION REMOVED; | 252 | FRAME SPLICES FR 58-60 SPECIAL DETAILED INSPECTION (US) OF FRAME SPLICES AND ADJACENT AREA LOCATED ABOVE STRINGER 18 NOTE: INSPECT AREA FROM FR 58 TO FR 60. THIS TASK IS AN ALTERNATIVE INSPECTION TO TASK 534106-01-3. | NDT | SDI | 30000 FC | 14300 FC |  |  | MRB |  |  | 534100-220-004 | 1 | 0.40 | 0.06 | 0.30 | A318-PAX
| 3-53 | 534106-02-4 | ALI 534106-02-4 | 252HW 252LW 252PW | INSULATION REMOVED; | 252 | FRAME SPLICES FR 53-56 SPECIAL DETAILED INSPECTION (US) OF FRAME SPLICES AND ADJACENT AREA LOCATED ABOVE STRINGER 18 NOTE: INSPECT AREA FROM FR 53 TO FR 56. THIS TASK IS AN ALTERNATIVE INSPECTION TO TASK 534106-01-4. | NDT | SDI |  |  | 12000 FC OR 69000 FH | 9100 FC OR 52500 FH | ALI |  |  | 534100-220-004 | 1 | 0.60 | 0.06 | 0.30 | A319-VIP CLASSIC WING
| 3-53 | 534107-01-1 | MRB 534107-01-1 |  | ACT(S) REMOVED (IF INSTALLED); CARGO FLOOR PANELS REMOVED; | 153 154 | FUSELAGE INTERNAL STRUCTURE FR 46-65 DETAILED INSPECTION OF FUSELAGE INTERNAL STRUCTURE, BETWEEN FR 46 AND FR 65, INCLUDING AFT FACE OF PRESSURE BULKHEAD FROM STRINGER 38, LH/RH TO BOTTOM CENTER LINE. | AF | DET |  |  | 6 YE | 6 YE | MRB CPCP |  | 1+2 | 534100-210-014 | 1 1 | 2.00 2.00 |  | 36.02 | ALL
| 3-53 | 534108-01-2 | ALI 534108-01-2 |  |  | 100 | FUSELAGE EXTERNAL SURFACE FR 47-70 GENERAL VISUAL INSPECTION OF FUSELAGE EXTERNAL SURFACE, BETWEEN FR 47 AND FR 70, FROM STRINGER 23, LH/RH TO BOTTOM CENTERLINE, EXCEPT AREA COVERED BY BELLY FAIRING | AF | GVI |  |  | 3000 FC | 3000 FC | ALI |  |  | 534100-210-810 | 1 | 0.50 |  |  | A320 OR A321
| 3-53 | 534108-01-4 | ALI 534108-01-4 |  |  | 100 | FUSELAGE EXTERNAL SURFACE FR 47/51-70 GENERAL VISUAL INSPECTION OF FUSELAGE EXTERNAL SURFACE, BETWEEN FR 47/51 AND FR 70, FROM STRINGER 23, LH/RH TO BOTTOM CENTERLINE, EXCEPT AREA COVERED BY BELLY FAIRING NOTE: PLANNING: - FOR AIRCRAFT POST 160080 REFER TO INTRODUCTION SECTION ALS PART2 (ALI) FOR FIRST TASK ACCOMPLISHMENT AFTER SB 57-1193 EMBODIMENT. | AF | GVI |  |  | 3000 FC | 3000 FC | ALI |  |  | 534100-210-810 | 1 | 0.50 |  |  | A319-PAX OR A319-VIP MODIFIED WING OR A319-VIP RETRO WING
| 3-53 | 534108-01-6 | ALI 534108-01-6 |  |  | 100 | FUSELAGE EXTERNAL SURFACE FR 47/54-70 GENERAL VISUAL INSPECTION OF FUSELAGE EXTERNAL SURFACE, BETWEEN FR 47/54 AND FR 70, FROM STRINGER 23, LH/RH TO BOTTOM CENTERLINE, EXCEPT AREA COVERED BY BELLY FAIRING | AF | GVI |  |  | 3000 FC | 3000 FC | ALI |  |  | 534100-210-810 | 1 | 0.50 |  |  | A318-PAX
| 3-53 | 534108-01-8 | ALI 534108-01-8 |  |  | 100 | FUSELAGE EXTERNAL SURFACE FR 47/51-70 GENERAL VISUAL INSPECTION OF FUSELAGE EXTERNAL SURFACE, BETWEEN FR 47/54 AND FR 70, FROM STRINGER 23, LH/RH TO BOTTOM CENTERLINE, EXCEPT AREA COVERED BY BELLY FAIRING | AF | GVI |  |  | 1300 FC | 1300 FC | ALI |  |  | 534100-210-810 | 1 | 0.50 |  |  | A318-VIP
| 3-53 | 534109-01-1 | MRB 534109-01-1 |  | GALLEYS; INSULATION REMOVED; TOILET REMOVAL/INSTALLATION; | 263 264 | UPPER SEGMENT OF FR 70 DETAILED INSPECTION OF UPPER SEGMENT OF FR 70, FIN TO FUSELAGE FORWARD ATTACHMENT FITTINGS AND AREA BETWEEN FR 69 AND FR 70, FROM STRINGER 6, LH/RH TO CROWN CENTER LINE, INTERNAL STRUCTURE | AF | DET | 48000 FC | 20000 FC |  |  | MRB |  |  | 534100-210-036 | 1 1 | 0.30 0.30 |  | 28.30 | A318-PAX OR A321
| 3-53 | 534110-01-1 | MRB 534110-01-1 | 323AL 323AR |  | 200 323 | CIRCUMFERENTIAL SKIN SPLICE AT FR 70 DETAILED INSPECTION OF SKIN IN CIRCUMFERENTIAL SPLICE AT FR 70, BETWEEN STRINGER 10, LH/RH AND CROWN CENTER LINE, INCLUDING CUTOUT CORNERS FOR FIN ATTACHMENTS, EXTERNAL SURFACE | AF | DET | 48000 FC | 20000 FC |  |  | MRB |  |  | 534100-210-018 | 1 1 | 0.30 0.30 | 0.26 |  | A321
| 3-53 | 534110-01-2 | MRB 534110-01-2 | 323AL 323AR |  | 200 323 | CIRCUMFERENTIAL SKIN SPLICE AT FR 70 DETAILED INSPECTION OF SKIN IN CIRCUMFERENTIAL SPLICE AT FR 70, BETWEEN STRINGER 10, LH/RH AND CROWN CENTER LINE, INCLUDING CUTOUT CORNERS FOR FIN ATTACHMENTS, EXTERNAL SURFACE | AF | DET | 48000 FC | 14500 FC |  |  | MRB |  |  | 534100-210-018 | 1 1 | 0.30 0.30 | 0.26 |  | A318-PAX
R | 3-53 | 534111-01-1 | MRB 534111-01-1 |  | ANTENNA COVER PLATE REMOVED (IF INSTALLED); ANTENNA REMOVED (IF INSTALLED); | 200 | ADF2 ANTENNA SKIN CUTOUT DETAILED INSPECTION OF SKIN AROUND ADF2 ANTENNA CUTOUT, BETWEEN STRINGER 1, LH/RH, EXTERNAL SURFACE NOTE: INSPECTION BETWEEN FR 48 AND FR 49. FOR PRE 20053 AIRCRAFT RETROFITTED, THRESHOLD IS TO BE COUNTED FROM EMBODIMENT OF MOD 20053 VIA SB. | AF | DET | 12 YE | 12 YE | 24 YE | 12 YE | MRB CPCP |  |  | 534100-210-002 | 1 | 0.30 |  | TBD | A320 POST 20053 (34-1063), (34-1363), (34-1493) OR A320 POST 25144
R | 3-53 | 534111-01-2 | MRB 534111-01-2 |  | ANTENNA COVER PLATE REMOVED (IF INSTALLED); ANTENNA REMOVED (IF INSTALLED); | 200 | ADF2 ANTENNA SKIN CUTOUT DETAILED INSPECTION OF SKIN AROUND ADF2 ANTENNA CUTOUT, BETWEEN STRINGER 1, LH/RH, EXTERNAL SURFACE NOTE: INSPECTION BETWEEN FR 47.1 AND FR 47.2. FOR PRE 20053 AIRCRAFT RETROFITTED, THRESHOLD IS TO BE COUNTED FROM EMBODIMENT OF MOD 20053 VIA SB. | AF | DET | 12 YE | 12 YE | 24 YE | 12 YE | MRB CPCP |  |  | 534100-210-002 | 1 | 0.30 |  | TBD | A321 POST 20053 (34-1063), (34-1363), (34-1493) OR A321 POST 25144
| 3-53 | 534111-01-4 | ALI 534111-01-4 MRB 534111-01-4 |  | COVER OF ANTENNA AND ANTENNA REMOVED; | 200 | ADF2 ANTENNA SKIN CUTOUT DETAILED INSPECTION OF SKIN AROUND ADF2 ANTENNA CUTOUT, BETWEEN STRINGER 1, LH/RH, EXTERNAL SURFACE NOTE: INSPECTION BETWEEN FR 55 AND FR 56. FOR PRE 20053 AIRCRAFT RETROFITTED, THRESHOLD IS TO BE COUNTED FROM EMBODIMENT OF MOD 20053 VIA SB. | AF | DET | 12 YE OR 28800 FC OR 60000 FH | 12 YE OR 16700 FC OR 41700 FH | 24 YE OR 28800 FC OR 60000 FH | 12 YE OR 16700 FC OR 41700 FH | ALI MRB CPCP |  |  | 534100-210-002 | 1 | 0.30 |  | 1.00 | A318-PAX POST 20053
| 3-53 | 534111-01-5 | MRB 534111-01-5 |  | COVER OF ANTENNA AND ANTENNA REMOVED; | 200 | ADF2 ANTENNA SKIN CUTOUT DETAILED INSPECTION OF SKIN AROUND ADF2 ANTENNA CUTOUT, BETWEEN STRINGER 1, LH/RH, EXTERNAL SURFACE NOTE: INSPECTION BETWEEN FR 52 AND FR 53. FOR PRE 20053 AIRCRAFT RETROFITTED, THRESHOLD IS TO BE COUNTED FROM EMBODIMENT OF MOD 20053 VIA SB. | AF | DET | 12 YE | 12 YE | 24 YE | 12 YE | MRB CPCP |  |  | 534100-210-002 | 1 | 0.30 |  | 1.00 | A319-VIP POST 20053 (34-1063), (34-1363), (34-1492), (34-1514)
| 3-53 | 534111-01-6 | MRB 534111-01-6 |  | COVER OF ANTENNA AND ANTENNA REMOVED; | 200 | ADF2 ANTENNA SKIN CUTOUT DETAILED INSPECTION OF SKIN AROUND ADF2 ANTENNA CUTOUT, BETWEEN STRINGER 1, LH/RH, EXTERNAL SURFACE NOTE: INSPECTION BETWEEN FR 55 AND FR 56. | AF | DET | 12 YE | 12 YE | 24 YE | 12 YE | MRB CPCP |  |  | 534100-210-002 | 1 | 0.30 |  | 1.00 | A318-VIP POST 20053
| 3-53 | 534111-01-8 | MRB 534111-01-8 |  | COVER OF ANTENNA AND ANTENNA REMOVED; | 200 | ADF2 ANTENNA SKIN CUTOUT DETAILED INSPECTION OF SKIN AROUND ADF2 ANTENNA CUTOUT, BETWEEN STRINGER 1, LH/RH, EXTERNAL SURFACE NOTE: INSPECTION BETWEEN FR 52 AND FR 53. | AF | DET | 12 YE | 12 YE | 24 YE | 12 YE | MRB CPCP |  |  | 534100-210-002 | 1 | 0.30 |  | 1.00 | A319-PAX POST 20053 (34-1063), (34-1363), (34-1492), (34-1514)
R | 3-53 | 534112-01-1 | MRB 534112-01-1 |  | ANTENNA COVER PLATE REMOVED (IF INSTALLED); ANTENNA REMOVED (IF INSTALLED); | 200 | VHF3 ANTENNA SKIN CUTOUT DETAILED INSPECTION OF SKIN AROUND VHF 3 ANTENNA CUTOUT, BETWEEN STRINGER 1, LH/RH, EXTERNAL SURFACE NOTE: INSPECTION BETWEEN FR 52 AND FR 53. | AF | DET | 12 YE | 12 YE | 24 YE | 12 YE | MRB CPCP |  |  | 534100-210-019 | 1 | 0.30 |  | TBD | A320 POST 25144
| 3-53 | 534112-01-4 | ALI 534112-01-4 MRB 534112-01-4 |  | ANTENNA REMOVED; | 200 | VHF3 ANTENNA SKIN CUTOUT DETAILED INSPECTION OF SKIN AROUND VHF 3 ANTENNA CUTOUT, BETWEEN STRINGER 1, LH/RH, EXTERNAL SURFACE NOTE: INSPECTION BETWEEN FR 60 AND FR 61. | AF | DET | 12 YE OR 31200 FC OR 60000 FH | 12 YE OR 18700 FC OR 56100 FH | 24 YE OR 31200 FC OR 60000 FH | 12 YE OR 18700 FC OR 56100 FH | ALI MRB CPCP |  |  | 534100-210-019 | 1 | 0.30 |  | 1.00 | A318-PAX
| 3-53 | 534112-01-5 | MRB 534112-01-5 |  | ANTENNA REMOVED; | 200 | VHF3 ANTENNA SKIN CUTOUT DETAILED INSPECTION OF SKIN AROUND VHF 3 ANTENNA CUTOUT, BETWEEN STRINGER 1, LH/RH, EXTERNAL SURFACE NOTE: INSPECTION BETWEEN FR 56 AND FR 57. | AF | DET | 12 YE | 12 YE | 24 YE | 12 YE | MRB CPCP |  |  | 534100-210-019 | 1 | 0.30 |  | 1.00 | A319
| 3-53 | 534112-01-6 | MRB 534112-01-6 |  | ANTENNA REMOVED; | 200 | VHF3 ANTENNA SKIN CUTOUT DETAILED INSPECTION OF SKIN AROUND VHF 3 ANTENNA CUTOUT, BETWEEN STRINGER 1, LH/RH, EXTERNAL SURFACE. NOTE: INSPECTION BETWEEN FR 60 AND FR 61. | AF | DET | 12 YE | 12 YE | 24 YE | 12 YE | MRB CPCP |  |  | 534100-210-019 | 1 | 0.30 |  | 1.00 | A318-VIP
R | 3-53 | 534112-01-7 | MRB 534112-01-7 |  | ANTENNA COVER PLATE REMOVED (IF INSTALLED); ANTENNA REMOVED (IF INSTALLED); | 200 | VHF3 ANTENNA SKIN CUTOUT DETAILED INSPECTION OF SKIN AROUND VHF 3 ANTENNA CUTOUT, BETWEEN STRINGER 1, LH/RH, EXTERNAL SURFACE NOTE: INSPECTION BETWEEN FR 52 AND FR 53. | AF | DET | 12 YE | 12 YE | 24 YE | 12 YE | MRB CPCP |  |  | 534100-210-019 | 1 | 0.30 |  | TBD | A321 POST 25144
| 3-53 | 534113-01-3 | ALI 534113-01-3 |  |  | 200 | CIRCUMFERENTIAL SKIN SPLICE AT FR 64 DETAILED INSPECTION OF SKIN IN CIRCUMFERENTIAL SPLICE AND STRINGER COUPLING AREAS AT FR 64, FROM STRINGER 10, LH/RH TO CROWN CENTER LINE, EXTERNAL SURFACE | AF | DET |  |  | 12500 FC OR 56600 FH | 10500 FC OR 47600 FH | ALI |  |  | 534100-210-020 | 1 | 0.50 |  |  | A319-VIP PRE 31012
| 3-53 | 534118-01-4 | MRB 534118-01-4 |  |  | 200 | REAR FUSELAGE GENERAL VISUAL INSPECTION OF FUSELAGE EXTERNAL SURFACE, BETWEEN STRINGER 23, LH/RH TO CROWN CENTER LINE NOTE: INSPECTION FROM FR 47 TO FR 70. | AF | GVI |  |  | 30000 FC | 3000 FC | MRB |  |  | 534100-210-823 | 1 | 5.61 |  |  | A320 OR A321
| 3-53 | 534118-01-5 | MRB 534118-01-5 |  |  | 200 | REAR FUSELAGE GENERAL VISUAL INSPECTION OF FUSELAGE EXTERNAL SURFACE, BETWEEN STRINGER 23, LH/RH TO CROWN CENTER LINE NOTE: INSPECTION FROM FR 47/51 TO FR 70. | AF | GVI |  |  | 30000 FC | 3000 FC | MRB |  |  | 534100-210-823 | 1 | 4.68 |  |  | A319
| 3-53 | 534118-01-6 | MRB 534118-01-6 |  |  | 200 | REAR FUSELAGE GENERAL VISUAL INSPECTION OF FUSELAGE EXTERNAL SURFACE, BETWEEN STRINGER 23, LH/RH TO CROWN CENTER LINE NOTE: INSPECTION FROM FR 47/54 TO FR 70. | AF | GVI |  |  | 30000 FC | 3000 FC | MRB |  |  | 534100-210-823 | 1 | 3.98 |  |  | A318
R | 3-53 | 534120-01-1 | ALI 534120-01-1 |  | ACT(S) REMOVED (IF INSTALLED); CARGO COMPARTMENT CEILING PANELS REMOVED; INSULATION DISPLACED; LINING REMOVED; | 151 152 161 162 | REAR FUSELAGE DETAILED INSPECTION OF FUSELAGE INTERNAL STRUCTURE, BETWEEN CABIN FLOOR PANELS AND CARGO COMPARTMENT FLOOR, INCLUDING CABIN FLOOR STRUCTURE, FROM FR 47 TO FR 65 | AF | DET |  |  | 42700 FC OR 85400 FH | 8200 FC OR 16400 FH | ALI |  |  | 534100-210-825 | 1 1 1 1 | 0.87 0.87 0.87 0.87 |  | 35.29 | A320 POST 161271 OR A321 POST 161271
| 3-53 | 534121-01-1 | MRB 534121-01-1 |  |  | 200 | CIRCUMFERENTIAL SKIN SPLICE AT FR 64 SPECIAL DETAILED INSPECTION (LFEC) OF SPLICE PLATE AT CIRCUMFERENTIAL SKIN SPLICE AT FR 64, FROM STRINGER 10, LH/RH TO CROWN CENTERLINE, EXTERNAL SURFACE | NDT | SDI | 41300 FC OR 82600 FH | 15000 FC OR 30000 FH |  |  | MRB |  |  | 534100-220-010 | 1 | 0.70 |  |  | A320 PRE 31012
| 3-53 | 534121-01-3 | ALI 534121-01-3 |  |  | 200 | CIRCUMFERENTIAL SKIN SPLICE AT FR 64 SPECIAL DETAILED INSPECTION (LFEC) OF SPLICE PLATE AT CIRCUMFERENTIAL SKIN SPLICE AT FR 64, FROM STRINGER 10, LH/RH TO CROWN CENTERLINE, EXTERNAL SURFACE | NDT | SDI |  |  | 12500 FC OR 56500 FH | 10500 FC OR 47600 FH | ALI |  |  | 534100-220-010 | 1 | 0.70 |  |  | A319-VIP PRE 31012
| 3-53 | 534121-01-4 | MRB 534121-01-4 |  |  | 200 | REAR FUSELAGE SPECIAL DETAILED INSPECTION (LFEC) OF SPLICE PLATE AT CIRCUMFERENTIAL SKIN SPLICE AT FR 64, FROM STRINGER 10, LH/RH TO CROWN CENTERLINE, EXTERNAL SURFACE | NDT | SDI | 30000 FC | 15000 FC |  |  | MRB |  |  | 534100-220-010 | 1 | 0.70 |  |  | A318-PAX OR A321 CLASSIC WING
| 3-53 | 534122-01-1 | ALI 534122-01-1 |  | INSULATION REMOVED; LINING REMOVED; | 250 | REAR FUSELAGE SPECIAL DETAILED INSPECTION (LFEC) OF FUSELAGE SKIN UNDER THE COMPLETE OUTER RIVET ROW OF THE DOUBLER OF THE SATCOM ANTENNA, IN THE AREA OF FR 58 TO FR 61, STRINGER 2 LH AND STRINGER 2 RH, EXCEPT RIVETS AT STRINGER OR FRAME JUNCTIONS | NDT | SDI |  |  | 36200 FC OR 72500 FH | 8700 FC OR 17400 FH | ALI WFD |  |  | 534100-220-816 | 1 | 2.85 |  | 0.60 | A319-PAX POST 26372 OR A319-PAX POST 26995 OR A319-PAX POST 32856 (23-1211)
| 3-53 | 534122-01-2 | MRB 534122-01-2 |  | INSULATION REMOVED; LINING REMOVED; | 200 | REAR FUSELAGE SPECIAL DETAILED INSPECTION (LFEC) OF THE FUSELAGE SKIN UNDER THE COMPLETE OUTER RIVET ROW OF THE DOUBLER OF THE SATCOM ANTENNA, IN THE AREA OF FR 58 TO FR 61, STRINGER 2 LH AND STRINGER 2 RH, EXCEPT RIVETS AT STRINGER OF FRAME JUNCTIONS. | NDT | SDI | 30000 FC OR 60000 FH | 10500 FC OR 21100 FH |  |  | MRB |  |  | 534100-220-816 | 1 | 2.85 |  | 0.60 | A320 POST 26371 OR A320 POST 26995 OR A320 POST 32856 (23-1211)
R | 3-53 | 534122-01-3 | ALI 534122-01-3 |  | INSULATION REMOVED; LINING REMOVED; | 200 | REAR FUSELAGE SPECIAL DETAILED INSPECTION (LFEC) OF FUSELAGE SKIN UNDER THE COMPLETE OUTER RIVET ROW OF THE DOUBLER OF THE SATCOM ANTENNA, IN THE AREA OF FR 58 TO FR 61, STRINGER 2 LH AND STRINGER 2 RH, EXCEPT RIVETS AT STRINGER OR FRAME JUNCTIONS | NDT | SDI |  |  | 41300 FC OR 82600 FH | 7800 FC OR 15600 FH | ALI WFD |  |  | 534100-220-816 | 1 | 2.85 |  | 0.60 | A321 POST 26995 OR A321 POST 32856
| 3-53 | 534122-02-4 | MRB 534122-02-4 |  | INSULATION REMOVED; LINING REMOVED; | 200 | REAR FUSELAGE SPECIAL DETAILED INSPECTION (LFEC) OF THE FUSELAGE SKIN UNDER THE COMPLETE OUTER RIVET ROW OF THE DOUBLER OF THE SATCOM ANTENNA, IN THE AREA OF FR 58 TO FR 61, STRINGER 2 LH AND STRINGER 2 RH, EXCEPT RIVETS AT STRINGER OF FRAME JUNCTIONS. | NDT | SDI |  |  | 12000 FC OR 53700 FH | 5800 FC OR 25200 FH | MRB |  |  | 534100-220-816 | 1 | 2.85 |  | 0.60 | A319-VIP POST 32856 (23-1211)
| 3-53 | 534123-01-1 | ALI 534123-01-1 MRB 534123-01-1 | 832 842 | BOLTS REMOVED; INSULATION REMOVED; LINING REMOVED; | 261 262 263 264 | REAR FUSELAGE SPECIAL DETAILED INSPECTION (ROTO) OF FUSELAGE INTERNAL STRUCTURE, FR 66 AND FR 68 INNER CAP JOINT TO GUSSETS PLATE FROM STRINGER 10 TO STRINGER 16, LH/RH | NDT | SDI | 30000 FC OR 60000 FH | 6200 FC OR 12500 FH | 41500 FC OR 60000 FH | 6200 FC OR 12500 FH | ALI MRB |  |  | 534100-220-802 | 1 1 1 1 | 0.33 0.33 0.33 0.33 | 0.02 0.02 | 0.70 | A318-PAX
| 3-53 | 534123-01-2 | ALI 534123-01-2 MRB 534123-01-2 | 832 842 | BOLTS REMOVED; INSULATION REMOVED; LINING REMOVED; | 261 262 263 264 | REAR FUSELAGE SPECIAL DETAILED INSPECTION (ROTO) OF FUSELAGE INTERNAL STRUCTURE, FR 66 AND FR 68 INNER CAP JOINT TO GUSSETS PLATE FROM STRINGER 10 TO STRINGER 16, LH/RH | NDT | SDI | 30000 FC OR 60000 FH | 7700 FC OR 15400 FH | 52200 FC OR 104200 FH | 7700 FC OR 15400 FH | ALI MRB |  |  | 534100-220-802 | 1 1 1 1 | 0.33 0.33 0.33 0.33 | 0.02 0.02 | 0.70 | A319-PAX CLASSIC WING
| 3-53 | 534123-01-3 | MRB 534123-01-3 | 832 842 | BOLTS REMOVED; INSULATION REMOVED; LINING REMOVED; | 261 262 263 264 | REAR FUSELAGE SPECIAL DETAILED INSPECTION (ROTO) OF FUSELAGE INTERNAL STRUCTURE, FR 66 AND FR 68 INNER CAP JOINT TO GUSSETS PLATE FROM STRINGER 10 TO STRINGER 16, LH/RH | NDT | SDI | 40000 FC OR 80000 FH | 10600 FC OR 21200 FH |  |  | MRB |  |  | 534100-220-802 | 1 1 1 1 | 0.33 0.33 0.33 0.33 | 0.02 0.02 | 0.70 | A320 CLASSIC WING
R | 3-53 | 534123-01-4 | ALI 534123-01-4 MRB 534123-01-4 | 832 842 | BOLTS REMOVED; INSULATION REMOVED; LINING REMOVED; | 261 262 263 264 | REAR FUSELAGE SPECIAL DETAILED INSPECTION (ROTO) OF FUSELAGE INTERNAL STRUCTURE, FR 66 AND FR 68 INNER CAP JOINT TO GUSSETS PLATE FROM STRINGER 10 TO STRINGER 16, LH/RH | NDT | SDI | 30000 FC OR 60000 FH | 10800 FC OR 21600 FH | 46900 FC OR 93900 FH | 10800 FC OR 21600 FH | ALI MRB |  |  | 534100-220-802 | 1 1 1 1 | 0.33 0.33 0.33 0.33 | 0.02 0.02 | 0.70 | A321-200 CLASSIC WING PRE 160055
| 3-53 | 534123-01-5 | ALI 534123-01-5 | 832 842 | BOLTS REMOVED; INSULATION REMOVED; LINING REMOVED; | 261 262 263 264 | REAR FUSELAGE SPECIAL DETAILED INSPECTION (ROTO) OF FUSELAGE INTERNAL STRUCTURE, FR 66 AND FR 68 INNER CAP JOINT TO GUSSETS PLATE FROM STRINGER 10 TO STRINGER 16, LH/RH NOTE: PLANNING: - FOR AIRCRAFT POST 160080 REFER TO INTRODUCTION SECTION ALS PART2 (ALI) FOR FIRST TASK ACCOMPLISHMENT AFTER SB 57-1193 EMBODIMENT. | NDT | SDI |  |  | 32000 FC OR 64000 FH | 5500 FC OR 11100 FH | ALI |  |  | 534100-220-802 | 1 1 1 1 | 0.33 0.33 0.33 0.33 | 0.02 0.02 | 0.70 | A320 MODIFIED WING PRE 160055 PRE 160056 OR A320 RETRO WING PRE 160055 PRE 160056
R | 3-53 | 534123-01-6 | ALI 534123-01-6 MRB 534123-01-6 | 832 842 | BOLTS REMOVED; INSULATION REMOVED; LINING REMOVED; | 261 262 263 264 | REAR FUSELAGE SPECIAL DETAILED INSPECTION (ROTO) OF FUSELAGE INTERNAL STRUCTURE, FR 66 AND FR 68 INNER CAP JOINT TO GUSSETS PLATE FROM STRINGER 10 TO STRINGER 16, LH/RH | NDT | SDI | 30000 FC OR 60000 FH | 9500 FC OR 19000 FH | 39800 FC OR 79700 FH | 9500 FC OR 19000 FH | ALI MRB |  |  | 534100-220-802 | 1 1 1 1 | 0.33 0.33 0.33 0.33 | 0.02 0.02 | 0.70 | A321-100
| 3-53 | 534123-01-9 | MRB 534123-01-9 | 832 842 | BOLTS REMOVED; INSULATION REMOVED; LINING REMOVED; | 261 262 263 264 | REAR FUSELAGE SPECIAL DETAILED INSPECTION (ROTO) OF FUSELAGE INTERNAL STRUCTURE, FR 66 AND FR 68 INNER CAP JOINT TO GUSSETS PLATE FROM STRINGER 10 TO STRINGER 16, LH/RH | NDT | SDI | 36300 FC OR 72600 FH | 5500 FC OR 11100 FH |  |  | MRB |  |  | 534100-220-802 | 1 1 1 1 | 0.33 0.33 0.33 0.33 | 0.02 0.02 | 0.70 | A320-CEO POST 160055 OR A320-CEO POST 160056
| 3-53 | 534124-01-1 | ALI 534124-01-1 | 832 842 | INSULATION REMOVED; LINING REMOVED; | 263 264 | REAR FUSELAGE SPECIAL DETAILED INSPECTION (HFEC) OF AFT PASSENGER/ CREW DOOR CUTOUT, AFT UPPER CORNER BETWEEN STRINGER 8 AND STRINGER 10, FR 68 WEB JOINT TO DOOR FRAME, AFT FACE, LH/RH | NDT | SDI |  |  | 22100 FC | 5400 FC | ALI |  |  | 534100-220-808 | 1 1 | 0.67 0.67 | 0.02 0.02 | 0.60 | A318-PAX
| 3-53 | 534124-01-2 | ALI 534124-01-2 | 832 842 | INSULATION REMOVED; LINING REMOVED; | 263 264 | REAR FUSELAGE SPECIAL DETAILED INSPECTION (HFEC) OF AFT PASSENGER/ CREW DOOR CUTOUT, AFT UPPER CORNER BETWEEN STRINGER 8 AND STRINGER 10, FR 68 WEB JOINT TO DOOR FRAME, AFT FACE, LH/RH | NDT | SDI |  |  | 26600 FC | 6400 FC | ALI |  |  | 534100-220-808 | 1 1 | 0.67 0.67 | 0.02 0.02 | 0.60 | A319-PAX CLASSIC WING
| 3-53 | 534124-01-3 | ALI 534124-01-3 | 832 842 | INSULATION REMOVED; LINING REMOVED; | 263 264 | REAR FUSELAGE SPECIAL DETAILED INSPECTION (HFEC) OF AFT PASSENGER/ CREW DOOR CUTOUT, AFT UPPER CORNER BETWEEN STRINGER 8 AND STRINGER 10, FR 68 WEB JOINT TO DOOR FRAME, AFT FACE, LH/RH | NDT | SDI |  |  | 32700 FC | 7500 FC | ALI |  |  | 534100-220-808 | 1 1 | 0.67 0.67 | 0.02 0.02 | 0.60 | A320-CEO
| 3-53 | 534124-01-4 | ALI 534124-01-4 MRB 534124-01-4 | 832 842 | INSULATION REMOVED; LINING REMOVED; | 263 264 | REAR FUSELAGE SPECIAL DETAILED INSPECTION (HFEC) OF AFT PASSENGER/ CREW DOOR CUTOUT, AFT UPPER CORNER BETWEEN STRINGER 8 AND STRINGER 10, FR 68 WEB JOINT TO DOOR FRAME, AFT FACE, LH/RH | NDT | SDI | 30000 FC | 7200 FC | 41300 FC | 7200 FC | ALI MRB |  |  | 534100-220-808 | 1 1 | 0.67 0.67 | 0.02 0.02 | 0.60 | A321-200 CLASSIC WING
| 3-53 | 534124-01-5 | ALI 534124-01-5 | 832 842 | INSULATION REMOVED; LINING REMOVED; | 263 264 | REAR FUSELAGE SPECIAL DETAILED INSPECTION (HFEC) OF AFT PASSENGER/ CREW DOOR CUTOUT, AFT UPPER CORNER BETWEEN STRINGER 8 AND STRINGER 10, FR 68 WEB JOINT TO DOOR FRAME, AFT FACE, LH/RH NOTE: PLANNING: - FOR AIRCRAFT POST 160080 REFER TO INTRODUCTION SECTION ALS PART2 (ALI) FOR FIRST TASK ACCOMPLISHMENT AFTER SB 57-1193 EMBODIMENT. | NDT | SDI |  |  | 27100 FC | 6500 FC | ALI |  |  | 534100-220-808 | 1 1 | 0.67 0.67 | 0.02 0.02 | 0.60 | A319-PAX MODIFIED WING OR A319-PAX RETRO WING
| 3-53 | 534124-01-6 | ALI 534124-01-6 | 832 842 | INSULATION REMOVED; LINING REMOVED; | 263 264 | REAR FUSELAGE SPECIAL DETAILED INSPECTION (HFEC) OF AFT PASSENGER/ CREW DOOR CUTOUT, AFT UPPER CORNER BETWEEN STRINGER 8 AND STRINGER 10, FR 68 WEB JOINT TO DOOR FRAME, AFT FACE, LH/RH | NDT | SDI |  |  | 33100 FC | 6500 FC | ALI |  |  | 534100-220-808 | 1 1 | 0.67 0.67 | 0.02 0.02 | 0.60 | A321-100
R | 3-53 | 534124-01-7 | ALI 534124-01-7 | 832 842 | INSULATION REMOVED; LINING REMOVED; | 263 264 | REAR FUSELAGE SPECIAL DETAILED INSPECTION (HFEC) OF AFT PASSENGER/ CREW DOOR CUTOUT, AFT UPPER CORNER BETWEEN STRINGER 8 AND STRINGER 10, FR 68 WEB JOINT TO DOOR FRAME, AFT FACE, LH/RH | NDT | SDI |  |  | 30900 FC | 7200 FC | ALI |  |  | 534100-220-808 | 1 1 | 0.67 0.67 | 0.02 0.02 | 0.60 | A321-CEO MODIFIED WING
| 3-53 | 534124-01-8 | ALI 534124-01-8 | 832 842 | INSULATION REMOVED; LINING REMOVED; | 263 264 | REAR FUSELAGE SPECIAL DETAILED INSPECTION (HFEC) OF AFT PASSENGER/ CREW DOOR CUTOUT, AFT UPPER CORNER BETWEEN STRINGER 8 AND STRINGER 10, FR 68 WEB JOINT TO DOOR FRAME, AFT FACE, LH/RH | NDT | SDI |  |  | 43300 FC | 7300 FC | ALI |  |  | 534100-220-808 | 1 1 | 0.67 0.67 | 0.02 0.02 | 0.60 | A320-NEO
N | 3-53 | 534124-01-9 | ALI 534124-01-9 | 832 842 | INSULATION REMOVED; LINING REMOVED; | 263 264 | REAR FUSELAGE SPECIAL DETAILED INSPECTION (HFEC) OF AFT PASSENGER/ CREW DOOR CUTOUT, AFT UPPER CORNER BETWEEN STRINGER 8 AND STRINGER 10, FR 68 WEB JOINT TO DOOR FRAME, AFT FACE, LH/RH | NDT | SDI |  |  | 45400 FC | 7600 FC | ALI |  |  | 534100-220-808 | 1 1 | 0.67 0.67 | 0.02 0.02 | 0.60 | A321-NEO
| 3-53 | 534125-01-2 | ALI 534125-01-2 |  |  | 100 | REAR FUSELAGE SPECIAL DETAILED INSPECTION (HFEC) OF FUSELAGE SKIN EXTERNAL SURFACE AT WATER SERVICE PANEL CUTOUT, BETWEEN FR 65 AND FR 66 AT AND BELOW STRINGER 37, TWO UPPER RIVET ROWS AT SKIN TO REINFORCEMENT JOINT, LH | NDT | SDI |  |  | 32300 FC | 3000 FC | ALI WFD |  |  | 534100-220-809 | 1 | 1.14 |  |  | A319-PAX CLASSIC WING PRE 153074 (53-1272)
| 3-53 | 534125-01-3 | ALI 534125-01-3 |  |  | 100 | REAR FUSELAGE SPECIAL DETAILED INSPECTION (HFEC) OF FUSELAGE SKIN EXTERNAL SURFACE AT WATER SERVICE PANEL CUTOUT, BETWEEN FR 65 AND FR 66 AT AND BELOW STRINGER 37, TWO UPPER RIVET ROWS AT SKIN TO REINFORCEMENT JOINT, LH | NDT | SDI |  |  | 36100 FC | 3200 FC | ALI WFD |  |  | 534100-220-809 | 1 | 1.14 |  |  | A320 CLASSIC WING PRE 153074 (53-1272)
| 3-53 | 534125-01-4 | ALI 534125-01-4 |  |  | 100 | REAR FUSELAGE SPECIAL DETAILED INSPECTION (HFEC) OF FUSELAGE SKIN EXTERNAL SURFACE AT WATER SERVICE PANEL CUTOUT, BETWEEN FR 65 AND FR 66 AT AND BELOW STRINGER 37, TWO UPPER RIVET ROWS AT SKIN TO REINFORCEMENT JOINT, LH | NDT | SDI |  |  | 42000 FC | 4500 FC | ALI WFD |  |  | 534100-220-809 | 1 | 1.14 |  |  | A321 CLASSIC WING PRE 153074 (53-1272) PRE 160055
| 3-53 | 534125-01-5 | ALI 534125-01-5 |  |  | 100 | REAR FUSELAGE SPECIAL DETAILED INSPECTION (HFEC) OF FUSELAGE SKIN EXTERNAL SURFACE AT WATER SERVICE PANEL CUTOUT, BETWEEN FR 65 AND FR 66 AT AND BELOW STRINGER 37, TWO UPPER RIVET ROWS AT SKIN TO REINFORCEMENT JOINT, LH NOTE: PLANNING: - FOR AIRCRAFT POST 160080 REFER TO INTRODUCTION SECTION ALS PART2 (ALI) FOR FIRST TASK ACCOMPLISHMENT AFTER SB 57-1193 EMBODIMENT. | NDT | SDI |  |  | 30700 FC | 2800 FC | ALI WFD |  |  | 534100-220-809 | 1 | 1.14 |  |  | A319-PAX MODIFIED WING PRE 153074 (53-1272) PRE 160055 PRE 160056 OR A319-PAX RETRO WING PRE 153074 (53-1272) PRE 160055 PRE 160056
R | 3-53 | 534125-01-6 | ALI 534125-01-6 |  |  | 100 | REAR FUSELAGE SPECIAL DETAILED INSPECTION (HFEC) OF FUSELAGE SKIN EXTERNAL SURFACE AT WATER SERVICE PANEL CUTOUT, BETWEEN FR 65 AND FR 66 AT AND BELOW STRINGER 37, TWO UPPER RIVET ROWS AT SKIN TO REINFORCEMENT JOINT, LH NOTE: PLANNING: - FOR AIRCRAFT POST 160080 REFER TO INTRODUCTION SECTION ALS PART2 (ALI) FOR FIRST TASK ACCOMPLISHMENT AFTER SB 57-1193 EMBODIMENT. | NDT | SDI |  |  | 32200 FC | 3000 FC | ALI WFD |  |  | 534100-220-809 | 1 | 1.14 |  |  | A320 MODIFIED WING PRE 153074 (53-1272) PRE 160055 PRE 160056 OR A320 RETRO WING PRE 153074 (53-1272) PRE 160055 PRE 160056
| 3-53 | 534125-01-7 | ALI 534125-01-7 |  |  | 100 | REAR FUSELAGE SPECIAL DETAILED INSPECTION (HFEC) OF FUSELAGE SKIN EXTERNAL SURFACE AT WATER SERVICE PANEL CUTOUT, BETWEEN FR 65 AND FR 66 AT AND BELOW STRINGER 37, TWO UPPER RIVET ROWS AT SKIN TO REINFORCEMENT JOINT, LH | NDT | SDI |  |  | 40200 FC | 3500 FC | ALI WFD |  |  | 534100-220-809 | 1 | 1.14 |  |  | A321 MODIFIED WING PRE 153074 (53-1272) PRE 160055 PRE 160056
| 3-53 | 534126-01-2 | ALI 534126-01-2 |  |  | 100 | REAR FUSELAGE SPECIAL DETAILED INSPECTION (HFEC) OF FUSELAGE SKIN EXTERNAL SURFACE AT WASTE SERVICE PANEL CUTOUT, BETWEEN FR 65 AND FR 66 BELOW STRINGER 33, TWO UPPER RIVET ROWS AT SKIN TO REINFORCEMENT JOINT, RH | NDT | SDI |  |  | 29600 FC | 2200 FC | ALI WFD |  |  | 534100-220-810 | 1 | 1.30 |  |  | A319-PAX CLASSIC WING PRE 153073 (53-1267)
| 3-53 | 534126-01-3 | ALI 534126-01-3 |  |  | 100 | REAR FUSELAGE SPECIAL DETAILED INSPECTION (HFEC) OF FUSELAGE SKIN EXTERNAL SURFACE AT WASTE SERVICE PANEL CUTOUT, BETWEEN FR 65 AND FR 66 BELOW STRINGER 33, TWO UPPER RIVET ROWS AT SKIN TO REINFORCEMENT JOINT, RH | NDT | SDI |  |  | 30900 FC | 2300 FC | ALI WFD |  |  | 534100-220-810 | 1 | 1.30 |  |  | A320 CLASSIC WING PRE 153073 (53-1267)
| 3-53 | 534126-01-4 | ALI 534126-01-4 |  |  | 100 | REAR FUSELAGE SPECIAL DETAILED INSPECTION (HFEC) OF FUSELAGE SKIN EXTERNAL SURFACE AT WASTE SERVICE PANEL CUTOUT, BETWEEN FR 65 AND FR 66 BELOW STRINGER 33, TWO UPPER RIVET ROWS AT SKIN TO REINFORCEMENT JOINT, RH | NDT | SDI |  |  | 34900 FC | 2000 FC | ALI WFD |  |  | 534100-220-810 | 1 | 1.30 |  |  | A321 CLASSIC WING PRE 153073 (53-1267) PRE 160055
| 3-53 | 534126-01-5 | ALI 534126-01-5 |  |  | 100 | REAR FUSELAGE SPECIAL DETAILED INSPECTION (HFEC) OF FUSELAGE SKIN EXTERNAL SURFACE AT WASTE SERVICE PANEL CUTOUT, BETWEEN FR 65 AND FR 66 BELOW STRINGER 33, TWO UPPER RIVET ROWS AT SKIN TO REINFORCEMENT JOINT, RH NOTE: PLANNING: - FOR AIRCRAFT POST 160080 REFER TO INTRODUCTION SECTION ALS PART2 (ALI) FOR FIRST TASK ACCOMPLISHMENT AFTER SB 57-1193 EMBODIMENT. | NDT | SDI |  |  | 29000 FC | 2100 FC | ALI WFD |  |  | 534100-220-810 | 1 | 1.30 |  |  | A319-PAX MODIFIED WING PRE 153073 (53-1267) PRE 160055 PRE 160056 OR A319-PAX RETRO WING PRE 153073 (53-1267) PRE 160055 PRE 160056
R | 3-53 | 534126-01-6 | ALI 534126-01-6 |  |  | 100 | REAR FUSELAGE SPECIAL DETAILED INSPECTION (HFEC) OF FUSELAGE SKIN EXTERNAL SURFACE AT WASTE SERVICE PANEL CUTOUT, BETWEEN FR 65 AND FR 66 BELOW STRINGER 33, TWO UPPER RIVET ROWS AT SKIN TO REINFORCEMENT JOINT, RH NOTE: PLANNING: - FOR AIRCRAFT POST 160080 REFER TO INTRODUCTION SECTION ALS PART2 (ALI) FOR FIRST TASK ACCOMPLISHMENT AFTER SB 57-1193 EMBODIMENT. | NDT | SDI |  |  | 26100 FC | 1700 FC | ALI WFD |  |  | 534100-220-810 | 1 | 1.30 |  |  | A320 MODIFIED WING PRE 153073 (53-1267) PRE 160055 PRE 160056 OR A320 RETRO WING PRE 153073 (53-1267) PRE 160055 PRE 160056
| 3-53 | 534126-01-7 | ALI 534126-01-7 |  |  | 100 | REAR FUSELAGE SPECIAL DETAILED INSPECTION (HFEC) OF FUSELAGE SKIN EXTERNAL SURFACE AT WASTE SERVICE PANEL CUTOUT, BETWEEN FR 65 AND FR 66 BELOW STRINGER 33, TWO UPPER RIVET ROWS AT SKIN TO REINFORCEMENT JOINT, RH | NDT | SDI |  |  | 34100 FC | 2500 FC | ALI WFD |  |  | 534100-220-810 | 1 | 1.30 |  |  | A321 MODIFIED WING PRE 153073 (53-1267) PRE 160055 PRE 160056
| 3-53 | 534127-01-1 | ALI 534127-01-1 | 832 842 | INSULATION REMOVED; LINING REMOVED; | 263 264 | REAR FUSELAGE SPECIAL DETAILED INSPECTION (HFEC) OF FUSELAGE INTERNAL STRUCTURE, LATERAL FR 68 JOINT TO UPPER FR 68 BETWEEN STRINGER 4 AND STRINGER 5, LH/RH | NDT | SDI |  |  | 23500 FC | 5000 FC | ALI |  |  | 534100-220-811 | 1 1 | 0.20 0.20 | 0.02 0.02 | 0.60 | A318-PAX PRE 154905 (53-1279)
| 3-53 | 534127-01-2 | ALI 534127-01-2 | 832 842 | INSULATION REMOVED; LINING REMOVED; | 263 264 | REAR FUSELAGE SPECIAL DETAILED INSPECTION (HFEC) OF FUSELAGE INTERNAL STRUCTURE, LATERAL FR 68 JOINT TO UPPER FR 68 BETWEEN STRINGER 4 AND STRINGER 5, LH/RH | NDT | SDI |  |  | 27600 FC | 5700 FC | ALI |  |  | 534100-220-811 | 1 1 | 0.20 0.20 | 0.02 0.02 | 0.60 | A319-PAX PRE 154905 (53-1279)
| 3-53 | 534127-01-3 | ALI 534127-01-3 | 832 842 | INSULATION REMOVED; LINING REMOVED; | 263 264 | REAR FUSELAGE SPECIAL DETAILED INSPECTION (HFEC) OF FUSELAGE INTERNAL STRUCTURE, LATERAL FR 68 JOINT TO UPPER FR 68 BETWEEN STRINGER 4 AND STRINGER 5, LH/RH | NDT | SDI |  |  | 28700 FC | 5800 FC | ALI |  |  | 534100-220-811 | 1 1 | 0.20 0.20 | 0.02 0.02 | 0.60 | A320 POST 21780 PRE 154905 (53-1279)
| 3-53 | 534127-01-4 | ALI 534127-01-4 | 832 842 | INSULATION REMOVED; LINING REMOVED; | 263 264 | REAR FUSELAGE SPECIAL DETAILED INSPECTION (HFEC) OF FUSELAGE INTERNAL STRUCTURE, LATERAL FR 68 JOINT TO UPPER FR 68 BETWEEN STRINGER 4 AND STRINGER 5, LH/RH | NDT | SDI |  |  | 29900 FC | 6400 FC | ALI |  |  | 534100-220-811 | 1 1 | 0.20 0.20 | 0.02 0.02 | 0.60 | A321 CLASSIC WING PRE 154905 (53-1279)
| 3-53 | 534127-01-5 | MRB 534127-01-5 | 832 842 | INSULATION REMOVED; LINING REMOVED; | 263 264 | REAR FUSELAGE SPECIAL DETAILED INSPECTION (HFEC) OF FUSELAGE INTERNAL STRUCTURE, LATERAL FR 68 JOINT TO UPPER FR 68 BETWEEN STRINGER 4 AND STRINGER 5, LH/RH NOTE: THRESHOLD: - FOR PRE 154905 AIRCRAFT RETROFITTED, THRESHOLD TO BE COUNTED FROM SB 53-1279 EMBODIMENT. | NDT | SDI | 31400 FC NOTE | 5700 FC |  |  | MRB |  |  | 534100-220-811 | 1 1 | 0.20 0.20 | 0.02 0.02 | 0.60 | A318-PAX POST 154905 (53-1279) OR A319-PAX CLASSIC WING POST 154905 (53-1279) OR A320 CLASSIC WING POST 21780 POST 154905 (53-1279) OR A321 CLASSIC WING POST 154905 (53-1279)
| 3-53 | 534127-01-8 | ALI 534127-01-8 | 832 842 | INSULATION REMOVED; LINING REMOVED; | 263 264 | REAR FUSELAGE SPECIAL DETAILED INSPECTION (HFEC) OF FUSELAGE INTERNAL STRUCTURE, LATERAL FR 68 JOINT TO UPPER FR 68 BETWEEN STRINGER 4 AND STRINGER 5, LH/RH | NDT | SDI |  |  | 26300 FC | 5600 FC | ALI |  |  | 534100-220-811 | 1 1 | 0.20 0.20 | 0.02 0.02 | 0.60 | A321 MODIFIED WING PRE 154905 (53-1279)
N | 3-53 | 534128-01-3 | MRB 534128-01-3 | 321AL |  | 200 | FUSELAGE SKIN BETWEEN FR 64 AND 70 DETAILED INSPECTION OF FUSELAGE SKIN EXTERNAL SURFACE BETWEEN FR 64 AND FR 70 FROM STRINGER 6 TO CROWN CENTER LINE, LH/RH | AF | DET | 55900 FC | 28300 FC |  |  | MRB |  |  | 534100-210-806 | 1 | 0.30 | 0.35 |  | A321 CLASSIC WING
| 3-53 | 534128-01-4 | MRB 534128-01-4 | 321AL |  | 200 | FUSELAGE SKIN BETWEEN FR 64 AND 70 DETAILED INSPECTION OF FUSELAGE SKIN EXTERNAL SURFACE BETWEEN FR 64 AND FR 70 FROM STRINGER 6 TO CROWN CENTER LINE, LH/RH | AF | DET | 48000 FC | 29300 FC |  |  | MRB |  |  | 534100-210-806 | 1 | 0.30 | 0.35 |  | A319-PAX
| 3-53 | 534128-01-6 | MRB 534128-01-6 | 321AL |  | 200 | FUSELAGE SKIN BETWEEN FR 64 AND 70 DETAILED INSPECTION OF FUSELAGE SKIN EXTERNAL SURFACE BETWEEN FR 64 AND FR 70 FROM STRINGER 6 TO CROWN CENTER LINE, LH/RH | AF | DET | 48600 FC | 29500 FC |  |  | MRB |  |  | 534100-210-806 | 1 | 0.30 | 0.35 |  | A320
R | 3-53 | 534129-01-1 |  | 832 842 | BOLTS REMOVED; LINING REMOVED; | 261 262 | REAR FUSELAGE SPECIAL DETAILED INSPECTION (ROTO) OF AFT PASSENGER/CREW DOOR CUTOUT, DOOR STOP FITTINGS HOLES AT FR 66 WEB, LH/RH NOTE: THRESHOLD/INTERVAL: - FOR AIRCRAFT POST 156085 RETROFITTED BY MEANS OF SB 53-1290 REFER TO SB 53-1288 FOR NEXT INSPECTION DUE. | NDT | SDI |  |  | 33800 FC NOTE | 5900 FC NOTE | EASA AD ISB |  |  | EASA AD 2016-0238 ISB 53-1288 | 1 1 | 0.47 0.47 | 0.02 0.02 | 0.40 | A318-PAX
R | 3-53 | 534129-01-2 |  | 832 842 | BOLTS REMOVED; LINING REMOVED; | 261 262 | REAR FUSELAGE SPECIAL DETAILED INSPECTION (ROTO) OF AFT PASSENGER/CREW DOOR CUTOUT, DOOR STOP FITTINGS HOLES AT FR 66 WEB, LH/RH NOTE: THRESHOLD/INTERVAL: - FOR AIRCRAFT POST 156085 RETROFITTED BY MEANS OF SB 53-1290 REFER TO SB 53-1288 FOR NEXT INSPECTION DUE. | NDT | SDI |  |  | 42700 FC NOTE | 7500 FC NOTE | EASA AD ISB |  |  | EASA AD 2016-0238 ISB 53-1288 | 1 1 | 0.47 0.47 | 0.02 0.02 | 0.40 | A319-PAX CLASSIC WING PRE 157039
R | 3-53 | 534129-01-3 |  | 832 842 | BOLTS REMOVED; LINING REMOVED; | 261 262 | REAR FUSELAGE SPECIAL DETAILED INSPECTION (ROTO) OF AFT PASSENGER/CREW DOOR CUTOUT, DOOR STOP FITTINGS HOLES AT FR 66 WEB, LH/RH NOTE: THRESHOLD/INTERVAL: - FOR AIRCRAFT POST 156085 RETROFITTED BY MEANS OF SB 53-1290 REFER TO SB 53-1288 FOR NEXT INSPECTION DUE. | NDT | SDI |  |  | 48000 FC NOTE | 9700 FC NOTE | EASA AD ISB |  |  | EASA AD 2016-0238 ISB 53-1288 | 1 1 | 0.47 0.47 | 0.02 0.02 | 0.40 | A320 CLASSIC WING PRE 157039
R | 3-53 | 534129-01-4 |  | 832 842 | BOLTS REMOVED; LINING REMOVED; | 261 262 | REAR FUSELAGE SPECIAL DETAILED INSPECTION (ROTO) OF AFT PASSENGER/CREW DOOR CUTOUT, DOOR STOP FITTINGS HOLES AT FR 66 WEB, LH/RH NOTE: THRESHOLD/INTERVAL: - FOR AIRCRAFT POST 156085 RETROFITTED BY MEANS OF SB 53-1290 REFER TO SB 53-1288 FOR NEXT INSPECTION DUE. | NDT | SDI |  |  | 34500 FC NOTE | 17000 FC NOTE | EASA AD ISB |  |  | EASA AD 2016-0238 ISB 53-1288 | 1 1 | 0.47 0.47 | 0.02 0.02 | 0.40 | A321 CLASSIC WING PRE 157039
R | 3-53 | 534129-01-5 |  | 832 842 | BOLTS REMOVED; LINING REMOVED; | 261 262 | REAR FUSELAGE SPECIAL DETAILED INSPECTION (ROTO) OF AFT PASSENGER/CREW DOOR CUTOUT, DOOR STOP FITTINGS HOLES AT FR 66 WEB, LH/RH NOTE: PLANNING: - FOR AIRCRAFT POST 160080 REFER TO INTRODUCTION SECTION ALS PART2 (ALI) FOR FIRST TASK ACCOMPLISHMENT AFTER SB 57-1193 EMBODIMENT. THRESHOLD/INTERVAL: - FOR AIRCRAFT POST 156085 RETROFITTED BY MEANS OF SB 53-1290 REFER TO SB 53-1288 FOR NEXT INSPECTION DUE. | NDT | SDI |  |  | 45500 FC NOTE | 7800 FC NOTE | EASA AD ISB |  |  | EASA AD 2016-0238 ISB 53-1288 | 1 1 | 0.47 0.47 | 0.02 0.02 | 0.40 | A320-CEO MODIFIED WING PRE 157039 OR A320 RETRO WING PRE 157039
R | 3-53 | 534129-01-6 |  | 832 842 | BOLTS REMOVED; LINING REMOVED; | 261 262 | REAR FUSELAGE SPECIAL DETAILED INSPECTION (ROTO) OF AFT PASSENGER/CREW DOOR CUTOUT, DOOR STOP FITTINGS HOLES AT FR 66 WEB, LH/RH NOTE: PLANNING: - FOR AIRCRAFT POST 160080 REFER TO INTRODUCTION SECTION ALS PART2 (ALI) FOR FIRST TASK ACCOMPLISHMENT AFTER SB 57-1193 EMBODIMENT. THRESHOLD/INTERVAL: - FOR AIRCRAFT POST 156085 RETROFITTED BY MEANS OF SB 53-1290 REFER TO SB 53-1288 FOR NEXT INSPECTION DUE. | NDT | SDI |  |  | 40300 FC NOTE | 7200 FC NOTE | EASA AD ISB |  |  | EASA AD 2016-0238 ISB 53-1288 | 1 1 | 0.47 0.47 | 0.02 0.02 | 0.40 | A319-PAX MODIFIED WING PRE 157039 OR A319-PAX RETRO WING PRE 157039
R | 3-53 | 534129-01-7 |  | 832 842 | BOLTS REMOVED; LINING REMOVED; | 261 262 | REAR FUSELAGE SPECIAL DETAILED INSPECTION (ROTO) OF AFT PASSENGER/CREW DOOR CUTOUT, DOOR STOP FITTINGS HOLES AT FR 66 WEB, LH/RH NOTE: THRESHOLD/INTERVAL: - FOR AIRCRAFT POST 156085 RETROFITTED BY MEANS OF SB 53-1290 REFER TO SB 53-1288 FOR NEXT INSPECTION DUE. | NDT | SDI |  |  | 39400 FC NOTE | 8500 FC NOTE | EASA AD ISB |  |  | EASA AD 2016-0238 ISB 53-1288 | 1 1 | 0.47 0.47 | 0.02 0.02 | 0.40 | A321 MODIFIED WING PRE 157039
R | 3-53 | 534130-01-1 |  | 832 842 | BOLTS REMOVED; LINING REMOVED; | 261 262 | REAR FUSELAGE SPECIAL DETAILED INSPECTION (ROTO) OF AFT PASSENGER/CREW DOOR CUTOUT, DOOR STOP FITTINGS HOLES AT FR 68 WEB, LH/RH NOTE: THRESHOLD/INTERVAL: - FOR AIRCRAFT POST 156085 RETROFITTED BY MEANS OF SB 53-1290 REFER TO SB 53-1288 FOR NEXT INSPECTION DUE. | NDT | SDI |  |  | 30800 FC NOTE | 5900 FC NOTE | EASA AD ISB |  |  | EASA AD 2016-0238 ISB 53-1288 | 1 1 | 0.47 0.47 | 0.02 0.02 | 0.40 | A318-PAX
R | 3-53 | 534130-01-2 |  | 832 842 | BOLTS REMOVED; LINING REMOVED; | 261 262 | REAR FUSELAGE SPECIAL DETAILED INSPECTION (ROTO) OF AFT PASSENGER/CREW DOOR CUTOUT, DOOR STOP FITTINGS HOLES AT FR 68 WEB, LH/RH NOTE: THRESHOLD/INTERVAL: - FOR AIRCRAFT POST 156085 RETROFITTED BY MEANS OF SB 53-1290 REFER TO SB 53-1288 FOR NEXT INSPECTION DUE. | NDT | SDI |  |  | 34400 FC NOTE | 7500 FC NOTE | EASA AD ISB |  |  | EASA AD 2016-0238 ISB 53-1288 | 1 1 | 0.47 0.47 | 0.02 0.02 | 0.40 | A319-PAX CLASSIC WING PRE 157039
R | 3-53 | 534130-01-3 |  | 832 842 | BOLTS REMOVED; LINING REMOVED; | 261 262 | REAR FUSELAGE SPECIAL DETAILED INSPECTION (ROTO) OF AFT PASSENGER/CREW DOOR CUTOUT, DOOR STOP FITTINGS HOLES AT FR 68 WEB, LH/RH NOTE: THRESHOLD/INTERVAL: - FOR AIRCRAFT POST 156085 RETROFITTED BY MEANS OF SB 53-1290 REFER TO SB 53-1288 FOR NEXT INSPECTION DUE. | NDT | SDI |  |  | 40900 FC NOTE | 9700 FC NOTE | EASA AD ISB |  |  | EASA AD 2016-0238 ISB 53-1288 | 1 1 | 0.47 0.47 | 0.02 0.02 | 0.40 | A320-CEO PRE 157039
R | 3-53 | 534130-01-4 |  | 832 842 | BOLTS REMOVED; LINING REMOVED; | 261 262 | REAR FUSELAGE SPECIAL DETAILED INSPECTION (ROTO) OF AFT PASSENGER/CREW DOOR CUTOUT, DOOR STOP FITTINGS HOLES AT FR 68 WEB, LH/RH NOTE: THRESHOLD/INTERVAL: - FOR AIRCRAFT POST 156085 RETROFITTED BY MEANS OF SB 53-1290 REFER TO SB 53-1288 FOR NEXT INSPECTION DUE. | NDT | SDI |  |  | 24400 FC NOTE | 13600 FC NOTE | EASA AD ISB |  |  | EASA AD 2016-0238 ISB 53-1288 | 1 1 | 0.47 0.47 | 0.02 0.02 | 0.40 | A321 CLASSIC WING PRE 157039
R | 3-53 | 534130-01-5 |  | 832 842 | BOLTS REMOVED; LINING REMOVED; | 261 262 | REAR FUSELAGE SPECIAL DETAILED INSPECTION (ROTO) OF AFT PASSENGER/CREW DOOR CUTOUT, DOOR STOP FITTINGS HOLES AT FR 68 WEB, LH/RH NOTE: PLANNING: - FOR AIRCRAFT POST 160080 REFER TO INTRODUCTION SECTION ALS PART2 (ALI) FOR FIRST TASK ACCOMPLISHMENT AFTER SB 57-1193 EMBODIMENT. THRESHOLD/INTERVAL: - FOR AIRCRAFT POST 156085 RETROFITTED BY MEANS OF SB 53-1290 REFER TO SB 53-1288 FOR NEXT INSPECTION DUE. | NDT | SDI |  |  | 33500 FC NOTE | 7200 FC NOTE | EASA AD ISB |  |  | EASA AD 2016-0238 ISB 53-1288 | 1 1 | 0.47 0.47 | 0.02 0.02 | 0.40 | A319-PAX MODIFIED WING PRE 157039 OR A319-PAX RETRO WING PRE 157039
R | 3-53 | 534130-01-6 |  | 832 842 | BOLTS REMOVED; LINING REMOVED; | 261 262 | REAR FUSELAGE SPECIAL DETAILED INSPECTION (ROTO) OF AFT PASSENGER/CREW DOOR CUTOUT, DOOR STOP FITTINGS HOLES AT FR 68 WEB, LH/RH NOTE: THRESHOLD/INTERVAL: - FOR AIRCRAFT POST 156085 RETROFITTED BY MEANS OF SB 53-1290 REFER TO SB 53-1288 FOR NEXT INSPECTION DUE. | NDT | SDI |  |  | 39300 FC NOTE | 8500 FC NOTE | EASA AD ISB |  |  | EASA AD 2016-0238 ISB 53-1288 | 1 1 | 0.47 0.47 | 0.02 0.02 | 0.40 | A321 MODIFIED WING PRE 157039
| 3-53 | 534131-01-1 | ALI 534131-01-1 |  |  | 100 200 | FUSELAGE SKIN BETWEEN FR 65 AND 70 GENERAL VISUAL INSPECTION OF FUSELAGE SKIN AROUND AFT PASSENGER/CREW DOOR CUTOUTS, BETWEEN FR 65 AND FR 70 AND FROM STRINGER 6 TO STRINGER 26, EXTERNAL SURFACE (EXCEPT AREA UNDER SCUFF PLATE), LH/RH | AF | GVI |  |  | 41400 FC | 41400 FC | ALI |  |  | 534100-210-814 | 1 1 | 0.50 0.50 |  |  | A320 CLASSIC WING
| 3-53 | 534131-01-10 | ALI 534131-01-10 |  |  | 100 200 | FUSELAGE SKIN BETWEEN FR 65 AND 70 GENERAL VISUAL INSPECTION OF FUSELAGE SKIN AROUND AFT PASSENGER/CREW DOOR CUTOUTS, BETWEEN FR 65 AND FR 70 AND FROM STRINGER 6 TO STRINGER 26, EXTERNAL SURFACE (EXCEPT AREA UNDER SCUFF PLATE), LH/RH | AF | GVI |  |  | 39100 FC | 39100 FC | ALI |  |  | 534100-210-814 | 1 1 | 0.50 0.50 |  |  | A320-NEO
N | 3-53 | 534131-01-11 | ALI 534131-01-11 |  |  | 100 200 | FUSELAGE SKIN BETWEEN FR 65 AND 70 GENERAL VISUAL INSPECTION OF FUSELAGE SKIN AROUND AFT PASSENGER/CREW DOOR CUTOUTS, BETWEEN FR 65 AND FR 70 AND FROM STRINGER 6 TO STRINGER 26, EXTERNAL SURFACE (EXCEPT AREA UNDER SCUFF PLATE), LH/RH | AF | GVI |  |  | 40400 FC | 40400 FC | ALI |  |  | 534100-210-814 | 1 1 | 0.50 0.50 |  |  | A321-NEO
| 3-53 | 534131-01-3 | ALI 534131-01-3 |  |  | 100 200 | FUSELAGE SKIN BETWEEN FR 65 AND 70 GENERAL VISUAL INSPECTION OF FUSELAGE SKIN AROUND AFT PASSENGER/CREW DOOR CUTOUTS, BETWEEN FR 65 AND FR 70 AND FROM STRINGER 6 TO STRINGER 26, EXTERNAL SURFACE (EXCEPT AREA UNDER SCUFF PLATE), LH/RH | AF | GVI |  |  | 38400 FC | 38400 FC | ALI |  |  | 534100-210-814 | 1 1 | 0.50 0.50 |  |  | A319-PAX CLASSIC WING
| 3-53 | 534131-01-4 | ALI 534131-01-4 |  |  | 100 200 | FUSELAGE SKIN BETWEEN FR 65 AND 70 GENERAL VISUAL INSPECTION OF FUSELAGE SKIN AROUND AFT PASSENGER/CREW DOOR CUTOUTS, BETWEEN FR 65 AND FR 70 AND FROM STRINGER 6 TO STRINGER 26, EXTERNAL SURFACE (EXCEPT AREA UNDER SCUFF PLATE), LH/RH | AF | GVI |  |  | 39400 FC | 39400 FC | ALI |  |  | 534100-210-814 | 1 1 | 0.50 0.50 |  |  | A321 CLASSIC WING
| 3-53 | 534131-01-6 | ALI 534131-01-6 |  |  | 100 200 | FUSELAGE SKIN BETWEEN FR 65 AND 70 GENERAL VISUAL INSPECTION OF FUSELAGE SKIN AROUND AFT PASSENGER/CREW DOOR CUTOUTS, BETWEEN FR 65 AND FR 70 AND FROM STRINGER 6 TO STRINGER 26, EXTERNAL SURFACE (EXCEPT AREA UNDER SCUFF PLATE), LH/RH NOTE: PLANNING: - FOR AIRCRAFT POST 160080 REFER TO INTRODUCTION SECTION ALS PART2 (ALI) FOR FIRST TASK ACCOMPLISHMENT AFTER SB 57-1193 EMBODIMENT. | AF | GVI |  |  | 22300 FC | 22300 FC | ALI |  |  | 534100-210-814 | 1 1 | 0.50 0.50 |  |  | A319-PAX MODIFIED WING OR A319-PAX RETRO WING
R | 3-53 | 534131-01-7 | ALI 534131-01-7 |  |  | 100 200 | FUSELAGE SKIN BETWEEN FR 65 AND 70 GENERAL VISUAL INSPECTION OF FUSELAGE SKIN AROUND AFT PASSENGER/CREW DOOR CUTOUTS, BETWEEN FR 65 AND FR 70 AND FROM STRINGER 6 TO STRINGER 26, EXTERNAL SURFACE (EXCEPT AREA UNDER SCUFF PLATE), LH/RH | AF | GVI |  |  | 22000 FC | 22000 FC | ALI |  |  | 534100-210-814 | 1 1 | 0.50 0.50 |  |  | A321-CEO MODIFIED WING
| 3-53 | 534131-01-8 | ALI 534131-01-8 |  |  | 100 200 | FUSELAGE SKIN BETWEEN FR 65 AND 70 GENERAL VISUAL INSPECTION OF FUSELAGE SKIN AROUND AFT PASSENGER/CREW DOOR CUTOUTS, BETWEEN FR 65 AND FR 70 AND FROM STRINGER 6 TO STRINGER 26, EXTERNAL SURFACE (EXCEPT AREA UNDER SCUFF PLATE), LH/RH | AF | GVI |  |  | 38900 FC | 38900 FC | ALI |  |  | 534100-210-814 | 1 1 | 0.50 0.50 |  |  | A318-PAX
| 3-53 | 534131-01-9 | ALI 534131-01-9 |  |  | 100 200 | FUSELAGE SKIN BETWEEN FR 65 AND 70 GENERAL VISUAL INSPECTION OF FUSELAGE SKIN AROUND AFT PASSENGER/CREW DOOR CUTOUTS, BETWEEN FR 65 AND FR 70 AND FROM STRINGER 6 TO STRINGER 26, EXTERNAL SURFACE (EXCEPT AREA UNDER SCUFF PLATE), LH/RH NOTE: PLANNING: - FOR AIRCRAFT POST 160080 REFER TO INTRODUCTION SECTION ALS PART2 (ALI) FOR FIRST TASK ACCOMPLISHMENT AFTER SB 57-1193 EMBODIMENT. | AF | GVI |  |  | 23800 FC | 23800 FC | ALI |  |  | 534100-210-814 | 1 1 | 0.50 0.50 |  |  | A320-CEO MODIFIED WING OR A320 RETRO WING
| 3-53 | 534132-01-10 | ALI 534132-01-10 | 832 842 |  | 260 | AFT PAX/CREW DOOR CUTOUT UPR CORNER DETAILED INSPECTION OF AFT PASSENGER/CREW DOOR CUTOUT, UPPER CORNERS, INCLUDING SKIN AND INTERNALLY THE VISIBLE PORTION OF THE INTERNAL DOUBLER, LH/RH | AF | DET |  |  | 11200 FC | 6900 FC | ALI |  |  | 534100-210-010 | 1 | 0.15 | 0.04 |  | A320-CEO MODIFIED WING OR A320 RETRO WING
R | 3-53 | 534132-01-11 | ALI 534132-01-11 | 832 842 |  | 260 | AFT PAX/CREW DOOR CUTOUT UPR CORNER DETAILED INSPECTION OF AFT PASSENGER/CREW DOOR CUTOUT, UPPER CORNERS, INCLUDING SKIN AND INTERNALLY THE VISIBLE PORTION OF THE INTERNAL DOUBLER, LH/RH | AF | DET |  |  | 15000 FC | 9400 FC | ALI |  |  | 534100-210-010 | 1 | 0.15 | 0.04 |  | A321-CEO MODIFIED WING
| 3-53 | 534132-01-12 | ALI 534132-01-12 | 832 842 |  | 260 | AFT PAX/CREW DOOR CUTOUT UPR CORNER DETAILED INSPECTION OF AFT PASSENGER/CREW DOOR CUTOUT, UPPER CORNERS, INCLUDING SKIN AND INTERNALLY THE VISIBLE PORTION OF THE INTERNAL DOUBLER, LH/RH | AF | DET |  |  | 19700 FC | 13400 FC | ALI |  |  | 534100-210-010 | 1 | 0.15 | 0.04 |  | A320-NEO
N | 3-53 | 534132-01-13 | ALI 534132-01-13 | 832 842 |  | 260 | AFT PAX/CREW DOOR CUTOUT UPR CORNER DETAILED INSPECTION OF AFT PASSENGER/CREW DOOR CUTOUT, UPPER CORNERS, INCLUDING SKIN AND INTERNALLY THE VISIBLE PORTION OF THE INTERNAL DOUBLER, LH/RH | AF | DET |  |  | 20900 FC | 14400 FC | ALI |  |  | 534100-210-010 | 1 | 0.15 | 0.04 |  | A321-NEO
| 3-53 | 534132-01-4 | ALI 534132-01-4 | 832 842 |  | 260 | AFT PAX/CREW DOOR CUTOUT UPR CORNER DETAILED INSPECTION OF AFT PASSENGER/CREW DOOR CUTOUT, UPPER CORNERS, INCLUDING SKIN AND INTERNALLY THE VISIBLE PORTION OF THE INTERNAL DOUBLER, LH/RH | AF | DET |  |  | 16300 FC | 10300 FC | ALI |  |  | 534100-210-010 | 1 | 0.15 | 0.04 |  | A320 CLASSIC WING
| 3-53 | 534132-01-5 | ALI 534132-01-5 | 832 842 |  | 260 | AFT PAX/CREW DOOR CUTOUT UPR CORNER DETAILED INSPECTION OF AFT PASSENGER/CREW DOOR CUTOUT, UPPER CORNERS, INCLUDING SKIN AND INTERNALLY THE VISIBLE PORTION OF THE INTERNAL DOUBLER, LH/RH | AF | DET |  |  | 15900 FC | 10000 FC | ALI |  |  | 534100-210-010 | 1 | 0.15 | 0.04 |  | A321 CLASSIC WING
| 3-53 | 534132-01-6 | ALI 534132-01-6 | 832 842 |  | 260 | AFT PAX/CREW DOOR CUTOUT UPR CORNER DETAILED INSPECTION OF AFT PASSENGER/CREW DOOR CUTOUT, UPPER CORNERS, INCLUDING SKIN AND INTERNALLY THE VISIBLE PORTION OF THE INTERNAL DOUBLER, LH/RH | AF | DET |  |  | 12800 FC | 8100 FC | ALI |  |  | 534100-210-010 | 1 | 0.15 | 0.04 |  | A319-PAX
| 3-53 | 534132-01-7 | ALI 534132-01-7 | 832 842 |  | 260 | AFT PAX/CREW DOOR CUTOUT UPR CORNER DETAILED INSPECTION OF AFT PASSENGER/CREW DOOR CUTOUT, UPPER CORNERS, INCLUDING SKIN AND INTERNALLY THE VISIBLE PORTION OF THE INTERNAL DOUBLER, LH/RH | AF | DET |  |  | 11000 FC | 6900 FC | ALI |  |  | 534100-210-010 | 1 | 0.20 | 0.04 |  | A318-PAX
| 3-53 | 534132-01-8 | ALI 534132-01-8 | 832 842 |  | 260 | AFT PAX/CREW DOOR CUTOUT UPR CORNER DETAILED INSPECTION OF AFT PASSENGER/CREW DOOR CUTOUT, UPPER CORNERS, INCLUDING SKIN AND INTERNALLY THE VISIBLE PORTION OF THE INTERNAL DOUBLER, LH/RH | AF | DET |  |  | 10100 FC | 6600 FC | ALI |  |  | 534100-210-010 | 1 | 0.20 | 0.04 |  | A319-VIP
| 3-53 | 534132-01-9 | ALI 534132-01-9 | 832 842 |  | 260 | AFT PAX/CREW DOOR CUTOUT UPR CORNER DETAILED INSPECTION OF AFT PASSENGER/CREW DOOR CUTOUT, UPPER CORNERS, INCLUDING SKIN AND INTERNALLY THE VISIBLE PORTION OF THE INTERNAL DOUBLER, LH/RH | AF | DET |  |  | 7400 FC | 5700 FC | ALI |  |  | 534100-210-010 | 1 | 0.20 | 0.04 |  | A318-VIP
| 3-53 | 534134-01-1 | MRB 534134-01-1 | 832 842 | LINING REMOVED; | 261 262 | DOOR STOP FITTINGS FR 66 AND 68 DETAILED INSPECTION OF DOOR STOP FITTINGS ON FR 66 AND FR 68, LH/RH | AF | DET |  |  | 12 YE | 12 YE | MRB CPCP |  |  | 534100-210-029 | 1 1 | 0.25 0.25 | 0.02 0.02 | 0.30 | ALL
| 3-53 | 534135-01-4 | MRB 534135-01-4 | 832 842 | LINING AND INSULATION REMOVED; | 261 262 263 264 | AFT PAX/CREW DOOR CUTOUT DETAILED INSPECTION OF INTERNAL STRUCTURE AROUND AFT PASSENGER/CREW DOOR CUTOUT, ABOVE CABIN FLOOR LEVEL, BETWEEN FR 65 AND FR 69 AND FROM STRINGER 6 TO STRINGER 23, LH/RH, EXCLUDING THE LOWER CORNERS OF THE DOOR ENTRANCE AREA AT FR 66 AND FR 68, BETWEEN STRINGER 22 AND 23, LH/RH NOTE: EXCLUDED AREA COVERED BY TASKS 534143-01-1 OR 534143-01-3. | AF | DET |  |  | 6 YE | 6 YE | MRB CPCP |  | 1 | 534100-210-003 | 1 1 1 1 | 0.50 0.50 0.50 0.50 | 0.02 0.02 | 0.60 | ALL
| 3-53 | 534136-01-1 | MRB 534136-01-1 | 832 842 | SCUFF PLATE; | 100 | AFT PAX/CREW DOOR UNDER SCUFF-PLATE DETAILED INSPECTION OF AFT PASSENGER/CREW DOOR CUTOUT, UNDERNEATH THE SCUFF PLATE, LH/RH | AF | DET |  |  | 12 YE | 12 YE | MRB CPCP |  |  | 534100-210-041 | 1 | 0.30 | 0.04 | 1.50 | ALL
| 3-53 | 534137-01-2 | MRB 534137-01-2 |  |  | 100 | WASTE SERVICE PANEL CUTOUT SPECIAL DETAILED INSPECTION (LFEC) OF INTERNAL DOUBLER, FORWARD AND AFT OF WASTE SERVICE PANEL CUTOUT, BETWEEN STRINGER 35 AND STRINGER 39, RH | NDT | SDI | 31600 FC | 8400 FC |  |  | MRB |  |  | 534100-220-009 | 1 | 0.25 |  |  | A318-PAX
| 3-53 | 534139-01-3 | MRB 534139-01-3 |  |  | 100 | REAR FUSELAGE SPECIAL DETAILED INSPECTION (LFEC) OF INTERNAL DOUBLER, FORWARD AND AFT OF WATER SERVICE PANEL CUTOUT, BETWEEN STRINGER 38 AND STRINGER 42, LH | NDT | SDI | 46000 FC | 46000 FC |  |  | MRB |  |  | 534100-220-007 | 1 | 0.25 |  |  | A318-PAX
| 3-53 | 534140-01-10 | ALI 534140-01-10 |  |  | 100 | FUSELAGE SKIN AROUND OUTFLOW VALVE CUTOUT GENERAL VISUAL INSPECTION OF FUSELAGE SKIN AROUND OUTFLOW VALVE CUTOUT, BETWEEN FR 65 AND FR 66 AND FROM STRINGER 26 TO STRINGER 31, RH, EXTERNAL SURFACE NOTE: PLANNING: - FOR AIRCRAFT POST 160080 REFER TO INTRODUCTION SECTION ALS PART2 (ALI) FOR FIRST TASK ACCOMPLISHMENT AFTER SB 57-1193 EMBODIMENT. | AF | GVI |  |  | 32600 FC | 2900 FC | ALI |  |  | 534100-210-815 | 1 | 0.15 |  |  | A319-PAX MODIFIED WING OR A319-PAX RETRO WING
R | 3-53 | 534140-01-11 | ALI 534140-01-11 |  |  | 100 | FUSELAGE SKIN AROUND OUTFLOW VALVE CUTOUT GENERAL VISUAL INSPECTION OF FUSELAGE SKIN AROUND OUTFLOW VALVE CUTOUT, BETWEEN FR 65 AND FR 66 AND FROM STRINGER 26 TO STRINGER 31, RH, EXTERNAL SURFACE | AF | GVI |  |  | 40300 FC | 3300 FC | ALI |  |  | 534100-210-815 | 1 | 0.15 |  |  | A321-CEO MODIFIED WING
| 3-53 | 534140-01-12 | ALI 534140-01-12 |  |  | 100 | FUSELAGE SKIN AROUND OUTFLOW VALVE CUTOUT GENERAL VISUAL INSPECTION OF FUSELAGE SKIN AROUND OUTFLOW VALVE CUTOUT, BETWEEN FR 65 AND FR 66 AND FROM STRINGER 26 TO STRINGER 31, RH, EXTERNAL SURFACE NOTE: PLANNING: - FOR AIRCRAFT POST 160080 REFER TO INTRODUCTION SECTION ALS PART2 (ALI) FOR FIRST TASK ACCOMPLISHMENT AFTER SB 57-1193 EMBODIMENT. | AF | GVI |  |  | 42300 FC | 7700 FC | ALI |  |  | 534100-210-815 | 1 | 0.15 |  |  | A320-CEO MODIFIED WING OR A320 RETRO WING
| 3-53 | 534140-01-6 | ALI 534140-01-6 |  |  | 100 | FUSELAGE SKIN AROUND OUTFLOW VALVE CUTOUT GENERAL VISUAL INSPECTION OF FUSELAGE SKIN AROUND OUTFLOW VALVE CUTOUT, BETWEEN FR 65 AND FR 66 AND FROM STRINGER 26 TO STRINGER 31, RH, EXTERNAL SURFACE | AF | GVI |  |  | 44400 FC | 7900 FC | ALI |  |  | 534100-210-815 | 1 | 0.15 |  |  | A319-PAX CLASSIC WING
R | 3-53 | 534140-01-7 | ALI 534140-01-7 |  |  | 100 | FUSELAGE SKIN AROUND OUTFLOW VALVE CUTOUT GENERAL VISUAL INSPECTION OF FUSELAGE SKIN AROUND OUTFLOW VALVE CUTOUT, BETWEEN FR 65 AND FR 66 AND FROM STRINGER 26 TO STRINGER 31, RH, EXTERNAL SURFACE | AF | GVI |  |  | 53400 FC | 7800 FC | ALI |  |  | 534100-210-815 | 1 | 0.15 |  |  | A321 CLASSIC WING
| 3-53 | 534140-01-8 | ALI 534140-01-8 |  |  | 100 | FUSELAGE SKIN AROUND OUTFLOW VALVE CUTOUT GENERAL VISUAL INSPECTION OF FUSELAGE SKIN AROUND OUTFLOW VALVE CUTOUT, BETWEEN FR 65 AND FR 66 AND FROM STRINGER 26 TO STRINGER 31, RH, EXTERNAL SURFACE | AF | GVI |  |  | 49700 FC | 8600 FC | ALI |  |  | 534100-210-815 | 1 | 0.15 |  |  | A320 CLASSIC WING
| 3-53 | 534141-01-11 | ALI 534141-01-11 |  |  | 100 | FUSELAGE SKIN AROUND WATER SERVICE PANEL CUTOUT DETAILED INSPECTION OF FUSELAGE SKIN AROUND WATER SERVICE PANEL CUTOUT, BETWEEN FR 65 AND FR 66 AND FROM STRINGER 37 TO STRINGER 43, LH, EXTERNAL SURFACE NOTE: PLANNING: - FOR AIRCRAFT POST 160080 REFER TO INTRODUCTION SECTION ALS PART2 (ALI) FOR FIRST TASK ACCOMPLISHMENT AFTER SB 57-1193 EMBODIMENT. | AF | DET |  |  | 35500 FC | 11800 FC | ALI |  |  | 534100-210-816 | 1 | 0.15 |  |  | A320-CEO MODIFIED WING OR A320 RETRO WING
| 3-53 | 534141-01-12 | ALI 534141-01-12 |  |  | 100 | FUSELAGE SKIN AROUND WATER SERVICE PANEL CUTOUT DETAILED INSPECTION OF FUSELAGE SKIN AROUND WATER SERVICE PANEL CUTOUT, BETWEEN FR 65 AND FR 66 AND FROM STRINGER 37 TO STRINGER 43, LH, EXTERNAL SURFACE NOTE: PLANNING: - FOR AIRCRAFT POST 160080 REFER TO INTRODUCTION SECTION ALS PART2 (ALI) FOR FIRST TASK ACCOMPLISHMENT AFTER SB 57-1193 EMBODIMENT. | AF | DET |  |  | 31200 FC | 8800 FC | ALI |  |  | 534100-210-816 | 1 | 0.15 |  |  | A319-PAX MODIFIED WING OR A319-PAX RETRO WING
R | 3-53 | 534141-01-13 | ALI 534141-01-13 |  |  | 100 | FUSELAGE SKIN AROUND WATER SERVICE PANEL CUTOUT DETAILED INSPECTION OF FUSELAGE SKIN AROUND WATER SERVICE PANEL CUTOUT, BETWEEN FR 65 AND FR 66 AND FROM STRINGER 37 TO STRINGER 43, LH, EXTERNAL SURFACE | AF | DET |  |  | 38000 FC | 10100 FC | ALI |  |  | 534100-210-816 | 1 | 0.15 |  |  | A321-CEO MODIFIED WING
N | 3-53 | 534141-01-14 | ALI 534141-01-14 |  |  | 100 | FUSELAGE SKIN AROUND WATER SERVICE PANEL CUTOUT DETAILED INSPECTION OF FUSELAGE SKIN AROUND WATER SERVICE PANEL CUTOUT, BETWEEN FR 65 AND FR 66 AND FROM STRINGER 37 TO STRINGER 43, LH, EXTERNAL SURFACE | AF | DET |  |  | 31200 FC | 31200 FC | ALI |  |  | 534100-210-816 | 1 | 0.15 |  |  | A320-NEO PRE 157038
| 3-53 | 534141-01-5 | ALI 534141-01-5 MRB 534141-01-5 |  |  | 100 | FUSELAGE SKIN AROUND WATER SERVICE PANEL CUTOUT DETAILED INSPECTION OF FUSELAGE SKIN AROUND WATER SERVICE PANEL CUTOUT, BETWEEN FR 65 AND FR 66 AND FROM STRINGER 37 TO STRINGER 43, LH, EXTERNAL SURFACE | AF | DET | 30000 FC | 13500 FC | 42800 FC | 13500 FC | ALI MRB |  |  | 534100-210-816 | 1 | 0.15 |  |  | A320 CLASSIC WING
| 3-53 | 534141-01-6 | ALI 534141-01-6 MRB 534141-01-6 |  |  | 100 | FUSELAGE SKIN AROUND WATER SERVICE PANEL CUTOUT DETAILED INSPECTION OF FUSELAGE SKIN AROUND WATER SERVICE PANEL CUTOUT, BETWEEN FR 65 AND FR 66 AND FROM STRINGER 37 TO STRINGER 43, LH, EXTERNAL SURFACE | AF | DET | 30000 FC | 30000 FC | 37500 FC | 30000 FC | ALI MRB |  |  | 534100-210-816 | 1 | 0.15 |  |  | A321 CLASSIC WING
| 3-53 | 534141-01-8 | ALI 534141-01-8 |  |  | 100 | FUSELAGE SKIN AROUND WATER SERVICE PANEL CUTOUT DETAILED INSPECTION OF FUSELAGE SKIN AROUND WATER SERVICE PANEL CUTOUT, BETWEEN FR 65 AND FR 66 AND FROM STRINGER 37 TO STRINGER 43, LH, EXTERNAL SURFACE | AF | DET |  |  | 32300 FC | 11000 FC | ALI |  |  | 534100-210-816 | 1 | 0.15 |  |  | A319-PAX CLASSIC WING
| 3-53 | 534141-01-9 | MRB 534141-01-9 |  |  | 100 | FUSELAGE SKIN AROUND WATER SERVICE PANEL CUTOUT DETAILED INSPECTION OF FUSELAGE SKIN AROUND WATER SERVICE PANEL CUTOUT, BETWEEN FR 65 AND FR 66 AND FROM STRINGER 37 TO STRINGER 43, LH, EXTERNAL SURFACE | AF | DET | 33800 FC | 33800 FC |  |  | MRB |  |  | 534100-210-816 | 1 | 0.15 |  |  | A318-PAX
| 3-53 | 534142-01-10 | MRB 534142-01-10 |  |  | 100 | FUSELAGE SKIN AROUND WASTE SERVICE PANEL CUTOUT DETAILED INSPECTION OF FUSELAGE SKIN AROUND WASTE SERVICE PANEL CUTOUT, BETWEEN FR 65 AND FR 66 AND FROM STRINGER 33 TO STRINGER 40, RH, EXTERNAL SURFACE | AF | DET | 34100 FC | 30200 FC |  |  | MRB |  |  | 534100-210-817 | 1 | 0.15 |  |  | A318-PAX
R | 3-53 | 534142-01-12 | ALI 534142-01-12 |  |  | 100 | FUSELAGE SKIN AROUND WASTE SERVICE PANEL CUTOUT DETAILED INSPECTION OF FUSELAGE SKIN AROUND WASTE SERVICE PANEL CUTOUT, BETWEEN FR 65 AND FR 66 AND FROM STRINGER 33 TO STRINGER 40, RH, EXTERNAL SURFACE | AF | DET |  |  | 34600 FC | 13500 FC | ALI |  |  | 534100-210-817 | 1 | 0.15 |  |  | A321-CEO MODIFIED WING
| 3-53 | 534142-01-13 | ALI 534142-01-13 |  |  | 100 | FUSELAGE SKIN AROUND WASTE SERVICE PANEL CUTOUT DETAILED INSPECTION OF FUSELAGE SKIN AROUND WASTE SERVICE PANEL CUTOUT, BETWEEN FR 65 AND FR 66 AND FROM STRINGER 33 TO STRINGER 40, RH, EXTERNAL SURFACE NOTE: PLANNING: - FOR AIRCRAFT POST 160080 REFER TO INTRODUCTION SECTION ALS PART2 (ALI) FOR FIRST TASK ACCOMPLISHMENT AFTER SB 57-1193 EMBODIMENT. | AF | DET |  |  | 32800 FC | 12900 FC | ALI |  |  | 534100-210-817 | 1 | 0.15 |  |  | A319-PAX MODIFIED WING OR A319-PAX RETRO WING
N | 3-53 | 534142-01-14 | ALI 534142-01-14 |  |  | 100 | FUSELAGE SKIN AROUND WASTE SERVICE PANEL CUTOUT DETAILED INSPECTION OF FUSELAGE SKIN AROUND WASTE SERVICE PANEL CUTOUT, BETWEEN FR 65 AND FR 66 AND FROM STRINGER 33 TO STRINGER 40, RH, EXTERNAL SURFACE | AF | DET |  |  | 31700 FC | 31700 FC | ALI |  |  | 534100-210-817 | 1 | 0.15 |  |  | A320-NEO PRE 157038
| 3-53 | 534142-01-2 | ALI 534142-01-2 |  |  | 100 | FUSELAGE SKIN AROUND WASTE SERVICE PANEL CUTOUT DETAILED INSPECTION OF FUSELAGE SKIN AROUND WASTE SERVICE PANEL CUTOUT, BETWEEN FR 65 AND FR 66 AND FROM STRINGER 33 TO STRINGER 40, RH, EXTERNAL SURFACE | AF | DET |  |  | 27600 FC | 27600 FC | ALI |  |  | 534100-210-817 | 1 | 0.15 |  |  | A321-100
| 3-53 | 534142-01-6 | ALI 534142-01-6 |  |  | 100 | FUSELAGE SKIN AROUND WASTE SERVICE PANEL CUTOUT DETAILED INSPECTION OF FUSELAGE SKIN AROUND WASTE SERVICE PANEL CUTOUT, BETWEEN FR 65 AND FR 66 AND FROM STRINGER 33 TO STRINGER 40, RH, EXTERNAL SURFACE | AF | DET |  |  | 29700 FC | 29700 FC | ALI |  |  | 534100-210-817 | 1 | 0.15 |  |  | A321-200 CLASSIC WING
| 3-53 | 534142-01-8 | ALI 534142-01-8 |  |  | 100 | FUSELAGE SKIN AROUND WASTE SERVICE PANEL CUTOUT DETAILED INSPECTION OF FUSELAGE SKIN AROUND WASTE SERVICE PANEL CUTOUT, BETWEEN FR 65 AND FR 66 AND FROM STRINGER 33 TO STRINGER 40, RH, EXTERNAL SURFACE | AF | DET |  |  | 30400 FC | 12200 FC | ALI |  |  | 534100-210-817 | 1 | 0.15 |  |  | A319-PAX CLASSIC WING
| 3-53 | 534142-01-9 | ALI 534142-01-9 MRB 534142-01-9 |  |  | 100 | FUSELAGE SKIN AROUND WASTE SERVICE PANEL CUTOUT DETAILED INSPECTION OF FUSELAGE SKIN AROUND WASTE SERVICE PANEL CUTOUT, BETWEEN FR 65 AND FR 66 AND FROM STRINGER 33 TO STRINGER 40, RH, EXTERNAL SURFACE | AF | DET | 30000 FC | 13700 FC | 35400 FC | 13700 FC | ALI MRB |  |  | 534100-210-817 | 1 | 0.15 |  |  | A320-CEO
| 3-53 | 534143-01-1 | MRB 534143-01-1 | 832 842 | BLANKING PLATE REMOVED; GIRT BAR FITTING REMOVED; LINING AND INSULATION REMOVED; | 261 262 | FUSELAGE INTERNAL STRUCTURE FR 66-68 DETAILED INSPECTION OF AFT PASSENGER/CREW DOOR CUTOUT LOWER CORNERS INTERNAL STRUCTURE, ABOVE CABIN FLOOR LEVEL, AT FR 66 AND FR 68 FROM STRINGER 22 TO STRINGER 23 AND AROUND GIRT BAR FITTINGS, LH/RH | AF | DET |  |  | 5 YE | 5 YE | MRB CPCP |  | 1+2 | 534100-210-834 | 1 1 | 0.20 0.20 | 0.02 0.02 | 0.60 | PRE 25042 (53-1121) OR PRE 36471 (53-1202)
| 3-53 | 534143-01-3 | MRB 534143-01-3 | 832 842 | BLANKING PLATE REMOVED; GIRT BAR FITTING REMOVED; LINING AND INSULATION REMOVED; | 261 262 | FUSELAGE INTERNAL STRUCTURE FR 66-68 DETAILED INSPECTION OF AFT PASSENGER/CREW DOOR CUTOUT LOWER CORNERS INTERNAL STRUCTURE, ABOVE CABIN FLOOR LEVEL, AT FR 66 AND FR 68 FROM STRINGER 22 TO STRINGER 23 AND AROUND GIRT BAR FITTINGS, LH/RH | AF | DET |  |  | 6 YE | 6 YE | MRB CPCP |  | 1+2 | 534100-210-834 | 1 1 | 0.20 0.20 | 0.02 0.02 | 0.60 | POST 25042 (53-1121) POST 36471 (53-1202)
| 3-53 | 534144-01-1 | MRB 534144-01-1 | 161DW 162DW 826 | INSULATION REMOVED; | 171 172 | FUSELAGE INTERNAL STRUCTURE FR 65-70 DETAILED INSPECTION OF FUSELAGE INTERNAL STRUCTURE, BELOW CABIN FLOOR PANELS INCLUDING FLOOR STRUCTURE, FROM FR 65 TO FR 70 | AF | DET |  |  | 6 YE | 6 YE | MRB CPCP |  | 1 | 534100-210-030 | 1 1 | 0.50 0.50 | 0.02 0.04 | 0.30 | ALL
R | 3-53 | 534145-01-1 | ALI 534145-01-1 |  |  | 200 | SPLICE PLATE AT FR 47.5 SPECIAL DETAILED INSPECTION (LFEC) OF SPLICE PLATE AT CIRCUMFERENTIAL SKIN SPLICE AT FR 47.5, FROM STRINGER 16, LH/RH, TO CROWN CENTER LINE, EXTERNAL SURFACE | NDT | SDI |  |  | 51300 FC OR 102600 FH | 4500 FC OR 9100 FH | ALI WFD |  |  | 534100-220-012 | 1 | 0.50 |  |  | A321 CLASSIC WING
| 3-53 | 534146-01-1 | MRB 534146-01-1 |  | CABIN FLOOR PANELS; | 251 252 261 262 | CABIN FLOOR STRUCTURE FR 47 TO FR 70 GENERAL VISUAL INSPECTION OF CABIN FLOOR STRUCTURE, EXCLUDING AREAS BELOW GALLEYS AND TOILETS AND DOOR ENTRANCE AREA, FROM FR 47 TO FR 70 | AF | GVI |  |  | 12 YE | 12 YE | MRB CPCP |  | 1 | 534100-210-801 | 1 1 1 1 | 0.50 0.50 0.50 0.50 |  | 2.00 | A320 OR A321
| 3-53 | 534146-01-2 | MRB 534146-01-2 |  | CABIN FLOOR PANELS; | 251 252 261 262 | CABIN FLOOR STRUCTURE FR 47/51 TO FR 70 GENERAL VISUAL INSPECTION OF CABIN FLOOR STRUCTURE, EXCLUDING AREAS BELOW GALLEYS AND TOILETS AND DOOR ENTRANCE AREA, FROM FR 47/51 TO FR 70 | AF | GVI |  |  | 12 YE | 12 YE | MRB CPCP |  | 1 | 534100-210-801 | 1 1 1 1 | 0.50 0.50 0.50 0.50 |  | 2.00 | A319
| 3-53 | 534146-01-3 | MRB 534146-01-3 |  | CABIN FLOOR PANELS; | 251 252 261 262 | CABIN FLOOR STRUCTURE FR 47/54 TO FR 70 GENERAL VISUAL INSPECTION OF CABIN FLOOR STRUCTURE, EXCLUDING AREAS BELOW GALLEYS AND TOILETS AND DOOR ENTRANCE AREA, FROM FR 47/54 TO FR 70 | AF | GVI |  |  | 12 YE | 12 YE | MRB CPCP |  | 1 | 534100-210-801 | 1 1 1 1 | 0.50 0.50 0.50 0.50 |  | 2.00 | A318
R | 3-53 | 534147-01-1 | MRB 534147-01-1 |  | CABIN FLOOR PANELS; GALLEYS; TOILET REMOVAL/INSTALLATION; | 251 252 261 262 | FLOOR STRUCTURE FR 47 TO 70 DETAILED INSPECTION OF CABIN FLOOR STRUCTURE, BELOW AND 0.5M AROUND GALLEYS AND TOILETS NOTE: - INSPECTION FROM FR 47 TO FR 70, EXCEPT AREA BETWEEN FR 66 AND FR 68 AND LATERAL SHEAR PLATES BETWEEN FR 68 AND FR 70. | AF | DET |  |  | 6 YE | 6 YE | MRB CPCP |  | 1+2 | 534100-210-037 | 1 1 1 1 | 2.68 2.68 2.68 2.68 |  | 30.00 | A320 GALLEYS/TOILETS INSTALLED OR A321 GALLEYS/TOILETS INSTALLED
R | 3-53 | 534147-01-2 | MRB 534147-01-2 |  | CABIN FLOOR PANELS; GALLEYS; TOILET REMOVAL/INSTALLATION; | 251 252 261 262 | FLOOR STRUCTURE FR 47/51 TO 70 DETAILED INSPECTION OF CABIN FLOOR STRUCTURE, BELOW AND 0.5M AROUND GALLEYS AND TOILETS NOTE: - INSPECTION FROM FR 47/51 TO FR 70, EXCEPT AREA BETWEEN FR 66 AND FR 68 AND LATERAL SHEAR PLATES BETWEEN FR 68 AND FR 70. | AF | DET |  |  | 6 YE | 6 YE | MRB CPCP |  | 1+2 | 534100-210-037 | 1 1 1 1 | 2.17 2.17 2.17 2.17 |  | 30.00 | A319 GALLEYS/TOILETS INSTALLED
R | 3-53 | 534147-01-3 | MRB 534147-01-3 |  | CABIN FLOOR PANELS; GALLEYS; TOILET REMOVAL/INSTALLATION; | 251 252 261 262 | FLOOR STRUCTURE FR 47/54 TO 70 DETAILED INSPECTION OF CABIN FLOOR STRUCTURE, BELOW AND 0.5M AROUND GALLEYS AND TOILETS NOTE: - INSPECTION FROM FR 47/54 TO FR 70, EXCEPT AREA BETWEEN FR 66 AND FR 68 AND LATERAL SHEARPLATES BETWEEN FR 68 AND FR 70. | AF | DET |  |  | 6 YE | 6 YE | MRB CPCP |  | 1+2 | 534100-210-037 | 1 1 1 1 | 1.80 1.80 1.80 1.80 |  | 30.00 | A318 GALLEYS/TOILETS INSTALLED
| 3-53 | 534148-01-1 | MRB 534148-01-1 |  | BELLY FAIRING; | 190 | FUSELAGE UNDER BELLY FAIRING GENERAL VISUAL INSPECTION OF FUSELAGE EXTERNAL SURFACE, AND BELLY FAIRING SUPPORT STRUCTURE BETWEEN FR 30 AND FR 53, UNDER THE BELLY FAIRING | AF | GVI |  |  | 6 YE | 6 YE | MRB CPCP |  | 1 | 534100-210-802 | 1 | 4.00 |  | 2.15 | A320
| 3-53 | 534148-01-2 | MRB 534148-01-2 |  | BELLY FAIRING; | 190 | FUSELAGE UNDER BELLY FAIRING GENERAL VISUAL INSPECTION OF FUSELAGE EXTERNAL SURFACE, AND BELLY FAIRING SUPPORT STRUCTURE BETWEEN FR 35.3 AND FR 48, UNDER THE BELLY FAIRING | AF | GVI |  |  | 6 YE | 6 YE | MRB CPCP |  | 1 | 534100-210-802 | 1 | 4.00 |  | 2.15 | A321
| 3-53 | 534148-01-3 | MRB 534148-01-3 |  | BELLY FAIRING; | 190 | FUSELAGE UNDER BELLY FAIRING GENERAL VISUAL INSPECTION OF FUSELAGE EXTERNAL SURFACE, AND BELLY FAIRING SUPPORT STRUCTURE (AND PORTION OF AFT CARGO DOOR COVERED BY BELLY FAIRING) BETWEEN FR 27 AND FR 57, UNDER THE BELLY FAIRING | AF | GVI |  |  | 6 YE | 6 YE | MRB CPCP |  | 1 | 534100-210-802 | 1 | 4.00 |  | 2.15 | A319
| 3-53 | 534148-01-4 | MRB 534148-01-4 |  | BELLY FAIRING; | 190 | FUSELAGE UNDER BELLY FAIRING GENERAL VISUAL INSPECTION OF FUSELAGE EXTERNAL SURFACE, AND BELLY FAIRING SUPPORT STRUCTURE (AND PORTION OF AFT CARGO DOOR COVERED BY BELLY FAIRING) BETWEEN FR 27 AND FR 59, UNDER THE BELLY FAIRING | AF | GVI |  |  | 6 YE | 6 YE | MRB CPCP |  | 1 | 534100-210-802 | 1 | 4.00 |  | 2.15 | A318
| 3-53 | 534150-01-1 | MRB 534150-01-1 | 152DW 152EF 152FF 152HW 152MF 152NF | INSULATION REMOVED; REAR ACT REMOVED (IF INSTALLED); | 152 | AFT CARGO DOOR CUTOUT DETAILED INSPECTION OF FUSELAGE INTERNAL STRUCTURE AROUND AFT CARGO DOOR CUTOUT NOTE: INSPECTION FROM FR 52 TO FR 57 AND BETWEEN STRINGER 23 AND STRINGER 38. | AF | DET |  |  | 12 YE | 6 YE | MRB CPCP |  | 1 | 534100-210-004 | 1 | 1.40 | 0.34 | 0.30 | A320 OR A321
| 3-53 | 534150-01-2 | MRB 534150-01-2 | 152TW 152WG 152XG 162AW 162BF 162CF | INSULATION REMOVED; REAR ACT REMOVED (IF INSTALLED); | 152 162 | AFT CARGO DOOR CUTOUT DETAILED INSPECTION OF FUSELAGE INTERNAL STRUCTURE AROUND AFT CARGO DOOR CUTOUT NOTE: INSPECTION FROM FR 55 TO FR 60 AND BETWEEN STRINGER 23 AND STRINGER 38. | AF | DET |  |  | 12 YE | 6 YE | MRB CPCP |  | 1 | 534100-210-004 | 1 1 | 0.70 0.70 | 0.16 0.25 | 0.30 | A319
| 3-53 | 534152-01-2 | MRB 534152-01-2 | 252GW 252KW 252NW | INSULATION REMOVED; REAR ACT REMOVED (IF INSTALLED); | 252 | AFT CARGO DOOR HINGE FITTINGS INTERNAL DETAILED INSPECTION OF FUSELAGE INTERNAL STRUCTURE AT INTERNAL ATTACHMENT AREA OF AFT CARGO DOOR HINGE FITTINGS, FROM FR 52 TO FR 57, BETWEEN STRINGER 22 AND STRINGER 23 | AF | DET | 12 YE | 12 YE | 24 YE | 12 YE | MRB CPCP |  |  | 534100-210-005 | 1 | 0.60 | 0.06 | 0.30 | A320
| 3-53 | 534152-01-3 | MRB 534152-01-3 | 252GW 252KW 252NW | INSULATION REMOVED; REAR ACT REMOVED (IF INSTALLED); | 252 | AFT CARGO DOOR HINGE FITTINGS INTERNAL DETAILED INSPECTION OF FUSELAGE INTERNAL STRUCTURE AT INTERNAL ATTACHMENT AREA OF AFT CARGO DOOR HINGE FITTINGS, FROM FR 52 TO FR 57, BETWEEN STRINGER 22 AND STRINGER 23 | AF | DET | 12 YE | 12 YE | 24 YE | 12 YE | MRB CPCP |  |  | 534100-210-005 | 1 | 0.60 | 0.06 | 0.30 | A321
| 3-53 | 534152-01-4 | MRB 534152-01-4 | 252NW 252RW 252UW | INSULATION REMOVED; REAR ACT REMOVED (IF INSTALLED); | 252 | AFT CARGO DOOR HINGE FITTINGS INTERNAL DETAILED INSPECTION OF FUSELAGE INTERNAL STRUCTURE AT INTERNAL ATTACHMENT AREA OF AFT CARGO DOOR HINGE FITTINGS, FROM FR 55 TO FR 60, BETWEEN STRINGER 22 AND STRINGER 23 | AF | DET | 12 YE | 12 YE | 24 YE | 12 YE | MRB CPCP |  |  | 534100-210-005 | 1 | 0.60 | 0.06 | 0.30 | A319-PAX
| 3-53 | 534152-01-5 | MRB 534152-01-5 | 252NW 252RW 252UW | INSULATION REMOVED; REAR ACT REMOVED (IF INSTALLED); | 252 | AFT CARGO DOOR HINGE FITTINGS INTERNAL DETAILED INSPECTION OF FUSELAGE INTERNAL STRUCTURE AT INTERNAL ATTACHMENT AREA OF AFT CARGO DOOR HINGE FITTINGS, FROM FR 55 TO FR 60, BETWEEN STRINGER 22 AND STRINGER 23 | AF | DET | 12 YE | 12 YE | 24 YE | 12 YE | MRB CPCP |  |  | 534100-210-005 | 1 | 0.60 | 0.06 | 0.30 | A319-VIP
| 3-53 | 534153-01-1 | MRB 534153-01-1 | 826 | ACT; | 152 | AFT CARGO DOOR HINGE FITTINGS EXTERNAL DETAILED INSPECTION OF FUSELAGE AFT CARGO DOOR HINGE FITTINGS AND EXTERNAL ATTACHMENT AREA NOTE: APPLICATION OF TPS IS LIMITED TO THE INNER SIDE OF HINGE FITTINGS | AF | DET | 12 YE | 12 YE | 24 YE | 12 YE | MRB CPCP |  | 1 | 534100-210-006 | 1 | 0.40 | 0.02 | 5.67 | A319-PAX
| 3-53 | 534153-01-2 | MRB 534153-01-2 | 826 | ACT; | 152 | AFT CARGO DOOR HINGE FITTINGS EXTERNAL DETAILED INSPECTION OF FUSELAGE AFT CARGO DOOR HINGE FITTINGS AND EXTERNAL ATTACHMENT AREA NOTE: APPLICATION OF TPS IS LIMITED TO THE INNER SIDE OF HINGE FITTINGS | AF | DET | 12 YE | 12 YE | 24 YE | 12 YE | MRB CPCP |  | 1 | 534100-210-006 | 1 | 0.40 | 0.02 | 5.67 | A320
| 3-53 | 534153-01-3 | MRB 534153-01-3 | 826 | ACT; | 152 | AFT CARGO DOOR HINGE FITTINGS EXTERNAL DETAILED INSPECTION OF FUSELAGE AFT CARGO DOOR HINGE FITTINGS AND EXTERNAL ATTACHMENT AREA NOTE: APPLICATION OF TPS IS LIMITED TO THE INNER SIDE OF HINGE FITTINGS | AF | DET | 12 YE | 12 YE | 24 YE | 12 YE | MRB CPCP |  | 1 | 534100-210-006 | 1 | 0.40 | 0.02 | 5.67 | A321
| 3-53 | 534153-01-5 | MRB 534153-01-5 | 826 | DOOR OPENED AND CLOSED; REAR ACT REMOVED (IF INSTALLED); | 152 | AFT CARGO DOOR HINGE FITTINGS EXTERNAL DETAILED INSPECTION OF FUSELAGE AFT CARGO DOOR HINGE FITTINGS AND EXTERNAL ATTACHMENT AREA NOTE: APPLICATION OF TPS IS LIMITED TO THE INNER SIDE OF HINGE FITTINGS | AF | DET | 12 YE | 12 YE | 24 YE | 12 YE | MRB CPCP |  | 1 | 534100-210-006 | 1 | 0.40 | 0.02 | 0.40 | A319-VIP
| 3-53 | 534154-01-1 | ALI 534154-01-1 | 252NW 826 | BOLTS REMOVED; CEILING PANELS REMOVED; INSULATION REMOVED; LINING REMOVED; REAR ACT REMOVED (IF INSTALLED); | 152 | REAR FUSELAGE SPECIAL DETAILED INSPECTION (ROTO) OF FUSELAGE STRUCTURE AT ATTACHMENT AREA UNDER AFT CARGO DOOR OUTER HINGE FITTINGS FROM FR 55 TO FR 56 BETWEEN STRINGER 22 AND STRINGER 23 | NDT | SDI |  |  | 48000 FC OR 96000 FH | 38600 FC OR 77200 FH | ALI |  |  | 534100-220-815 | 1 | 0.25 | 0.04 | 1.37 | A320 OR A321
| 3-53 | 534154-01-2 | ALI 534154-01-2 | 252NW 826 | BOLTS REMOVED; CEILING PANELS REMOVED; INSULATION REMOVED; LINING REMOVED; REAR ACT REMOVED (IF INSTALLED); | 152 | REAR FUSELAGE SPECIAL DETAILED INSPECTION (ROTO) OF FUSELAGE STRUCTURE AT ATTACHMENT AREA UNDER AFT CARGO DOOR OUTER HINGE FITTINGS FROM FR 55 TO FR 56 BETWEEN STRINGER 22 AND STRINGER 23 | NDT | SDI |  |  | 48000 FC OR 96000 FH | 38600 FC OR 77200 FH | ALI |  |  | 534100-220-815 | 1 | 0.25 | 0.04 | 1.37 | A319-PAX
| 3-53 | 534155-01-2 | MRB 534155-01-2 | 826 | ECCENTRIC BOLTS REMOVED; | 154 | AFT CARGO DOOR ECCENTRIC BOLTS DETAILED INSPECTION OF AFT CARGO DOOR ECCENTRIC BOLTS OF LOCKING MECHANISM AT LOCK FITTINGS, BETWEEN FR 53 AND FR 55 A (6 PLACES) | AF | DET | 12 YE OR 48000 FC | 12 YE OR 12200 FC | 24 YE | 12 YE | MRB CPCP |  |  | 534100-210-025 | 1 | 0.27 | 0.02 | 0.10 | A320
| 3-53 | 534155-01-3 | MRB 534155-01-3 | 826 | ECCENTRIC BOLTS REMOVED; | 154 | AFT CARGO DOOR ECCENTRIC BOLTS DETAILED INSPECTION OF AFT CARGO DOOR ECCENTRIC BOLTS OF LOCKING MECHANISM AT LOCK FITTINGS, BETWEEN FR 53 AND FR 55 A (6 PLACES) | AF | DET | 12 YE OR 48000 FC | 12 YE OR 11400 FC | 24 YE | 12 YE | MRB CPCP |  |  | 534100-210-025 | 1 | 0.27 | 0.02 | 0.10 | A321
| 3-53 | 534155-01-4 | MRB 534155-01-4 | 826 | ECCENTRIC BOLTS REMOVED; | 154 | AFT CARGO DOOR ECCENTRIC BOLTS DETAILED INSPECTION OF AFT CARGO DOOR ECCENTRIC BOLTS OF LOCKING MECHANISM AT LOCK FITTINGS, BETWEEN FR 56 AND FR 58A (6 PLACES) | AF | DET | 12 YE OR 48000 FC | 12 YE OR 13100 FC | 24 YE | 12 YE | MRB CPCP |  |  | 534100-210-025 | 1 | 0.27 | 0.02 | 0.10 | A319-PAX
| 3-53 | 534155-01-5 | MRB 534155-01-5 | 826 | ECCENTRIC BOLTS REMOVED; | 154 | AFT CARGO DOOR ECCENTRIC BOLTS DETAILED INSPECTION OF AFT CARGO DOOR ECCENTRIC BOLTS OF LOCKING MECHANISM AT LOCK FITTINGS, BETWEEN FR 56 AND FR 58A (6 PLACES) | AF | DET | 12 YE | 12 YE | 24 YE | 12 YE | MRB CPCP |  |  | 534100-210-025 | 1 | 0.27 | 0.02 | 0.10 | A319-VIP
| 3-53 | 534156-01-1 | MRB 534156-01-1 | 826 | CARGO FLOOR PANELS; REAR ACT; | 154 | AFT CARGO DOOR LOCK FITTING DETAILED INSPECTION OF AFT CARGO DOOR LOCK FITTINGS AND SURROUNDING STRUCTURE, BETWEEN FR 53 AND FR 55 A, FROM STRINGER 41 RH TO DOOR SILL, INTERNAL PORTION (6 PLACES) NOTE: THIS TASK IS AN ALTERNATIVE INSPECTION TO TASK 534156-02-1 | AF | DET | 48000 FC | 8400 FC |  |  | MRB |  |  | 534100-210-012 | 1 | 0.90 | 0.02 | 7.67 | A320 OR A321
| 3-53 | 534156-01-2 | MRB 534156-01-2 | 826 | ACT; CARGO FLOOR PANELS; | 154 | AFT CARGO DOOR LOCK FITTING DETAILED INSPECTION OF AFT CARGO DOOR LOCK FITTINGS AND SURROUNDING STRUCTURE, BETWEEN FR 56 AND FR 58 A, FROM STRINGER 41 RH TO DOOR SILL, INTERNAL PORTION (6 PLACES) NOTE: THIS TASK IS AN ALTERNATIVE INSPECTION TO TASK 534156-02-2 | AF | DET | 48000 FC | 8400 FC |  |  | MRB |  |  | 534100-210-012 | 1 | 0.90 | 0.02 | 7.67 | A319-PAX
| 3-53 | 534156-02-1 | MRB 534156-02-1 | 826 | CARGO FLOOR PANELS; REAR ACT; | 154 | AFT CARGO DOOR LOCK FITTING SPECIAL DETAILED INSPECTION (HFEC) OF AFT CARGO DOOR LOCK FITTINGS AND SURROUNDING STRUCTURE, BETWEEN FR 53 AND FR 55 A, FROM STRINGER 41 RH TO DOOR SILL, INTERNAL PORTION (6 PLACES) NOTE: THIS TASK IS AN ALTERNATIVE INSPECTION TO TASK 534156-01-1 | NDT | SDI | 48000 FC | 9600 FC |  |  | MRB |  |  | 534100-220-011 | 1 | 0.35 | 0.02 | 7.67 | A320 OR A321
| 3-53 | 534156-02-2 | MRB 534156-02-2 | 826 | ACT; CARGO FLOOR PANELS; | 154 | AFT CARGO DOOR LOCK FITTING SPECIAL DETAILED INSPECTION (HFEC) OF AFT CARGO DOOR LOCK FITTINGS AND SURROUNDING STRUCTURE, BETWEEN FR 56 AND FR 58 A, FROM STRINGER 41 RH TO DOOR SILL, INTERNAL PORTION (6 PLACES) NOTE: THIS TASK IS AN ALTERNATIVE INSPECTION TO TASK 534156-01-2 | NDT | SDI | 48000 FC | 9600 FC |  |  | MRB |  |  | 534100-220-011 | 1 | 0.35 | 0.02 | 7.67 | A319-PAX
R | 3-53 | 534157-01-4 | ALI 534157-01-4 MRB 534157-01-1 | 826 |  | 152 | AFT CARGO DOOR LOCK FITTING GENERAL VISUAL INSPECTION OF AFT CARGO DOOR LOCK FITTINGS AND SURROUNDING STRUCTURE, EXTERNAL PORTION (6 PLACES) NOTE: - BETWEEN FR 53 AND FR 55A | AF | GVI |  |  | 6 YE OR 13800 FC OR 27600 FH | 6 YE OR 13800 FC OR 27600 FH | ALI MRB CPCP |  | 1 | 534100-210-038 | 1 | 0.30 | 0.02 |  | A320 OR A321
R | 3-53 | 534157-01-5 | ALI 534157-01-5 MRB 534157-01-2 | 826 |  | 152 | AFT CARGO DOOR LOCK FITTING GENERAL VISUAL INSPECTION OF AFT CARGO DOOR LOCK FITTINGS AND SURROUNDING STRUCTURE, EXTERNAL PORTION (6 PLACES) NOTE: - BETWEEN FR 56 AND FR 58A | AF | GVI |  |  | 6 YE OR 13800 FC OR 27600 FH | 6 YE OR 13800 FC OR 27600 FH | ALI MRB CPCP |  | 1 | 534100-210-038 | 1 | 0.30 | 0.02 |  | A319-PAX
R | 3-53 | 534157-01-7 | ALI 534157-01-7 MRB 534157-01-2 | 826 |  | 152 | AFT CARGO DOOR LOCK FITTING GENERAL VISUAL INSPECTION OF AFT CARGO DOOR LOCK FITTINGS AND SURROUNDING STRUCTURE, EXTERNAL PORTION (6 PLACES) NOTE: - BETWEEN FR 56 AND FR 58A | AF | GVI |  |  | 6 YE OR 7500 FC OR 32300 FH | 6 YE OR 7500 FC OR 32300 FH | ALI MRB CPCP |  | 1 | 534100-210-038 | 1 | 0.30 | 0.02 |  | A319-VIP
| 3-53 | 534159-01-1 | ALI 534159-01-1 | 826 |  | 152 154 252 | AFT CARGO DOOR CUTOUT UPR/LWR CORNERS DETAILED INSPECTION OF AFT CARGO DOOR CUTOUT, UPPER AND LOWER CORNERS, EXTERNAL SURFACE | AF | DET |  |  | 13400 FC OR 26800 FH | 13400 FC OR 26800 FH | ALI |  |  | 534100-210-031 | 1 1 1 | 0.20 0.20 0.20 | 0.02 |  | A320 CLASSIC WING
| 3-53 | 534159-01-2 | ALI 534159-01-2 | 826 826 826 |  | 152 154 252 | AFT CARGO DOOR CUTOUT UPR/LWR CORNERS DETAILED INSPECTION OF AFT CARGO DOOR CUTOUT, UPPER AND LOWER CORNERS, EXTERNAL SURFACE | AF | DET |  |  | 12000 FC OR 51600 FH | 12000 FC OR 51600 FH | ALI |  |  | 534100-210-031 | 1 1 1 | 0.20 0.20 0.20 | 0.02 |  | A319-VIP CLASSIC WING
| 3-53 | 534159-01-3 | ALI 534159-01-3 | 826 |  | 152 154 252 | AFT CARGO DOOR CUTOUT UPR/LWR CORNERS DETAILED INSPECTION OF AFT CARGO DOOR CUTOUT, UPPER AND LOWER CORNERS, EXTERNAL SURFACE | AF | DET |  |  | 15500 FC OR 31100 FH | 15500 FC OR 31100 FH | ALI |  |  | 534100-210-031 | 1 1 1 | 0.20 0.20 0.20 | 0.02 |  | A319-PAX CLASSIC WING
| 3-53 | 534159-01-4 | ALI 534159-01-4 | 826 |  | 152 154 252 | AFT CARGO DOOR CUTOUT UPR/LWR CORNERS DETAILED INSPECTION OF AFT CARGO DOOR CUTOUT, UPPER AND LOWER CORNERS, EXTERNAL SURFACE NOTE: PLANNING: - FOR AIRCRAFT POST 160080 REFER TO INTRODUCTION SECTION ALS PART2 (ALI) FOR FIRST TASK ACCOMPLISHMENT AFTER SB 57-1193 EMBODIMENT. | AF | DET |  |  | 11300 FC OR 22600 FH | 11300 FC OR 22600 FH | ALI |  |  | 534100-210-031 | 1 1 1 | 0.20 0.20 0.20 | 0.02 |  | A319-PAX MODIFIED WING OR A319-PAX RETRO WING OR A320 MODIFIED WING OR A320 RETRO WING OR A321 MODIFIED WING
| 3-53 | 534159-01-5 | ALI 534159-01-5 | 826 826 826 |  | 152 154 252 | AFT CARGO DOOR CUTOUT UPR/LWR CORNERS DETAILED INSPECTION OF AFT CARGO DOOR CUTOUT, UPPER AND LOWER CORNERS, EXTERNAL SURFACE NOTE: PLANNING: - FOR AIRCRAFT POST 160080 REFER TO INTRODUCTION SECTION ALS PART2 (ALI) FOR FIRST TASK ACCOMPLISHMENT AFTER SB 57-1193 EMBODIMENT. | AF | DET |  |  | 10000 FC OR 43400 FH | 10000 FC OR 43400 FH | ALI |  |  | 534100-210-031 | 1 1 1 | 0.20 0.20 0.20 | 0.02 |  | A319-VIP MODIFIED WING OR A319-VIP RETRO WING
| 3-53 | 534159-01-6 | ALI 534159-01-6 | 826 826 826 |  | 152 154 252 | AFT CARGO DOOR CUTOUT UPR/LWR CORNERS DETAILED INSPECTION OF AFT CARGO DOOR CUTOUT, UPPER AND LOWER CORNERS, EXTERNAL SURFACE | AF | DET |  |  | 14800 FC OR 29700 FH | 14800 FC OR 29700 FH | ALI |  |  | 534100-210-031 | 1 1 1 | 0.20 0.20 0.20 | 0.02 |  | A321 CLASSIC WING
| 3-53 | 534159-01-7 | ALI 534159-01-7 | 826 826 826 |  | 152 154 252 | AFT CARGO DOOR CUTOUT UPR/LWR CORNERS DETAILED INSPECTION OF AFT CARGO DOOR CUTOUT, UPPER AND LOWER CORNERS, EXTERNAL SURFACE | AF | DET |  |  | 12000 FC | 12000 FC | ALI |  |  | 534100-210-031 | 1 1 1 | 0.20 0.20 0.20 | 0.02 |  | A318-PAX
| 3-53 | 534160-01-3 | MRB 534160-01-1 | 826 |  | 152 | AFT CARGO DOOR CUTOUT LATERAL FRAMES GENERAL VISUAL INSPECTION OF AFT CARGO DOOR CUTOUT, VISIBLE PART OF LATERAL FRAMES. NOTE: INSPECTION OF FR 52A AND FR 56. | AF | GVI |  |  | 6 YE | 6 YE | MRB CPCP |  | 1 | 534100-210-803 | 1 | 0.15 | 0.02 |  | A320 OR A321
| 3-53 | 534160-01-4 | MRB 534160-01-2 | 826 |  | 152 | AFT CARGO DOOR CUTOUT LATERAL FRAMES GENERAL VISUAL INSPECTION OF AFT CARGO DOOR CUTOUT, VISIBLE PART OF LATERAL FRAMES NOTE: INSPECTION OF FR 55A AND FR 59. | AF | GVI |  |  | 6 YE | 6 YE | MRB CPCP |  | 1 | 534100-210-803 | 1 | 0.15 | 0.02 |  | A319
| 3-53 | 534160-02-1 | ALI 534160-02-1 | 826 |  | 152 | AFT CARGO DOOR CUTOUT LATERAL FRAMES DETAILED INSPECTION OF AFT CARGO DOOR CUTOUT, VISIBLE PART OF LATERAL FRAMES NOTE: INSPECTION OF FR 52A AND FR 56. | AF | DET |  |  | 1400 FC OR 2800 FH | 1400 FC OR 2800 FH | ALI |  |  | 534100-220-803 | 1 | 0.50 | 0.02 |  | A320 CLASSIC WING
| 3-53 | 534160-02-2 | ALI 534160-02-2 | 826 |  | 152 | AFT CARGO DOOR CUTOUT LATERAL FRAMES DETAILED INSPECTION OF AFT CARGO DOOR CUTOUT, VISIBLE PART OF LATERAL FRAMES NOTE: INSPECTION OF FR 55A AND FR 59. | AF | DET |  |  | 1100 FC OR 2300 FH | 1100 FC OR 2300 FH | ALI |  |  | 534100-220-803 | 1 | 0.50 | 0.02 |  | A319-PAX CLASSIC WING
| 3-53 | 534160-02-3 | ALI 534160-02-3 | 826 |  | 152 | AFT CARGO DOOR CUTOUT LATERAL FRAMES DETAILED INSPECTION OF AFT CARGO DOOR CUTOUT, VISIBLE PART OF LATERAL FRAMES NOTE: INSPECTION OF FR 52A AND FR 56. | AF | DET |  |  | 1100 FC OR 2200 FH | 1100 FC OR 2200 FH | ALI |  |  | 534100-220-803 | 1 | 0.50 | 0.02 |  | A321
| 3-53 | 534160-02-4 | ALI 534160-02-4 | 826 |  | 152 | AFT CARGO DOOR CUTOUT LATERAL FRAMES DETAILED INSPECTION OF AFT CARGO DOOR CUTOUT, VISIBLE PART OF LATERAL FRAMES NOTE: - INSPECTION OF FR 55A AND FR 59. PLANNING: - FOR AIRCRAFT POST 160080 REFER TO INTRODUCTION SECTION ALS PART2 (ALI) FOR FIRST TASK ACCOMPLISHMENT AFTER SB 57-1193 EMBODIMENT. | AF | DET |  |  | 1000 FC OR 2100 FH | 1000 FC OR 2100 FH | ALI |  |  | 534100-220-803 | 1 | 0.50 | 0.02 |  | A319-PAX MODIFIED WING OR A319-PAX RETRO WING
| 3-53 | 534160-02-5 | ALI 534160-02-5 | 826 |  | 152 | AFT CARGO DOOR CUTOUT LATERAL FRAMES DETAILED INSPECTION OF AFT CARGO DOOR CUTOUT, VISIBLE PART OF LATERAL FRAMES NOTE: INSPECTION OF FR 55A AND FR 59. | AF | DET |  |  | 800 FC OR 3500 FH | 800 FC OR 3500 FH | ALI |  |  | 534100-220-803 | 1 | 0.50 | 0.02 |  | A319-VIP
| 3-53 | 534160-02-6 | ALI 534160-02-6 | 826 |  | 152 | AFT CARGO DOOR CUTOUT LATERAL FRAMES DETAILED INSPECTION OF AFT CARGO DOOR CUTOUT, VISIBLE PART OF LATERAL FRAMES NOTE: INSPECTION OF FR 52A AND FR 56. | AF | DET |  |  | 700 FC OR 1400 FH | 700 FC OR 1400 FH | ALI |  |  | 534100-220-803 | 1 | 0.50 | 0.02 |  | A320 MODIFIED WING OR A320 RETRO WING
R | 3-53 | 534163-01-1 | MRB 534163-01-1 |  | REFER TO AMM FOR ACCESS/PREPARATION; | 152 | AFT CARGO DOOR ACTUATOR ATTACH BRACKET GENERAL VISUAL INSPECTION OF AFT CARGO DOOR ACTUATOR ATTACH BRACKET NOTE: INSPECTION BETWEEN FLOOR BEAMS AT FR 53, FR 54 AND FR 55. | AF | GVI |  |  | 16700 FC | 16700 FC | MRB |  |  | 534100-210-819 | 1 | 0.20 |  | TBD | A320 OR A321
| 3-53 | 534163-01-2 | MRB 534163-01-2 | 151GC | ACT; | 152 | AFT CARGO DOOR ACTUATOR ATTACH BRACKET GENERAL VISUAL INSPECTION OF AFT CARGO DOOR ACTUATOR ATTACH BRACKET NOTE: INSPECTION BETWEEN FLOOR BEAMS AT FR 56, FR 57 AND FR 58. | AF | GVI |  |  | 16700 FC | 16700 FC | MRB |  |  | 534100-210-819 | 1 | 0.20 | 0.05 | 5.67 | A319-PAX
| 3-53 | 534163-01-3 | MRB 534163-01-3 | 151DY |  | 152 | AFT CARGO DOOR ACTUATOR ATTACH BRACKET GENERAL VISUAL INSPECTION OF AFT CARGO DOOR ACTUATOR ATTACH BRACKET NOTE: INSPECTION BETWEEN FLOOR BEAMS AT FR 58, FR 59 AND FR 60. | AF | GVI |  |  | 16700 FC | 16700 FC | MRB |  |  | 534100-210-819 | 1 | 0.20 | 0.12 |  | A318-PAX
| 3-53 | 534163-01-4 | ALI 534163-01-4 | 151GC | ACT; | 152 | AFT CARGO DOOR ACTUATOR ATTACH BRACKET GENERAL VISUAL INSPECTION OF AFT CARGO DOOR ACTUATOR ATTACH BRACKET NOTE: INSPECTION BETWEEN FLOOR BEAMS AT FR 56, FR 57 AND FR 58. | AF | GVI |  |  | 11400 FC | 11400 FC | ALI |  |  | 534100-210-819 | 1 | 0.20 | 0.05 | 5.67 | A319-VIP
| 3-53 | 534164-01-1 | MRB 534164-01-1 | 162BW 162EW | INSULATION REMOVED; | 162 | BULK CARGO DOOR CUTOUT DETAILED INSPECTION OF FUSELAGE INTERNAL STRUCTURE AROUND BULK CARGO COMPARTMENT DOOR, FROM FR 59 TO FR 63 AND BETWEEN STRINGER 23 AND STRINGER 38. | AF | DET |  |  | 12 YE | 6 YE | MRB CPCP |  | 1 | 534100-210-028 | 1 | 0.50 | 0.04 | 0.30 | A320 WITH BULK DOOR OR A321 WITH BULK DOOR
| 3-53 | 534167-02-1 | MRB 534167-02-1 | 827 | INSULATION REMOVED; | 162 | BULK CARGO DOOR STOP FITTING GENERAL VISUAL INSPECTION OF BULK CARGO DOOR STOP FITTINGS INCLUDING VISIBLE PART OF LATERAL FR 60 AND FR 62. NOTE: TPS APPLICATION IS LIMITED TO THE VISIBLE PART OF THE LATERAL BULK CARGO DOOR FRAMES. | AF | GVI |  |  | 6 YE | 6 YE | MRB CPCP |  | 1+2 | 534100-210-805 | 1 | 0.10 | 0.03 | 0.30 | A320 WITH BULK DOOR OR A321 WITH BULK DOOR
| 3-53 | 534169-01-1 | MRB 534169-01-1 | 827 827 | SCUFF PLATES REMOVED; | 162 164 | FUSELAGE SKIN UNDER SCUFF PLATE DETAILED INSPECTION OF FUSELAGE SKIN UNDER BULK CARGO DOOR SCUFF PLATE. | AF | DET | 12 YE | 12 YE | 24 YE | 12 YE | MRB CPCP |  | NO | 534100-210-007 | 1 1 | 0.10 0.10 | 0.03 | 1.50 | A320 WITH BULK DOOR OR A321 WITH BULK DOOR
| 3-53 | 534171-01-2 | ALI 534171-01-2 | 827 |  | 162 | BULK CARGO DOOR CUTOUT UPR CORNERS SPECIAL DETAILED INSPECTION (HFEC) OF FUSELAGE SKIN OF BULK CARGO DOOR CUTOUT AT UPPER CORNERS | NDT | SDI |  |  | 19900 FC OR 39800 FH | 19900 FC OR 39800 FH | ALI |  |  | 534100-210-008 | 1 | 0.20 | 0.03 |  | A320 WITH BULK DOOR
| 3-53 | 534171-01-5 | ALI 534171-01-5 | 827 |  | 162 | BULK CARGO DOOR CUTOUT UPR CORNERS SPECIAL DETAILED INSPECTION (HFEC) OF FUSELAGE SKIN OF BULK CARGO DOOR CUTOUT AT UPPER CORNERS | NDT | SDI |  |  | 18800 FC OR 37600 FH | 18800 FC OR 37600 FH | ALI |  |  | 534100-210-008 | 1 | 0.20 | 0.03 |  | A321 WITH BULK DOOR
| 3-53 | 534172-01-2 | ALI 534172-01-2 MRB 534172-01-1 | 827 |  | 162 | BULK CARGO DOOR CUTOUT SEALING PROFILE GENERAL VISUAL INSPECTION OF SEALING PROFILE OF BULK CARGO DOOR CUTOUT AT UPPER CORNERS NOTE: TPS TO BE APPLIED AT THRESHOLD/INTERVAL NOT EXCEEDING 6 YE. | AF | GVI |  |  | 6 YE OR 13600 FC OR 27200 FH | 6 YE OR 13600 FC OR 27200 FH | ALI MRB CPCP |  | 1 | 534100-210-804 | 1 | 0.10 | 0.03 |  | A320 WITH BULK DOOR
| 3-53 | 534172-01-4 | ALI 534172-01-4 MRB 534172-01-4 | 827 |  | 162 | BULK CARGO DOOR CUTOUT SEALING PROFILE GENERAL VISUAL INSPECTION OF SEALING PROFILE OF BULK CARGO DOOR CUTOUT AT UPPER CORNERS NOTE: TPS TO BE APPLIED AT THRESHOLD/INTERVAL NOT EXCEEDING 6 YE. | AF | GVI |  |  | 6 YE OR 14500 FC OR 29100 FH | 6 YE OR 14500 FC OR 29100 FH | ALI MRB CPCP |  | 1 | 534100-210-804 | 1 | 0.10 | 0.03 |  | A321 WITH BULK DOOR
| 3-53 | 534173-01-1 |  | 151BW 826 152BW | INSULATION REMOVED; | 151 152 | FUSELAGE-SECTION 15-KEEL BEAM- SPECIAL DETAILED INSPECTION (US AND EC) OF THE KEEL BEAM BOTTOM PANEL AT THE FR 46 / STRINGER 37 INTERSECTION, LH/RH | NDT | SDI |  |  | 24200 FC OR 48400 FH | 5200 FC OR 10400 FH | CN FAA AD ISB |  |  | CN 2002-260(B) FAA AD 2004-25-03 ISB 53-1034 | 1 1 | 1.00 1.00 | 0.05 0.03 | 0.30 | A320 PRE 21202 (53-1033)
| 3-53 | 534174-01-1 |  | 152AG 152WF |  | 152 | REAR FUSELAGE AT FR 56 DETAILED INSPECTION OF CONNECTING ANGLE BETWEEN FR 56 AND FRAME SUPPORT AT STRINGER 38 RH | AF | DET |  |  | 20000 FC | 12000 FC | CN FAA AD ISB |  |  | CN 1996-237-090(B) FAA AD 98-12-33 ISB 53-1084 | 1 | 0.50 | 0.08 |  | A320 PRE 20941 (53-1011)
| 3-53 | 534176-01-1 | MRB 534176-01-1 |  |  | 100 200 | AFT EMERGENCY EXIT SKIN CUTOUTS DETAILED INSPECTION OF AFT EMERGENCY EXIT SKIN CUTOUTS, UPPER AND LOWER CORNERS, EXTERNAL SURFACE, LH/RH | AF | DET | 40000 FC | 11600 FC |  |  | MRB |  |  | 534100-210-044 | 1 1 | 0.20 0.20 |  |  | A321
| 3-53 | 534177-01-1 | MRB 534177-01-1 |  |  | 100 | AFT EMERGENCY EXIT ESCAPE CHUTE COMPT. DETAILED INSPECTION OF AFT EMERGENCY EXIT ESCAPE CHUTE COMPARTMENT SKIN CUTOUTS, UPPER AND LOWER CORNERS, EXTERNAL SURFACE, LH/RH | AF | DET | 48000 FC | 20000 FC |  |  | MRB |  |  | 534100-210-045 | 1 | 0.20 |  |  | A321
N | 3-53 | 534182-01-1 | ALI 534182-01-1 |  | CARGO COMPARTMENT CEILING PANELS REMOVED; | 151 152 | FLOOR CROSS BEAM ATTACHMENT TO FR C47.3 AND C47.4 SPECIAL DETAILED INSPECTION (HFEC) OF RIVET HOLES IN FLOOR CROSS BEAM ATTACHMENT TO FR C47.3 AND C47.4 BETWEEN STRINGER POSITION P23 AND P24 (LH/RH). | NDT | SDI |  |  | 50000 FC | 14000 FC | ALI |  |  | 534100-220-819 | 1 1 | TBD TBD |  | 0.67 | A321 CLASSIC WING
N | 3-53 | 534184-01-1 | ALI 534184-01-1 |  | BOLTS REMOVED; INSULATION DISPLACED; LINING REMOVED; | 251 252 | BUTT JOINT SPLICE PLATE FR C47.3 SPECIAL DETAILED INSPECTION (ROTO) OF RIVET HOLES IN BUTT JOINT SPLICE PLATE FR C47.3 FROM STRINGER 10 TO STRINGER 12, INTERNAL SURFACE, LH/RH. | NDT | SDI |  |  | 53600 FC OR 107300 FH | 13000 FC OR 26000 FH | ALI |  |  | 534100-220-820 | 1 1 | TBD TBD |  | 0.70 | A321 CLASSIC WING
| 3-53 | 534185-01-1 | ALI 534185-01-1 MRB 534185-01-1 |  | BOLTS REMOVED; | 100 | WASTE SERVICE PANEL CUTOUT SPECIAL DETAILED INSPECTION (ROTO) OF INTERNAL DOUBLER, WASTE SERVICE PANEL CUTOUT, FIVE RIVETS FROM THE CORNERS JOINING DOUBLER AND CAP ALONG STRINGER 35 AND STRINGER 39, RH. | NDT | SDI | 30000 FC | 30000 FC | 37800 FC | 30000 FC | ALI MRB |  |  | 534100-220-818 | 1 | 0.40 |  | 0.10 | A319-PAX
R | 3-53 | 534185-01-2 | ALI 534185-01-2 MRB 534185-01-2 |  | BOLTS REMOVED; | 100 | WASTE SERVICE PANEL CUTOUT SPECIAL DETAILED INSPECTION (ROTO) OF INTERNAL DOUBLER, WASTE SERVICE PANEL CUTOUT, FIVE RIVETS FROM THE CORNERS JOINING DOUBLER AND CAP ALONG STRINGER 35 AND STRINGER 39, RH. | NDT | SDI | 30000 FC | 30000 FC | 40300 FC | 30000 FC | ALI MRB |  |  | 534100-220-818 | 1 | 0.40 |  | 0.10 | A320-CEO OR A321-CEO
N | 3-53 | 534186-01-1 | ALI 534186-01-1 |  | BOLTS REMOVED; SIDEWALL PANELS FR C47.3 REMOVED; | 151 152 | FRAME COUPLING RUN-OUT C47.3 BELOW EMERGENCY EXIT SPECIAL DETAILED INSPECTION (ROTO) OF RIVET HOLE AT FRAME COUPLING RUN-OUT C47.3 BELOW EMERGENCY EXIT ESCAPE CHUTE COMPARTMENT BETWEEN STRINGER POSITION P29 AND P30 (LH/RH). | NDT | SDI |  |  | 41000 FC | 16200 FC | ALI |  |  | 534100-220-821 | 1 1 | TBD TBD |  | 0.10 | A321
| 3-53 | 534187-01-1 | MRB 534187-01-1 |  | ESCAPE SLIDE; | 151 152 | ESCAPE CHUTE SLIDE COMPARTMENT DETAILED INSPECTION OF ESCAPE CHUTE SLIDE COMPARTMENT INTERNAL STRUCTURE, BETWEEN FR 47.2A AND FR 47.4 FROM STRINGER 24 TO STRINGER 28, LH/RH | AF | DET |  |  | 6 YE | 6 YE | MRB CPCP |  | 1 | 534100-210-049 | 1 1 | 0.20 0.20 |  | 1.00 | A321
N | 3-53 | 534188-01-1 | ALI 534188-01-1 |  |  | 251 252 | RUN-OUT OF UPPER INTERNAL SEALING PROFILE IN FR 47.4 SPECIAL DETAILED INSPECTION (HFEC) OF FASTENER HOLE AT RUN-OUT OF UPPER INTERNAL SEALING PROFILE IN FR 47.4 AT STRINGER 13 (LH/RH). | NDT | SDI |  |  | 50000 FC | 15900 FC | ALI |  |  | 534100-220-822 | 1 1 | TBD TBD |  |  | A321 PRE 157120
N | 3-53 | 534189-01-1 | ALI 534189-01-1 |  | BOLTS REMOVED; | 251 252 | DOOR STOP FITTING FASTENER HOLES IN FR 47.4 SPECIAL DETAILED INSPECTION (ROTO) OF DOOR STOP FITTING FASTENER HOLES IN FR 47.4 AT STRINGER 13 (LH/RH) AND AT STRINGER 22 (LH/RH). | NDT | SDI |  |  | 50000 FC | 26600 FC | ALI |  |  | 534100-220-823 | 1 1 | TBD TBD |  | 0.10 | A321 PRE 157120
| 3-53 | 534190-01-1 | MRB 534190-01-1 | 834 844 |  | 251 252 | DOOR STOP FITTINGS ON FR 47.2A & 47.4 DETAILED INSPECTION OF DOOR STOP FITTINGS ON FR 47.2A AND FR 47.4, LH/RH | AF | DET |  |  | 12 YE | 12 YE | MRB CPCP |  |  | 534100-210-048 | 1 1 | 0.20 0.20 | 0.02 0.02 |  | A321
| 3-53 | 534191-01-1 | MRB 534191-01-1 |  |  | 200 | FUSELAGE SKIN AT WINDOW CUTOUT DETAILED INSPECTION OF SKIN AT WINDOW CUTOUT BETWEEN FR 47 AND FR 47.2, FROM STRINGER 14 TO STRINGER 18, EXTERNAL SURFACE, LH/RH | AF | DET | 48000 FC | 9500 FC |  |  | MRB |  |  | 534100-210-046 | 1 | 0.20 |  |  | A321
| 3-53 | 534192-01-1 | MRB 534192-01-1 | 834 844 | INSULATION REMOVED; LINING REMOVED; | 251 252 | INTL STRUCT AROUND EMERG EXIT CUTOUTS DETAILED INSPECTION OF INTERNAL STRUCTURE AROUND AFT EMERGENCY EXIT CUTOUTS, ABOVE CABIN FLOOR LEVEL, BETWEEN FR 47.2 AND FR 47.5, AND FROM STRINGER 10 TO STRINGER 23, LH/RH | AF | DET | 12 YE OR 48000 FC | 6 YE OR 20000 FC | 12 YE | 6 YE | MRB CPCP |  | 1 | 534100-210-047 | 1 1 | 0.20 0.20 | 0.02 0.02 | 0.60 | A321
| 3-53 | 534193-01-1 |  |  | FASTENER; INTERIOR TRIM; | 260 | GUSSET PLATE ATTACHMENT HOLES FR 66 SPECIAL DETAILED INSPECTION OF GUSSET PLATE ATTACHMENT HOLES ON FR 66 AT STRINGER POSITIONS 18, 20, 22 | NDT | SDI |  |  | 20000 FC | 20000 FC | ISB |  |  | ISB 53-1071 | 2 | 2.00 |  | TBD | A320 PRE 21778 (53-1072)
| 3-53 | 534194-01-1 |  |  | FASTENER; INTERIOR TRIM; | 260 | FUSELAGE FR 68 SPECIAL DETAILED INSPECTION OF FORMER JUNCTION FASTENER HOLES AND TOOLING HOLE ON FR 68 LH/RH | NDT | SDI |  |  | 28700 FC OR 57400 FH | 3800 FC OR 7600 FH | EASA AD ISB |  |  | EASA AD 2015-0084 ISB 53-1089 | 2 | 1.00 |  | TBD | A320 PRE 21780 PRE 21781 (53-1090)
| 3-53 | 534194-02-1 |  |  | INTERIOR TRIM; | 260 | FUSELAGE FR 68 SPECIAL DETAILED INSPECTION OF TOOLING HOLE ON FR 68 LH/RH | NDT | SDI |  |  | 28700 FC OR 57400 FH | 3800 FC OR 7600 FH | EASA AD ISB |  |  | EASA AD 2015-0084 ISB 53-1089 | 1 | 1.00 |  | TBD | A320 POST 21780 PRE 21781 (53-1090)
| 3-53 | 534195-01-1 | MRB 534195-01-1 | 832 842 | CABIN ATTENDANT SEAT REMOVED; FLOOR PANELS FROM FR 66 TO FR 68; LATERAL GALLEY LINING REMOVED; LOWER DOOR FRAME LINING REMOVED; | 261 262 | CABIN FLOOR STRUCTURE AFT ENTRANCE AREA DETAILED INSPECTION OF CABIN FLOOR STRUCTURE AND STRUCTURE BELOW AFT ENTRANCE AREA; BETWEEN FR 66 AND FR 68 AND LATERAL SHEAR PLATES BETWEEN FR 68 AND FR 70. NOTE: IN CASE SUFFICIENT ACCESS TO LATERAL SHEAR WEBS IS NOT POSSIBLE DUE TO GALLEY CONFIGURATION, THE GALLEY MUST BE REMOVED TO GET ACCESS TO THE INSPECTION AREA. | AF | DET |  |  | 5 YE | 5 YE | MRB CPCP |  | 1+2 | 534100-210-835 | 1 1 | 0.33 0.33 | 0.02 0.02 | 5.50 | PRE 35792 (53-1207) PRE 39427 (53-1208) OR PRE 35882 (53-1194)
| 3-53 | 534195-01-2 | MRB 534195-01-2 | 832 842 | CABIN ATTENDANT SEAT REMOVED; FLOOR PANELS FROM FR 66 TO FR 68; LATERAL GALLEY LINING REMOVED; LOWER DOOR FRAME LINING REMOVED; | 261 262 | CABIN FLOOR STRUCTURE AFT ENTRANCE AREA DETAILED INSPECTION OF CABIN FLOOR STRUCTURE AND STRUCTURE BELOW AFT ENTRANCE AREA; BETWEEN FR 66 AND FR 68 AND LATERAL SHEAR PLATES BETWEEN FR 68 AND FR 70. NOTE: - IN CASE SUFFICIENT ACCESS TO LATERAL SHEAR WEBS IS NOT POSSIBLE DUE TO GALLEY CONFIGURATION, THE GALLEY MUST BE REMOVED TO GET ACCESS TO THE INSPECTION AREA. THRESHOLD: - FOR PRE 35792 OR PRE 35882 OR PRE 36309 PRE SB 53-1194 OR PRE 36309 PRE 53-1207 AIRCRAFT RETROFITTED, THRESHOLD IS TO BE COUNTED FROM SB 53-1194 AND SB 53-1207 EMBODIMENT. | AF | DET |  |  | 6 YE | 6 YE | MRB CPCP |  | 1+2 | 534100-210-835 | 1 1 | 0.33 0.33 | 0.02 0.02 | 5.50 | POST 35792 (53-1207) POST 35882 (53-1194) OR POST 35882 (53-1194) POST 39427 (53-1208)
| 3-53 | 534197-01-1 | MRB 534197-01-1 |  | LINING AND INSULATION REMOVED; | 200 | INTERNAL SKIN AROUND CUT OUT DETAILED INSPECTION OF INTERNAL SKIN AROUND LIVE-TV ANTENNA ATTACHMENT FITTINGS AND WIRE CUT OUT BETWEEN P4 L/H AND P4 R/H NOTE: INSPECTION FROM FR 52 TO FR 56. | AF | DET | 35000 FC OR 70000 FH | 20000 FC OR 40000 FH |  |  | MRB |  |  | 534100-210-838 | 1 | 0.30 |  | 0.60 | A319-PAX POST 34254
| 3-53 | 534197-01-2 | MRB 534197-01-2 |  | LINING AND INSULATION REMOVED; | 200 | INTERNAL SKIN AROUND CUT OUT DETAILED INSPECTION OF INTERNAL SKIN AROUND LIVE-TV ANTENNA ATTACHMENT FITTINGS AND WIRE CUT OUT BETWEEN P4 L/H AND P4 R/H NOTE: INSPECTION FROM FR 48 TO FR 52. | AF | DET | 35000 FC OR 70000 FH | 20000 FC OR 40000 FH |  |  | MRB |  |  | 534100-210-838 | 1 | 0.30 |  | 0.60 | A320 POST 33230
| 3-53 | 534198-01-1 | MRB 534198-01-1 |  | ANTENNA REMOVED; | 200 | EXTERNAL SKIN UNDER THE CABIN SWIFT BROADBAND ANTENNA DETAILED INSPECTION OF EXTERNAL SKIN UNDER THE CABIN SWIFT BROADBAND ANTENNA, BETWEEN STRINGER 2 LH AND STRINGER 2 RH, INCLUDING ANTENNA CABLE CUTOUT AND ANTENNA ATTACHMENT POINTS. NOTE: INSPECTION FROM FR 57 TO FR 59. | AF | DET | 12 YE OR 48000 FC | 12 YE OR 12300 FC | 24 YE | 12 YE | MRB CPCP |  |  | 534100-220-020 | 1 | 0.20 |  | 1.00 | A318-PAX POST 36590 POST 38068
| 3-53 | 534198-01-2 | MRB 534198-01-2 |  | ANTENNA REMOVED; | 200 | EXTERNAL SKIN UNDER THE CABIN SWIFT BROADBAND ANTENNA DETAILED INSPECTION OF EXTERNAL SKIN UNDER THE CABIN SWIFT BROADBAND ANTENNA, BETWEEN STRINGER 2 LH AND STRINGER 2 RH, INCLUDING ANTENNA CABLE CUTOUT AND ANTENNA ATTACHMENT POINTS. NOTE: INSPECTION FROM FR 59 TO FR 61. | AF | DET | 12 YE OR 48000 FC | 12 YE OR 9700 FC | 24 YE | 12 YE | MRB CPCP |  |  | 534100-220-020 | 1 | 0.20 |  | 1.00 | A319-PAX POST 36590 (53-1211), (53-1219) POST 38068
| 3-53 | 534198-01-3 | MRB 534198-01-3 |  | ANTENNA REMOVED; | 200 | EXTERNAL SKIN UNDER THE CABIN SWIFT BROADBAND ANTENNA DETAILED INSPECTION OF EXTERNAL SKIN UNDER THE CABIN SWIFT BROADBAND ANTENNA, BETWEEN STRINGER 2 LH AND STRINGER 2 RH, INCLUDING ANTENNA CABLE CUTOUT AND ANTENNA ATTACHMENT POINTS. NOTE: INSPECTION FROM FR 59 TO FR 61. | AF | DET | 12 YE OR 48000 FC OR 96000 FH | 12 YE OR 7300 FC OR 14600 FH | 24 YE | 12 YE | MRB CPCP |  |  | 534100-220-020 | 1 | 0.20 |  | 1.00 | A320 POST 36590 (53-1211), (53-1219) POST 38068
| 3-53 | 534198-01-4 | MRB 534198-01-4 |  | ANTENNA REMOVED; | 200 | EXTERNAL SKIN UNDER THE CABIN SWIFT BROADBAND ANTENNA DETAILED INSPECTION OF EXTERNAL SKIN UNDER THE CABIN SWIFT BROADBAND ANTENNA, BETWEEN STRINGER 2 LH AND STRINGER 2 RH, INCLUDING ANTENNA CABLE CUTOUT AND ANTENNA ATTACHMENT POINTS. NOTE: INSPECTION FROM FR 59 TO FR 61. | AF | DET | 12 YE OR 48000 FC | 12 YE OR 8100 FC | 24 YE | 12 YE | MRB CPCP |  |  | 534100-220-020 | 1 | 0.20 |  | 1.00 | A321 POST 36590 (53-1211), (53-1219) POST 38068
| 3-53 | 534198-01-5 | MRB 534198-01-5 |  | ANTENNA REMOVED; | 200 | EXTERNAL SKIN UNDER THE CABIN SWIFT BROADBAND ANTENNA DETAILED INSPECTION OF EXTERNAL SKIN UNDER THE CABIN SWIFT BROADBAND ANTENNA, BETWEEN STRINGER 2 LH AND STRINGER 2 RH, INCLUDING ANTENNA CABLE CUTOUT AND ANTENNA ATTACHMENT POINTS. NOTE: INSPECTION FROM FR 59 TO FR 61. | AF | DET | 12 YE | 12 YE | 24 YE | 12 YE | MRB CPCP |  |  | 534100-220-020 | 1 | 0.20 |  | 1.00 | A319-PAX POST 36590 (53-1211), (53-1219) PRE 38068 OR A319-VIP POST 36590 (53-1211), (53-1219) OR A320 POST 36590 (53-1211), (53-1219) PRE 38068 OR A321 POST 36590 (53-1211), (53-1219) PRE 38068
| 3-53 | 534198-01-6 | MRB 534198-01-6 |  | ANTENNA REMOVED; | 200 | EXTERNAL SKIN UNDER THE CABIN SWIFT BROADBAND ANTENNA DETAILED INSPECTION OF EXTERNAL SKIN UNDER THE CABIN SWIFT BROADBAND ANTENNA, BETWEEN STRINGER 2 LH AND STRINGER 2 RH, INCLUDING ANTENNA CABLE CUTOUT AND ANTENNA ATTACHMENT POINTS. NOTE: INSPECTION FROM FR 57 TO FR 59. | AF | DET | 12 YE | 12 YE | 24 YE | 12 YE | MRB CPCP |  |  | 534100-220-020 | 1 | 0.18 |  | 1.00 | A318 POST 36590 PRE 38068
| 3-53 | 534199-01-1 | MRB 534199-01-1 |  | INSULATION REMOVED; LINING REMOVED; | 200 | INTERNAL SKIN UNDER THE CABIN SWIFT BROADBAND ANTENNA DETAILED INSPECTION OF FUSELAGE SKIN UNDER THE OUTER RIVET ROW OF THE DOUBLER OF THE CABIN SWIFT BROADBAND ANTENNA, STRINGER 2 LH AND STRINGER 2 RH, EXCEPT RIVETS AT STRINGER AND FRAME JUNCTIONS. NOTE: INSPECTION FROM FR 57 TO FR 59. | AF | DET | 48000 FC | 9600 FC |  |  | MRB |  |  | 534100-220-022 | 1 | 0.20 |  | 0.60 | A318-PAX POST 36590 POST 38068
| 3-53 | 534199-01-2 | MRB 534199-01-2 |  | INSULATION REMOVED; LINING REMOVED; | 200 | INTERNAL SKIN UNDER THE CABIN SWIFT BROADBAND ANTENNA DETAILED INSPECTION OF FUSELAGE SKIN UNDER THE OUTER RIVET ROW OF THE DOUBLER OF THE CABIN SWIFT BROADBAND ANTENNA, STRINGER 2 LH AND STRINGER 2 RH, EXCEPT RIVETS AT STRINGER AND FRAME JUNCTIONS. NOTE: INSPECTION FROM FR 59 TO FR 61. | AF | DET | 48000 FC | 7600 FC |  |  | MRB |  |  | 534100-220-022 | 1 | 0.20 |  | 0.60 | A319-PAX POST 36590 (53-1211), (53-1219) POST 38068
| 3-53 | 534199-01-3 | MRB 534199-01-3 |  | INSULATION REMOVED; LINING REMOVED; | 200 | INTERNAL SKIN UNDER THE CABIN SWIFT BROADBAND ANTENNA DETAILED INSPECTION OF FUSELAGE SKIN UNDER THE OUTER RIVET ROW OF THE DOUBLER OF THE CABIN SWIFT BROADBAND ANTENNA, STRINGER 2 LH AND STRINGER 2 RH, EXCEPT RIVETS AT STRINGER AND FRAME JUNCTIONS. NOTE: INSPECTION FROM FR 59 TO FR 61. | AF | DET | 48000 FC OR 96000 FH | 5100 FC OR 10200 FH |  |  | MRB |  |  | 534100-220-022 | 1 | 0.20 |  | 0.60 | A320 POST 36590 (53-1211), (53-1219) POST 38068
| 3-53 | 534199-01-4 | MRB 534199-01-4 |  | INSULATION REMOVED; LINING REMOVED; | 200 | INTERNAL SKIN UNDER THE CABIN SWIFT BROADBAND ANTENNA DETAILED INSPECTION OF FUSELAGE SKIN UNDER THE OUTER RIVET ROW OF THE DOUBLER OF THE CABIN SWIFT BROADBAND ANTENNA, STRINGER 2 LH AND STRINGER 2 RH, EXCEPT RIVETS AT STRINGER AND FRAME JUNCTIONS. NOTE: INSPECTION FROM FR 59 TO FR 61. | AF | DET | 48000 FC | 5700 FC |  |  | MRB |  |  | 534100-220-022 | 1 | 0.20 |  | 0.60 | A321 POST 36590 (53-1211), (53-1219) POST 38068
R | 3-53 | 534199-02-1 | ALI 534199-02-1 |  | INSULATION REMOVED; LINING REMOVED; | 200 | INTERNAL SKIN UNDER THE CABIN SWIFT BROADBAND ANTENNA SPECIAL DETAILED INSPECTION (LFEC) OF FUSELAGE SKIN UNDER THE COMPLETE OUTER RIVET ROW OF THE DOUBLER OF THE CABIN SWIFT BROADBAND ANTENNA, STRINGER 2 LH AND STRINGER 2 RH, EXCEPT RIVETS AT STRINGER OR FRAME JUNCTIONS. NOTE: - INSPECTION IN THE AREA OF FR 57 TO FR 59. THRESHOLD: - FOR PRE 36590 AIRCRAFT RETROFITTED, THRESHOLD IS TO BE COUNTED FROM SB 53-1211 OR SB 53-1219 EMBODIMENT. | NDT | SDI |  |  | 45600 FC OR 60000 FH | 9900 FC OR 19800 FH | ALI WFD |  |  | 534100-220-805 | 1 | 2.53 |  | 0.60 | A318-PAX POST 36590 (53-1211), (53-1219) PRE 38068
R | 3-53 | 534199-02-2 | ALI 534199-02-2 |  | INSULATION REMOVED; LINING REMOVED; | 200 | INTERNAL SKIN UNDER THE CABIN SWIFT BROADBAND ANTENNA SPECIAL DETAILED INSPECTION (LFEC) OF FUSELAGE SKIN UNDER THE COMPLETE OUTER RIVET ROW OF THE DOUBLER OF THE CABIN SWIFT BROADBAND ANTENNA, STRINGER 2 LH AND STRINGER 2 RH, EXCEPT RIVETS AT STRINGER OR FRAME JUNCTIONS. NOTE: - INSPECTION IN THE AREA OF FR 59 TO FR 61. THRESHOLD: - FOR PRE 36590 AIRCRAFT RETROFITTED, THRESHOLD IS TO BE COUNTED FROM SB 53-1211 OR SB 53-1219 EMBODIMENT. | NDT | SDI |  |  | 33600 FC OR 67200 FH | 7600 FC OR 15200 FH | ALI WFD |  |  | 534100-220-805 | 1 | 2.53 |  | 0.60 | A319-PAX POST 36590 (53-1211), (53-1219) PRE 38068
R | 3-53 | 534199-02-3 | MRB 534199-02-3 |  | INSULATION REMOVED; LINING REMOVED; | 200 | INTERNAL SKIN UNDER THE CABIN SWIFT BROADBAND ANTENNA SPECIAL DETAILED INSPECTION (LFEC) OF FUSELAGE SKIN UNDER THE OUTER RIVET ROW OF THE DOUBLER OF THE CABIN SWIFT BROADBAND ANTENNA, STRINGER 2 LH AND STRINGER 2 RH, EXCEPT RIVETS AT STRINGER AND FRAME JUNCTIONS. NOTE: - INSPECTION IN THE AREA OF FR 59 TO FR 61. | NDT | SDI | 32700 FC OR 65400 FH | 15800 FC OR 31600 FH |  |  | MRB |  |  | 534100-220-805 | 1 | 2.53 |  | 0.60 | A320 POST 36590 (53-1211), (53-1219) PRE 38068
R | 3-53 | 534199-02-4 | ALI 534199-02-4 |  | INSULATION REMOVED; LINING REMOVED; | 200 | INTERNAL SKIN UNDER THE CABIN SWIFT BROADBAND ANTENNA SPECIAL DETAILED INSPECTION (LFEC) OF FUSELAGE SKIN UNDER THE COMPLETE OUTER RIVET ROW OF THE DOUBLER OF THE CABIN SWIFT BROADBAND ANTENNA, STRINGER 2 LH AND STRINGER 2 RH, EXCEPT RIVETS AT STRINGER OR FRAME JUNCTIONS. NOTE: - INSPECTION IN THE AREA OF FR 59 TO FR 61. THRESHOLD: - FOR PRE 36590 AIRCRAFT RETROFITTED, THRESHOLD IS TO BE COUNTED FROM SB 53-1211 OR SB 53-1219 EMBODIMENT. | NDT | SDI |  |  | 44800 FC OR 89600 FH | 7800 FC OR 15600 FH | ALI WFD |  |  | 534100-220-805 | 1 | 2.53 |  | 0.60 | A321 POST 36590 (53-1211), (53-1219) PRE 38068
| 3-53 | 534250-01-2 | MRB 534250-01-2 | 152EX 152KH 152LH 162BY 162CY 162DY 162HW 162SF 162TF | INSULATION REMOVED; | 152 162 | FUSELAGE INTL STRUCT AROUND AFT CARGO DOOR CUTOUT DETAILED INSPECTION OF FUSELAGE INTERNAL STRUCTURE AROUND AFT CARGO DOOR CUTOUT, FROM FR 57 TO FR 61 AND BETWEEN STRINGER 23 AND STRINGER 38 | AF | DET |  |  | 12 YE | 6 YE | MRB CPCP |  | 1 | 534100-210-828 | 1 1 | 0.20 0.20 | 0.28 0.98 | 0.30 | A318
| 3-53 | 534252-01-1 | MRB 534252-01-1 | 252NW 252RW 252UW | INSULATION REMOVED; | 252 | FUSELAGE INTL STRUCT AT AFT CARGO DOOR HINGE FITTING DETAILED INSPECTION OF FUSELAGE INTERNAL STRUCTURE AT INTERNAL ATTACHMENT AREA OF AFT CARGO DOOR HINGE FITTINGS, FROM FR 57 TO FR 61, BETWEEN STRINGER 22 AND STRINGER 23 | AF | DET | 12 YE | 12 YE | 24 YE | 12 YE | MRB CPCP |  |  | 534100-210-829 | 1 | 0.20 | 0.06 | 0.30 | A318
| 3-53 | 534253-01-1 | MRB 534253-01-1 | 826 |  | 152 | FUSELAGE INTL STRUCT AT AFT CARGO DOOR HINGE FITTING DETAILED INSPECTION OF FUSELAGE AFT CARGO DOOR HINGE FITTINGS AND EXTERNAL ATTACHMENT AREA NOTE: APPLICATION OF TPS IS LIMITED TO THE INNER SIDE OF HINGE FITTINGS | AF | DET |  |  | 12 YE | 12 YE | MRB CPCP |  | 1 | 534100-210-830 | 1 | 0.20 | 0.02 |  | A318
| 3-53 | 534255-01-1 | MRB 534255-01-1 | 826 | ECCENTRIC BOLTS REMOVED; | 154 | AFT CARGO DOOR ECCENTRIC BOLTS DETAILED INSPECTION OF AFT CARGO DOOR ECCENTRIC BOLTS OF LOCKING MECHANISM AT LOCK FITTINGS, BETWEEN FR 58 AND FR 59A (4 PLACES) | AF | DET | 12 YE OR 30000 FC | 12 YE OR 12200 FC | 24 YE | 12 YE | MRB CPCP |  |  | 534100-210-831 | 1 | 0.20 | 0.02 | 0.10 | A318-PAX
| 3-53 | 534255-01-2 | MRB 534255-01-2 | 826 | ECCENTRIC BOLTS REMOVED; | 154 | AFT CARGO DOOR ECCENTRIC BOLTS DETAILED INSPECTION OF AFT CARGO DOOR ECCENTRIC BOLTS OF LOCKING MECHANISM AT LOCK FITTINGS, BETWEEN FR 58 AND FR 59A (4 PLACES) | AF | DET | 12 YE | 12 YE | 24 YE | 12 YE | MRB CPCP |  |  | 534100-210-831 | 1 | 0.20 | 0.02 | 0.10 | A318-VIP
| 3-53 | 534257-01-2 | ALI 534257-01-2 MRB 534257-01-1 | 826 |  | 152 | AFT CARGO DOOR LOCK FITTINGS AND SURROUNDING STRUCTURE GENERAL VISUAL INSPECTION OF AFT CARGO DOOR LOCK FITTINGS AND SURROUNDING STRUCTURE, BETWEEN FR 58 AND FR 59A, EXTERNAL PORTION (4 PLACES) | AF | GVI |  |  | 6 YE OR 13800 FC OR 27700 FH | 6 YE OR 13800 FC OR 27700 FH | ALI MRB CPCP |  | 1 | 534100-210-821 | 1 | 0.10 | 0.02 |  | A318-PAX
| 3-53 | 534257-01-3 | ALI 534257-01-3 MRB 534257-01-1 | 826 |  | 152 | AFT CARGO DOOR LOCK FITTINGS AND SURROUNDING STRUCTURE GENERAL VISUAL INSPECTION OF AFT CARGO DOOR LOCK FITTINGS AND SURROUNDING STRUCTURE, BETWEEN FR 58 AND FR 59A, EXTERNAL PORTION (4 PLACES) | AF | GVI |  |  | 6 YE OR 7500 FC OR 22500 FH | 6 YE OR 7500 FC OR 22500 FH | ALI MRB CPCP |  | 1 | 534100-210-821 | 1 | 0.10 | 0.02 |  | A318-VIP
| 3-53 | 534260-01-2 | MRB 534260-01-1 | 826 |  | 152 | AFT CARGO DOOR CUTOUT GENERAL VISUAL INSPECTION OF AFT CARGO DOOR CUTOUT, VISIBLE PART OF LATERAL FR 57A AND FR 60 | AF | GVI |  |  | 6 YE | 6 YE | MRB CPCP |  | 1 | 534100-210-822 | 1 | 0.10 | 0.02 |  | A318-PAX
| 3-53 | 534260-01-3 | ALI 534260-01-3 MRB 534260-01-1 | 826 |  | 152 | AFT CARGO DOOR CUTOUT GENERAL VISUAL INSPECTION OF AFT CARGO DOOR CUTOUT, VISIBLE PART OF LATERAL FR 57A AND FR 60 | AF | GVI |  |  | 6 YE OR 1000 FC OR 3000 FH | 6 YE OR 1000 FC OR 3000 FH | ALI MRB CPCP |  | 1 | 534100-210-822 | 1 | 0.10 | 0.02 |  | A318-VIP
| 3-53 | 534260-02-1 | ALI 534260-02-1 | 826 |  | 152 | AFT CARGO DOOR CUTOUT DETAILED INSPECTION OF AFT CARGO DOOR CUTOUT, VISIBLE PART OF LATERAL FR 57A AND FR 60 | AF | DET |  |  | 1400 FC OR 2800 FH | 1400 FC OR 2800 FH | ALI |  |  | 534100-220-814 | 1 | 0.50 | 0.02 |  | A318-PAX
| 3-53 | 535101-01-1 | MRB 535101-01-1 | 312AR | PROTECTIVE SHIELD; | 311 312 | REAR PRESSURE BULKHEAD AFT FACE DETAILED INSPECTION OF REAR PRESSURE BULKHEAD COMPLETE AFT FACE, AND FUSELAGE INTERNAL STRUCTURE, BETWEEN FR 70 AND FR 71, FROM STRINGER 26, LH/RH TO BOTTOM CENTER LINE NOTE: TPS MAY BE LIMITED TO FUSELAGE INTERNAL STRUCTURE FROM FR 70 TO FR 71, AND AFT FACE OF PRESSURE BULKHEAD, FROM STRINGER 26, LH/RH TO BOTTOM CENTERLINE | AF | DET |  |  | 6 YE | 6 YE | MRB CPCP |  | 1+2 | 535100-210-001 | 1 1 | 0.60 0.60 | 0.02 | 1.30 | ALL
| 3-53 | 535105-01-2 | MRB 535105-01-2 | 312AR |  | 311 312 | REAR PRESSURE BULKHEAD SPLICE DETAILED INSPECTION OF REAR PRESSURE BULKHEAD AFT FACE, REINFORCEMENT SPLICE AT FORWARD FIN ATTACHMENT AREA | AF | DET | 48000 FC | 18000 FC |  |  | MRB |  |  | 535100-210-014 | 1 1 | 0.30 0.30 | 0.02 |  | A321-100
| 3-53 | 535105-01-3 | MRB 535105-01-3 | 312AR |  | 311 312 | REAR PRESSURE BULKHEAD SPLICE DETAILED INSPECTION OF REAR PRESSURE BULKHEAD AFT FACE, REINFORCEMENT SPLICE AT FORWARD FIN ATTACHMENT AREA | AF | DET | 48000 FC | 13800 FC |  |  | MRB |  |  | 535100-210-014 | 1 1 | 0.30 0.30 | 0.02 |  | A321-200
| 3-53 | 535105-01-4 | MRB 535105-01-4 | 312AR |  | 311 312 | REAR PRESSURE BULKHEAD SPLICE DETAILED INSPECTION OF REAR PRESSURE BULKHEAD AFT FACE, REINFORCEMENT SPLICE AT FORWARD FIN ATTACHMENT AREA | AF | DET | 48000 FC | 15700 FC |  |  | MRB |  |  | 535100-210-014 | 1 1 | 0.30 0.30 | 0.02 |  | A318-PAX
| 3-53 | 535105-01-5 | MRB 535105-01-5 | 312AR |  | 311 312 | REAR PRESSURE BULKHEAD SPLICE DETAILED INSPECTION OF REAR PRESSURE BULKHEAD AFT FACE, REINFORCEMENT SPLICE AT FORWARD FIN ATTACHMENT AREA | AF | DET |  |  | 15500 FC OR 66600 FH | 9000 FC OR 38700 FH | MRB |  |  | 535100-210-014 | 1 1 | 0.30 0.30 | 0.02 |  | A319-VIP
| 3-53 | 535107-01-1 | MRB 535107-01-1 | 312AR |  | 311 312 | CIRCUMFERENTIAL JOINT AT FR 70 DETAILED INSPECTION OF RING FRAME AT CIRCUMFERENTIAL JOINT OF REAR PRESSURE BULKHEAD SKIN AT FR 70, AFT FACE | AF | DET | 48000 FC OR 60000 FH | 8700 FC OR 26100 FH |  |  | MRB |  |  | 535100-210-003 | 1 1 | 0.75 0.75 | 0.02 |  | A318-PAX OR A319-PAX
| 3-53 | 535107-01-2 | MRB 535107-01-2 | 312AR |  | 311 312 | CIRCUMFERENTIAL JOINT AT FR 70 DETAILED INSPECTION OF RING FRAME AT CIRCUMFERENTIAL JOINT OF REAR PRESSURE BULKHEAD SKIN AT FR 70, AFT FACE | AF | DET | 30000 FC OR 60000 FH | 9300 FC OR 27900 FH |  |  | MRB |  |  | 535100-210-003 | 1 1 | 0.75 0.75 | 0.02 |  | A321-100
| 3-53 | 535107-01-3 | MRB 535107-01-3 | 312AR |  | 311 312 | CIRCUMFERENTIAL JOINT AT FR 70 DETAILED INSPECTION OF RING FRAME AT CIRCUMFERENTIAL JOINT OF REAR PRESSURE BULKHEAD SKIN AT FR 70, AFT FACE | AF | DET | 30000 FC OR 60000 FH | 9000 FC OR 27000 FH |  |  | MRB |  |  | 535100-210-003 | 1 1 | 0.75 0.75 | 0.02 |  | A321-200
| 3-53 | 535107-01-4 | MRB 535107-01-4 | 312AR |  | 311 312 | CIRCUMFERENTIAL JOINT AT FR 70 DETAILED INSPECTION OF RING FRAME AT CIRCUMFERENTIAL JOINT OF REAR PRESSURE BULKHEAD SKIN AT FR 70, AFT FACE | AF | DET |  |  | 14400 FC OR 61900 FH | 6000 FC OR 25800 FH | MRB |  |  | 535100-210-003 | 1 1 | 0.75 0.75 | 0.02 |  | A319-VIP
| 3-53 | 535113-01-1 | MRB 535113-01-1 | 333AB 333AT 343AB 343AT |  | 311 312 | FUSELAGE SKIN AT THS CUTOUT DETAILED INSPECTION OF FUSELAGE SKIN AT HORIZONTAL STABILIZER CUTOUT AT FORWARD, UPPER AND LOWER CORNERS, LH/RH | AF | DET |  |  | 12 YE | 12 YE | MRB CPCP |  | 1 | 535100-210-004 | 1 1 | 0.20 0.20 | 0.10 0.10 |  | A318-VIP OR A319 OR A320
| 3-53 | 535113-01-3 | MRB 535113-01-3 | 333AB 333AT 343AB 343AT |  | 311 312 | FUSELAGE SKIN AT THS CUTOUT DETAILED INSPECTION OF FUSELAGE SKIN AT HORIZONTAL STABILIZER CUTOUT AT FORWARD, UPPER AND LOWER CORNERS, LH/RH | AF | DET | 12 YE OR 48000 FC | 12 YE OR 16700 FC | 12 YE | 12 YE | MRB CPCP |  | 1 | 535100-210-004 | 1 1 | 0.20 0.20 | 0.10 0.10 |  | A318-PAX
| 3-53 | 535113-01-5 | MRB 535113-01-5 | 333AB 333AT 343AB 343AT |  | 311 312 | FUSELAGE SKIN AT THS CUTOUT DETAILED INSPECTION OF FUSELAGE SKIN AT HORIZONTAL STABILIZER CUTOUT AT FORWARD, UPPER AND LOWER CORNERS, LH/RH | AF | DET | 12 YE OR 48000 FC | 12 YE OR 17300 FC | 12 YE | 12 YE | MRB CPCP |  | 1 | 535100-210-004 | 1 1 | 0.20 0.20 | 0.10 0.10 |  | A321
| 3-53 | 535115-01-1 | MRB 535115-01-1 | 312AR |  | 311 312 | FR 74 SPLICES DETAILED INSPECTION OF FR 74, SPLICES AT STRINGER 12 AND STRINGER 19, LH/RH, INTERNAL STRUCTURE | AF | DET |  |  | 12 YE | 12 YE | MRB CPCP |  | 1 | 535100-210-005 | 1 1 | 0.90 0.90 | 0.02 |  | ALL
| 3-53 | 535117-01-1 | MRB 535117-01-1 | 312AR 314AR |  | 311 312 | HORIZONTAL STABILIZER ATTACHMENT DETAILED INSPECTION OF HORIZONTAL STABILIZER ATTACHMENT AND BACK UP STRUCTURE AT FR 77, FROM STRINGER 8 TO STRINGER 21, LH/RH | AF | DET |  |  | 12 YE | 12 YE | MRB CPCP |  | 1 | 535100-210-007 | 1 1 | 0.90 0.90 | 0.05 |  | A318-VIP OR A319 OR A320
| 3-53 | 535117-01-5 | MRB 535117-01-5 | 312AR 314AR |  | 311 312 | HORIZONTAL STABILIZER ATTACHMENT DETAILED INSPECTION OF HORIZONTAL STABILIZER ATTACHMENT AND BACK UP STRUCTURE AT FR 77, FROM STRINGER 8 TO STRINGER 21, LH/RH | AF | DET | 12 YE OR 48000 FC | 12 YE OR 18000 FC | 12 YE | 12 YE | MRB CPCP |  | 1 | 535100-210-007 | 1 1 | 0.90 0.90 | 0.05 |  | A318-PAX OR A321
| 3-53 | 535119-01-1 | ALI 535119-01-1 | 312AR |  | 311 312 | SHEAR TIES/FRAME CLIPS AT FR 72 AND 74 DETAILED INSPECTION OF SHEAR TIES AND FRAME CLIPS AT FR 72 AND FR 74, BETWEEN STRINGER 3 AND STRINGER 9, LH/RH, INTERNAL STRUCTURE NOTE: FOR PRE 153833 AIRCRAFT RETROFITTED, THRESHOLD IS TO BE COUNTED FROM SB 53-1266 EMBODIMENT. | AF | DET |  |  | 33100 FC OR 66200 FH NOTE | 9500 FC OR 19100 FH | ALI WFD |  |  | 535100-210-017 | 1 1 | 0.40 0.40 | 0.02 |  | A319-PAX PRE 30975 OR A320 PRE 30975 OR A321 PRE 30975
| 3-53 | 535121-01-1 | MRB 535121-01-1 | 162DW |  | 171 172 | REAR PRESSURE BULKHEAD BLW CABIN FLOOR DETAILED INSPECTION OF REAR PRESSURE BULKHEAD, FORWARD FACE, BELOW CABIN FLOOR LEVEL | AF | DET |  |  | 6 YE | 6 YE | MRB CPCP |  | 1 | 535100-210-002 | 1 1 | 0.60 0.60 | 0.02 |  | ALL
| 3-53 | 535123-01-1 | MRB 535123-01-1 |  | GALLEYS; INSULATION REMOVED; TOILET REMOVAL/INSTALLATION; | 261 262 | REAR PRESSURE BULKHEAD ABV CABIN FLOOR DETAILED INSPECTION OF REAR PRESSURE BULKHEAD, FORWARD FACE, ABOVE CABIN FLOOR LEVEL | AF | DET |  |  | 12 YE | 12 YE | MRB CPCP |  | 1 | 535100-210-008 | 1 1 | 0.40 0.40 |  | 28.30 | ALL
| 3-53 | 535126-01-1 | MRB 535126-01-1 |  | FAIRINGS; | 323 | FUSELAGE AND VERT STAB ATTACH FITTINGS GENERAL VISUAL INSPECTION OF FUSELAGE EXTERNAL SURFACE AND VERTICAL STABILIZER ATTACHMENT FITTING, UNDERNEATH VERTICAL STABILIZER/FUSELAGE FAIRINGS | AF | GVI |  |  | 12 YE | 12 YE | MRB CPCP |  | 1 | 535100-210-018 | 1 | 0.20 |  | TBD | ALL
| 3-53 | 535151-01-1 | MRB 535151-01-1 | 314AR |  | 311 312 313 314 | TAIL CONE ATTACH FITTINGS DETAILED INSPECTION OF TAIL CONE ATTACHMENT FITTINGS AT FR 77 AND FR 78 | AF | DET | 12 YE | 12 YE | 24 YE | 12 YE | MRB CPCP |  |  | 535100-210-009 | 1 1 1 1 | 0.30 0.30 0.30 0.30 | 0.03 |  | ALL
| 3-53 | 535162-01-1 | MRB 535162-01-1 | 323AL 323AR |  | 323 | FIN/FUSELAGE ATTACH FITTINGS OUTSIDE DETAILED INSPECTION OF FIN TO FUSELAGE, FORWARD, MID AND AFT ATTACH FITTINGS, OUTSIDE FUSELAGE, LH/RH | AF | DET | 34300 FC OR 68600 FH | 31300 FC OR 62600 FH |  |  | MRB |  |  | 535100-210-012 | 1 | 1.20 | 0.26 |  | A320
| 3-53 | 535162-01-2 | ALI 535162-01-2 MRB 535162-01-2 | 323AL 323AR |  | 323 | FIN/FUSELAGE ATTACH FITTINGS OUTSIDE DETAILED INSPECTION OF FIN TO FUSELAGE, FORWARD, MID AND AFT ATTACH FITTINGS, OUTSIDE FUSELAGE, LH/RH | AF | DET | 30000 FC OR 60000 FH | 29600 FC OR 59300 FH | 40500 FC OR 81000 FH | 29600 FC OR 59300 FH | ALI MRB |  |  | 535100-210-012 | 1 | 1.20 | 0.26 |  | A321
| 3-53 | 535162-01-3 | MRB 535162-01-3 | 323AL 323AR |  | 323 | FIN/FUSELAGE ATTACH FITTINGS OUTSIDE DETAILED INSPECTION OF FIN TO FUSELAGE, FORWARD, MID AND AFT ATTACH FITTINGS, OUTSIDE FUSELAGE, LH/RH | AF | DET | 30000 FC | 14400 FC |  |  | MRB |  |  | 535100-210-012 | 1 | 1.20 | 0.26 |  | A319-PAX CLASSIC WING
| 3-53 | 535162-01-4 | ALI 535162-01-4 | 323AL 323AR |  | 323 | FIN/FUSELAGE ATTACH FITTINGS OUTSIDE DETAILED INSPECTION OF FIN TO FUSELAGE, FORWARD, MID AND AFT ATTACH FITTINGS, OUTSIDE FUSELAGE, LH/RH | AF | DET |  |  | 34100 FC | 14400 FC | ALI |  |  | 535100-210-012 | 1 | 1.20 | 0.26 |  | A318-PAX
N | 3-53 | 535163-01-1 | ALI 535163-01-1 | 312AR 314AR |  | 311 312 | LOWER FLANGES FR 72 AND FR 74 SPECIAL DETAILED INSPECTION (HFEC) OF LOWER FLANGES OF FR 72 AND FR 74, BETWEEN STRINGER 10 LH AND STRINGER 10 RH. | NDT | SDI |  |  | 45800 FC OR 91700 FH | 15900 FC OR 31800 FH | ALI |  |  | 535100-220-802 | 1 1 | TBD TBD | 0.05 |  | A321 CLASSIC WING
N | 3-53 | 535163-01-2 | ALI 535163-01-2 | 312AR 314AR |  | 311 312 | LOWER FLANGES FR 72 AND FR 74 SPECIAL DETAILED INSPECTION (HFEC) OF LOWER FLANGES OF FR 72 AND FR 74, BETWEEN STRINGER 10 LH AND STRINGER 10 RH. | NDT | SDI |  |  | 28200 FC OR 56500 FH | 7700 FC OR 15400 FH | ALI |  |  | 535100-220-802 | 1 1 | TBD TBD | 0.05 |  | A321 MODIFIED WING
| 3-54 | 545102-01-12 | ALI 545102-01-12 | 437AL 438AR 451AL 452AR 447AL 448AR 461AL 462AR |  | 415 425 | PYLON FWD MOUNT FITTING SPECIAL DETAILED INSPECTION (US) OF PYLON FORWARD MOUNT FITTING, END OF LOWER ARMS, AFT OF RIB 1, FORWARD ATTACHMENT, BOLT HOLES | NDT | SDI |  |  | 45700 FC OR 91400 FH | 45700 FC OR 91400 FH | ALI |  |  | 545100-200-002 | 1 1 | 0.75 0.75 | 0.32 0.32 |  | A318-PAX OR A319-PAX-CEO OR A320-CEO OR A321-CEO
| 3-54 | 545102-02-1 | ALI 545102-02-1 | 437AL 438AR 451AL 452AR 447AL 448AR 461AL 462AR | BOLTS REMOVED; ENGINE REMOVED; | 415 425 | PYLON FWD MOUNT FITTING SPECIAL DETAILED INSPECTION (ROTO) OF PYLON FORWARD MOUNT FITTING, END OF LOWER ARMS, AFT OF RIB 1, FORWARD ATTACHMENT, BOLT HOLES | NDT | SDI |  |  | 48000 FC OR 96000 FH | 22500 FC OR 45000 FH | ALI |  |  | 545100-200-802 | 1 1 | 0.10 0.10 | 0.32 0.32 | 32.10 | A318-PAX OR A319-PAX-CEO
| 3-54 | 545102-02-2 | ALI 545102-02-2 | 437AL 438AR 451AL 452AR 447AL 448AR 461AL 462AR | BOLTS REMOVED; ENGINE REMOVED; | 415 425 | PYLON FWD MOUNT FITTING SPECIAL DETAILED INSPECTION (ROTO) OF PYLON FORWARD MOUNT FITTING, END OF LOWER ARMS, AFT OF RIB 1, FORWARD ATTACHMENT, BOLT HOLES | NDT | SDI |  |  | 39600 FC OR 79300 FH | 17700 FC OR 35400 FH | ALI |  |  | 545100-200-802 | 1 1 | 0.10 0.10 | 0.32 0.32 | 32.10 | A320 PRE 22060 CFM56-5 OR A320 PRE 22061 IAE
| 3-54 | 545102-02-3 | ALI 545102-02-3 | 437AL 438AR 451AL 452AR 447AL 448AR 461AL 462AR | BOLTS REMOVED; ENGINE REMOVED; | 415 425 | PYLON FWD MOUNT FITTING SPECIAL DETAILED INSPECTION (ROTO) OF PYLON FORWARD MOUNT FITTING, END OF LOWER ARMS, AFT OF RIB 1, FORWARD ATTACHMENT, BOLT HOLES | NDT | SDI |  |  | 41000 FC OR 82100 FH | 18500 FC OR 37000 FH | ALI |  |  | 545100-200-802 | 1 1 | 0.10 0.10 | 0.32 0.32 | 32.10 | A321 IAE
| 3-54 | 545102-02-4 | ALI 545102-02-4 | 437AL 438AR 451AL 452AR 447AL 448AR 461AL 462AR | BOLTS REMOVED; ENGINE REMOVED; | 415 425 | PYLON FWD MOUNT FITTING SPECIAL DETAILED INSPECTION (ROTO) OF PYLON FORWARD MOUNT FITTING, END OF LOWER ARMS, AFT OF RIB 1, FORWARD ATTACHMENT, BOLT HOLES | NDT | SDI |  |  | 31500 FC OR 63100 FH | 14200 FC OR 28400 FH | ALI |  |  | 545100-200-802 | 1 1 | 0.10 0.10 | 0.32 0.32 | 32.10 | A321 CFM56-5
| 3-54 | 545102-02-6 | ALI 545102-02-6 | 437AL 438AR 451AL 452AR 447AL 448AR 461AL 462AR | BOLTS REMOVED; ENGINE REMOVED; | 415 425 | PYLON FWD MOUNT FITTING SPECIAL DETAILED INSPECTION (ROTO) OF PYLON FORWARD MOUNT FITTING, END OF LOWER ARMS, AFT OF RIB 1, FORWARD ATTACHMENT, BOLT HOLES | NDT | SDI |  |  | 48000 FC OR 96000 FH | 24200 FC OR 48400 FH | ALI |  |  | 545100-200-802 | 1 1 | 0.10 0.10 | 0.32 0.32 | 32.10 | A320 POST 22060 CFM56-5 OR A320 POST 22061 IAE
| 3-54 | 545103-01-10 | ALI 545103-01-10 | 437AL 438AR 451AL 452AR 447AL 448AR 461AL 462AR |  | 415 425 | PYLON FWD MOUNT FITTING DETAILED INSPECTION OF PYLON FORWARD MOUNT FITTING, FORWARD OF RIB 1 | AF | DET |  |  | 15700 FC OR 31400 FH | 15700 FC OR 31400 FH | ALI |  |  | 545100-200-003 | 1 1 | 0.20 0.20 | 0.32 0.32 |  | A321-CEO
| 3-54 | 545103-01-2 | ALI 545103-01-2 | 437AL 438AR 451AL 452AR 447AL 448AR 461AL 462AR |  | 415 425 | PYLON FWD MOUNT FITTING DETAILED INSPECTION OF PYLON FORWARD MOUNT FITTING, FORWARD OF RIB 1 | AF | DET |  |  | 10800 FC OR 21700 FH | 10800 FC OR 21700 FH | ALI |  |  | 545100-200-003 | 1 1 | 0.20 0.20 | 0.32 0.32 |  | A320-CEO
| 3-54 | 545103-01-4 | ALI 545103-01-4 | 437AL 438AR 451AL 452AR 447AL 448AR 461AL 462AR |  | 415 425 | PYLON FWD MOUNT FITTING DETAILED INSPECTION OF PYLON FORWARD MOUNT FITTING, FORWARD OF RIB 1 | AF | DET |  |  | 20000 FC | 20000 FC | ALI |  |  | 545100-200-003 | 1 1 | 0.20 0.20 | 0.32 0.32 |  | A318-PAX
| 3-54 | 545103-01-6 | ALI 545103-01-6 | 437AL 438AR 451AL 452AR 447AL 448AR 461AL 462AR |  | 415 425 | PYLON FWD MOUNT FITTING DETAILED INSPECTION OF PYLON FORWARD MOUNT FITTING, FORWARD OF RIB 1 | AF | DET |  |  | 9400 FC | 9400 FC | ALI |  |  | 545100-200-003 | 1 1 | 0.20 0.20 | 0.32 0.32 |  | A319-VIP CFM56-5
| 3-54 | 545103-01-7 | ALI 545103-01-7 | 437AL 438AR 451AL 452AR 447AL 448AR 461AL 462AR |  | 415 425 | PYLON FWD MOUNT FITTING DETAILED INSPECTION OF PYLON FORWARD MOUNT FITTING, FORWARD OF RIB 1 | AF | DET |  |  | 11800 FC | 11800 FC | ALI |  |  | 545100-200-003 | 1 1 | 0.20 0.20 | 0.32 0.32 |  | A319-VIP IAE
| 3-54 | 545103-01-8 | ALI 545103-01-8 | 437AL 438AR 451AL 452AR 447AL 448AR 461AL 462AR |  | 415 425 | PYLON FWD MOUNT FITTING DETAILED INSPECTION OF PYLON FORWARD MOUNT FITTING, FORWARD OF RIB 1 | AF | DET |  |  | 11900 FC | 11900 FC | ALI |  |  | 545100-200-003 | 1 1 | 0.20 0.20 | 0.32 0.32 |  | A318-VIP
| 3-54 | 545103-01-9 | ALI 545103-01-9 | 437AL 438AR 451AL 452AR 447AL 448AR 461AL 462AR |  | 415 425 | PYLON FWD MOUNT FITTING DETAILED INSPECTION OF PYLON FORWARD MOUNT FITTING, FORWARD OF RIB 1 | AF | DET |  |  | 23200 FC OR 46400 FH | 23200 FC OR 46400 FH | ALI |  |  | 545100-200-003 | 1 1 | 0.20 0.20 | 0.32 0.32 |  | A319-PAX-CEO
| 3-54 | 545104-01-1 | MRB 545104-01-1 | 415AL 415AR 415BL 415BR 425AL 425AR 425BL 425BR |  | 415 425 | PYLON LOWER SPAR UPPER SURFACE DETAILED INSPECTION OF PYLON, LOWER SPAR, UPPER SURFACE, BETWEEN RIB 2 AND RIB 3, AND RIB 4 AND RIB 8 NOTE: THIS TASK MUST BE PERFORMED AT THE SAME TIME AS TASK 545104-02-1 | AF | DET | 12 YE | 12 YE | 24 YE | 12 YE | MRB CPCP |  | NO | 545100-200-027 | 1 1 | 0.50 0.50 | 0.12 0.12 |  | CEO
| 3-54 | 545104-02-1 | MRB 545104-02-1 | 415AL 415AR 415BL 415BR 425AL 425AR 425BL 425BR |  | 415 425 | PYLON LOWER SPAR UPPER SURFACE SPECIAL DETAILED INSPECTION (ENDOSCOPE) OF PYLON, LOWER SPAR, UPPER SURFACE, BETWEEN RIB 1 AND RIB 2, AND RIB 3 AND RIB 4, AND RIB 8 AND RIB 10. NOTE: THIS TASK MUST BE PERFORMED AT THE SAME TIME AS TASK 545104-01-1 | NDT | SDI | 12 YE | 12 YE | 24 YE | 12 YE | MRB CPCP |  | NO | 545100-200-028 | 1 1 | 0.75 0.75 | 0.12 0.12 |  | CEO
| 3-54 | 545106-01-1 | MRB 545106-01-1 | 437AL 438AR 451AL 452AR 473AL 473AR 473BL 473CL 447AL 448AR 461AL 462AR 483AL 483AR 483BL 483CL |  | 415 425 | PYLON LWR SPAR DETAILED INSPECTION OF PYLON, LOWER SPAR, BETWEEN RIB 1 AND RIB 10, LOWER SURFACE | AF | DET | 12 YE | 12 YE | 24 YE | 12 YE | MRB CPCP |  | NO | 545100-200-004 | 1 1 | 0.50 0.50 | 0.42 0.42 |  | CEO
| 3-54 | 545107-01-1 | ALI 545107-01-1 MRB 545107-01-1 | 437AL 438AR 451AL 452AR 447AL 448AR 461AL 462AR |  | 415 425 | ENGINE AFT ATTACH BEAM DETAILED INSPECTION OF ENGINE AFT ATTACHMENT BEAM | AF | DET | 12 YE OR 48000 FC OR 96000 FH | 12 YE OR 8500 FC OR 17000 FH | 24 YE OR 48000 FC OR 96000 FH | 12 YE OR 8500 FC OR 17000 FH | ALI MRB CPCP |  | NO | 545100-200-005 | 1 1 | 0.30 0.30 | 0.32 0.32 |  | A320-CEO OR A321-CEO
| 3-54 | 545107-01-3 | MRB 545107-01-3 | 437AL 438AR 451AL 452AR 447AL 448AR 461AL 462AR |  | 415 425 | ENGINE AFT ATTACH BEAM DETAILED INSPECTION OF ENGINE AFT ATTACHMENT BEAM | AF | DET | 12 YE | 12 YE | 24 YE | 12 YE | MRB CPCP |  | NO | 545100-200-005 | 1 1 | 0.30 0.30 | 0.32 0.32 |  | A318-VIP OR A319-VIP-CEO
| 3-54 | 545107-01-5 | ALI 545107-01-5 MRB 545107-01-5 | 437AL 438AR 451AL 452AR 447AL 448AR 461AL 462AR |  | 415 425 | ENGINE AFT ATTACH BEAM DETAILED INSPECTION OF ENGINE AFT ATTACHMENT BEAM. | AF | DET | 12 YE OR 48000 FC OR 96000 FH | 12 YE OR 8900 FC OR 17800 FH | 24 YE OR 48000 FC OR 96000 FH | 12 YE OR 8900 FC OR 17800 FH | ALI MRB CPCP |  | NO | 545100-200-005 | 1 1 | 0.30 0.30 | 0.32 0.32 |  | A319-PAX-CEO
| 3-54 | 545107-01-6 | MRB 545107-01-6 | 437AL 438AR 451AL 452AR 447AL 448AR 461AL 462AR |  | 415 425 | ENGINE AFT ATTACH BEAM DETAILED INSPECTION OF ENGINE AFT ATTACHMENT BEAM. | AF | DET | 12 YE OR 30000 FC OR 60000 FH | 12 YE OR 9700 FC OR 19400 FH | 24 YE | 12 YE | MRB CPCP |  |  | 545100-200-005 | 1 1 | 0.30 0.30 | 0.32 0.32 |  | A318-PAX
| 3-54 | 545114-01-1 | ALI 545114-01-1 | 414FR 471AL 472AR 423FL 481AL 482AR |  | 415 425 | PYLON/WING ATTACH FITTINGS LUGS RIB 4 DETAILED INSPECTION OF PYLON TO WING ATTACH FITTING LUGS AT RIB 4 | AF | DET |  |  | 48000 FC OR 96000 FH | 8100 FC OR 16300 FH | ALI |  |  | 545100-200-006 | 1 1 | 0.40 0.40 | 0.12 0.12 |  | A319-PAX PRE 33844 CFM56-5 OR A319-PAX PRE 33847 IAE
| 3-54 | 545114-01-10 | MRB 545114-01-10 | 414FR 471AL 472AR 423FL 481AL 482AR |  | 415 425 | PYLON/WING ATTACH FITTINGS LUGS RIB 4 DETAILED INSPECTION OF PYLON TO WING ATTACH FITTING LUGS AT RIB 4. | AF | DET | 30000 FC OR 60000 FH | 7400 FC OR 14800 FH |  |  | MRB |  |  | 545100-200-006 | 1 1 | 0.40 0.40 | 0.12 0.12 |  | A318-PAX PRE 33844 CFM56-5
| 3-54 | 545114-01-11 | MRB 545114-01-11 | 471AL 471AR 471BL 471BR 481AL 481AR 481BL 481BR |  | 415 425 | PYLON/WING ATTACH FITTINGS LUGS RIB 4 DETAILED INSPECTION OF PYLON TO WING ATTACH FITTING LUGS AT RIB 4. | AF | DET | 30000 FC OR 60000 FH | 7400 FC OR 14800 FH |  |  | MRB |  |  | 545100-200-006 | 1 1 | 0.40 0.40 | 0.11 0.15 |  | A318-PAX POST 33844 CFM56-5
| 3-54 | 545114-01-2 | ALI 545114-01-2 | 414FR 471AL 472AR 423FL 481AL 482AR |  | 415 425 | PYLON/WING ATTACH FITTINGS LUGS RIB 4 DETAILED INSPECTION OF PYLON TO WING ATTACH FITTING LUGS AT RIB 4 | AF | DET |  |  | 48000 FC OR 96000 FH | 4600 FC OR 9200 FH | ALI |  |  | 545100-200-006 | 1 1 | 0.40 0.40 | 0.12 0.12 |  | A320 PRE 33844 CFM56-5 OR A320 PRE 33847 IAE
| 3-54 | 545114-01-3 | ALI 545114-01-3 | 414FR 471AL 472AR 423FL 481AL 482AR |  | 415 425 | PYLON/WING ATTACH FITTINGS LUGS RIB 4 DETAILED INSPECTION OF PYLON TO WING ATTACH FITTING LUGS AT RIB 4 | AF | DET |  |  | 48000 FC OR 96000 FH | 7300 FC OR 14600 FH | ALI |  |  | 545100-200-006 | 1 1 | 0.40 0.40 | 0.12 0.12 |  | A321 PRE 33844 CFM56-5 OR A321 PRE 33847 IAE
| 3-54 | 545114-01-4 | ALI 545114-01-4 | 471AL 471AR 471BL 471BR 481AL 481AR 481BL 481BR |  | 415 425 | PYLON/WING ATTACH FITTINGS LUGS RIB 4 DETAILED INSPECTION OF PYLON TO WING ATTACH FITTING LUGS AT RIB 4 | AF | DET |  |  | 48000 FC OR 96000 FH | 8100 FC OR 16300 FH | ALI |  |  | 545100-200-006 | 1 1 | 0.40 0.40 | 0.11 0.15 |  | A319-PAX POST 33844 CFM56-5 OR A319-PAX POST 33847 IAE
| 3-54 | 545114-01-5 | ALI 545114-01-5 | 471AL 471AR 471BL 471BR 481AL 481AR 481BL 481BR |  | 415 425 | PYLON/WING ATTACH FITTINGS LUGS RIB 4 DETAILED INSPECTION OF PYLON TO WING ATTACH FITTING LUGS AT RIB 4 | AF | DET |  |  | 48000 FC OR 96000 FH | 4600 FC OR 9200 FH | ALI |  |  | 545100-200-006 | 1 1 | 0.40 0.40 | 0.11 0.15 |  | A320 POST 33844 CFM56-5 OR A320 POST 33847 IAE
| 3-54 | 545114-01-6 | ALI 545114-01-6 | 471AL 471AR 471BL 471BR 481AL 481AR 481BL 481BR |  | 415 425 | PYLON/WING ATTACH FITTINGS LUGS RIB 4 DETAILED INSPECTION OF PYLON TO WING ATTACH FITTING LUGS AT RIB 4 | AF | DET |  |  | 48000 FC OR 96000 FH | 7300 FC OR 14600 FH | ALI |  |  | 545100-200-006 | 1 1 | 0.40 0.40 | 0.11 0.15 |  | A321 POST 33844 CFM56-5 OR A321 POST 33847 IAE
R | 3-54 | 545114-01-7 | MRB 545114-01-7 | 413EL 414DR 471AL 472AR 423EL 424DR 481AL 482AR |  | 415 425 | PYLON/WING ATTACH FITTINGS LUGS RIB 4 DETAILED INSPECTION OF PYLON TO WING ATTACH FITTING LUGS AT RIB 4 | AF | DET | 30000 FC OR 60000 FH | 7400 FC OR 14800 FH |  |  | MRB |  |  | 545100-200-006 | 1 1 | 0.40 0.40 | 0.11 0.17 |  | A318-PAX PW6000A
| 3-54 | 545115-01-1 | ALI 545115-01-1 | 414FR 423FL 471AL 472AR 481AL 482AR 521BT 621BT |  | 415 425 | PYLON/WING RIB 4 DETAILED INSPECTION OF PYLON TO WING FORWARD ATTACHMENT SHACKLES AT RIB 4 | AF | DET |  |  | 48000 FC OR 96000 FH | 8100 FC OR 16300 FH | ALI |  |  | 545100-200-008 | 1 1 | 0.40 0.40 | 0.18 0.22 |  | A319-PAX PRE 33844 CFM56-5 OR A319-PAX PRE 33847 IAE
| 3-54 | 545115-01-10 | MRB 545115-01-10 | 414FR 471AL 472AR 521BT 423FL 481AL 482AR 621BT |  | 415 425 | PYLON/WING RIB 4 DETAILED INSPECTION OF PYLON TO WING FORWARD ATTACHMENT SHACKLES AT RIB 4. | AF | DET | 30000 FC OR 60000 FH | 7400 FC OR 14800 FH |  |  | MRB |  |  | 545100-200-008 | 1 1 | 0.40 0.40 | 0.20 0.20 |  | A318-PAX PRE 33844 CFM56-5
| 3-54 | 545115-01-11 | MRB 545115-01-11 | 471AL 471AR 471BL 471BR 521BT 481AL 481AR 481BL 481BR 621BT |  | 415 425 | PYLON/WING RIB 4 DETAILED INSPECTION OF PYLON TO WING FORWARD ATTACHMENT SHACKLES AT RIB 4. | AF | DET | 30000 FC OR 60000 FH | 7400 FC OR 14800 FH |  |  | MRB |  |  | 545100-200-008 | 1 1 | 0.40 0.40 | 0.19 0.23 |  | A318-PAX POST 33844 CFM56-5
| 3-54 | 545115-01-2 | ALI 545115-01-2 | 414FR 423FL 471AL 472AR 481AL 482AR 521BT 621BT |  | 415 425 | PYLON/WING RIB 4 DETAILED INSPECTION OF PYLON TO WING FORWARD ATTACHMENT SHACKLES AT RIB 4 | AF | DET |  |  | 48000 FC OR 96000 FH | 4600 FC OR 9200 FH | ALI |  |  | 545100-200-008 | 1 1 | 0.40 0.40 | 0.18 0.22 |  | A320 PRE 33844 CFM56-5 OR A320 PRE 33847 IAE
| 3-54 | 545115-01-3 | ALI 545115-01-3 | 414FR 423FL 471AL 472AR 481AL 482AR 521BT 621BT |  | 415 425 | PYLON/WING RIB 4 DETAILED INSPECTION OF PYLON TO WING FORWARD ATTACHMENT SHACKLES AT RIB 4 | AF | DET |  |  | 48000 FC OR 96000 FH | 7300 FC OR 14600 FH | ALI |  |  | 545100-200-008 | 1 1 | 0.40 0.40 | 0.18 0.22 |  | A321 PRE 33844 CFM56-5 OR A321 PRE 33847 IAE
| 3-54 | 545115-01-4 | ALI 545115-01-4 | 471AL 471AR 471BL 471BR 521BT 481AL 481AR 481BL 481BR 621BT |  | 415 425 | PYLON/WING RIB 4 DETAILED INSPECTION OF PYLON TO WING FORWARD ATTACHMENT SHACKLES AT RIB 4 | AF | DET |  |  | 48000 FC OR 96000 FH | 8100 FC OR 16300 FH | ALI |  |  | 545100-200-008 | 1 1 | 0.40 0.40 | 0.19 0.23 |  | A319-PAX POST 33844 CFM56-5 OR A319-PAX POST 33847 IAE
| 3-54 | 545115-01-5 | ALI 545115-01-5 | 471AL 471AR 471BL 471BR 521BT 481AL 481AR 481BL 481BR 621BT |  | 415 425 | PYLON/WING RIB 4 DETAILED INSPECTION OF PYLON TO WING FORWARD ATTACHMENT SHACKLES AT RIB 4 | AF | DET |  |  | 48000 FC OR 96000 FH | 4600 FC OR 9200 FH | ALI |  |  | 545100-200-008 | 1 1 | 0.40 0.40 | 0.19 0.23 |  | A320 POST 33844 CFM56-5 OR A320 POST 33847 IAE
| 3-54 | 545115-01-6 | ALI 545115-01-6 | 471AL 471AR 471BL 471BR 521BT 481AL 481AR 481BL 481BR 621BT |  | 415 425 | PYLON/WING RIB 4 DETAILED INSPECTION OF PYLON TO WING FORWARD ATTACHMENT SHACKLES AT RIB 4 | AF | DET |  |  | 48000 FC OR 96000 FH | 7300 FC OR 14600 FH | ALI |  |  | 545100-200-008 | 1 1 | 0.40 0.40 | 0.19 0.23 |  | A321 POST 33844 CFM56-5 OR A321 POST 33847 IAE
| 3-54 | 545116-01-1 | MRB 545116-01-1 |  | BOLTS REMOVED; ENGINE REMOVED; SHACKLES; SLEEVES; | 415 425 | PYLON/WING ATTACH FITTING RIB 4 DETAILED INSPECTION OF SHACKLES, SLEEVES AND BOLTS OF PYLON TO WING ATTACHMENT FITTINGS AT RIB 4 | AF | DET | 12 YE | 12 YE | 24 YE | 12 YE | MRB CPCP |  | NO | 545100-200-009 | 1 1 | 0.30 0.30 |  | 32.10 | CEO
| 3-54 | 545117-01-1 | MRB 545117-01-1 | 415BL 415BR 471AL 471BL 472AR 472BR 425BL 425BR 481AL 481BL 482AR 482BR | BALL JOINT; | 415 425 | PYLON SPIGOT DETAILED INSPECTION OF PYLON SPIGOT RECEPTACLE UPPER SURFACE, INCLUDING FITTING BORE, AND UPPER SPAR SURROUNDING SURFACE | AF | DET |  |  | 12 YE | 12 YE | MRB CPCP |  | NO | 545100-200-010 | 1 1 | 0.70 0.70 | 0.22 0.22 | 2.00 | PW6000A PRE 34797 OR CFM56-5 PRE 34797 PRE 33844 OR IAE PRE 34797 PRE 33847
| 3-54 | 545117-01-2 | MRB 545117-01-2 | 415BL 415BR 471AL 471BL 472AR 472BR 425BL 425BR 481AL 481BL 482AR 482BR | BALL JOINT REMOVED; | 415 425 | PYLON SPIGOT DETAILED INSPECTION OF PYLON SPIGOT RECEPTACLE UPPER SURFACE, INCLUDING FITTING BORE, AND UPPER SPAR SURROUNDING SURFACE | AF | DET | 12 YE | 12 YE | 24 YE | 12 YE | MRB CPCP |  | NO | 545100-200-010 | 1 1 | 0.70 0.70 | 0.22 0.22 | 2.00 | PW6000A POST 34797 OR CFM56-5 POST 34797 PRE 33844 OR IAE POST 34797 PRE 33847
| 3-54 | 545117-01-3 | MRB 545117-01-3 | 415BL 415BR 471BL 471BR 471CL 471CR 425BL 425BR 481BL 481BR 481CL 481CR | BALL JOINT; | 415 425 | PYLON SPIGOT DETAILED INSPECTION OF PYLON SPIGOT RECEPTACLE UPPER SURFACE, INCLUDING FITTING BORE, AND UPPER SPAR SURROUNDING SURFACE | AF | DET |  |  | 12 YE | 12 YE | MRB CPCP |  | NO | 545100-200-010 | 1 1 | 0.70 0.70 | 0.21 0.26 | 2.00 | CFM56-5 PRE 34797 POST 33844 OR IAE PRE 34797 POST 33847
| 3-54 | 545117-01-4 | MRB 545117-01-4 | 415BL 415BR 471BL 471BR 471CL 471CR 425BL 425BR 481BL 481BR 481CL 481CR | BALL JOINT; | 415 425 | PYLON SPIGOT DETAILED INSPECTION OF PYLON SPIGOT RECEPTACLE UPPER SURFACE, INCLUDING FITTING BORE, AND UPPER SPAR SURROUNDING SURFACE | AF | DET | 12 YE | 12 YE | 24 YE | 12 YE | MRB CPCP |  | NO | 545100-200-010 | 1 1 | 0.70 0.70 | 0.21 0.26 | 2.00 | CFM56-5 POST 34797 POST 33844 OR IAE POST 34797 POST 33847
| 3-54 | 545120-01-1 | ALI 545120-01-1 | 471CL 472BR 475BL 476BR 481BL 482CR 485BL 486BR |  | 415 425 | PYLON/WING ATTACH FITTINGS LUGS RIB 10 DETAILED INSPECTION OF PYLON TO WING ATTACH FITTING LUGS AT RIB 10 | AF | DET |  |  | 40600 FC OR 81300 FH | 11400 FC OR 22900 FH | ALI |  |  | 545100-200-011 | 1 1 | 0.20 0.20 | 0.15 0.15 |  | A319-PAX PRE 33844 CFM56-5 OR A319-PAX PRE 33847 IAE
| 3-54 | 545120-01-10 | ALI 545120-01-10 | 471CR 471DL 475BL 475BR 481CL 481DR 485BL 485BR |  | 415 425 | PYLON/WING ATTACH FITTINGS LUGS RIB 10 DETAILED INSPECTION OF PYLON TO WING ATTACH FITTING LUGS AT RIB 10. | AF | DET |  |  | 21400 FC OR 42800 FH | 6000 FC OR 12000 FH | ALI |  |  | 545100-200-011 | 1 1 | 0.20 0.20 | 0.11 0.14 |  | A321 POST 33844 CFM56-5 OR A321 POST 33847 IAE
| 3-54 | 545120-01-11 | MRB 545120-01-11 | 471CL 472BR 475BL 476BR 481BL 482CR 485BL 486BR |  | 415 425 | PYLON/WING ATTACH FITTINGS LUGS RIB 10 DETAILED INSPECTION OF PYLON TO WING ATTACH FITTING LUGS AT RIB 10. | AF | DET | 30000 FC OR 60000 FH | 15100 FC OR 30300 FH |  |  | MRB |  |  | 545100-200-011 | 1 1 | 0.20 0.20 | 0.15 0.15 |  | A318-PAX PRE 33844 CFM56-5 OR A318-PAX PW6000A
| 3-54 | 545120-01-12 | MRB 545120-01-12 | 471CR 471DL 475BL 475BR 481CL 481DR 485BL 485BR |  | 415 425 | PYLON/WING ATTACH FITTINGS LUGS RIB 10 DETAILED INSPECTION OF PYLON TO WING ATTACH FITTING LUGS AT RIB 10. | AF | DET | 30000 FC OR 60000 FH | 15100 FC OR 30300 FH |  |  | MRB |  |  | 545100-200-011 | 1 1 | 0.20 0.20 | 0.11 0.14 |  | A318-PAX POST 33844 CFM56-5
| 3-54 | 545120-01-2 | ALI 545120-01-2 | 471CL 472BR 475BL 476BR 481BL 482CR 485BL 486BR |  | 415 425 | PYLON/WING ATTACH FITTINGS LUGS RIB 10 DETAILED INSPECTION OF PYLON TO WING ATTACH FITTING LUGS AT RIB 10 | AF | DET |  |  | 41000 FC OR 82100 FH | 10700 FC OR 21500 FH | ALI |  |  | 545100-200-011 | 1 1 | 0.20 0.20 | 0.15 0.15 |  | A320 PRE 33844 CFM56-5 OR A320 PRE 33847 IAE
| 3-54 | 545120-01-4 | ALI 545120-01-4 | 471CR 471DL 475BL 475BR 481CL 481DR 485BL 485BR |  | 415 425 | PYLON/WING ATTACH FITTINGS LUGS RIB 10 DETAILED INSPECTION OF PYLON TO WING ATTACH FITTING LUGS AT RIB 10 | AF | DET |  |  | 40600 FC OR 81300 FH | 11400 FC OR 22900 FH | ALI |  |  | 545100-200-011 | 1 1 | 0.20 0.20 | 0.11 0.14 |  | A319-PAX POST 33844 CFM56-5 OR A319-PAX POST 33847 IAE
| 3-54 | 545120-01-5 | ALI 545120-01-5 | 471CR 471DL 475BL 475BR 481CL 481DR 485BL 485BR |  | 415 425 | PYLON/WING ATTACH FITTINGS LUGS RIB 10 DETAILED INSPECTION OF PYLON TO WING ATTACH FITTING LUGS AT RIB 10 | AF | DET |  |  | 41000 FC OR 82100 FH | 10700 FC OR 21500 FH | ALI |  |  | 545100-200-011 | 1 1 | 0.20 0.20 | 0.11 0.14 |  | A320 POST 33844 CFM56-5 OR A320 POST 33847 IAE
| 3-54 | 545120-01-9 | ALI 545120-01-9 | 471CL 472BR 475BL 476BR 481BL 482CR 485BL 486BR |  | 415 425 | PYLON/WING ATTACH FITTINGS LUGS RIB 10 DETAILED INSPECTION OF PYLON TO WING ATTACH FITTING LUGS AT RIB 10. | AF | DET |  |  | 21400 FC OR 42800 FH | 6000 FC OR 12000 FH | ALI |  |  | 545100-200-011 | 1 1 | 0.20 0.20 | 0.15 0.15 |  | A321 PRE 33844 CFM56-5 OR A321 PRE 33847 IAE
| 3-54 | 545123-02-1 | ALI 545123-02-1 | 471CL 472BR 475AL 475BL 476AR 476BR 481BL 482CR 485AL 485BL 486AR 486BR |  | 415 425 | PYLON/WING AFT ATTACHMENT SHACKLES AT RIB 10 DETAILED INSPECTION OF PYLON TO WING AFT ATTACHMENT SHACKLES AT RIB 10. | AF | DET |  |  | 40600 FC OR 81300 FH | 10700 FC OR 21500 FH | ALI |  |  | 545100-220-807 | 1 1 | 0.15 0.15 | 0.25 0.25 |  | A319-PAX PRE 33844 CFM56-5 OR A319-PAX PRE 33847 IAE OR A320 PRE 33844 CFM56-5 OR A320 PRE 33847 IAE
| 3-54 | 545123-02-2 | ALI 545123-02-2 | 471CR 471DL 475AL 475AR 475BL 475BR 481CL 481DR 485AL 485AR 485BL 485BR |  | 415 425 | PYLON/WING AFT ATTACHMENT SHACKLES AT RIB 10 DETAILED INSPECTION OF PYLON TO WING AFT ATTACHMENT SHACKLES AT RIB 10. | AF | DET |  |  | 40600 FC OR 81300 FH | 10700 FC OR 21500 FH | ALI |  |  | 545100-220-807 | 1 1 | 0.15 0.15 | 0.21 0.24 |  | A319-PAX POST 33844 CFM56-5 OR A319-PAX POST 33847 IAE OR A320 POST 33844 CFM56-5 OR A320 POST 33847 IAE
| 3-54 | 545123-02-3 | ALI 545123-02-3 | 471CL 472BR 475AL 475BL 476AR 476BR 481BL 482CR 485AL 485BL 486AR 486BR |  | 415 425 | PYLON/WING AFT ATTACHMENT SHACKLES AT RIB 10 DETAILED INSPECTION OF PYLON TO WING AFT ATTACHMENT SHACKLES AT RIB 10. | AF | DET |  |  | 21400 FC OR 42800 FH | 6000 FC OR 12000 FH | ALI |  |  | 545100-220-807 | 1 1 | 0.15 0.15 | 0.25 0.25 |  | A321 PRE 33844 CFM56-5 OR A321 PRE 33847 IAE
| 3-54 | 545123-02-4 | ALI 545123-02-4 | 471CR 471DL 475AL 475AR 475BL 475BR 481CL 481DR 485AL 485AR 485BL 485BR |  | 415 425 | PYLON/WING AFT ATTACHMENT SHACKLES AT RIB 10 DETAILED INSPECTION OF PYLON TO WING AFT ATTACHMENT SHACKLES AT RIB 10. | AF | DET |  |  | 21400 FC OR 42800 FH | 6000 FC OR 12000 FH | ALI |  |  | 545100-220-807 | 1 1 | 0.15 0.15 | 0.21 0.24 |  | A321 POST 33844 CFM56-5 OR A321 POST 33847 IAE
| 3-54 | 545123-02-5 | MRB 545123-02-5 | 471CL 472BR 475AL 475BL 476AR 476BR 481BL 482CR 485AL 485BL 486AR 486BR |  | 415 425 | PYLON/WING AFT ATTACHMENT SHACKLES AT RIB 10 DETAILED INSPECTION OF PYLON TO WING AFT ATTACHMENT SHACKLES AT RIB 10. | AF | DET | 30000 FC OR 60000 FH | 15100 FC OR 30300 FH |  |  | MRB |  |  | 545100-220-807 | 1 1 | 0.15 0.15 | 0.25 0.25 |  | A318-PAX PRE 33844 CFM56-5 OR A318-PAX PW6000A
| 3-54 | 545123-02-6 | MRB 545123-02-6 | 471CR 471DL 475AL 475AR 475BL 475BR 481CL 481DR 485AL 485AR 485BL 485BR |  | 415 425 | PYLON/WING AFT ATTACHMENT SHACKLES AT RIB 10 DETAILED INSPECTION OF PYLON TO WING AFT ATTACHMENT SHACKLES AT RIB 10. | AF | DET | 30000 FC OR 60000 FH | 15100 FC OR 30300 FH |  |  | MRB |  |  | 545100-220-807 | 1 1 | 0.15 0.15 | 0.21 0.24 |  | A318-PAX POST 33844 CFM56-5
| 3-54 | 545124-01-1 | MRB 545124-01-1 |  | BOLTS REMOVED; ENGINE REMOVED; SHACKLES; SLEEVES; | 415 425 | PYLON/WING AFT ATTACH FITTING SLEEVES DETAILED INSPECTION OF PYLON TO WING AFT ATTACHMENT FITTING, SLEEVES AND BOLTS | AF | DET | 12 YE | 12 YE | 24 YE | 12 YE | MRB CPCP |  | NO | 545100-200-014 | 1 1 | 0.20 0.20 |  | 32.10 | CEO
| 3-54 | 545130-01-1 | ALI 545130-01-1 | 415BL 415BR 425BL 425BR |  | 415 425 | PYLON LATERAL PANELS EDGE OF CUTOUTS DETAILED INSPECTION OF PYLON, LATERAL PANELS, AT THE EDGE OF ACCESS DOOR CUTOUTS, BETWEEN RIB 5 AND RIB 6, LH/RH | AF | DET |  |  | 20000 FC | 20000 FC | ALI |  |  | 545100-200-016 | 1 1 | 0.20 0.20 | 0.08 0.08 |  | A318-PAX OR A319-PAX-CEO OR A320-CEO OR A321-CEO
| 3-54 | 545133-01-1 | MRB 545133-01-1 | 415AL 415AR 425AL 425AR |  | 415 425 | PYLON LWR SPAR RIB 1 AND 4 DETAILED INSPECTION OF PYLON, LOWER SPAR, IN AREAS OF FASTENERS AT JUNCTION WITH LATERAL PANEL, BETWEEN RIB 1 AND RIB 4, LH/RH | AF | DET | 48000 FC OR 96000 FH | 13100 FC OR 26200 FH |  |  | MRB |  |  | 545100-200-018 | 1 1 | 0.50 0.50 | 0.04 0.04 |  | A319-PAX-CEO OR A320-CEO OR A321-CEO
| 3-54 | 545133-01-2 | MRB 545133-01-2 | 415AL 415AR 425AL 425AR |  | 415 425 | PYLON LWR SPAR RIB 1 AND 4 DETAILED INSPECTION OF PYLON, LOWER SPAR, IN AREAS OF FASTENERS AT JUNCTION WITH LATERAL PANEL, BETWEEN RIB 1 AND RIB 4, LH/RH | AF | DET | 30000 FC OR 60000 FH | 13100 FC OR 26200 FH |  |  | MRB |  |  | 545100-200-018 | 1 1 | 0.50 0.50 | 0.04 0.04 |  | A318-PAX
R | 3-54 | 545134-01-1 | ALI 545134-01-1 | 471AL 471BL 471CL 472AR 472BR 481AL 481BL 482AR 482BR 482CR |  | 415 425 | PYLON UPR SPAR RIB 4 AND 10 DETAILED INSPECTION OF PYLON, UPPER SPAR, IN AREAS OF FASTENERS AT JUNCTION WITH LATERAL PANEL, BETWEEN RIB 4 AND RIB 10, LH/RH | AF | DET |  |  | 53600 FC OR 107300 FH | 11800 FC OR 23700 FH | ALI |  |  | 545100-200-019 | 1 1 | 0.50 0.50 | 0.19 0.19 |  | A319-PAX PRE 33844 PRE 34797 CFM56-5 OR A319-PAX PRE 33847 PRE 34797 IAE OR A320 PRE 33844 PRE 34797 CFM56-5 OR A320 PRE 33847 PRE 34797 IAE OR A321 PRE 33844 PRE 34797 CFM56-5 OR A321 PRE 33847 PRE 34797 IAE
R | 3-54 | 545134-01-10 | ALI 545134-01-10 | 471BL 471BR 471CL 471CR 471DL 481BL 481BR 481CL 481CR 481DR |  | 415 425 | PYLON UPR SPAR RIB 4 AND 10 DETAILED INSPECTION OF PYLON, UPPER SPAR, IN AREAS OF FASTENERS AT JUNCTION WITH LATERAL PANEL, BETWEEN RIB 4 AND RIB 10, LH/RH | AF | DET |  |  | 53600 FC OR 107300 FH | 11800 FC OR 23700 FH | ALI |  |  | 545100-200-019 | 1 1 | 0.50 0.50 | 0.16 0.21 |  | A319-PAX POST 33844 PRE 34797 CFM56-5 OR A319-PAX POST 33847 PRE 34797 IAE OR A320 POST 33844 PRE 34797 CFM56-5 OR A320 POST 33847 PRE 34797 IAE OR A321 POST 33844 PRE 34797 CFM56-5 OR A321 POST 33847 PRE 34797 IAE
| 3-54 | 545134-01-11 | MRB 545134-01-11 | 471AL 471BL 471CL 472AR 472BR 481AL 481BL 482AR 482BR 482CR |  | 415 425 | PYLON UPR SPAR RIB 4 AND 10 DETAILED INSPECTION OF PYLON, UPPER SPAR, IN AREAS OF FASTENERS AT JUNCTION WITH LATERAL PANEL, BETWEEN RIB 4 AND RIB 10, LH/RH | AF | DET | 30000 FC OR 60000 FH | 14000 FC OR 28000 FH |  |  | MRB |  |  | 545100-200-019 | 1 1 | 0.50 0.50 | 0.19 0.19 |  | A318-PAX PRE 33844 CFM56-5 OR A318-PAX PW6000A
| 3-54 | 545134-01-12 | MRB 545134-01-12 | 471BL 471BR 471CL 471CR 471DL 481BL 481BR 481CL 481CR 481DR |  | 415 425 | PYLON UPR SPAR RIB 4 AND 10 DETAILED INSPECTION OF PYLON, UPPER SPAR, IN AREAS OF FASTENERS AT JUNCTION WITH LATERAL PANEL, BETWEEN RIB 4 AND RIB 10, LH/RH | AF | DET | 30000 FC OR 60000 FH | 14000 FC OR 28000 FH |  |  | MRB |  |  | 545100-200-019 | 1 1 | 0.50 0.50 | 0.16 0.21 |  | A318-PAX POST 33844 CFM56-5
| 3-54 | 545134-01-2 | MRB 545134-01-2 | 471AL 471BL 471CL 472AR 472BR 481AL 481BL 482AR 482BR 482CR |  | 415 425 | PYLON UPR SPAR RIB 4 AND 10 DETAILED INSPECTION OF PYLON, UPPER SPAR, IN AREAS OF FASTENERS AT JUNCTION WITH LATERAL PANEL, BETWEEN RIB 4 AND RIB 10, LH/RH | AF | DET | 48000 FC OR 96000 FH | 15700 FC OR 31500 FH |  |  | MRB |  |  | 545100-200-019 | 1 1 | 0.50 0.50 | 0.19 0.19 |  | A320 PRE 33844 POST 34797 CFM56-5 OR A320 PRE 33847 POST 34797 IAE OR A321 PRE 33844 POST 34797 CFM56-5 OR A321 PRE 33847 POST 34797 IAE
| 3-54 | 545134-01-5 | MRB 545134-01-5 | 471BL 471BR 471CL 471CR 471DL 481BL 481BR 481CL 481CR 481DR |  | 415 425 | PYLON UPR SPAR RIB 4 AND 10 DETAILED INSPECTION OF PYLON, UPPER SPAR, IN AREAS OF FASTENERS AT JUNCTION WITH LATERAL PANEL, BETWEEN RIB 4 AND RIB 10, LH/RH | AF | DET | 48000 FC OR 96000 FH | 17900 FC OR 35900 FH |  |  | MRB |  |  | 545100-200-019 | 1 1 | 0.50 0.50 | 0.16 0.21 |  | A319-PAX POST 33844 POST 34797 CFM56-5 OR A319-PAX POST 33847 POST 34797 IAE
| 3-54 | 545134-01-6 | MRB 545134-01-6 | 471BL 471BR 471CL 471CR 471DL 481BL 481BR 481CL 481CR 481DR |  | 415 425 | PYLON UPR SPAR RIB 4 AND 10 DETAILED INSPECTION OF PYLON, UPPER SPAR, IN AREAS OF FASTENERS AT JUNCTION WITH LATERAL PANEL, BETWEEN RIB 4 AND RIB 10, LH/RH | AF | DET | 48000 FC OR 96000 FH | 15700 FC OR 31500 FH |  |  | MRB |  |  | 545100-200-019 | 1 1 | 0.50 0.50 | 0.16 0.21 |  | A320 POST 33844 POST 34797 CFM56-5 OR A320 POST 33847 POST 34797 IAE OR A321 POST 33844 POST 34797 CFM56-5 OR A321 POST 33847 POST 34797 IAE
| 3-54 | 545134-01-9 | MRB 545134-01-9 | 471AL 471BL 471CL 472AR 472BR 481AL 481BL 482AR 482BR 482CR |  | 415 425 | PYLON UPR SPAR RIB 4 AND 10 DETAILED INSPECTION OF PYLON, UPPER SPAR, IN AREAS OF FASTENERS AT JUNCTION WITH LATERAL PANEL, BETWEEN RIB 4 AND RIB 10, LH/RH. | AF | DET | 48000 FC OR 96000 FH | 17900 FC OR 35900 FH |  |  | MRB |  |  | 545100-200-019 | 1 1 | 0.12 0.12 | 0.19 0.19 |  | A319-PAX PRE 33844 POST 34797 CFM56-5 OR A319-PAX PRE 33847 POST 34797 IAE
| 3-54 | 545156-01-1 | MRB 545156-01-1 | 413CL 413DL 413EL 414CR 414FR 471AL 471BL 471CL 472AR 472BR 423CL 423DL 423FL 424CR 424ER 481AL 481BL 482AR 482BR 482CR | PRE-COOLER; | 415 425 | PYLON UPPER SPARS UPPER SURFACE DETAILED INSPECTION OF PYLON, UPPER SPARS, UPPER SURFACE, FROM FORWARD OF RIB 1 TO RIB 10 | AF | DET |  |  | 10 YE | 10 YE | MRB CPCP |  | NO | 545100-200-021 | 1 1 | 0.35 0.35 | 0.41 0.41 | 0.67 | CFM56-5 PRE 34797 PRE 33844 OR IAE PRE 34797 PRE 33847
| 3-54 | 545156-01-2 | MRB 545156-01-2 | 413CL 413DL 413EL 414CR 414DR 471AL 471BL 471CL 472AR 472BR 423CL 423DL 423EL 424CR 424DR 424ER 481AL 481BL 482AR 482BR 482CR | PRE-COOLER; | 415 425 | PYLON UPPER SPARS UPPER SURFACE DETAILED INSPECTION OF PYLON, UPPER SPARS, UPPER SURFACE, FROM FORWARD OF RIB 1 TO RIB 10 | AF | DET |  |  | 10 YE | 10 YE | MRB CPCP |  | NO | 545100-200-021 | 1 1 | 0.35 0.35 | 0.38 0.46 | 0.67 | PW6000A PRE 34797
| 3-54 | 545156-01-3 | MRB 545156-01-3 | 413CL 413DL 413EL 414CR 414FR 471AL 471BL 471CL 472AR 472BR 423CL 423DL 423FL 424CR 424ER 481AL 481BL 482AR 482BR 482CR | PRECOOLER REMOVED; | 415 425 | PYLON UPPER SPARS UPPER SURFACE DETAILED INSPECTION OF PYLON, UPPER SPARS, UPPER SURFACE, FROM FORWARD OF RIB 1 TO RIB 10 | AF | DET |  |  | 12 YE | 12 YE | MRB CPCP |  | NO | 545100-200-021 | 1 1 | 0.35 0.35 | 0.41 0.41 | 0.67 | CFM56-5 POST 34797 PRE 33844 OR IAE POST 34797 PRE 33847
| 3-54 | 545156-01-4 | MRB 545156-01-4 | 413CL 413DL 413EL 414CR 414DR 471AL 471BL 471CL 472AR 472BR 423CL 423DL 423EL 424CR 424DR 424ER 481AL 481BL 482AR 482BR 482CR | PRECOOLER REMOVED; | 415 425 | PYLON UPPER SPARS UPPER SURFACE DETAILED INSPECTION OF PYLON, UPPER SPARS, UPPER SURFACE, FROM FORWARD OF RIB 1 TO RIB 10 | AF | DET |  |  | 12 YE | 12 YE | MRB CPCP |  | NO | 545100-200-021 | 1 1 | 0.35 0.35 | 0.38 0.46 | 0.67 | PW6000A POST 34797
| 3-54 | 545156-01-5 | MRB 545156-01-5 | 413CL 413CR 413DT 471AL 471AR 471BL 471BR 471CL 471CR 471DL 423CL 423CR 423DT 481AL 481AR 481BL 481BR 481CL 481CR 481DR | PRE-COOLER; | 415 425 | PYLON UPPER SPARS UPPER SURFACE DETAILED INSPECTION OF PYLON, UPPER SPARS, UPPER SURFACE, FROM FORWARD OF RIB 1 TO RIB 10 | AF | DET |  |  | 10 YE | 10 YE | MRB CPCP |  | NO | 545100-200-021 | 1 1 | 0.35 0.35 | 0.36 0.41 | 0.67 | CFM56-5 PRE 34797 POST 33844 OR IAE PRE 34797 POST 33847
| 3-54 | 545156-01-6 | MRB 545156-01-6 | 413CL 413CR 413DT 471AL 471AR 471BL 471BR 471CL 471CR 471DL 423CL 423CR 423DT 481AL 481AR 481BL 481BR 481CL 481CR 481DR | PRE-COOLER; | 415 425 | PYLON UPPER SPARS UPPER SURFACE DETAILED INSPECTION OF PYLON, UPPER SPARS, UPPER SURFACE, FROM FORWARD OF RIB 1 TO RIB 10 | AF | DET |  |  | 12 YE | 12 YE | MRB CPCP |  | NO | 545100-200-021 | 1 1 | 0.35 0.35 | 0.36 0.41 | 0.67 | CFM56-5 POST 34797 POST 33844 OR IAE POST 34797 POST 33847
| 3-54 | 545161-01-1 | MRB 545161-01-1 | 437AL 438AR 451AL 452AR 447AL 448AR 461AL 462AR |  | 415 425 | PYLON UPPER SPAR LOWER SURFACE DETAILED INSPECTION OF PYLON, UPPER SPAR, LOWER SURFACE, FORWARD OF RIB 1 | AF | DET |  |  | 10 YE | 10 YE | MRB CPCP |  | NO | 545100-200-022 | 1 1 | 0.50 0.50 | 0.32 0.32 |  | CEO PRE 34797
| 3-54 | 545161-01-2 | MRB 545161-01-2 | 437AL 438AR 451AL 452AR 447AL 448AR 461AL 462AR |  | 415 425 | PYLON UPPER SPAR LOWER SURFACE DETAILED INSPECTION OF PYLON, UPPER SPAR, LOWER SURFACE, FORWARD OF RIB 1 | AF | DET |  |  | 12 YE | 12 YE | MRB CPCP |  | NO | 545100-200-022 | 1 1 | 0.50 0.50 | 0.32 0.32 |  | CEO POST 34797
| 3-54 | 545162-01-1 | MRB 545162-01-1 | 415AL 415AR 415BL 415BR 425AL 425AR 425BL 425BR |  | 415 425 | PYLON UPPER SPAR LOWER SURFACE DETAILED INSPECTION OF PYLON, UPPER SPAR, LOWER SURFACE, BETWEEN RIB 2 AND RIB 3, AND RIB 4 AND RIB 8 NOTE: THIS TASK MUST BE PERFORMED AT THE SAME TIME AS TASK 545162-02-1 | AF | DET | 10 YE | 10 YE | 24 YE | 10 YE | MRB CPCP |  | NO | 545100-200-023 | 1 1 | 0.60 0.60 | 0.12 0.12 |  | CEO PRE 34797
| 3-54 | 545162-01-2 | MRB 545162-01-2 | 415AL 415AR 415BL 415BR 425AL 425AR 425BL 425BR |  | 415 425 | PYLON UPPER SPAR LOWER SURFACE DETAILED INSPECTION OF PYLON, UPPER SPAR, LOWER SURFACE, BETWEEN RIB 2 AND RIB 3, AND RIB 4 AND RIB 8 NOTE: THIS TASK MUST BE PERFORMED AT THE SAME TIME AS TASK 545162-02-2 | AF | DET | 12 YE | 12 YE | 24 YE | 12 YE | MRB CPCP |  | NO | 545100-200-023 | 1 1 | 0.60 0.60 | 0.12 0.12 |  | CEO POST 34797
| 3-54 | 545162-02-1 | MRB 545162-02-1 | 415AL 415AR 415BL 415BR 425AL 425AR 425BL 425BR |  | 415 425 | PYLON UPPER SPAR LOWER SURFACE SPECIAL DETAILED INSPECTION (ENDOSCOPE) OF PYLON, UPPER SPAR, LOWER SURFACE, BETWEEN RIB 1 AND RIB 2, RIB 3 AND RIB 4, AND RIB 8 AND RIB 10. NOTE: THIS TASK MUST BE PERFORMED AT THE SAME TIME AS TASK 545162-01-1. | NDT | SDI | 10 YE | 10 YE | 24 YE | 10 YE | MRB CPCP |  | NO | 545100-200-024 | 1 1 | 0.75 0.75 | 0.12 0.12 |  | CEO PRE 34797
| 3-54 | 545162-02-2 | MRB 545162-02-2 | 415AL 415AR 415BL 415BR 425AL 425AR 425BL 425BR |  | 415 425 | PYLON UPPER SPAR LOWER SURFACE SPECIAL DETAILED INSPECTION (ENDOSCOPE) OF PYLON, UPPER SPAR, LOWER SURFACE, BETWEEN RIB 1 AND RIB 2, RIB 3 AND RIB 4, AND RIB 8 AND RIB 10. NOTE: THIS TASK MUST BE PERFORMED AT THE SAME TIME AS TASK 545162-01-2. | NDT | SDI | 12 YE | 12 YE | 24 YE | 12 YE | MRB CPCP |  | NO | 545100-200-024 | 1 1 | 0.75 0.75 | 0.12 0.12 |  | CEO POST 34797
| 3-54 | 545170-01-1 | MRB 545170-01-1 |  | ENGINE REMOVED; | 415 425 | PYLON PYRAMID MATING FACE DETAILED INSPECTION OF PYLON, PYRAMID MATING FACE WITH THE ENGINE FORWARD MOUNT FITTING | AF | DET | 12 YE | 12 YE | 24 YE | 12 YE | MRB CPCP |  | NO | 545100-200-025 | 1 1 | 0.10 0.10 |  | 32.00 | CEO
| 3-54 | 545171-01-1 | MRB 545171-01-1 |  | ENGINE REMOVED; | 415 425 | PYLON ENGINE AFT ATTACHMENT BEAM DETAILED INSPECTION OF PYLON, ENGINE AFT ATTACHMENT BEAM MATING FACE WITH THE ENGINE AFT MOUNT FITTING | AF | DET | 12 YE | 12 YE | 24 YE | 12 YE | MRB CPCP |  | NO | 545100-200-026 | 1 1 | 0.15 0.15 |  | 32.00 | CEO
| 3-54 | 545172-01-1 |  | 475AL 476AR 485AL 486AR |  | 475 476 485 486 | PYLON FWD CORNER FITTINGS DETAILED INSPECTION OF AFT PYLON SECONDARY STRUCTURE, FORWARD CORNER FITTINGS | AF | DET |  |  | 15000 FC OR 22500 FH | 15000 FC OR 22500 FH | EASA AD ISB |  |  | EASA AD 2014-0064 ISB 54-1022 | 1 1 1 1 | 1.00 1.00 1.00 1.00 | 0.05 0.05 0.05 0.05 |  | IAE PRE 38067 (54-1019) PRE 33847 OR CFM56-5 PRE 38067 (54-1019) PRE 33844
R | 3-54 | 545201-01-1 | ALI 545201-01-1 | 437AL 438AR 451AL 452AR 447AL 448AR 461AL 462AR |  | 415 425 | PYLON FORWARD LATERAL SPARS DETAILED INSPECTION OF PYLON, FORWARD LATERAL SPARS, FORWARD STIFFENERS, LH/RH. | AF | DET |  |  | 15000 FC OR 30000 FH | 15000 FC OR 30000 FH | ALI |  |  | 545100-220-808 | 1 1 | 0.12 0.12 | 0.32 0.32 |  | PW1100G
N | 3-54 | 545202-01-1 | ALI 545202-01-1 | 437AL 438AR 451AL 452AR 447AL 448AR 461AL 462AR | BOLTS REMOVED; ENGINE REMOVED; | 415 425 | PYLON FORWARD LATERAL SPARS SPECIAL DETAILED INSPECTION (ROTO) OF PYLON, FORWARD LATERAL SPARS, AT JUNCTION WITH LOWER SPAR, BETWEEN RIB 1 AND RIB 3, ATTACHMENT BOLT HOLES, LH/RH. | NDT | SDI |  |  | 35200 FC OR 70400 FH | 17700 FC OR 35500 FH | ALI |  |  | 545100-250-805 | 1 1 | TBD TBD | 0.32 0.32 | 32.10 | PW1100G
R | 3-54 | 545204-01-1 | ALI 545204-01-1 | 437AL 438AR 451AL 452AR 447AL 448AR 461AL 462AR | BOLTS REMOVED; ENGINE REMOVED; | 415 425 | PYLON LATERAL PANELS SPECIAL DETAILED INSPECTION (ROTO) OF PYLON, LATERAL PANELS, AT JUNCTION WITH FORWARD LATERAL SPARS, BETWEEN RIB 2 AND RIB 3, ATTACHMENT BOLTS HOLES, LH/RH. | NDT | SDI |  |  | 28100 FC OR 56300 FH | 16300 FC OR 32600 FH | ALI |  |  | 545100-250-803 | 1 1 | 0.28 0.28 | 0.32 0.32 | 32.10 | PW1100G
R | 3-54 | 545205-01-1 | ALI 545205-01-1 | 437AL 438AR 451AL 452AR 447AL 448AR 461AL 462AR | ENGINE REMOVED; | 415 425 | PYLON FORWARD LATERAL SPARS SPECIAL DETAILED INSPECTION (HFEC) OF PYLON, FORWARD LATERAL SPARS, LOWER RADIUS FORWARD OF RIB 1. | NDT | SDI |  |  | 22300 FC OR 44600 FH | 10300 FC OR 20600 FH | ALI |  |  | 545100-250-802 | 1 1 | 0.50 0.50 | 0.32 0.32 | 32.00 | A320 PW1100G
N | 3-54 | 545205-01-2 | ALI 545205-01-2 | 437AL 438AR 451AL 452AR 447AL 448AR 461AL 462AR | ENGINE REMOVED; | 415 425 | PYLON FORWARD LATERAL SPARS SPECIAL DETAILED INSPECTION (HFEC) OF PYLON, FORWARD LATERAL SPARS, LOWER RADIUS FORWARD OF RIB 1. | NDT | SDI |  |  | 18500 FC OR 37100 FH | 8500 FC OR 17100 FH | ALI |  |  | 545100-250-802 | 1 1 | 0.50 0.50 | 0.32 0.32 | 32.00 | A321 PW1100G
| 3-54 | 545207-01-1 | MRB 545207-01-1 | 437AL 438AR 451AL 452AR 447AL 448AR 461AL 462AR |  | 415 425 | PYLON ENGINE AFT ATTACHMENT FITTINGS DETAILED INSPECTION OF PYLON TO ENGINE AFT ATTACHMENT FITTINGS. | AF | DET | 12 YE | 12 YE | 24 YE | 12 YE | MRB CPCP |  | NO | 545100-220-802 | 1 1 | 0.50 0.50 | 0.32 0.32 |  | PW1100G
| 3-54 | 545216-01-1 | MRB 545216-01-1 |  | ENGINE REMOVED; SHACKLES, SLEEVES AND BOLTS REMOVED; | 415 425 | PYLON TO WING FORWARD ATTACHMENT DETAILED INSPECTION OF PYLON TO WING FORWARD ATTACHMENT, SLEEVES AND BOLTS AT RIB 5. | AF | DET | 12 YE | 12 YE | 24 YE | 12 YE | MRB CPCP |  | NO | 545100-220-803 | 1 1 | 0.52 0.52 |  | 32.00 | PW1100G
| 3-54 | 545217-01-1 | MRB 545217-01-1 | 471AL 471BL 472AR 472BR 481AL 481BL 482AR 482BR |  | 415 425 | PYLON SPIGOT RECEPTACLE UPPER SURFACE DETAILED INSPECTION OF PYLON SPIGOT RECEPTACLE UPPER SURFACE AND UPPER SPAR SURROUNDING STRUCTURE. | AF | DET | 12 YE | 12 YE | 24 YE | 12 YE | MRB CPCP |  | NO | 545100-220-805 | 1 1 | 0.12 0.12 | 0.14 0.14 |  | PW1100G
R | 3-54 | 545217-02-1 | MRB 545217-02-1 | 415BL 425BL |  | 415 425 | PYLON SPIGOT RECEPTACLE SPECIAL DETAILED INSPECTION (US) OF PYLON SPIGOT RECEPTACLE, MATING FACE WITH REAR UPPER SPAR. | NDT | SDI | 12 YE | 12 YE | 24 YE | 12 YE | MRB CPCP |  | NO | 545100-270-802 | 1 1 | 0.25 0.25 | 0.04 0.04 |  | PW1100G
R | 3-54 | 545218-01-1 | ALI 545218-01-1 | 413ET 471AL 472AR 423ET 481AL 482AR |  | 415 425 | PYLON TO WING FORWARD ATTACHMENT DETAILED INSPECTION OF PYLON TO WING FORWARD ATTACHMENTS. | AF | DET |  |  | 24000 FC OR 48000 FH | 10900 FC OR 21900 FH | ALI |  |  | 545100-220-809 | 1 1 | 0.17 0.17 | 0.25 0.25 |  | PW1100G
| 3-54 | 545224-01-1 | MRB 545224-01-1 |  | ENGINE REMOVED; SHACKLES, SLEEVES AND BOLTS REMOVED; | 415 425 | PYLON TO WING AFT ATTACHMENT DETAILED INSPECTION OF PYLON TO WING AFT ATTACHMENT, SLEEVES AND BOLTS AT RIB 10. | AF | DET | 12 YE | 12 YE | 24 YE | 12 YE | MRB CPCP |  | NO | 545100-220-804 | 1 1 | 0.50 0.50 |  | 32.00 | PW1100G
| 3-54 | 545225-01-1 | ALI 545225-01-1 | 471CL 472BR 475AL 475BL 481BL 482CR 485AL 485BL |  | 415 425 | PYLON TO WING AFT ATTACHMENT DETAILED INSPECTION OF PYLON TO WING AFT ATTACHMENTS. | AF | DET |  |  | 24000 FC OR 48000 FH | 15000 FC OR 30000 FH | ALI |  |  | 545100-220-810 | 1 1 | 0.13 0.13 | 0.18 0.18 |  | PW1100G
| 3-54 | 545228-01-1 | MRB 545228-01-1 | 451DL 451EL 452DR 452ER 461DL 461EL 462DR 462ER |  | 451 452 461 462 | PYLON REVERSER FITTINGS GENERAL VISUAL INSPECTION OF PYLON, REVERSER FITTINGS. | AF | GVI |  |  | 6500 FC OR 13100 FH | 6500 FC OR 13100 FH | MRB |  |  | 545100-210-802 | 1 1 1 1 | 0.05 0.05 0.05 0.05 | 0.04 0.04 0.08 0.04 |  | PW1100G
R | 3-54 | 545230-01-1 | ALI 545230-01-1 | 415BL 415CR 425BL 425CR | DOOR BRACKET; | 415 425 | PYLON LATERAL PANELS DETAILED INSPECTION OF PYLON, LATERAL PANELS, AT THE EDGE OF ACCESS DOOR CUTOUTS, BETWEEN RIB 7 AND RIB 8 (RH) AND RIB 6 AND RIB 7 (LH). | AF | DET |  |  | 6900 FC OR 13900 FH | 6900 FC OR 13900 FH | ALI |  |  | 545100-220-811 | 1 1 | 0.20 0.20 | 0.12 0.10 | TBD | PW1100G
| 3-54 | 545272-01-1 | ALI 545272-01-1 | 437AL 438AR 451AL 452AR 447AL 448AR 461AL 462AR |  | 415 425 | PYLON TO ENGINE AFT MOUNT FITTINGS DETAILED INSPECTION OF PYLON TO ENGINE AFT MOUNT FITTINGS STIFFENERS. | AF | DET |  |  | 15000 FC OR 30000 FH | 15000 FC OR 30000 FH | ALI |  |  | 545100-220-812 | 1 1 | 0.12 0.12 | 0.32 0.32 |  | PW1100G
R | 3-54 | 545301-01-1 | ALI 545301-01-1 | 437AL 438AR 451AL 452AR 447AL 448AR 461AL 462AR |  | 415 425 | PYLON FORWARD LATERAL SPARS DETAILED INSPECTION OF PYLON, FORWARD LATERAL SPARS, STIFFENERS FORWARD RIB 0, LH/RH. | AF | DET |  |  | 14000 FC OR 28100 FH | 14000 FC OR 28100 FH | ALI |  |  | 545100-220-817 | 1 1 | 0.12 0.12 | 0.32 0.32 |  | LEAP-1A
| 3-54 | 545307-01-1 | MRB 545307-01-1 | 437AL 438AR 451AL 452AR 447AL 448AR 461AL 462AR |  | 415 425 | PYLON TO ENGINE AFT ATTACHMENT FITTINGS DETAILED INSPECTION OF PYLON TO ENGINE AFT ATTACHMENT FITTINGS. | AF | DET | 12 YE | 12 YE | 24 YE | 12 YE | MRB CPCP |  | NO | 545100-220-813 | 1 1 | 0.33 0.33 | 0.32 0.32 |  | LEAP-1A
N | 3-54 | 545308-01-1 | ALI 545308-01-1 | 437AL 438AR 451AL 452AR 447AL 448AR 461AL 462AR | BOLTS REMOVED; ENGINE REMOVED; | 415 425 | PYLON FRONT UPPER SPAR SPECIAL DETAILED INSPECTION (ROTO) OF PYLON, FRONT UPPER SPAR, SPLICING BETWEEN RIB 2 AND RIB 3, ATTACHMENT BOLTS HOLES, LH/RH. | NDT | SDI |  |  | 45000 FC OR 90000 FH | 21500 FC OR 43000 FH | ALI |  |  | 545100-250-807 | 1 1 | TBD TBD | 0.32 0.32 | 32.10 | LEAP-1A
N | 3-54 | 545309-01-1 | ALI 545309-01-1 | 415BL 437AL 438AR 451AL 452AR 425BL 447AL 448AR 461AL 462AR | BOLTS REMOVED; ENGINE REMOVED; | 415 425 | PYLON LATERAL PANEL SPECIAL DETAILED INSPECTION (ROTO) OF PYLON, LATERAL PANEL SPLICING BETWEEN RIB 6 AND RIB 7, ATTACHMENT BOLTS HOLES, LH/RH. | NDT | SDI |  |  | 43200 FC OR 86400 FH | 12200 FC OR 24500 FH | ALI |  |  | 545100-250-808 | 1 1 | TBD TBD | 0.36 0.36 | 32.10 | A321 LEAP-1A PRE-SPR-CURVE
N | 3-54 | 545311-01-1 | ALI 545311-01-1 | 415AR 437AL 438AR 451AL 452AR 425AR 447AL 448AR 461AL 462AR | BOLTS REMOVED; ENGINE REMOVED; STRIP SEALS; | 415 425 | PYLON LOWER SPAR AND LATERAL PANEL SPECIAL DETAILED INSPECTION (ROTO) OF PYLON, LOWER SPAR AND LATERAL PANEL, AT JUNCTION WITH FORWARD LATERAL SPAR, BETWEEN RIB 2 AND RIB 3, ATTACHMENT BOLTS HOLES, LH/RH. | NDT | SDI |  |  | 33700 FC OR 67500 FH | 14600 FC OR 29200 FH | ALI |  |  | 545100-250-809 | 1 1 | TBD TBD | 0.34 0.34 | 32.10 | LEAP-1A PRE-SPR-CURVE
| 3-54 | 545316-01-1 | MRB 545316-01-1 |  | ENGINE REMOVED; SHACKLES, SLEEVES AND BOLTS REMOVED; | 415 425 | PYLON TO ENGINE FORWARD ATTACHMENT DETAILED INSPECTION OF PYLON TO WING FORWARD ATTACHMENT, SLEEVES AND BOLTS AT RIB 5. | AF | DET | 12 YE | 12 YE | 24 YE | 12 YE | MRB CPCP |  | NO | 545100-220-814 | 1 1 | 0.27 0.27 |  | 32.00 | LEAP-1A
| 3-54 | 545317-01-1 | MRB 545317-01-1 | 471AL 471BL 472AR 472BR 481AL 481BL 482AR 482BR |  | 415 425 | PYLON SPIGOT RECEPTACLE UPPER SURFACE DETAILED INSPECTION OF PYLON SPIGOT RECEPTACLE UPPER SURFACE, AND UPPER SPAR SURROUNDING STRUCTURE. | AF | DET | 12 YE | 12 YE | 24 YE | 12 YE | MRB CPCP |  | NO | 545100-220-815 | 1 1 | 0.12 0.12 | 0.14 0.14 |  | LEAP-1A
R | 3-54 | 545317-02-1 | MRB 545317-02-1 | 415BL 425BL |  | 415 425 | PYLON SPIGOT RECEPTACLE SPECIAL DETAILED INSPECTION (US) OF PYLON SPIGOT RECEPTACLE, MATING FACE WITH REAR UPPER SPAR. | NDT | SDI | 12 YE | 12 YE | 24 YE | 12 YE | MRB CPCP |  | NO | 545100-270-801 | 1 1 | 0.25 0.25 | 0.04 0.04 |  | LEAP-1A
R | 3-54 | 545318-01-1 | ALI 545318-01-1 | 413ET 471AL 472AR 423ET 481AL 482AR |  | 415 425 | PYLON TO WING FORWARD ATTACHMENT DETAILED INSPECTION OF PYLON TO WING FORWARD ATTACHMENTS, LH/RH. | AF | DET |  |  | 24000 FC OR 48000 FH | 7600 FC OR 15200 FH | ALI |  |  | 545100-220-818 | 1 1 | 0.17 0.17 | 0.25 0.25 |  | LEAP-1A
R | 3-54 | 545324-01-1 | MRB 545324-01-1 |  | ENGINE REMOVED; SHACKLES, SLEEVES AND BOLTS REMOVED; | 415 425 | PYLON TO ENGINE AFT ATTACHMENT DETAILED INSPECTION OF PYLON TO WING AFT ATTACHMENT, SLEEVES AND BOLTS AT RIB 10. | AF | DET | 12 YE | 12 YE | 24 YE | 12 YE | MRB CPCP |  | NO | 545100-220-816 | 1 1 | 0.50 0.50 |  | 32.00 | LEAP-1A
R | 3-54 | 545325-01-1 | ALI 545325-01-1 | 471CL 472BR 475AL 475BL 481BL 482CR 485AL 485BL |  | 415 425 | PYLON TO WING AFT ATTACHMENT DETAILED INSPECTION OF PYLON TO WING AFT ATTACHMENTS | AF | DET |  |  | 24000 FC OR 48000 FH | 15000 FC OR 30000 FH | ALI |  |  | 545100-220-819 | 1 1 | 0.13 0.13 | 0.18 0.18 |  | LEAP-1A
R | 3-54 | 545329-01-1 | MRB 545329-01-1 | 451DL 452FR 461DL 462FR |  | 451 452 461 462 | PYLON REVERSER FITTINGS GENERAL VISUAL INSPECTION OF PYLON, REVERSER FITTINGS, LH/RH | AF | GVI |  |  | 7500 FC OR 15000 FH | 7500 FC OR 15000 FH | MRB |  |  | 545100-210-803 | 1 1 1 1 | 0.05 0.05 0.05 0.05 | 0.02 0.13 0.02 0.13 |  | LEAP-1A
R | 3-54 | 545330-01-1 | ALI 545330-01-1 | 415BL 415CR 425BL 425CR | DOOR BRACKET; | 415 425 | PYLON LATERAL PANELS DETAILED INSPECTION OF PYLON, LATERAL PANELS, AT THE EDGE OF ACCESS DOOR CUTOUTS, BETWEEN RIB 7 AND RIB 8 (RH) AND RIB 6 AND RIB 7 (LH). | AF | DET |  |  | 2300 FC OR 4700 FH | 2300 FC OR 4700 FH | ALI |  |  | 545100-220-820 | 1 1 | 0.20 0.20 | 0.12 0.10 | TBD | LEAP-1A
N | 3-54 | 545330-02-1 | ALI 545330-02-1 | 415BL 415CR 425BL 425CR | BOLTS REMOVED; DOOR BRACKET; | 415 425 | PYLON LATERAL PANELS SPECIAL DETAILED INSPECTION (ROTO) OF PYLON, LATERAL PANELS, AT THE EDGE OF ACCESS DOOR CUTOUTS, BETWEEN RIB 7 AND RIB 8 (RH) AND RIB 6 AND RIB 7 (LH). | NDT | SDI |  |  | 37300 FC OR 74600 FH | 14000 FC OR 28000 FH | ALI |  |  | 545100-250-810 | 1 1 | TBD TBD | 0.12 0.10 | 0.10 | LEAP-1A
R | 3-54 | 545372-01-1 | ALI 545372-01-1 | 437AL 438AR 451AL 452AR 447AL 448AR 461AL 462AR |  | 415 425 | PYLON TO ENGINE AFT MOUNT FITTINGS DETAILED INSPECTION OF PYLON TO ENGINE AFT MOUNT FITTINGS STIFFENERS, LH/RH | AF | DET |  |  | 15000 FC OR 30000 FH | 15000 FC OR 30000 FH | ALI |  |  | 545100-220-821 | 1 1 | 0.12 0.12 | 0.32 0.32 |  | LEAP-1A
R | 3-54 | 545401-01-1 |  | 475AL 475AR 475BL 475BR 475CL 477AL 485AL 485AR 485BL 485BR 485CL 487AL |  | 475 476 485 486 | PYLON AFT FIXED FAIRING DETAILED INSPECTION OF AFT PYLON FIXED FAIRING UPPER SPAR (AT RIB 11 AND BETWEEN RIB 14 & 15) AND CENTER SPAR NOTE: THRESHOLD/INTERVAL: - FOR THRESHOLD/INTERVAL REFER TO ISB 54-1027. | AF | DET |  |  | NOTE | NOTE | EASA AD ISB |  |  | EASA AD 2014-0154 ISB 54-1027 | 1 1 1 1 | 2.00 2.00 2.00 2.00 | 0.21 0.19 |  | CFM56-5 POST 33844
| 3-54 | 545500-01-1 |  | 477AL 487AR |  | 470 480 | PYLON AFT MOVABLE FAIRING DETAILED INSPECTION OF AFT PYLON MOVEABLE FAIRING, LH/RH | AF | DET |  |  | 2400 FC OR 5500 FH | 2400 FC OR 5500 FH | EASA AD ISB |  |  | EASA AD 2015-0051 ISB 54-1026 | 1 1 | 0.75 0.75 | 0.03 0.03 |  | IAE POST 33847 PRE 155559 PRE 155560 (54-1028) OR PW6000A POST 33687 PRE 155559 PRE 155560 (54-1028)
| 3-54 | 545500-01-2 |  | 477AL 487AR |  | 470 480 | PYLON AFT MOVABLE FAIRING DETAILED INSPECTION OF AFT PYLON MOVEABLE FAIRING, LH/RH | AF | DET |  |  | 5000 FC OR 8100 FH | 5000 FC OR 8100 FH | ISB |  |  | ISB 54-1026 | 1 1 | 0.75 0.75 | 0.03 0.03 |  | CFM56-5 POST 33844 PRE 155559 PRE 155560 (54-1028)
| 3-55 | 551001-01-1 | MRB 551001-01-1 | 312AR |  | 333 343 | THS JACK FITTING DETAILED INSPECTION OF HORIZONTAL STABILIZER, JACK FITTING AND SURROUNDING EXTERNAL STRUCTURE | AF | DET |  |  | 6 YE | 6 YE | MRB |  |  | 551634-200-001 | 1 1 | 0.20 0.20 | 0.02 |  | ALL
| 3-55 | 551002-01-2 | MRB 551002-01-2 | 314AR |  | 333 343 | THS UPR JOINT FITTING REAR AREA DETAILED INSPECTION OF HORIZONTAL STABILIZER, UPPER AND LOWER JOINT FITTINGS, EXTERNAL SURFACES, 5 REARMOST ROWS OF FASTENERS | AF | DET |  |  | 32000 FC | 8300 FC | MRB |  |  | 551600-200-002 | 1 1 | 0.30 0.30 | 0.03 |  | A320 POST 23002 PRE 24596 OR A321 POST 23002 PRE 24596
| 3-55 | 551003-01-2 | MRB 551003-01-2 | 312AR 314AR |  | 333 343 | THS UPR AND LWR JOINT FITTINGS GENERAL VISUAL INSPECTION OF HORIZONTAL STABILIZER, UPPER AND LOWER JOINT FITTINGS, EXTERNAL SURFACE | AF | GVI |  |  | 6 YE | 6 YE | MRB CPCP |  | 1 | 551600-200-003 | 1 1 | 0.10 0.10 | 0.05 |  | POST 23002 PRE 24596
| 3-55 | 551010-01-1 | MRB 551010-01-1 | 314AR |  | 333 343 | THS SUPPORT AND ATTACH FITTINGS DETAILED INSPECTION OF HORIZONTAL STABILIZER, REAR SUPPORT FITTINGS, UPPER AND LOWER ATTACH FITTINGS AND SURROUNDING EXTERNAL STRUCTURE, LH/RH | AF | DET |  |  | 6 YE | 6 YE | MRB |  |  | 551600-200-001 | 1 1 | 0.25 0.25 | 0.03 |  | ALL
| 3-55 | 551012-01-1 | MRB 551012-01-1 | 312AR 314AR | PEELABLE HOLE COVERS REMOVED; | 333 343 | THS SPARBOX INTERNAL STRUCTURE DETAILED INSPECTION OF HORIZONTAL STABILIZER, INTERNAL STRUCTURE OF TORQUE BOX, INBOARD OF FUSELAGE FAIRINGS | AF | DET |  |  | 12 YE | 12 YE | MRB |  |  | 551000-210-001 | 1 1 | 0.15 0.15 | 0.05 | 0.03 | ALL
| 3-55 | 551019-01-1 | MRB 551019-01-1 | 331AB 331BB 331CB 332AB 334AB 334AT 334BB 334BT 334CB 334CT 334DB 334DT 334EB 334FB 334GB 334HB 341AB 341BB 341CB 342AB 344AB 344AT 344BB 344BT 344CB 344CT 344DB 344DT 344EB 344FB 344GB 344HB | PEELABLE HOLE COVERS REMOVED; | 333 343 | THS TORQUE BOX INTERNAL STRUCTURE DETAILED INSPECTION OF HORIZONTAL STABILIZER, INTERNAL STRUCTURE OF TORQUE BOX, OUTBOARD OF FUSELAGE FAIRINGS, LH/RH | AF | DET |  |  | 12 YE | 12 YE | MRB |  |  | 551000-210-002 | 1 1 | 0.30 0.30 | 1.83 1.83 | 0.03 | ALL
| 3-55 | 551020-01-1 | MRB 551020-01-1 | 334AT 334BB 334BT 334CT 334DB 334DT 334FB 334HB 344AT 344BB 344BT 344CT 344DB 344DT 344FB 344HB |  | 334 344 | ELEVATOR HINGE SUPPORTS AND FITTINGS DETAILED INSPECTION OF HORIZONTAL STABILIZER, HINGE FITTINGS AND SUPPORT RIBS AND ACTUATOR FITTINGS FOR THE ELEVATOR, LH/RH | AF | DET |  |  | 6 YE | 6 YE | MRB CPCP |  | 1 | 551600-200-004 | 1 1 | 0.75 0.75 | 0.63 0.63 |  | ALL
| 3-55 | 552002-01-1 | MRB 552002-01-1 | 334BB 334DB 334FB 334HB 335AB 335BB 335CB 335DB 344BB 344DB 344FB 344HB 345AB 345BB 345CB 345DB |  | 335 345 | ELEVATOR HINGE SUPPORT AND ACT. FTG. DETAILED INSPECTION OF ELEVATOR, HINGE FITTINGS AND ACTUATOR FITTINGS, LH/RH | AF | DET |  |  | 6 YE | 6 YE | MRB CPCP |  | 1 | 552000-200-003 | 1 1 | 0.75 0.75 | 0.28 0.28 |  | ALL
| 3-55 | 552004-01-1 | MRB 552004-01-1 |  |  | 300 | ELEVATOR SKIN PANELS SPECIAL DETAILED INSPECTION (TAP TEST) OF ELEVATOR, TOP AND BOTTOM SKIN PANELS IN AREA OF HINGE SUPPORTS 2, 3 AND 4 AND ACTUATOR FITTINGS 1 AND 2, LH/RH | NDT | SDI |  |  | 6 YE | 6 YE | MRB |  |  | 552000-200-001 | 1 | 1.00 |  |  | ALL
| 3-55 | 552005-01-1 | MRB 552005-01-1 | 334AB 334BB 334CB 334DB 334EB 334FB 334GB 334HB 335AB 335BB 335CB 335DB 344AB 344BB 344CB 344DB 344EB 344FB 344GB 344HB 345AB 345BB 345CB 345DB | PEELABLE HOLE COVERS REMOVED; | 335 345 | ELEVATOR PANELS INTERNAL STRUCTURE DETAILED INSPECTION OF ELEVATOR PANELS, INTERNAL STRUCTURE AS FAR AS VISIBLE, LH/RH | AF | DET |  |  | 12 YE | 12 YE | MRB |  |  | 552000-200-002 | 1 1 | 0.75 0.75 | 0.63 0.63 | 0.03 | ALL
| 3-55 | 552006-01-1 | MRB 552006-01-1 | 332AB 342AB 332AB 342AB | ELEVATOR TIP; | 335 345 | ELEVATOR OUTBOARD RIB DETAILED INSPECTION OF ELEVATOR OUTBOARD RIB, EXTERNAL SURFACE, LH/RH | AF | DET |  |  | 10 YE | 10 YE | MRB CPCP |  |  | 552000-200-005 | 1 1 | 0.30 0.30 | 0.26 | TBD | PRE 32441
| 3-55 | 552006-01-2 | MRB 552006-01-2 | 332AB 342AB | ELEVATOR TIP; | 335 345 | ELEVATOR OUTBOARD RIB DETAILED INSPECTION OF ELEVATOR OUTBOARD RIB, EXTERNAL SURFACE, LH/RH | AF | DET |  |  | 12 YE | 12 YE | MRB CPCP |  |  | 552000-200-005 | 1 1 | 0.30 0.30 | 0.13 0.13 | TBD | POST 32441
R | 3-55 | 552007-01-1 |  | 334AB 334BB 334CB 334DB 334EB 334FB 334GB 334HB 335AB 335BB 335CB 335DB 344AB 344BB 344CB 344DB 344EB 344FB 344GB 344HB 345AB 345BB 345CB 345DB |  | 335 345 | ELEVATOR TOP AND BOTTOM SKIN PANELS SPECIAL DETAILED INSPECTION (THERMOGRAPHIC) OF ELEVATOR TOP AND BOTTOM SKIN PANELS, LH/RH. NOTE: THRESHOLD IS 6 YEARS SINCE THE DATE OF THE FIRST FLIGHT AFTER ACCOMPLISHMENT OF SB A320-55-1024, MANDATED BY CN-2001-062(B). INSPECTION BASED ON ELEVATOR CONFIGURATION AND NOT ON DELIVERY STANDARD OF THE AIRCRAFT. REPLACEMENT ELEVATORS PRE 23558 CAN BE INSTALLED ON ANY AIRCRAFT IN SERVICE. THIS TASK IS AN ALTERNATIVE TO TASK 552007-01-3. | NDT | SDI |  |  | 6 YE NOTE | 6 YE | EASA AD ISB |  |  | EASA AD 2014-0014 ISB 55-1046 | 2 2 | 3.00 3.00 | 0.63 0.63 |  | ELEVATOR WITHOUT MOD 23558 SEE NOTE
R | 3-55 | 552007-01-2 |  | 334AB 334BB 334CB 334DB 334EB 334FB 334GB 334HB 335AB 335BB 335CB 335DB 344AB 344BB 344CB 344DB 344EB 344FB 344GB 344HB 345AB 345BB 345CB 345DB |  | 335 345 | ELEVATOR TOP AND BOTTOM SKIN PANELS SPECIAL DETAILED INSPECTION (THERMOGRAPHIC) OF ELEVATOR TOP AND BOTTOM SKIN PANELS, LH/RH. NOTE: INSPECTION BASED ON ELEVATOR CONFIGURATION AND NOT ON DELIVERY STANDARD OF THE AIRCRAFT. REPLACEMENT ELEVATORS POST 23558 PRE 35515 CAN BE INSTALLED ON ANY AIRCRAFT IN SERVICE. THIS TASK IS AN ALTERNATIVE TO TASK 552007-01-4. | NDT | SDI |  |  | 12 YE | 6 YE | EASA AD ISB |  |  | EASA AD 2014-0014 ISB 55-1046 | 2 2 | 3.00 3.00 | 0.63 0.63 |  | ELEVATOR WITH MOD 23558 BUT WITHOUT MOD 35515 SEE NOTE
R | 3-55 | 552007-01-3 |  |  | ELEVATOR REMOVED; | 335 345 | ELEVATOR TOP AND BOTTOM SKIN PANELS SPECIAL DETAILED INSPECTION (THERMOGRAPHIC) OF ELEVATOR TOP AND BOTTOM SKIN PANELS, LH/RH. NOTE: THRESHOLD IS 6 YEARS SINCE THE DATE OF THE FIRST FLIGHT AFTER ACCOMPLISHMENT OF SB A320-55-1024, MANDATED BY CN-2001-062(B). INSPECTION BASED ON ELEVATOR CONFIGURATION AND NOT ON DELIVERY STANDARD OF THE AIRCRAFT. REPLACEMENT ELEVATORS PRE 23558 CAN BE INSTALLED ON ANY AIRCRAFT IN SERVICE. THIS TASK IS AN ALTERNATIVE TO TASK 552007-01-1. | NDT | SDI |  |  | 6 YE NOTE | 6 YE | EASA AD ISB |  |  | EASA AD 2014-0014 ISB 55-1046 | 2 2 | 3.00 3.00 |  | TBD | ELEVATOR WITHOUT MOD 23558 SEE NOTE
R | 3-55 | 552007-01-4 |  |  | ELEVATOR REMOVED; | 335 345 | ELEVATOR TOP AND BOTTOM SKIN PANELS SPECIAL DETAILED INSPECTION (THERMOGRAPHIC) OF ELEVATOR TOP AND BOTTOM SKIN PANELS, LH/RH. NOTE: INSPECTION BASED ON ELEVATOR CONFIGURATION AND NOT ON DELIVERY STANDARD OF THE AIRCRAFT. REPLACEMENT ELEVATORS POST 23558 PRE 35515 CAN BE INSTALLED ON ANY AIRCRAFT IN SERVICE. THIS TASK IS AN ALTERNATIVE TO TASK 552007-01-2. | NDT | SDI |  |  | 12 YE | 6 YE | EASA AD ISB |  |  | EASA AD 2014-0014 ISB 55-1046 | 2 2 | 3.00 3.00 |  | TBD | ELEVATOR WITH MOD 23558 BUT WITHOUT MOD 35515 SEE NOTE
R | 3-55 | 552601-01-1 |  | 334BB 334DB 334FB 334HB 344BB 344DB 344FB 344HB | ELEVATOR REMOVED; | 335 345 | ELEVATOR ACTUATOR ATTACH-FITTINGS AND HINGE FITTINGS DETAILED INSPECTION OF THE BORES OF THE ELEVATOR ACTUATOR ATTACH-FITTINGS AND HINGE FITTINGS, LH/RH | AF | DET |  |  | 6 YE | 6 YE | ISB |  |  | ISB 55-1048 | 1 1 | 1.00 1.00 | 0.13 0.13 | 24.00 | PRE 155023 (55-1049)
| 3-55 | 553003-01-1 | MRB 553003-01-1 | 321AL 322AL 322BL 322CL 323AL 323AR 324AT 325AL 325AR 325BL 325BR 325CL 325CR 325DL 325DR 325EL 325ER | PEELABLE HOLE COVERS REMOVED; | 321 322 323 324 | VERT STABILIZER CENTER BOX DETAILED INSPECTION OF VERTICAL STABILIZER, CENTER BOX, INTERNAL STRUCTURE AS FAR AS VISIBLE, FRONT SPAR FORWARD FACE AND UPPER CLOSING RIB, UPPER SURFACE | AF | DET |  |  | 12 YE | 12 YE | MRB |  |  | 553000-200-001 | 1 1 1 1 | 0.75 0.75 0.75 0.75 | 0.35 1.06 0.26 0.52 | 0.03 | A319 OR A320 OR A321
| 3-55 | 553004-01-1 | MRB 553004-01-1 | 323AL 323AR |  | 323 | VERT STABILIZER ATTACH FITTINGS DETAILED INSPECTION OF VERTICAL STABILIZER, ATTACH FITTINGS, INCLUDING LOAD INTRODUCTION AREA AT SKIN PANELS | AF | DET |  |  | 6 YE | 6 YE | MRB |  |  | 553600-210-001 | 1 | 0.30 | 0.26 |  | ALL
| 3-55 | 553005-01-1 | MRB 553005-01-1 | 325BL 325CL |  | 325 | RUDDER HINGE ARMS AND ACTUATOR DETAILED INSPECTION OF RUDDER HINGE ARM 1,2,3,4 AND 5 AND FIN ACTUATOR FITTINGS (ACTUATOR 1, 2 AND 3) | AF | DET |  |  | 6 YE | 6 YE | MRB CPCP |  | 1 | 553000-210-001 | 1 | 0.20 | 0.04 |  | A320 POST 21733 OR A320 POST 21999 OR A318 OR A319 OR A321
| 3-55 | 553006-01-1 | MRB 553006-01-1 | 324AT 325DL 325EL |  | 325 | RUDDER HINGE ARM 6 AND 7 DETAILED INSPECTION OF RUDDER HINGE ARM 6 AND 7 | AF | DET |  |  | 6 YE | 6 YE | MRB CPCP |  | 1 | 553000-210-002 | 1 | 0.15 | 0.22 |  | A320 POST 21733 PRE 31448 OR A320 POST 21999 PRE 31448 OR A321 PRE 31448 OR A319 PRE 31448
| 3-55 | 553006-01-2 | MRB 553006-01-2 | 324AT 325DL 325EL 326CT |  | 325 | RUDDER HINGE ARM 6 AND 7 DETAILED INSPECTION OF RUDDER HINGE ARM 6 AND 7 | AF | DET |  |  | 6 YE | 6 YE | MRB CPCP |  | 1 | 553000-210-002 | 1 | 0.15 | 0.37 |  | A320 POST 31448 OR A321 POST 31448 OR A319 POST 31448
| 3-55 | 553006-01-3 | MRB 553006-01-3 | 324BT 325DL 325EL 326CT |  | 325 | RUDDER HINGE ARM 6 AND 7 DETAILED INSPECTION OF RUDDER HINGE ARM 6 AND 7 | AF | DET |  |  | 6 YE | 6 YE | MRB CPCP |  | 1 | 553000-210-002 | 1 | 0.15 | 0.69 |  | A318
| 3-55 | 553008-01-1 | MRB 553008-01-1 | 321AL 322AL 322BL 322CL 322DL 323AL 323AR 324BT 325AL 325AR 325BL 325BR 325CL 325CR 325DL 325DR 325EL 325ER 321AL 322AL 322BL 322CL 322DL 323AL 323AR 324BT 325AL 325AR 325BL 325BR 325CL 325CR 325DL 325DR 325EL 325ER 321AL 322AL 322BL 322CL 322DL 323AL 323AR 324BT 325AL 325AR 325BL 325BR 325CL 325CR 325DL 325DR 325EL 325ER 321AL 322AL 322BL 322CL 322DL 323AL 323AR 324BT 325AL 325AR 325BL 325BR 325CL 325CR 325DL 325DR 325EL 325ER | PEELABLE HOLE COVERS REMOVED; | 321 322 323 324 | VERTICAL STABILIZER DETAILED INSPECTION OF VERTICAL STABILIZER, CENTER BOX AND ADAPTATION BOX, INTERNAL STRUCTURE AS FAR AS VISIBLE, FRONT SPAR FORWARD FACE AND UPPER CLOSING RIB (RIB 12), UPPER SURFACE, AND UPPER SURFACE OF RIB 11 | AF | DET |  |  | 12 YE | 12 YE | MRB |  |  | 553000-210-003 | 1 1 1 1 | 0.75 0.75 0.75 0.75 | 2.64 | 0.03 | A318
| 3-55 | 554003-01-1 | MRB 554003-01-1 |  |  | 300 | RUDDER SIDE PANELS SPECIAL DETAILED INSPECTION (US) OF RUDDER SIDE PANELS, IN AREA OF RUDDER BEARINGS, IN THE BOOSTER AREA AND AROUND TRAILING EDGE FASTENERS AND HOISTING POINTS, LH/RH. | NDT | SDI |  |  | 6 YE | 6 YE | MRB |  |  | 554000-210-001 | 1 | 1.00 |  |  | ALL
| 3-55 | 554004-01-1 | MRB 554004-01-1 | 325AL 325BL 325CL 325DL 325EL 326AT | PEELABLE HOLE COVERS REMOVED; | 326 | RUDDER SIDE PANELS INTERNAL SURFACES DETAILED INSPECTION OF RUDDER SIDE PANELS, INTERNAL SURFACES NOTE: ALTERNATIVE ACCESS: 325AR 325BR 325CR 325DR 325ER 326AT | AF | DET |  |  | 12 YE | 12 YE | MRB |  |  | 554000-210-003 | 1 | 0.50 | 0.22 | 0.03 | A319 OR A320 OR A321
| 3-55 | 554004-01-2 | MRB 554004-01-2 | 325AL 325BL 325CL 325DL 325EL 326BT | PEELABLE HOLE COVERS REMOVED; | 326 | RUDDER SIDE PANELS INTERNAL SURFACES DETAILED INSPECTION OF RUDDER SIDE PANELS, INTERNAL SURFACES NOTE: ALTERNATIVE ACCESS: 325AR 325BR 325CR 325DR 325ER 326BT | AF | DET |  |  | 12 YE | 12 YE | MRB |  |  | 554000-210-003 | 1 | 0.50 | 0.27 | 0.03 | A318
| 3-55 | 554005-01-1 | MRB 554005-01-1 | 325BL 325CL |  | 326 | RUDDER FITTINGS,ACT. ATTACH FITTINGS DETAILED INSPECTION OF RUDDER ATTACH FITTING 1,2,3,4 AND 5 AND RUDDER ACTUATOR ATTACH FITTINGS (ACTUATOR 1, 2 AND 3) NOTE: ON A/C POST SB 55-1030 ONLY RUDDER ACTUATOR ATTACH FITTINGS (ACTUATOR 1, 2 AND 3) TO BE INSPECTED. | AF | DET |  |  | 6 YE | 6 YE | MRB CPCP |  | 1 | 554000-210-004 | 1 | 0.20 | 0.04 |  | A318 OR A319 OR A320 POST 21733 OR A320 POST 21999 OR A320 POST SB 55-1030 OR A321
| 3-55 | 554006-01-1 | MRB 554006-01-1 | 324AT 325DL 325EL |  | 326 | RUDDER ATTACH FITTING 6 AND 7 DETAILED INSPECTION OF RUDDER ATTACH FITTING 6 AND 7 | AF | DET |  |  | 6 YE | 6 YE | MRB CPCP |  | 1 | 554000-210-005 | 1 | 0.15 | 0.22 |  | A319 OR A320 POST 21733 OR A320 POST 21999 OR A321
| 3-55 | 554006-01-2 | MRB 554006-01-2 | 324BT 325DL 325EL |  | 326 | RUDDER ATTACH FITTING 6 AND 7 DETAILED INSPECTION OF RUDDER ATTACH FITTING 6 AND 7 | AF | DET |  |  | 6 YE | 6 YE | MRB CPCP |  | 1 | 554000-210-005 | 1 | 0.15 | 0.54 |  | A318
R | 3-55 | 554008-01-1 | MRB 554008-01-1 |  |  | 300 | RUDDER SIDE PANELS SPECIAL DETAILED INSPECTION (THERMOGRAPHIC) OF THE HONEYCOMB CORE OF THE RUDDER SIDE PANELS, LH / RH. | NDT | SDI |  |  | 6 YE | 6 YE | MRB |  |  | 554000-220-001 | 1 | 2.50 |  |  | ALL
R | 3-55 | 554009-01-1 | MRB 554009-01-1 |  |  | 300 | RUDDER SIDE PANELS SPECIAL DETAILED INSPECTION (ELCH TEST) OF THE BONDING LAYERS BETWEEN RUDDER SIDE PANEL HONEYCOMB STRUCTURE AND EXTERNAL SKINS OF THE RUDDER SIDE PANELS, LH / RH. | NDT | SDI |  |  | 6 YE | 6 YE | MRB |  |  | 554000-210-006 | 1 | 4.66 |  |  | ALL
| 3-56 | 562101-01-1 | MRB 562101-01-1 | 831 |  | 221 222 231 232 241 242 251 252 261 262 | WINDOW PANES DETAILED INSPECTION OF CABIN WINDOW PANES, INCLUDING WINDOW PANES IN DOORS | AF | DET |  |  | 6 YE | 6 YE | MRB |  | NO | 562113-200-001 | 2 2 2 2 2 2 2 2 2 2 | 0.60 0.60 0.60 0.60 0.60 0.60 0.60 0.60 0.60 0.60 | 0.02 |  | ALL
| 3-57 | 571101-02-1 | ALI 571101-02-1 MRB 571101-02-1 | 734 744 |  | 147 148 | MAIN STRUCTURE SPECIAL DETAILED INSPECTION (HFEC) OF CENTER WING BOX, REAR SPAR, SYSTEM HOLES NEAR MAN HOLES | NDT | SDI | 30000 FC OR 60000 FH | 20300 FC OR 40600 FH | 37200 FC OR 74400 FH | 20300 FC OR 40600 FH | ALI MRB |  |  | 571000-220-802 | 1 1 | 0.27 0.27 | 0.02 0.02 |  | A318-PAX OR A320 CLASSIC WING
| 3-57 | 571101-02-4 | ALI 571101-02-4 MRB 571101-02-4 | 734 744 |  | 147 148 | MAIN STRUCTURE SPECIAL DETAILED INSPECTION (HFEC) OF CENTER WING BOX, REAR SPAR, SYSTEM HOLES NEAR MAN HOLES | NDT | SDI | 30000 FC OR 60000 FH | 23700 FC OR 47400 FH | 43000 FC OR 86000 FH | 23700 FC OR 47400 FH | ALI MRB |  |  | 571000-220-802 | 1 1 | 0.27 0.27 | 0.02 0.02 |  | A319-PAX CLASSIC WING
| 3-57 | 571106-01-2 | MRB 571106-01-2 | 147AZ 734 148AZ 744 | SEALANT REMOVED; | 141 142 | CENTER WING BOX LWR SKIN SPECIAL DETAILED INSPECTION (HFEC) OF CENTER WING BOX AT ENDS OF LOWER SKIN STIFFENERS, 8 TO 15, LH/RH. | NDT | SDI | 30000 FC OR 60000 FH | 13900 FC OR 27900 FH |  |  | MRB |  |  | 571000-220-002 | 1 1 | 3.10 3.10 | 0.05 0.05 | 0.50 | A320 CLASSIC WING
| 3-57 | 571106-01-3 | MRB 571106-01-3 | 147AZ 734 148AZ 744 | SEALANT REMOVED; | 141 142 | CENTER WING BOX LWR SKIN SPECIAL DETAILED INSPECTION (HFEC) OF CENTER WING BOX AT ENDS OF LOWER SKIN STIFFENERS, 8 TO 15, LH/RH. | NDT | SDI | 31000 FC OR 62000 FH | 9200 FC OR 18400 FH |  |  | MRB |  |  | 571000-220-002 | 1 1 | 3.10 3.10 | 0.05 0.05 | 0.50 | A321 CLASSIC WING
| 3-57 | 571106-01-4 | MRB 571106-01-4 | 147AZ 734 148AZ 744 | SEALANT REMOVED; | 141 142 | CENTER WING BOX LWR SKIN SPECIAL DETAILED INSPECTION (HFEC) OF CENTER WING BOX AT ENDS OF LOWER SKIN STIFFENERS, 8 TO 15, LH/RH. | NDT | SDI | 34000 FC OR 68000 FH | 13900 FC OR 27900 FH |  |  | MRB |  |  | 571000-220-002 | 1 1 | 3.10 3.10 | 0.05 0.05 | 0.50 | A319-PAX CLASSIC WING
| 3-57 | 571106-01-7 | MRB 571106-01-7 | 147AZ 734 148AZ 744 | SEALANT REMOVED; | 141 142 | CENTER WING SPECIAL DETAILED INSPECTION (HFEC) OF CENTER WING BOX AT ENDS OF LOWER SKIN STIFFENERS, 8 TO 15, LH/RH. | NDT | SDI | 24000 FC OR 42000 FH | 10600 FC OR 29100 FH |  |  | MRB |  |  | 571000-220-002 | 1 1 | 3.10 3.10 | 0.05 0.05 | 0.50 | A318-PAX
| 3-57 | 571109-01-1 | MRB 571109-01-1 | 147AZ 734 148AZ 744 |  | 147 148 | CENTER WING BOX REAR SPAR DETAILED INSPECTION OF CENTER WING BOX, REAR SPAR, AROUND ACCESS DOOR CUTOUTS | AF | DET |  |  | 12 YE | 12 YE | MRB CPCP |  | NO | 571000-200-004 | 1 1 | 0.19 0.19 | 0.05 0.05 |  | ALL
D | 3-57 | 571120-01-1 |  |  |  |  | ************** TASK DELETED **************
D | 3-57 | 571120-01-2 |  |  |  |  | ************** TASK DELETED **************
| 3-57 | 571122-01-1 | MRB 571122-01-1 | 734 744 |  | 147 148 | CENTER WING BOX REAR SPAR DETAILED INSPECTION OF CENTER WING BOX, REAR SPAR AFT FACE | AF | DET |  |  | 6 YE | 6 YE | MRB CPCP |  | 1+2 | 571000-200-012 | 1 1 | 0.75 0.75 | 0.02 0.02 |  | ALL
| 3-57 | 571134-01-1 | ALI 571134-01-1 | 191KB 192KB 195AB 196AB |  | 191 192 195 196 | CENTER WING BOX SKIN STRINGER 11-15 DETAILED INSPECTION OF CENTER WING BOX, BOTTOM SKIN LOWER SURFACE, FROM STRINGER 11 TO STRINGER 15, BETWEEN Y=+/-1292, AS FAR AS VISIBLE | AF | DET |  |  | 32800 FC OR 65600 FH | 7200 FC OR 14500 FH | ALI |  |  | 571000-200-013 | 1 1 1 1 | 0.25 0.25 0.25 0.25 | 0.08 0.10 0.05 0.06 |  | A320 CLASSIC WING OR A320 MODIFIED WING
| 3-57 | 571134-01-3 | MRB 571134-01-3 | 191KB 192KB 195AB 196AB |  | 191 192 195 196 | CENTER WING BOX SKIN STRINGER 11-15 DETAILED INSPECTION OF CENTER WING BOX, BOTTOM SKIN LOWER SURFACE, FROM STRINGER 11 TO STRINGER 15, BETWEEN Y=+/-1292, AS FAR AS VISIBLE | AF | DET | 30000 FC OR 60000 FH | 12100 FC OR 24300 FH |  |  | MRB |  |  | 571000-200-013 | 1 1 1 1 | 0.25 0.25 0.25 0.25 | 0.08 0.10 0.05 0.06 |  | A321 CLASSIC WING
| 3-57 | 571134-01-4 | MRB 571134-01-4 | 191KB 192KB 195AB 196AB |  | 191 192 195 196 | CENTER WING BOX SKIN STRINGER 11-15 DETAILED INSPECTION OF CENTER WING BOX, BOTTOM SKIN LOWER SURFACE, FROM STRINGER 11 TO STRINGER 15, BETWEEN Y=+/-1292, AS FAR AS VISIBLE | AF | DET | 42000 FC OR 60000 FH | 11600 FC OR 32000 FH |  |  | MRB |  |  | 571000-200-013 | 1 1 1 1 | 0.25 0.25 0.25 0.25 | 0.08 0.10 0.05 0.06 |  | A318-PAX
| 3-57 | 571134-01-5 | MRB 571134-01-5 | 191KB 192KB 195AB 196AB |  | 191 192 195 196 | CENTER WING BOX SKIN STRINGER 11-15 DETAILED INSPECTION OF CENTER WING BOX, BOTTOM SKIN LOWER SURFACE, FROM STRINGER 11 TO STRINGER 15, BETWEEN Y=+/-1292, AS FAR AS VISIBLE | AF | DET | 38700 FC OR 77500 FH | 8400 FC OR 16900 FH |  |  | MRB |  |  | 571000-200-013 | 1 1 1 1 | 0.25 0.25 0.25 0.25 | 0.08 0.10 0.05 0.06 |  | A319-PAX CLASSIC WING
| 3-57 | 571134-01-7 | MRB 571134-01-7 | 191KB 192KB 195AB 196AB |  | 191 192 195 196 | CENTER WING BOX SKIN STRINGER 11-15 DETAILED INSPECTION OF CENTER WING BOX, BOTTOM SKIN LOWER SURFACE, FROM STRINGER 11 TO STRINGER 15, BETWEEN Y=+/-1292, AS FAR AS VISIBLE | AF | DET |  |  | 12000 FC OR 51600 FH | 7900 FC OR 34300 FH | MRB |  |  | 571000-200-013 | 1 1 1 1 | 0.25 0.25 0.25 0.25 | 0.08 0.10 0.05 0.06 |  | A319-VIP CLASSIC WING
| 3-57 | 571134-01-9 | ALI 571134-01-9 | 191KB 192KB 195AB 196AB |  | 191 192 195 196 | CENTER WING BOX SKIN STRINGER 11-15 DETAILED INSPECTION OF CENTER WING BOX, BOTTOM SKIN LOWER SURFACE, FROM STRINGER 11 TO STRINGER 15, BETWEEN Y=+/-1292, AS FAR AS VISIBLE NOTE: PLANNING: - FOR AIRCRAFT POST 160080 REFER TO INTRODUCTION SECTION ALS PART2 (ALI) FOR FIRST TASK ACCOMPLISHMENT AFTER SB 57-1193 EMBODIMENT. | AF | DET |  |  | 32800 FC OR 65600 FH | 6500 FC OR 13100 FH | ALI |  |  | 571000-200-013 | 1 1 1 1 | 0.25 0.25 0.25 0.25 | 0.08 0.10 0.05 0.06 |  | A320 RETRO WING
| 3-57 | 571135-01-1 | ALI 571135-01-1 | 147AZ 734 148AZ 744 |  | 141 142 | CENTER WING BOX SKIN STRINGER 6-11, 11-15 DETAILED INSPECTION OF CENTER WING BOX, BOTTOM SKIN UPPER SURFACE, INCLUDING STRINGERS, FROM STRINGER 6 TO STRINGER 11, BETWEEN Y=+/-765 AND FROM STRINGER 11 TO STRINGER 15, BETWEEN Y=+/-1292 | AF | DET |  |  | 32800 FC OR 65600 FH | 9500 FC OR 19000 FH | ALI |  |  | 571000-200-014 | 1 1 | 0.50 0.50 | 0.05 0.05 |  | A320 CLASSIC WING OR A320 MODIFIED WING
| 3-57 | 571135-01-2 | MRB 571135-01-2 | 147AZ 734 148AZ 744 |  | 141 142 | CENTER WING BOX SKIN STRINGER 6-11, 11-15 DETAILED INSPECTION OF CENTER WING BOX, BOTTOM SKIN UPPER SURFACE, INCLUDING STRINGERS, FROM STRINGER 6 TO STRINGER 11, BETWEEN Y=+/-765 AND FROM STRINGER 11 TO STRINGER 15, BETWEEN Y=+/-1292 | AF | DET | 30000 FC OR 60000 FH | 15100 FC OR 30300 FH |  |  | MRB |  |  | 571000-200-014 | 1 1 | 0.50 0.50 | 0.05 0.05 |  | A321 CLASSIC WING
| 3-57 | 571135-01-4 | MRB 571135-01-4 | 147AZ 734 148AZ 744 |  | 141 142 | CENTER WING BOX SKIN STRINGER 6-11, 11-15 DETAILED INSPECTION OF CENTER WING BOX, BOTTOM SKIN UPPER SURFACE, INCLUDING STRINGERS, FROM STRINGER 6 TO STRINGER 11, BETWEEN Y=+/-765 AND FROM STRINGER 11 TO STRINGER 15, BETWEEN Y=+/-1292 | AF | DET | 42000 FC OR 60000 FH | 15200 FC OR 41900 FH |  |  | MRB |  |  | 571000-200-014 | 1 1 | 0.50 0.50 | 0.05 0.05 |  | A318-PAX
| 3-57 | 571135-01-5 | MRB 571135-01-5 | 147AZ 734 148AZ 744 |  | 141 142 | CENTER WING BOX SKIN STRINGER 6-11, 11-15 DETAILED INSPECTION OF CENTER WING BOX, BOTTOM SKIN UPPER SURFACE, INCLUDING STRINGERS, FROM STRINGER 6 TO STRINGER 11, BETWEEN Y=+/-765 AND FROM STRINGER 11 TO STRINGER 15, BETWEEN Y=+/-1292 | AF | DET | 38700 FC OR 77500 FH | 11100 FC OR 22200 FH |  |  | MRB |  |  | 571000-200-014 | 1 1 | 0.50 0.50 | 0.05 0.05 |  | A319-PAX CLASSIC WING
| 3-57 | 571135-01-7 | MRB 571135-01-7 | 147AZ 734 148AZ 744 |  | 141 142 | CENTER WING BOX SKIN STRINGER 6-11, 11-15 DETAILED INSPECTION OF CENTER WING BOX, BOTTOM SKIN UPPER SURFACE, INCLUDING STRINGERS, FROM STRINGER 6 TO STRINGER 11, BETWEEN Y=+/-765 AND FROM STRINGER 11 TO STRINGER 15, BETWEEN Y=+/-1292 | AF | DET |  |  | 12000 FC OR 51600 FH | 7900 FC OR 34300 FH | MRB |  |  | 571000-200-014 | 1 1 | 0.50 0.50 | 0.05 0.05 |  | A319-VIP CLASSIC WING
| 3-57 | 571135-01-9 | ALI 571135-01-9 | 147AZ 734 148AZ 744 |  | 141 142 | CENTER WING BOX SKIN STRINGER 6-11, 11-15 DETAILED INSPECTION OF CENTER WING BOX, BOTTOM SKIN UPPER SURFACE, INCLUDING STRINGERS, FROM STRINGER 6 TO STRINGER 11, BETWEEN Y=+/-765 AND FROM STRINGER 11 TO STRINGER 15, BETWEEN Y=+/-1292 NOTE: PLANNING: - FOR AIRCRAFT POST 160080 REFER TO INTRODUCTION SECTION ALS PART2 (ALI) FOR FIRST TASK ACCOMPLISHMENT AFTER SB 57-1193 EMBODIMENT. | AF | DET |  |  | 32800 FC OR 65600 FH | 8400 FC OR 16800 FH | ALI |  |  | 571000-200-014 | 1 1 | 0.50 0.50 | 0.05 0.05 |  | A320 RETRO WING
| 3-57 | 571136-01-1 | ALI 571136-01-1 MRB 571136-01-1 | 147AZ 734 148AZ 744 |  | 141 142 | CENTER WING BOX DRAIN HOLES SPECIAL DETAILED INSPECTION (ROTO) OF CENTER WING BOX, DRAIN HOLES ON STRINGER 13 AND STRINGER 14 ON BOTTOM SKIN, UPPER SURFACE (12 PLACES) | NDT | SDI | 30000 FC OR 60000 FH | 7800 FC OR 15600 FH | 41400 FC OR 82800 FH | 7800 FC OR 15600 FH | ALI MRB |  |  | 571000-220-003 | 1 1 | 1.00 1.00 | 0.05 0.05 |  | A320 CLASSIC WING
| 3-57 | 571136-01-2 | ALI 571136-01-2 MRB 571136-01-2 | 147AZ 734 148AZ 744 |  | 141 142 | CENTER WING BOX DRAIN HOLES SPECIAL DETAILED INSPECTION (ROTO) OF CENTER WING BOX, DRAIN HOLES ON STRINGER 13 AND STRINGER 14 ON BOTTOM SKIN, UPPER SURFACE (12 PLACES) | NDT | SDI | 30000 FC OR 60000 FH | 9100 FC OR 18200 FH | 49100 FC OR 98300 FH | 9100 FC OR 18200 FH | ALI MRB |  |  | 571000-220-003 | 1 1 | 1.00 1.00 | 0.05 0.05 |  | A319-PAX CLASSIC WING
| 3-57 | 571136-01-3 | ALI 571136-01-3 | 147AZ 734 148AZ 744 |  | 141 142 | CENTER WING BOX DRAIN HOLES SPECIAL DETAILED INSPECTION (ROTO) OF CENTER WING BOX, DRAIN HOLES ON STRINGER 13 AND STRINGER 14 ON BOTTOM SKIN, UPPER SURFACE (12 PLACES) | NDT | SDI |  |  | 20000 FC OR 49100 FH | 8600 FC OR 23700 FH | ALI |  |  | 571000-220-003 | 1 1 | 1.00 1.00 | 0.05 0.05 |  | A318-PAX
| 3-57 | 571136-01-4 | ALI 571136-01-4 | 147AZ 734 148AZ 744 |  | 141 142 | CENTER WING BOX DRAIN HOLES SPECIAL DETAILED INSPECTION (ROTO) OF CENTER WING BOX, DRAIN HOLES ON STRINGER 13 AND STRINGER 14 ON BOTTOM SKIN, UPPER SURFACE (12 PLACES) | NDT | SDI |  |  | 16500 FC OR 71200 FH | 8800 FC OR 38000 FH | ALI |  |  | 571000-220-003 | 1 1 | 1.00 1.00 | 0.05 0.05 |  | A319-VIP CLASSIC WING
| 3-57 | 571136-01-6 | ALI 571136-01-6 | 147AZ 734 148AZ 744 |  | 141 142 | CENTER WING BOX DRAIN HOLES SPECIAL DETAILED INSPECTION (ROTO) OF CENTER WING BOX, DRAIN HOLES ON STRINGER 13 AND STRINGER 14 ON BOTTOM SKIN, UPPER SURFACE (12 PLACES) NOTE: PLANNING: - FOR AIRCRAFT POST 160080 REFER TO INTRODUCTION SECTION ALS PART2 (ALI) FOR FIRST TASK ACCOMPLISHMENT AFTER SB 57-1193 EMBODIMENT. | NDT | SDI |  |  | 34700 FC OR 69400 FH | 7100 FC OR 14200 FH | ALI |  |  | 571000-220-003 | 1 1 | 1.00 1.00 | 0.05 0.05 |  | A320 RETRO WING
| 3-57 | 571136-01-7 | ALI 571136-01-7 | 147AZ 734 148AZ 744 |  | 141 142 | CENTER WING BOX DRAIN HOLES SPECIAL DETAILED INSPECTION (ROTO) OF CENTER WING BOX, DRAIN HOLES ON STRINGER 13 AND STRINGER 14 ON BOTTOM SKIN, UPPER SURFACE (12 PLACES) NOTE: PLANNING: - FOR AIRCRAFT POST 160080 REFER TO INTRODUCTION SECTION ALS PART2 (ALI) FOR FIRST TASK ACCOMPLISHMENT AFTER SB 57-1193 EMBODIMENT. | NDT | SDI |  |  | 42700 FC OR 85500 FH | 9300 FC OR 18600 FH | ALI |  |  | 571000-220-003 | 1 1 | 1.00 1.00 | 0.05 0.05 |  | A319-PAX RETRO WING
R | 3-57 | 571142-01-1 |  | 191KB 192KB | VAPOR SEAL (IF INSTALLED); | 190 | CENTER WING BOX-FR 36 FLOOR FITTINGS DETAILED INSPECTION OF SIX PRESSURIZED FLOOR FITTINGS IN AREA OF FR 36 BELOW LOWER SURFACE PANEL | AF | DET |  |  | 20900 FC OR 41800 FH | 9300 FC OR 18600 FH | EASA AD FAA AD ISB |  |  | EASA AD 2016-0181 FAA AD 2016-02-01 ISB 57-1028 | 1 | 0.50 | 0.18 | TBD | A320 PRE 21282 (57-1029)
| 3-57 | 571154-01-1 | MRB 571154-01-1 | 191BB 191CT 191EB 191LB 192CT 192EB 192FB 192LB 195BB 734 196BB 744 |  | 191 192 195 196 | CENTER WING BOX LOWER SKIN DETAILED INSPECTION OF CENTER WING BOX, LOWER SKIN LOWER SURFACE, FROM FR 36 TO FR 42, BETWEEN RIB 1 LH AND RIB 1 RH, INCLUDING LOWER SPLICE AT RIB 1, AS FAR AS VISIBLE | AF | DET |  |  | 6 YE | 6 YE | MRB CPCP |  | 1 | 571000-200-019 | 1 1 1 1 | 0.50 0.50 0.50 0.50 | 0.39 0.25 0.04 0.04 |  | ALL
| 3-57 | 571155-01-1 | MRB 571155-01-1 | 191BB 191CT 191EB 191KB 191LB 192CT 192EB 192FB 192KB 192LB 195AB 734 196AB 744 | AIR CONDITIONING PACKS; HEAT SHIELDS REMOVED; VAPOR SEAL (IF INSTALLED); | 191 192 195 196 | CENTER WING BOX LOWER SKIN DETAILED INSPECTION OF CENTER WING BOX, LOWER SKIN LOWER SURFACE, FROM FR 36 TO FR 42 BETWEEN RIB 1 LH AND RIB 1 RH, COVERED BY VAPOR SEAL | AF | DET | 12 YE | 12 YE | 24 YE | 12 YE | MRB CPCP |  |  | 571000-200-016 | 1 1 1 1 | 0.40 0.40 0.40 0.40 | 0.47 0.35 0.07 0.08 | 9.00 | ALL
| 3-57 | 571156-01-1 | MRB 571156-01-1 | 825 | FWD ACT(S) REMOVED (IF INSTALLED); INSULATION REMOVED; LINING REMOVED; | 137 138 | CENTER WING BOX FRONT SPAR DETAILED INSPECTION OF CENTER WING BOX, FRONT SPAR, FORWARD FACE | AF | DET | 12 YE | 12 YE | 24 YE | 12 YE | MRB CPCP |  |  | 571000-200-020 | 1 1 | 0.40 0.40 | 0.03 | 0.60 | ALL
| 3-57 | 571157-01-1 | MRB 571157-01-1 |  | CABIN FLOOR PANELS REMOVED; | 145 146 | CENTER WING BOX UPPER SKIN DETAILED INSPECTION OF CENTER WING BOX, UPPER SKIN UPPER SURFACE AND BEAMS, INCLUDING FRAME FEET BETWEEN FR 36 AND FR 42. NOTE: - CAN BE PERFORMED AT SAME TIME AS 533135-01-1 - TPS MAY BE LIMITED TO CENTER WING BOX, UPPER SKIN BEAMS, BETWEEN FR 36 AND FR 42 | AF | DET |  |  | 12 YE | 12 YE | MRB CPCP |  | 1 | 571000-200-021 | 1 1 | 0.75 0.75 |  | 2.00 | ALL
| 3-57 | 571164-01-1 | ALI 571164-01-1 |  | CABIN FLOOR PANELS REMOVED; LINING AND INSULATION REMOVED; | 145 146 | CENTER WING BOX UPPER PANEL DETAILED INSPECTION OF CENTER WING BOX, UPPER PANEL, ENDS OF FLOOR BEAM, AFT FLANGE (6 PLACES) | AF | DET |  |  | 26400 FC OR 52900 FH | 11700 FC OR 23500 FH | ALI |  |  | 571000-200-015 | 1 1 | 0.20 0.20 |  | 2.60 | A320 PRE 21284
| 3-57 | 571164-02-1 | ALI 571164-02-1 |  | CABIN FLOOR PANELS REMOVED; LINING AND INSULATION REMOVED; | 145 146 | CENTER WING BOX UPPER PANEL SPECIAL DETAILED INSPECTION (HFEC) OF CENTER WING BOX, UPPER PANEL, ENDS OF FLOOR BEAM, AFT FLANGE (6 PLACES). | NDT | SDI |  |  | 54400 FC OR 108900 FH | 14400 FC OR 28900 FH | ALI WFD |  |  | 571000-220-803 | 1 1 | 0.10 0.10 |  | 2.60 | A320 PRE 21284
R | 3-57 | 571170-01-1 | ALI 571170-01-1 | 191DT 191ET 192DT 192ET |  | 191 192 | INSPECTION OF CENTER WING BOX SPECIAL DETAILED INSPECTION (US) OF CENTER WING BOX, CRUCIFORM FITTING, REAR SPAR AT THE LEVEL OF FR 42, LH/RH | NDT | SDI |  |  | 34000 FC OR 68000 FH | 9800 FC OR 19600 FH | ALI |  |  | 571000-220-006 | 1 1 | 0.60 0.60 | 0.16 0.16 |  | A318-PAX OR A319-PAX
D | 3-57 | 571170-01-10 |  |  |  |  | ************** TASK DELETED **************
R | 3-57 | 571170-01-2 | ALI 571170-01-2 | 191DT 191ET 192DT 192ET |  | 191 192 | INSPECTION OF CENTER WING BOX SPECIAL DETAILED INSPECTION (US) OF CENTER WING BOX, CRUCIFORM FITTING, REAR SPAR AT THE LEVEL OF FR 42, LH/RH | NDT | SDI |  |  | 21000 FC OR 42000 FH | 9800 FC OR 19600 FH | ALI |  |  | 571000-220-006 | 1 1 | 0.60 0.60 | 0.16 0.16 |  | A320
R | 3-57 | 571170-01-5 | ALI 571170-01-5 | 191DT 191ET 192DT 192ET |  | 191 192 | INSPECTION OF CENTER WING BOX SPECIAL DETAILED INSPECTION (US) OF CENTER WING BOX, CRUCIFORM FITTING, REAR SPAR AT THE LEVEL OF FR 42, LH/RH | NDT | SDI |  |  | 10100 FC OR 43600 FH | 4200 FC OR 18000 FH | ALI |  |  | 571000-220-006 | 1 1 | 0.60 0.60 | 0.16 0.16 |  | A319-VIP
D | 3-57 | 571170-01-8 |  |  |  |  | ************** TASK DELETED **************
R | 3-57 | 571173-01-1 |  | 147AZ 147CB 191LB 540AB 540BZ 148AZ 148DB 192LB 640AB 640BZ | FUEL PUMP STRAINER FIN 6QM REMOVED; FUEL PUMP STRAINER FIN 8WM REMOVED; | 540 640 | CENTER WING BOX SPECIAL DETAILED INSPECTION OF LOWER STIFFENERS IN CENTER AND OUTER WING BOX AT LEVEL OF RIB 1 JUNCTION NOTE: REFER TO ISB 57-1129 FOR THRESHOLD/INTERVAL AND APPLICABILITY. | NDT | SDI |  |  | NOTE | NOTE | EASA AD FAA AD ISB |  |  | EASA AD 2007-0067 FAA AD 2008-02-15 ISB 57-1129 | 1 1 | 14.00 14.00 | 0.36 0.29 | TBD | ISB 57-1129 PRE SB 57-1131 PRE SB 57-1137 PRE SB 57-1140
R | 3-57 | 571175-01-1 |  | 147CB 191LB 148DB 192LB |  | 191 192 | CENTER WING BOX - EXTERNAL SPECIAL DETAILED INSPECTION OF LOWER PANELS IN CENTER AND OUTER WING BOX AT LEVEL OF RIB 1 JUNCTION NOTE: REFER TO ISB 57-1130 FOR THRESHOLD/INTERVAL AND APPLICABILITY. | NDT | SDI |  |  | NOTE | NOTE | EASA AD FAA AD ISB |  |  | EASA AD 2007-0067 FAA AD 2008-02-15 ISB 57-1130 | 1 1 | 6.00 6.00 | 0.25 0.18 |  | ISB 57-1130 PRE SB 57-1131 PRE SB 57-1137 PRE SB 57-1140
R | 3-57 | 571181-01-10 | ALI 571181-01-10 | 147AZ 734 148AZ 744 | SEALANT REMOVED; | 141 142 | CENTER WING BOX TRIFORM FITTING SPECIAL DETAILED INSPECTION (US) OF CENTER WING BOX, UPPER SURFACE OF TRIFORM FITTING (ON FIRST ROW OF FASTENERS FROM RIB 1), BETWEEN STRINGER 8 AND FR 42, LH/RH | NDT | SDI |  |  | 48000 FC OR 96000 FH | 39100 FC OR 78200 FH | ALI |  |  | 571000-200-023 | 1 1 | 1.00 1.00 | 0.05 0.05 | 0.50 | A319-PAX CLASSIC WING PRE 38481 OR A320 CLASSIC WING PRE 38481 OR A321 CLASSIC WING
R | 3-57 | 571181-01-11 | ALI 571181-01-11 | 147AZ 734 148AZ 744 | SEALANT REMOVED; | 141 142 | CENTER WING BOX TRIFORM FITTING SPECIAL DETAILED INSPECTION (US) OF CENTER WING BOX, UPPER SURFACE OF TRIFORM FITTING (ON FIRST ROW OF FASTENERS FROM RIB 1), BETWEEN STRINGER 8 AND FR 42, LH/RH NOTE: PLANNING: - FOR AIRCRAFT POST 160080 REFER TO INTRODUCTION SECTION ALS PART2 (ALI) FOR FIRST TASK ACCOMPLISHMENT AFTER SB 57-1193 EMBODIMENT. | NDT | SDI |  |  | 45600 FC OR 91300 FH | 40500 FC OR 81000 FH | ALI |  |  | 571000-200-023 | 1 1 | 1.00 1.00 | 0.05 0.05 | 0.50 | A320 RETRO WING PRE 38481
R | 3-57 | 571182-01-10 | ALI 571182-01-10 | 540AB 540AZ 540BZ 640AB 640AZ 640BZ | SEALANT REMOVED; | 540 640 | OUTER WING TRIFORM FITTING SPECIAL DETAILED INSPECTION (US) OF OUTER WING BOX, UPPER SURFACE OF TRIFORM FITTING (ON FIRST ROW OF FASTENERS FROM RIB 1), BETWEEN STRINGER 8 AND FR 42, LH/RH | NDT | SDI |  |  | 48000 FC OR 96000 FH | 14800 FC OR 29700 FH | ALI |  |  | 571000-200-024 | 1 1 | 1.00 1.00 | 0.10 0.10 | 0.50 | A319-PAX CLASSIC WING PRE 38481 OR A320 CLASSIC WING PRE 38481
| 3-57 | 571182-01-11 | ALI 571182-01-11 | 540AB 540AZ 540BZ 640AB 640AZ 640BZ | SEALANT REMOVED; | 540 640 | OUTER WING TRIFORM FITTING SPECIAL DETAILED INSPECTION (US) OF OUTER WING BOX, UPPER SURFACE OF TRIFORM FITTING (ON FIRST ROW OF FASTENERS FROM RIB 1), BETWEEN STRINGER 8 AND FR 42, LH/RH | NDT | SDI |  |  | 48000 FC OR 96000 FH | 9700 FC OR 19400 FH | ALI |  |  | 571000-200-024 | 1 1 | 1.00 1.00 | 0.10 0.10 | 0.50 | A321 CLASSIC WING
R | 3-57 | 571182-01-12 | ALI 571182-01-12 | 540AB 540AZ 540BZ 640AB 640AZ 640BZ | SEALANT REMOVED; | 540 640 | OUTER WING TRIFORM FITTING SPECIAL DETAILED INSPECTION (US) OF OUTER WING BOX, UPPER SURFACE OF TRIFORM FITTING (ON FIRST ROW OF FASTENERS FROM RIB 1), BETWEEN STRINGER 8 AND FR 42, LH/RH. NOTE: PLANNING: - FOR AIRCRAFT POST 160080 REFER TO INTRODUCTION SECTION ALS PART2 (ALI) FOR FIRST TASK ACCOMPLISHMENT AFTER SB 57-1193 EMBODIMENT. | NDT | SDI |  |  | 39900 FC OR 79900 FH | 15500 FC OR 31100 FH | ALI |  |  | 571000-200-024 | 1 1 | 1.00 1.00 | 0.10 0.10 | 0.50 | A320 RETRO WING PRE 38481
| 3-57 | 571183-01-10 | ALI 571183-01-10 | 191LB 192LB 734 744 |  | 191 192 195 196 | CENTER WING BOX LOWER SPLICE AT RIB 1 SPECIAL DETAILED INSPECTION (US) OF CWB, LOWER SPLICE ON LOWER SKIN LOWER SURFACE AT RIB 1 (AT TWO CENTRAL ROWS OF FASTENERS), BETWEEN STRINGER 8 AND FR 42, LH/RH | NDT | SDI |  |  | 51700 FC OR 103400 FH | 19500 FC OR 39100 FH | ALI |  |  | 571000-200-025 | 1 1 1 1 | 1.00 1.00 1.00 1.00 | 0.19 0.10 0.02 0.02 |  | A319-PAX CLASSIC WING PRE 38481
R | 3-57 | 571183-01-11 | ALI 571183-01-11 | 191LB 192LB 734 744 |  | 191 192 195 196 | CENTER WING BOX LOWER SPLICE AT RIB 1 SPECIAL DETAILED INSPECTION (US) OF CWB, LOWER SPLICE ON LOWER SKIN LOWER SURFACE AT RIB 1 (AT TWO CENTRAL ROWS OF FASTENERS), BETWEEN STRINGER 8 AND FR 42, LH/RH | NDT | SDI |  |  | 46700 FC OR 93400 FH | 21400 FC OR 42800 FH | ALI |  |  | 571000-200-025 | 1 1 1 1 | 1.00 1.00 1.00 1.00 | 0.19 0.10 0.02 0.02 |  | A320 CLASSIC WING PRE 38481
R | 3-57 | 571183-01-12 | ALI 571183-01-12 | 191LB 192LB 734 744 |  | 191 192 195 196 | CENTER WING BOX LOWER SPLICE AT RIB 1 SPECIAL DETAILED INSPECTION (US) OF CWB, LOWER SPLICE ON LOWER SKIN LOWER SURFACE AT RIB 1 (AT TWO CENTRAL ROWS OF FASTENERS), BETWEEN STRINGER 8 AND FR 42, LH/RH | NDT | SDI |  |  | 48000 FC OR 96000 FH | 20600 FC OR 41200 FH | ALI |  |  | 571000-200-025 | 1 1 1 1 | 1.00 1.00 1.00 1.00 | 0.19 0.10 0.02 0.02 |  | A321 CLASSIC WING
R | 3-57 | 571183-01-13 | ALI 571183-01-13 | 191LB 192LB 734 744 |  | 191 192 195 196 | CENTER WING BOX LOWER SPLICE AT RIB 1 SPECIAL DETAILED INSPECTION (US) OF CWB, LOWER SPLICE ON LOWER SKIN LOWER SURFACE AT RIB 1 (AT TWO CENTRAL ROWS OF FASTENERS), BETWEEN STRINGER 8 AND FR 42, LH/RH NOTE: PLANNING: - FOR AIRCRAFT POST 160080 REFER TO INTRODUCTION SECTION ALS PART2 (ALI) FOR FIRST TASK ACCOMPLISHMENT AFTER SB 57-1193 EMBODIMENT. | NDT | SDI |  |  | 38600 FC OR 77200 FH | 21400 FC OR 42800 FH | ALI |  |  | 571000-200-025 | 1 1 1 1 | 1.00 1.00 1.00 1.00 | 0.19 0.10 0.02 0.02 |  | A320 RETRO WING PRE 38481
| 3-57 | 571183-01-14 | ALI 571183-01-14 | 191LB 192LB 734 744 |  | 191 192 195 196 | CENTER WING BOX LOWER SPLICE AT RIB 1 SPECIAL DETAILED INSPECTION (US) OF CWB, LOWER SPLICE ON LOWER SKIN LOWER SURFACE AT RIB 1 (AT TWO CENTRAL ROWS OF FASTENERS), BETWEEN STRINGER 8 AND FR 42, LH/RH NOTE: PLANNING: - FOR AIRCRAFT POST 160080 REFER TO INTRODUCTION SECTION ALS PART2 (ALI) FOR FIRST TASK ACCOMPLISHMENT AFTER SB 57-1193 EMBODIMENT. | NDT | SDI |  |  | 42500 FC OR 85000 FH | 18500 FC OR 37100 FH | ALI |  |  | 571000-200-025 | 1 1 1 1 | 1.00 1.00 1.00 1.00 | 0.19 0.10 0.02 0.02 |  | A319-PAX RETRO WING PRE 38481
| 3-57 | 571185-01-1 | ALI 571185-01-1 | 540AB 540AZ 540BZ 640AB 640AZ 640BZ | FASTENER SEALANT REMOVED; | 540 640 | OUTER WING UPPER HALF OF VERTICAL TEE SPECIAL DETAILED INSPECTION (US) OF OUTER WING BOX (HOLES ON) UPPER HALF OF VERTICAL TEE FITTING AT JUNCTION WITH RIB 1 AND REAR SPAR, LH/RH | NDT | SDI |  |  | 29000 FC OR 60000 FH | 11200 FC OR 33000 FH | ALI |  |  | 571000-200-026 | 1 1 | 0.50 0.50 | 0.10 0.10 | TBD | A318-PAX
| 3-57 | 571185-01-10 | MRB 571185-01-10 | 540AB 540AZ 540BZ 640AB 640AZ 640BZ | FASTENER SEALANT REMOVED; | 540 640 | OUTER WING UPPER HALF OF VERTICAL TEE SPECIAL DETAILED INSPECTION (US) OF OUTER WING BOX (HOLES ON) UPPER HALF OF VERTICAL TEE FITTING AT JUNCTION WITH RIB 1 AND REAR SPAR, LH/RH. | NDT | SDI | 30000 FC OR 60000 FH | 6400 FC OR 12900 FH |  |  | MRB |  |  | 571000-200-026 | 1 1 | 0.50 0.50 | 0.10 0.10 | TBD | A321 CLASSIC WING
| 3-57 | 571185-01-11 | MRB 571185-01-11 | 540AB 540AZ 540BZ 640AB 640AZ 640BZ | FASTENER SEALANT REMOVED; | 540 640 | OUTER WING UPPER HALF OF VERTICAL TEE SPECIAL DETAILED INSPECTION (US) OF OUTER WING BOX (HOLES ON) UPPER HALF OF VERTICAL TEE FITTING AT JUNCTION WITH RIB 1 AND REAR SPAR, LH/RH. | NDT | SDI | 30000 FC OR 60000 FH | 16100 FC OR 32300 FH |  |  | MRB |  |  | 571000-200-026 | 1 1 | 0.50 0.50 | 0.10 0.10 | TBD | A319-PAX CLASSIC WING
| 3-57 | 571185-01-6 | MRB 571185-01-6 | 540AB 540AZ 540BZ 640AB 640AZ 640BZ | FASTENER SEALANT REMOVED; | 540 640 | OUTER WING UPPER HALF OF VERTICAL TEE SPECIAL DETAILED INSPECTION (US) OF OUTER WING BOX (HOLES ON) UPPER HALF OF VERTICAL TEE FITTING AT JUNCTION WITH RIB 1 AND REAR SPAR, LH/RH | NDT | SDI |  |  | 12000 FC OR 51600 FH | 12000 FC OR 51600 FH | MRB |  |  | 571000-200-026 | 1 1 | 0.50 0.50 | 0.10 0.10 | TBD | A319-VIP CLASSIC WING
| 3-57 | 571185-01-8 | MRB 571185-01-8 | 540AB 540AZ 540BZ 640AB 640AZ 640BZ | FASTENER SEALANT REMOVED; | 540 640 | OUTER WING UPPER HALF OF VERTICAL TEE SPECIAL DETAILED INSPECTION (US) OF OUTER WING BOX (HOLES ON) UPPER HALF OF VERTICAL TEE FITTING AT JUNCTION WITH RIB 1 AND REAR SPAR, LH/RH. | NDT | SDI | 30000 FC OR 60000 FH | 10000 FC OR 20100 FH |  |  | MRB |  |  | 571000-200-026 | 1 1 | 0.50 0.50 | 0.10 0.10 | TBD | A320 CLASSIC WING POST 21233 (57-1021)
| 3-57 | 571185-01-9 | ALI 571185-01-9 | 540AB 540AZ 540BZ 640AB 640AZ 640BZ | SEALANT REMOVAL FROM FASTENERS; | 540 640 | OUTER WING UPPER HALF OF VERTICAL TEE SPECIAL DETAILED INSPECTION (US) OF OUTER WING BOX (HOLES ON) UPPER HALF OF VERTICAL TEE FITTING AT JUNCTION WITH RIB 1 AND REAR SPAR, LH/RH | NDT | SDI |  |  | 24000 FC OR 48000 FH | 4600 FC OR 9300 FH | ALI |  |  | 571000-200-026 | 1 1 | 0.50 0.50 | 0.10 0.10 | 0.20 | A321 MODIFIED WING
R | 3-57 | 571188-01-2 |  | 147AZ 148AZ |  | 141 142 147 148 | CENTER WING BOX STRUTS DETAILED INSPECTION OF 38 CENTER WING BOX STRUTS, LOWER AND UPPER ENDS | AF | DET |  |  | 31700 FC OR 63400 FH | 16800 FC OR 33600 FH | EASA AD ISB |  |  | EASA AD 2013-0149 ISB 57-1149 | 1 1 1 1 | 1.00 1.00 1.00 1.00 | 0.03 0.03 |  | A320 MSN 00029-00136 ISB 57-1149
| 3-57 | 571189-01-3 | ALI 571189-01-3 | 147AZ 734 148AZ 744 |  | 141 142 | CENTER WING BOX STRINGER WEB DETAILED INSPECTION OF CENTER WING BOX, STRINGER WEB AT JUNCTION WITH STRUT ATTACH FITTINGS ON UPPER STRINGERS 2, 3, 8, 9, 15, 16 | AF | DET |  |  | 22600 FC OR 59900 FH | 13100 FC OR 36000 FH | ALI |  |  | 571000-200-017 | 1 1 | 0.50 0.50 | 0.05 0.05 |  | A318-PAX
| 3-57 | 571189-01-5 | ALI 571189-01-5 | 147AZ 734 148AZ 744 |  | 141 142 | CENTER WING BOX STRINGER WEB DETAILED INSPECTION OF CENTER WING BOX, STRINGER WEB AT JUNCTION WITH STRUT ATTACH FITTINGS ON UPPER STRINGERS 2, 3, 8, 9, 15, 16 | AF | DET |  |  | 30100 FC OR 60300 FH | 27200 FC OR 54400 FH | ALI |  |  | 571000-200-017 | 1 1 | 0.60 0.60 | 0.05 0.05 |  | A320 PRE 21287
| 3-57 | 571189-01-6 | MRB 571189-01-6 | 147AZ 734 148AZ 744 |  | 141 142 | CENTER WING BOX STRINGER WEB DETAILED INSPECTION OF CENTER WING BOX, STRINGER WEB AT JUNCTION WITH STRUT ATTACH FITTINGS ON UPPER STRINGERS 2, 3, 8, 9, 15, 16 | AF | DET |  |  | 12000 FC OR 51600 FH | 9500 FC OR 41100 FH | MRB |  |  | 571000-200-017 | 1 1 | 0.60 0.60 | 0.05 0.05 |  | A319-VIP CLASSIC WING
| 3-57 | 571189-01-8 | MRB 571189-01-8 | 147AZ 734 148AZ 744 |  | 141 142 | CENTER WING BOX STRINGER WEB DETAILED INSPECTION OF CENTER WING BOX, STRINGER WEB AT JUNCTION WITH STRUT ATTACH FITTINGS ON UPPER STRINGERS 2, 3, 8, 9, 15, 16. | AF | DET | 30000 FC OR 60000 FH | 30000 FC OR 60000 FH |  |  | MRB |  |  | 571000-200-017 | 1 1 | 0.60 0.60 | 0.05 0.05 |  | A319-PAX CLASSIC WING OR A320 CLASSIC WING POST 21287 OR A321 CLASSIC WING
| 3-57 | 571190-01-1 | ALI 571190-01-1 | 147AZ 734 148AZ 744 |  | 141 142 | CENTER WING BOX, FRAME FEET SPECIAL DETAILED INSPECTION (HFEC) OF CENTER WING BOX, FRAME FEET, UPPER FLANGE AT JUNCTION WITH CROWN FITTING ON FR 37 TO FR 41 | NDT | SDI |  |  | 29900 FC OR 59800 FH | 9700 FC OR 19500 FH | ALI |  |  | 571000-200-018 | 1 1 | 1.00 1.00 | 0.05 0.05 |  | A320 PRE 21288 (57-1018)
N | 3-57 | 571191-01-1 | ALI 571191-01-1 |  | CABIN FLOOR PANELS REMOVED; INSULATION REMOVED; | 141 142 | CENTER WING BOX SPECIAL DETAILED INSPECTION (HFEC) OF FLOOR BEAM ELLIPTICAL HOLES IN CURRENT AREA, Y+/-254, Y+/-765 BETWEEN STIFFENER 12 AND STIFFENER 15. | NDT | SDI |  |  | 42400 FC | 40600 FC | ALI |  |  | 571000-250-802 | 1 1 | 2.49 2.49 |  | 2.30 | A318-PAX OR A319-PAX OR A320
N | 3-57 | 571191-01-2 | ALI 571191-01-2 |  | CABIN FLOOR PANELS REMOVED; INSULATION REMOVED; | 141 142 | CENTER WING BOX SPECIAL DETAILED INSPECTION (HFEC) OF FLOOR BEAM ELLIPTICAL HOLES IN CURRENT AREA, Y+/-254, Y+/-765 BETWEEN STIFFENER 12 AND STIFFENER 15. | NDT | SDI |  |  | 48000 FC | 46900 FC | ALI |  |  | 571000-250-802 | 1 1 | 2.49 2.49 |  | 2.30 | A321 CLASSIC WING
| 3-57 | 571192-01-1 | ALI 571192-01-1 | 147AZ 734 148AZ 744 | SEALANT REMOVED; | 141 142 | CENTER WING BOX REAR SPAR SPECIAL DETAILED INSPECTION (HFEC) OF CENTER WING BOX, REAR SPAR, EDGE OF LOWER FLANGE AT CORNER FITTING, LH/RH | NDT | SDI |  |  | 21900 FC OR 43900 FH | 10600 FC OR 21300 FH | ALI |  |  | 571000-220-005 | 1 1 | 0.50 0.50 | 0.05 0.05 | 0.50 | A320 PRE 26228
| 3-57 | 571192-01-2 | ALI 571192-01-2 | 147AZ 734 148AZ 744 | SEALANT REMOVED; | 141 142 | CENTER WING BOX REAR SPAR SPECIAL DETAILED INSPECTION (HFEC) OF CENTER WING BOX, REAR SPAR, EDGE OF LOWER FLANGE AT CORNER FITTING, LH/RH | NDT | SDI |  |  | 25200 FC OR 50400 FH | 12100 FC OR 24300 FH | ALI |  |  | 571000-220-005 | 1 1 | 0.50 0.50 | 0.05 0.05 | 0.50 | A319-PAX PRE 26228
| 3-57 | 571195-01-1 |  |  | REFER TO ISB 57-1022; | 145 146 | CENTER WING BOX BEAMS DETAILED INSPECTION OF BEAM FILLET AREA IN CENTER BOX, FR 42, AT LOWER LEVEL OF UPPER SURFACE PANEL/REAR SPAR | AF | DET |  |  | 20000 FC | 10000 FC | ISB |  |  | ISB 57-1022 | 1 1 | 0.50 0.50 |  | 5.00 | A320 PRE 21284
| 3-57 | 571196-01-2 |  | 241AF 241BF 241CF 241DF 831 242BF 242CF 242DF | SEATS AND CARPETS BETWEEN FR 35 TO FR 36 REMOVED; | 141 142 | CENTER WING BOX FRONT SPAR AT FR 36 SPECIAL DETAILED INSPECTION OF FRONT SPAR VERTICAL STRINGERS RADIUS, OF HORIZONTAL BEAM RADIUS AND OF FASTENERS HOLES ON FR 36 NOTE: THRESHOLD/INTERVAL: - REFER TO ISB 57-1178. | NDT | SDI |  |  | NOTE | NOTE | EASA AD FAA AD ISB |  |  | EASA AD 2014-0069 FAA AD 2016-01-11 ISB 57-1178 | 1 1 | 5.00 5.00 | 0.14 0.09 | 6.00 | ISB 57-1178
R | 3-57 | 571197-01-1 |  | 131NW 131PW 147AZ 132PW 148AZ | COMPONENTS IAW ISB 57-1175; LINING AND INSULATION FR35-FR36; | 137 138 | CENTER WING BOX FRONT SPAR AT FR 36 SPECIAL DETAILED INSPECTION OF THE LOWER RIBS AT FR 36 JUNCTION NOTE: FOR THRESHOLD REFER TO ISB 57-1175. | NDT | SDI |  |  | NOTE | 32500 FC OR 65000 FH | EASA AD ISB |  |  | EASA AD 2014-0053 ISB 57-1175 | 1 1 | 2.00 2.00 | 0.08 0.06 | 2.50 | POST 20976 (57-1013) MSN 00029-00084
| 3-57 | 571198-01-1 |  | 195BB 196BB |  | 147 148 | CENTER WING BOX BOTTOM PANEL SPECIAL DETAILED INSPECTION OF CENTER WING BOX BOTTOM PANEL BETWEEN FR 41 AND 42 NOTE: REFER TO ISB 57-1082 FOR THRESHOLD. | NDT | SDI |  |  | NOTE | 7200 FC OR 14400 FH | EASA AD FAA AD ISB |  | NO | EASA AD 2014-0065 FAA AD 2004-14-09 ISB 57-1082 | 1 1 | 2.00 2.00 | 0.04 |  | A320 PRE 22418 UNTIL MODIFICATION BY SB 57-1043 FROM R06 AND ON
| 3-57 | 571199-01-1 | MRB 571199-01-1 | 540AB 540AZ 540BZ 640AB 640AZ 640BZ |  | 540 640 | OUTER WING BOX EXTERNAL SURFACE DETAILED INSPECTION OF OUTER WING BOX, OUTBOARD SURFACE OF RIB 1 AND UPPER SURFACE OF TRIFORM FITTING, BETWEEN FRONT SPAR AND REAR SPAR | AF | DET |  |  | 12 YE | 12 YE | MRB CPCP |  | NO | 571000-200-022 | 1 1 | 0.25 0.25 | 0.10 0.10 |  | ALL
D | 3-57 | 571202-01-1 |  |  |  |  | ************** TASK DELETED **************
N | 3-57 | 571901-01-1 |  | 147AZ 148AZ |  | 141 142 | CENTER WING BOX LOWER PANEL SPECIAL DETAILED INSPECTION (ROTO) OF CENTRE WING BOX, LOWER PANEL UPPER SURFACE SYSTEMS HOLES AT BONDING LOCATION BETWEEN STF13 AND STF14 AT Y=+/- 765, LH/RH | NDT | SDI |  |  | 34600 FC OR 69200 FH | 9900 FC OR 19800 FH | ISB |  | NO | ISB 57-1189 | 1 1 | 2.50 2.50 | 0.03 0.03 |  | MSN 05564
| 3-57 | 572001-01-1 | MRB 572001-01-1 | 521AB 521BT 521CB 521EB 521GB 621AB 621BT 621CB 621EB 621GB |  | 521 621 | OUTER WING FRONT SPAR FWD FACE DETAILED INSPECTION OF OUTER WING, FRONT SPAR FORWARD FACE, BETWEEN RIB 1 AND RIB 8, INCLUDING VICINITY OF CUTOUTS FOR SLAT TRACKS 1,2,3 AND 4 | AF | DET |  |  | 12 YE | 6 YE | MRB CPCP |  |  | 572000-220-004 | 1 1 | 0.50 0.50 | 0.31 0.31 |  | ALL
| 3-57 | 572002-01-1 | MRB 572002-01-1 | 540AB 540AZ 640AB 640AZ |  | 540 640 | OUTER WING FRONT SPAR ROOT JOINT FTG DETAILED INSPECTION OF OUTER WING, FRONT SPAR, AFT FACE, UPPER AND LOWER ROOT JOINT FITTINGS | AF | DET | 12 YE OR 48000 FC OR 60000 FH | 12 YE OR 15000 FC OR 24800 FH | 24 YE | 12 YE | MRB CPCP |  | NO | 572000-200-003 | 1 1 | 0.20 0.20 | 0.08 0.08 |  | A318-PAX OR A319-PAX OR A320 POST-SPR-CURVE
R | 3-57 | 572002-01-2 | MRB 572002-01-2 | 540AB 540AZ 640AB 640AZ |  | 540 640 | OUTER WING FRONT SPAR ROOT JOINT FTG DETAILED INSPECTION OF OUTER WING, FRONT SPAR, AFT FACE, UPPER AND LOWER ROOT JOINT FITTINGS | AF | DET | 12 YE OR 48000 FC OR 96000 FH | 12 YE OR 13200 FC OR 26400 FH | 24 YE | 12 YE | MRB CPCP |  | NO | 572000-200-003 | 1 1 | 0.20 0.20 | 0.08 0.08 |  | A321
| 3-57 | 572002-01-5 | MRB 572002-01-5 | 540AB 540AZ 640AB 640AZ |  | 540 640 | OUTER WING FRONT SPAR ROOT JOINT FTG DETAILED INSPECTION OF OUTER WING, FRONT SPAR, AFT FACE, UPPER AND LOWER ROOT JOINT FITTINGS | AF | DET | 12 YE | 12 YE | 24 YE | 12 YE | MRB CPCP |  | NO | 572000-200-003 | 1 1 | 0.20 0.20 | 0.08 0.08 |  | A319-VIP
| 3-57 | 572002-01-6 | MRB 572002-01-6 | 540AB 540AZ 640AB 640AZ |  | 540 640 | OUTER WING FRONT SPAR ROOT JOINT FTG DETAILED INSPECTION OF OUTER WING, FRONT SPAR, AFT FACE, UPPER AND LOWER ROOT JOINT FITTINGS | AF | DET | 12 YE | 12 YE | 24 YE | 12 YE | MRB CPCP |  | NO | 572000-200-003 | 1 1 | 0.20 0.20 | 0.08 0.08 |  | A318-VIP
| 3-57 | 572002-01-7 | MRB 572002-01-7 | 540AB 540AZ 640AB 640AZ |  | 540 640 | OUTER WING FRONT SPAR ROOT JOINT FTG DETAILED INSPECTION OF OUTER WING, FRONT SPAR, AFT FACE, UPPER AND LOWER ROOT JOINT FITTINGS. | AF | DET | 12 YE | 12 YE | 24 YE | 12 YE | MRB CPCP |  | NO | 572000-200-003 | 1 1 | 0.20 0.20 | 0.08 0.08 |  | A320 PRE-SPR-CURVE
| 3-57 | 572004-01-1 | ALI 572004-01-1 MRB 572004-01-1 | 540AB 540AZ 540BB 540CB 640AB 640AZ 640BB 640CB |  | 540 640 | OUTER WING FRONT SPAR AFT FACE DETAILED INSPECTION OF OUTER WING, FRONT SPAR AFT FACE, BETWEEN RIB 1 AND RIB 8, EXCLUDING THE AREA INSIDE THE DRY BAY | AF | DET | 30500 FC OR 61000 FH | 15000 FC OR 30000 FH | 57000 FC OR 114000 FH | 15000 FC OR 30000 FH | ALI MRB |  |  | 572000-200-004 | 1 1 | 1.00 1.00 | 0.20 0.20 |  | A319-PAX CLASSIC WING OR A320 CLASSIC WING
R | 3-57 | 572004-01-10 | ALI 572004-01-10 | 540AB 540AZ 540BB 540CB 640AB 640AZ 640BB 640CB |  | 540 640 | OUTER WING FRONT SPAR AFT FACE DETAILED INSPECTION OF OUTER WING, FRONT SPAR AFT FACE, BETWEEN RIB 1 AND RIB 8, EXCLUDING THE AREA INSIDE THE DRY BAY | AF | DET |  |  | 36300 FC OR 72600 FH | 7800 FC OR 15600 FH | ALI |  |  | 572000-200-004 | 1 1 | 1.00 1.00 | 0.20 0.20 |  | A321-CEO REINFORCED SPAR POST-SPR-CURVE OR A321-CEO MODIFIED SPAR POST-SPR-CURVE
| 3-57 | 572004-01-11 | ALI 572004-01-11 | 540AB 540AZ 540BB 540CB 640AB 640AZ 640BB 640CB |  | 540 640 | OUTER WING FRONT SPAR AFT FACE DETAILED INSPECTION OF OUTER WING, FRONT SPAR AFT FACE, BETWEEN RIB 1 AND RIB 8, EXCLUDING THE AREA INSIDE THE DRY BAY | AF | DET |  |  | 41700 FC OR 83500 FH | 6600 FC OR 13300 FH | ALI |  |  | 572000-200-004 | 1 1 | 1.00 1.00 | 0.20 0.20 |  | A320-NEO
| 3-57 | 572004-01-12 | ALI 572004-01-12 | 540AB 540AZ 540BB 540CB 640AB 640AZ 640BB 640CB |  | 540 640 | OUTER WING FRONT SPAR AFT FACE DETAILED INSPECTION OF OUTER WING, FRONT SPAR AFT FACE, BETWEEN RIB 1 AND RIB 8, EXCLUDING THE AREA INSIDE THE DRY BAY NOTE: PLANNING: - FOR AIRCRAFT POST 160080 REFER TO INTRODUCTION SECTION ALS PART2 (ALI) FOR FIRST TASK ACCOMPLISHMENT AFTER SB 57-1193 EMBODIMENT. | AF | DET |  |  | 33600 FC OR 67200 FH | 7400 FC OR 14800 FH | ALI |  |  | 572000-200-004 | 1 1 | 1.00 1.00 | 0.20 0.20 |  | A320 RETRO WING
| 3-57 | 572004-01-13 | ALI 572004-01-13 | 540AB 540AZ 540BB 540CB 640AB 640AZ 640BB 640CB |  | 540 640 | OUTER WING FRONT SPAR AFT FACE DETAILED INSPECTION OF OUTER WING, FRONT SPAR AFT FACE, BETWEEN RIB 1 AND RIB 8, EXCLUDING THE AREA INSIDE THE DRY BAY NOTE: PLANNING: - FOR AIRCRAFT POST 160080 REFER TO INTRODUCTION SECTION ALS PART2 (ALI) FOR FIRST TASK ACCOMPLISHMENT AFTER SB 57-1193 EMBODIMENT. | AF | DET |  |  | 29600 FC OR 59200 FH | 7400 FC OR 14800 FH | ALI |  |  | 572000-200-004 | 1 1 | 1.00 1.00 | 0.20 0.20 |  | A319-PAX RETRO WING
N | 3-57 | 572004-01-14 | ALI 572004-01-14 | 540AB 540AZ 540BB 540CB 640AB 640AZ 640BB 640CB |  | 540 640 | OUTER WING FRONT SPAR AFT FACE DETAILED INSPECTION OF OUTER WING, FRONT SPAR AFT FACE, BETWEEN RIB 1 AND RIB 8, EXCLUDING THE AREA INSIDE THE DRY BAY | AF | DET |  |  | 44000 FC OR 60000 FH | 15000 FC OR 24800 FH | ALI |  |  | 572000-200-004 | 1 1 | 1.00 1.00 | 0.20 0.20 |  | A321-200 CLASSIC WING POST-SPR-CURVE
N | 3-57 | 572004-01-15 | ALI 572004-01-15 | 540AB 540AZ 540BB 540CB 640AB 640AZ 640BB 640CB |  | 540 640 | OUTER WING FRONT SPAR AFT FACE DETAILED INSPECTION OF OUTER WING, FRONT SPAR AFT FACE, BETWEEN RIB 1 AND RIB 8, EXCLUDING THE AREA INSIDE THE DRY BAY | AF | DET |  |  | 33400 FC OR 66900 FH | 7700 FC OR 15400 FH | ALI |  |  | 572000-200-004 | 1 1 | 1.00 1.00 | 0.20 0.20 |  | A321-NEO
R | 3-57 | 572004-01-2 | ALI 572004-01-2 MRB 572004-01-2 | 540AB 540AZ 540BB 540CB 640AB 640AZ 640BB 640CB |  | 540 640 | OUTER WING FRONT SPAR AFT FACE DETAILED INSPECTION OF OUTER WING, FRONT SPAR AFT FACE, BETWEEN RIB 1 AND RIB 8, EXCLUDING THE AREA INSIDE THE DRY BAY | AF | DET | 30000 FC OR 60000 FH | 15000 FC OR 30000 FH | 44000 FC OR 88000 FH | 15000 FC OR 30000 FH | ALI MRB |  |  | 572000-200-004 | 1 1 | 1.00 1.00 | 0.20 0.20 |  | A321-100 OR A321-200 CLASSIC WING PRE-SPR-CURVE
| 3-57 | 572004-01-3 | MRB 572004-01-3 | 540AB 540AZ 540BB 540CB 640AB 640AZ 640BB 640CB |  | 540 640 | OUTER WING FRONT SPAR AFT FACE DETAILED INSPECTION OF OUTER WING, FRONT SPAR AFT FACE, BETWEEN RIB 1 AND RIB 8, EXCLUDING THE AREA INSIDE THE DRY BAY | AF | DET |  |  | 9300 FC OR 40000 FH | 9300 FC OR 40000 FH | MRB |  |  | 572000-200-004 | 1 1 | 1.00 1.00 | 0.20 0.20 |  | A319-VIP CLASSIC WING
| 3-57 | 572004-01-4 | ALI 572004-01-4 MRB 572004-01-4 | 540AB 540AZ 540BB 540CB 640AB 640AZ 640BB 640CB |  | 540 640 | OUTER WING FRONT SPAR AFT FACE DETAILED INSPECTION OF OUTER WING, FRONT SPAR AFT FACE, BETWEEN RIB 1 AND RIB 8, EXCLUDING THE AREA INSIDE THE DRY BAY | AF | DET | 30000 FC OR 49700 FH | 14700 FC OR 24300 FH | 39800 FC OR 60000 FH | 14700 FC OR 24300 FH | ALI MRB |  |  | 572000-200-004 | 1 1 | 1.00 1.00 | 0.20 0.20 |  | A318-PAX
| 3-57 | 572004-01-5 | ALI 572004-01-5 | 540AB 540AZ 540BB 540CB 640AB 640AZ 640BB 640CB |  | 540 640 | OUTER WING FRONT SPAR AFT FACE DETAILED INSPECTION OF OUTER WING, FRONT SPAR AFT FACE, BETWEEN RIB 1 AND RIB 8, EXCLUDING THE AREA INSIDE THE DRY BAY | AF | DET |  |  | 34200 FC OR 68400 FH | 9900 FC OR 19800 FH | ALI |  |  | 572000-200-004 | 1 1 | 1.00 1.00 | 0.20 0.20 |  | A319-PAX MODIFIED WING OR A320-CEO REINFORCED SPAR OR A320-CEO MODIFIED SPAR
| 3-57 | 572004-01-6 | ALI 572004-01-6 | 540AB 540AZ 540BB 540CB 640AB 640AZ 640BB 640CB |  | 540 640 | OUTER WING FRONT SPAR AFT FACE DETAILED INSPECTION OF OUTER WING, FRONT SPAR AFT FACE, BETWEEN RIB 1 AND RIB 8, EXCLUDING THE AREA INSIDE THE DRY BAY | AF | DET |  |  | 27500 FC OR 55000 FH | 9900 FC OR 19800 FH | ALI |  |  | 572000-200-004 | 1 1 | 1.00 1.00 | 0.20 0.20 |  | A320-CEO STANDARD SPAR
R | 3-57 | 572004-01-7 | ALI 572004-01-7 | 540AB 540AZ 540BB 540CB 640AB 640AZ 640BB 640CB |  | 540 640 | OUTER WING FRONT SPAR AFT FACE DETAILED INSPECTION OF OUTER WING, FRONT SPAR AFT FACE, BETWEEN RIB 1 AND RIB 8, EXCLUDING THE AREA INSIDE THE DRY BAY | AF | DET |  |  | 38200 FC OR 76400 FH | 8500 FC OR 17000 FH | ALI |  |  | 572000-200-004 | 1 1 | 1.00 1.00 | 0.20 0.20 |  | A321-CEO REINFORCED SPAR PRE-SPR-CURVE OR A321-CEO MODIFIED SPAR PRE-SPR-CURVE
R | 3-57 | 572004-01-8 | ALI 572004-01-8 | 540AB 540AZ 540BB 540CB 640AB 640AZ 640BB 640CB |  | 540 640 | OUTER WING FRONT SPAR AFT FACE DETAILED INSPECTION OF OUTER WING, FRONT SPAR AFT FACE, BETWEEN RIB 1 AND RIB 8, EXCLUDING THE AREA INSIDE THE DRY BAY | AF | DET |  |  | 23900 FC OR 47800 FH | 8500 FC OR 17000 FH | ALI |  |  | 572000-200-004 | 1 1 | 1.00 1.00 | 0.20 0.20 |  | A321-CEO STANDARD SPAR PRE-SPR-CURVE
R | 3-57 | 572004-01-9 | ALI 572004-01-9 | 540AB 540AZ 540BB 540CB 640AB 640AZ 640BB 640CB |  | 540 640 | OUTER WING FRONT SPAR AFT FACE DETAILED INSPECTION OF OUTER WING, FRONT SPAR AFT FACE, BETWEEN RIB 1 AND RIB 8, EXCLUDING THE AREA INSIDE THE DRY BAY | AF | DET |  |  | 22700 FC OR 45400 FH | 7800 FC OR 15600 FH | ALI |  |  | 572000-200-004 | 1 1 | 1.00 1.00 | 0.20 0.20 |  | A321-CEO STANDARD SPAR POST-SPR-CURVE
| 3-57 | 572006-01-1 |  | 540AB 640AB | LH & RH INNER WING THANKS DEFUELED; SEALANT REMOVED; | 540 640 | CENTER WING REAR SPAR-RIB 1 TO RIB 2 DETAILED INSPECTION OF UPPER CONNECTION AREA OF CENTER WING REAR SPAR FORWARD FACE BETWEEN RIBS 1 AND 2 NOTE: REFER TO CN 2002-53(B) AND AD 93-05-12 (AS APPLICABLE) FOR THRESHOULD REQUIREMENTS | AF | DET |  |  | NOTE | 2400 FC | CN FAA AD ISB |  |  | CN 2002-531(B) FAA AD 93-05-12 ISB 57-1020 | 2 2 | 1.00 1.00 | 0.06 0.06 | 0.50 | A320-CEO PRE 21233 (57-1021)
R | 3-57 | 572007-01-10 | ALI 572007-01-10 MRB 572007-01-10 |  |  | 571 671 | OUTER WING REAR SPAR AFT FACE DETAILED INSPECTION OF OUTER WING, REAR SPAR AFT FACE, BETWEEN RIB 1 AND GEAR SUPPORT RIB 5, INCLUDING REAR SPAR ANGLE | AF | DET |  |  | 12 YE OR 8100 FC OR 16200 FH | 6 YE OR 8100 FC OR 16200 FH | ALI MRB CPCP |  | 1+2 | 572000-200-005 | 1 1 | 0.50 0.50 |  |  | A321-CEO MODIFIED WING PRE-SPR-CURVE
| 3-57 | 572007-01-11 | ALI 572007-01-11 MRB 572007-01-11 |  |  | 571 671 | OUTER WING REAR SPAR AFT FACE DETAILED INSPECTION OF OUTER WING, REAR SPAR, AFT FACE, BETWEEN RIB 1 AND GEAR SUPPORT RIB 5, INCLUDING REAR SPAR ANGLE | AF | DET |  |  | 12 YE OR 7100 FC OR 30500 FH | 6 YE OR 7100 FC OR 30500 FH | ALI MRB CPCP |  | 1+2 | 572000-200-005 | 1 1 | 0.50 0.50 |  |  | A319-VIP MODIFIED WING PRE-SPR-CURVE
D | 3-57 | 572007-01-12 |  |  |  |  | ************** TASK DELETED **************
R | 3-57 | 572007-01-13 | ALI 572007-01-13 MRB 572007-01-13 |  |  | 571 671 | OUTER WING REAR SPAR AFT FACE DETAILED INSPECTION OF OUTER WING, REAR SPAR, AFT FACE, BETWEEN RIB 1 AND GEAR SUPPORT RIB 5, INCLUDING REAR SPAR ANGLE. | AF | DET |  |  | 12 YE OR 6200 FC OR 10200 FH | 6 YE OR 6200 FC OR 10200 FH | ALI MRB CPCP |  | 1+2 | 572000-200-005 | 1 1 | 0.50 0.50 |  |  | A321-200 CLASSIC WING POST-SPR-CURVE
| 3-57 | 572007-01-14 | ALI 572007-01-14 MRB 572007-01-14 |  |  | 571 671 | OUTER WING REAR SPAR AFT FACE DETAILED INSPECTION OF OUTER WING, REAR SPAR, AFT FACE, BETWEEN RIB 1 AND GEAR SUPPORT RIB 5, INCLUDING REAR SPAR ANGLE. | AF | DET |  |  | 12 YE OR 7100 FC OR 14200 FH | 6 YE OR 7100 FC OR 14200 FH | ALI MRB CPCP |  | 1+2 | 572000-200-005 | 1 1 | 0.50 0.50 |  |  | A319-PAX MODIFIED WING POST-SPR-CURVE OR A320-CEO MODIFIED WING POST-SPR-CURVE
R | 3-57 | 572007-01-15 | ALI 572007-01-15 MRB 572007-01-15 |  |  | 571 671 | OUTER WING REAR SPAR AFT FACE DETAILED INSPECTION OF OUTER WING, REAR SPAR, AFT FACE, BETWEEN RIB 1 AND GEAR SUPPORT RIB 5, INCLUDING REAR SPAR ANGLE. | AF | DET |  |  | 12 YE OR 5100 FC OR 10200 FH | 6 YE OR 5100 FC OR 10200 FH | ALI MRB CPCP |  | 1+2 | 572000-200-005 | 1 1 | 0.50 0.50 |  |  | A321-CEO MODIFIED WING POST-SPR-CURVE
| 3-57 | 572007-01-16 | ALI 572007-01-16 MRB 572007-01-16 |  |  | 571 671 | OUTER WING REAR SPAR AFT FACE DETAILED INSPECTION OF OUTER WING, REAR SPAR, AFT FACE, BETWEEN RIB 1 AND GEAR SUPPORT RIB 5, INCLUDING REAR SPAR ANGLE. | AF | DET |  |  | 12 YE OR 5400 FC OR 23400 FH | 6 YE OR 5400 FC OR 23400 FH | ALI MRB CPCP |  | 1+2 | 572000-200-005 | 1 1 | 0.50 0.50 |  |  | A319-VIP MODIFIED WING POST-SPR-CURVE
| 3-57 | 572007-01-17 | ALI 572007-01-17 MRB 572007-01-17 |  |  | 571 671 | OUTER WING REAR SPAR AFT FACE DETAILED INSPECTION OF OUTER WING, REAR SPAR, AFT FACE, BETWEEN RIB 1 AND GEAR SUPPORT RIB 5, INCLUDING REAR SPAR ANGLE. | AF | DET |  |  | 12 YE OR 10100 FC OR 20300 FH | 6 YE OR 10100 FC OR 20300 FH | ALI MRB CPCP |  | 1+2 | 572000-200-005 | 1 1 | 0.50 0.50 |  |  | A320-NEO
| 3-57 | 572007-01-18 | ALI 572007-01-18 MRB 572007-01-18 |  |  | 571 671 | OUTER WING REAR SPAR AFT FACE DETAILED INSPECTION OF OUTER WING, REAR SPAR, AFT FACE, BETWEEN RIB 1 AND GEAR SUPPORT RIB 5, INCLUDING REAR SPAR ANGLE. NOTE: PLANNING: - FOR AIRCRAFT POST 160080 REFER TO INTRODUCTION SECTION ALS PART2 (ALI) FOR FIRST TASK ACCOMPLISHMENT AFTER SB 57-1193 EMBODIMENT. | AF | DET |  |  | 12 YE OR 8400 FC OR 16800 FH | 6 YE OR 8400 FC OR 16800 FH | ALI MRB CPCP |  | 1+2 | 572000-200-005 | 1 1 | 0.50 0.50 |  |  | A319-PAX RETRO WING OR A320 RETRO WING PRE-SPR-CURVE
| 3-57 | 572007-01-19 | ALI 572007-01-19 MRB 572007-01-19 |  |  | 571 671 | OUTER WING REAR SPAR AFT FACE DETAILED INSPECTION OF OUTER WING, REAR SPAR, AFT FACE, BETWEEN RIB 1 AND GEAR SUPPORT RIB 5, INCLUDING REAR SPAR ANGLE. NOTE: PLANNING: - FOR AIRCRAFT POST 160080 REFER TO INTRODUCTION SECTION ALS PART2 (ALI) FOR FIRST TASK ACCOMPLISHMENT AFTER SB 57-1193 EMBODIMENT. | AF | DET |  |  | 12 YE OR 5500 FC OR 23600 FH | 6 YE OR 5500 FC OR 23600 FH | ALI MRB CPCP |  | 1+2 | 572000-200-005 | 1 1 | 0.50 0.50 |  |  | A319-VIP RETRO WING
| 3-57 | 572007-01-2 | ALI 572007-01-2 MRB 572007-01-2 |  |  | 571 671 | OUTER WING REAR SPAR AFT FACE DETAILED INSPECTION OF OUTER WING, REAR SPAR AFT FACE, BETWEEN RIB 1 AND GEAR SUPPORT RIB 5, INCLUDING REAR SPAR ANGLE | AF | DET |  |  | 12 YE OR 11900 FC OR 23800 FH | 6 YE OR 11900 FC OR 23800 FH | ALI MRB CPCP |  | 1+2 | 572000-200-005 | 1 1 | 0.50 0.50 |  |  | A319-PAX CLASSIC WING PRE-SPR-CURVE OR A320 CLASSIC WING PRE-SPR-CURVE
| 3-57 | 572007-01-20 | ALI 572007-01-20 MRB 572007-01-20 |  |  | 571 671 | OUTER WING REAR SPAR AFT FACE DETAILED INSPECTION OF OUTER WING, REAR SPAR, AFT FACE, BETWEEN RIB 1 AND GEAR SUPPORT RIB 5, INCLUDING REAR SPAR ANGLE. NOTE: PLANNING: - FOR AIRCRAFT POST 160080 REFER TO INTRODUCTION SECTION ALS PART2 (ALI) FOR FIRST TASK ACCOMPLISHMENT AFTER SB 57-1193 EMBODIMENT. | AF | DET |  |  | 12 YE OR 5800 FC OR 11600 FH | 6 YE OR 5800 FC OR 11600 FH | ALI MRB CPCP |  | 1+2 | 572000-200-005 | 1 1 | 0.50 0.50 |  |  | A320 RETRO WING POST-SPR-CURVE
N | 3-57 | 572007-01-21 | ALI 572007-01-21 MRB 572007-01-21 |  |  | 571 671 | OUTER WING REAR SPAR AFT FACE DETAILED INSPECTION OF OUTER WING, REAR SPAR, AFT FACE, BETWEEN RIB 1 AND GEAR SUPPORT RIB 5, INCLUDING REAR SPAR ANGLE. | AF | DET |  |  | 12 YE OR 14800 FC OR 29700 FH | 6 YE OR 14800 FC OR 29700 FH | ALI MRB CPCP |  | 1+2 | 572000-200-005 | 1 1 | 0.50 0.50 |  |  | A321-NEO
R | 3-57 | 572007-01-3 | ALI 572007-01-3 MRB 572007-01-3 |  |  | 571 671 | OUTER WING REAR SPAR AFT FACE DETAILED INSPECTION OF OUTER WING, REAR SPAR AFT FACE, BETWEEN RIB 1 AND GEAR SUPPORT RIB 5, INCLUDING REAR SPAR ANGLE | AF | DET |  |  | 12 YE OR 11200 FC OR 18400 FH | 6 YE OR 11200 FC OR 18400 FH | ALI MRB CPCP |  | 1+2 | 572000-200-005 | 1 1 | 0.50 0.50 |  |  | A318-PAX
R | 3-57 | 572007-01-4 | ALI 572007-01-4 MRB 572007-01-4 |  |  | 571 671 | OUTER WING REAR SPAR AFT FACE DETAILED INSPECTION OF OUTER WING, REAR SPAR AFT FACE, BETWEEN RIB 1 AND GEAR SUPPORT RIB 5, INCLUDING REAR SPAR ANGLE | AF | DET |  |  | 12 YE OR 11200 FC OR 22400 FH | 6 YE OR 11200 FC OR 22400 FH | ALI MRB CPCP |  | 1+2 | 572000-200-005 | 1 1 | 0.50 0.50 |  |  | A321 CLASSIC WING PRE-SPR-CURVE
D | 3-57 | 572007-01-5 |  |  |  |  | ************** TASK DELETED **************
| 3-57 | 572007-01-6 | ALI 572007-01-6 MRB 572007-01-6 |  |  | 571 671 | OUTER WING REAR SPAR AFT FACE DETAILED INSPECTION OF OUTER WING, REAR SPAR, AFT FACE, BETWEEN RIB 1 AND GEAR SUPPORT RIB 5, INCLUDING REAR SPAR ANGLE | AF | DET |  |  | 12 YE OR 10600 FC OR 45500 FH | 6 YE OR 10600 FC OR 45500 FH | ALI MRB CPCP |  | 1+2 | 572000-200-005 | 1 1 | 0.50 0.50 |  |  | A319-VIP CLASSIC WING
| 3-57 | 572007-01-7 | MRB 572007-01-7 |  |  | 571 671 | OUTER WING REAR SPAR AFT FACE DETAILED INSPECTION OF OUTER WING, REAR SPAR, AFT FACE, BETWEEN RIB 1 AND GEAR SUPPORT RIB 5, INCLUDING REAR SPAR ANGLE | AF | DET |  |  | 12 YE | 6 YE | MRB CPCP |  | 1+2 | 572000-200-005 | 1 1 | 0.50 0.50 |  |  | A318-VIP
| 3-57 | 572007-01-8 | ALI 572007-01-8 MRB 572007-01-8 |  |  | 571 671 | OUTER WING REAR SPAR AFT FACE DETAILED INSPECTION OF OUTER WING, REAR SPAR, AFT FACE, BETWEEN RIB 1 AND GEAR SUPPORT RIB 5, INCLUDING REAR SPAR ANGLE | AF | DET |  |  | 12 YE OR 8000 FC OR 16000 FH | 6 YE OR 8000 FC OR 16000 FH | ALI MRB CPCP |  | 1+2 | 572000-200-005 | 1 1 | 0.50 0.50 |  |  | A319-PAX CLASSIC WING POST-SPR-CURVE OR A320 CLASSIC WING POST-SPR-CURVE
| 3-57 | 572007-01-9 | ALI 572007-01-9 MRB 572007-01-9 |  |  | 571 671 | OUTER WING REAR SPAR AFT FACE DETAILED INSPECTION OF OUTER WING, REAR SPAR AFT FACE, BETWEEN RIB 1 AND GEAR SUPPORT RIB 5, INCLUDING REAR SPAR ANGLE | AF | DET |  |  | 12 YE OR 10500 FC OR 21000 FH | 6 YE OR 10500 FC OR 21000 FH | ALI MRB CPCP |  | 1+2 | 572000-200-005 | 1 1 | 0.50 0.50 |  |  | A319-PAX MODIFIED WING PRE-SPR-CURVE OR A320-CEO MODIFIED WING PRE-SPR-CURVE
| 3-57 | 572008-01-1 | MRB 572008-01-1 | 574AB 574BB 674AB 674BB |  | 574 674 | OUTER WING REAR SPAR JOINT PLATE SPECIAL DETAILED INSPECTION (ENDOSCOPE) OF OUTER WING, REAR SPAR AFT FACE SPAR JOINT PLATE AT RIB 6. | NDT | SDI | 48000 FC OR 96000 FH | 15000 FC OR 30000 FH |  |  | MRB |  |  | 572000-200-006 | 1 1 | 0.50 0.50 | 0.04 0.04 |  | A320 CLASSIC WING PRE-SPR-CURVE
| 3-57 | 572008-01-10 | ALI 572008-01-10 | 574AB 574BB 674AB 674BB |  | 574 674 | OUTER WING REAR SPAR JOINT PLATE SPECIAL DETAILED INSPECTION (ENDOSCOPE) OF OUTER WING, REAR SPAR AFT FACE SPAR JOINT PLATE AT RIB 6 | NDT | SDI |  |  | 34700 FC OR 69500 FH | 8500 FC OR 17000 FH | ALI |  |  | 572000-200-006 | 1 1 | 0.50 0.50 | 0.04 0.04 |  | A320-NEO
R | 3-57 | 572008-01-11 | ALI 572008-01-11 | 574AB 574BB 674AB 674BB |  | 574 674 | OUTER WING REAR SPAR JOINT PLATE SPECIAL DETAILED INSPECTION (ENDOSCOPE) OF OUTER WING, REAR SPAR AFT FACE SPAR JOINT PLATE AT RIB 6 NOTE: PLANNING: - FOR AIRCRAFT POST 160080 REFER TO INTRODUCTION SECTION ALS PART2 (ALI) FOR FIRST TASK ACCOMPLISHMENT AFTER SB 57-1193 EMBODIMENT. | NDT | SDI |  |  | 24700 FC OR 49400 FH | 6200 FC OR 12400 FH | ALI |  |  | 572000-200-006 | 1 1 | 0.50 0.50 | 0.04 0.04 |  | A319-PAX RETRO WING OR A320 RETRO WING PRE-SPR-CURVE
| 3-57 | 572008-01-12 | ALI 572008-01-12 | 574AB 574BB 674AB 674BB |  | 574 674 | OUTER WING REAR SPAR JOINT PLATE SPECIAL DETAILED INSPECTION (ENDOSCOPE) OF OUTER WING, REAR SPAR AFT FACE SPAR JOINT PLATE AT RIB 6 NOTE: PLANNING: - FOR AIRCRAFT POST 160080 REFER TO INTRODUCTION SECTION ALS PART2 (ALI) FOR FIRST TASK ACCOMPLISHMENT AFTER SB 57-1193 EMBODIMENT. | NDT | SDI |  |  | 8500 FC OR 36500 FH | 4100 FC OR 17600 FH | ALI |  |  | 572000-200-006 | 1 1 | 0.50 0.50 | 0.04 0.04 |  | A319-VIP RETRO WING
| 3-57 | 572008-01-13 | ALI 572008-01-13 | 574AB 574BB 674AB 674BB |  | 574 674 | OUTER WING REAR SPAR JOINT PLATE SPECIAL DETAILED INSPECTION (ENDOSCOPE) OF OUTER WING, REAR SPAR AFT FACE SPAR JOINT PLATE AT RIB 6 NOTE: PLANNING: - FOR AIRCRAFT POST 160080 REFER TO INTRODUCTION SECTION ALS PART2 (ALI) FOR FIRST TASK ACCOMPLISHMENT AFTER SB 57-1193 EMBODIMENT. | NDT | SDI |  |  | 21900 FC OR 43800 FH | 4200 FC OR 8400 FH | ALI |  |  | 572000-200-006 | 1 1 | 0.50 0.50 | 0.04 0.04 |  | A320 RETRO WING POST-SPR-CURVE
N | 3-57 | 572008-01-14 | ALI 572008-01-14 | 574AB 574BB 674AB 674BB |  | 574 674 | OUTER WING REAR SPAR JOINT PLATE SPECIAL DETAILED INSPECTION (ENDOSCOPE) OF OUTER WING, REAR SPAR AFT FACE SPAR JOINT PLATE AT RIB 6 | NDT | SDI |  |  | 27300 FC OR 54600 FH | 6500 FC OR 13100 FH | ALI |  |  | 572000-200-006 | 1 1 | 0.50 0.50 | 0.04 0.04 |  | A321-NEO
R | 3-57 | 572008-01-2 | MRB 572008-01-2 | 574AB 574BB 674AB 674BB |  | 574 674 | OUTER WING REAR SPAR JOINT PLATE SPECIAL DETAILED INSPECTION (ENDOSCOPE) OF OUTER WING, REAR SPAR AFT FACE SPAR JOINT PLATE AT RIB 6 | NDT | SDI | 48000 FC OR 96000 FH | 11000 FC OR 22000 FH |  |  | MRB |  |  | 572000-200-006 | 1 1 | 0.50 0.50 | 0.04 0.04 |  | A321 CLASSIC WING
| 3-57 | 572008-01-3 | MRB 572008-01-3 | 574AB 574BB 674AB 674BB 574AB 574BB 674AB 674BB |  | 574 674 | OUTER WING REAR SPAR JOINT PLATE SPECIAL DETAILED INSPECTION (ENDOSCOPE) OF OUTER WING, REAR SPAR AFT FACE SPAR JOINT PLATE AT RIB 6 | NDT | SDI | 48000 FC OR 60000 FH | 9000 FC OR 16400 FH |  |  | MRB |  |  | 572000-200-006 | 1 1 | 0.50 0.50 | 0.08 |  | A318-PAX OR A319-PAX CLASSIC WING OR A320 CLASSIC WING POST-SPR-CURVE
| 3-57 | 572008-01-4 | ALI 572008-01-4 | 574AB 574BB 674AB 674BB |  | 574 674 | OUTER WING REAR SPAR JOINT PLATE SPECIAL DETAILED INSPECTION (ENDOSCOPE) OF OUTER WING, REAR SPAR AFT FACE SPAR JOINT PLATE AT RIB 6. | NDT | SDI |  |  | 21300 FC OR 42600 FH | 7800 FC OR 15600 FH | ALI |  |  | 572000-200-006 | 1 1 | 0.50 0.50 | 0.04 0.04 |  | A319-PAX MODIFIED WING PRE-SPR-CURVE OR A320-CEO MODIFIED WING PRE-SPR-CURVE
R | 3-57 | 572008-01-5 | ALI 572008-01-5 | 574AB 574BB 674AB 674BB |  | 574 674 | OUTER WING REAR SPAR JOINT PLATE SPECIAL DETAILED INSPECTION (ENDOSCOPE) OF OUTER WING, REAR SPAR AFT FACE SPAR JOINT PLATE AT RIB 6. | NDT | SDI |  |  | 26000 FC OR 52000 FH | 7100 FC OR 14200 FH | ALI |  |  | 572000-200-006 | 1 1 | 0.50 0.50 | 0.04 0.04 |  | A321-CEO MODIFIED WING PRE-SPR-CURVE
| 3-57 | 572008-01-6 | ALI 572008-01-6 | 574AB 574BB 674AB 674BB |  | 574 674 | OUTER WING REAR SPAR JOINT PLATE SPECIAL DETAILED INSPECTION (ENDOSCOPE) OF OUTER WING, REAR SPAR AFT FACE SPAR JOINT PLATE AT RIB 6 | NDT | SDI |  |  | 7100 FC OR 30700 FH | 5200 FC OR 22300 FH | ALI |  |  | 572000-200-006 | 1 1 | 0.50 0.50 | 0.04 0.04 |  | A319-VIP MODIFIED WING PRE-SPR-CURVE
| 3-57 | 572008-01-7 | ALI 572008-01-7 | 574AB 574BB 674AB 674BB |  | 574 674 | OUTER WING REAR SPAR JOINT PLATE SPECIAL DETAILED INSPECTION (ENDOSCOPE) OF OUTER WING, REAR SPAR AFT FACE SPAR JOINT PLATE AT RIB 6 | NDT | SDI |  |  | 18800 FC OR 37600 FH | 5200 FC OR 10400 FH | ALI |  |  | 572000-200-006 | 1 1 | 0.50 0.50 | 0.04 0.04 |  | A319-PAX MODIFIED WING POST-SPR-CURVE OR A320-CEO MODIFIED WING POST-SPR-CURVE
R | 3-57 | 572008-01-8 | ALI 572008-01-8 | 574AB 574BB 674AB 674BB |  | 574 674 | OUTER WING REAR SPAR JOINT PLATE SPECIAL DETAILED INSPECTION (ENDOSCOPE) OF OUTER WING, REAR SPAR AFT FACE SPAR JOINT PLATE AT RIB 6 | NDT | SDI |  |  | 23000 FC OR 46000 FH | 4400 FC OR 8800 FH | ALI |  |  | 572000-200-006 | 1 1 | 0.50 0.50 | 0.04 0.04 |  | A321-CEO MODIFIED WING POST-SPR-CURVE
| 3-57 | 572008-01-9 | ALI 572008-01-9 | 574AB 574BB 674AB 674BB |  | 574 674 | OUTER WING REAR SPAR JOINT PLATE SPECIAL DETAILED INSPECTION (ENDOSCOPE) OF OUTER WING, REAR SPAR AFT FACE SPAR JOINT PLATE AT RIB 6 | NDT | SDI |  |  | 5900 FC OR 25700 FH | 4000 FC OR 17200 FH | ALI |  |  | 572000-200-006 | 1 1 | 0.50 0.50 | 0.04 0.04 |  | A319-VIP MODIFIED WING POST-SPR-CURVE
| 3-57 | 572009-01-1 | ALI 572009-01-1 | 540AB 540BB 540BZ 640AB 640BB 640BZ |  | 540 640 | OUTER WING REAR SPAR SPECIAL DETAILED INSPECTION (US) OF OUTER WING, REAR SPAR FORWARD FACE, AT THE ATTACHMENT HOLES OF GEAR SUPPORT RIB 5, MLG FORWARD PINTLE FITTING AND RETRACTION JACK FITTING | NDT | SDI |  |  | 48000 FC OR 96000 FH | 12000 FC OR 24000 FH | ALI |  |  | 572000-280-801 | 1 1 | 0.62 0.62 | 0.14 0.14 |  | A320 CLASSIC WING PRE 28154 PRE-SPR-CURVE
N | 3-57 | 572009-01-10 | ALI 572009-01-10 | 540AB 540BB 540BZ 640AB 640BB 640BZ |  | 540 640 | OUTER WING REAR SPAR SPECIAL DETAILED INSPECTION (US) OF OUTER WING, REAR SPAR FORWARD FACE, AT THE ATTACHMENT HOLES OF GEAR SUPPORT RIB 5, MLG FORWARD PINTLE FITTING AND RETRACTION JACK FITTING | NDT | SDI |  |  | 36400 FC OR 72900 FH | 9200 FC OR 18500 FH | ALI |  |  | 572000-280-801 | 1 1 | 0.62 0.62 | 0.14 0.14 |  | A321-NEO
R | 3-57 | 572009-01-3 | ALI 572009-01-3 | 540AB 540BB 540BZ 640AB 640BB 640BZ |  | 540 640 | OUTER WING REAR SPAR SPECIAL DETAILED INSPECTION (US) OF OUTER WING, REAR SPAR FORWARD FACE, AT THE ATTACHMENT HOLES OF GEAR SUPPORT RIB 5, MLG FORWARD PINTLE FITTING AND RETRACTION JACK FITTING | NDT | SDI |  |  | 46700 FC OR 93400 FH | 4700 FC OR 9400 FH | ALI |  |  | 572000-280-801 | 1 1 | 0.62 0.62 | 0.14 0.14 |  | A321-CEO MODIFIED WING PRE-SPR-CURVE
| 3-57 | 572009-01-4 | ALI 572009-01-4 | 540AB 540BB 540BZ 640AB 640BB 640BZ |  | 540 640 | OUTER WING REAR SPAR SPECIAL DETAILED INSPECTION (US) OF OUTER WING, REAR SPAR FORWARD FACE, AT THE ATTACHMENT HOLES OF GEAR SUPPORT RIB 5, MLG FORWARD PINTLE FITTING AND RETRACTION JACK FITTING | NDT | SDI |  |  | 42500 FC OR 85000 FH | 8100 FC OR 16200 FH | ALI |  |  | 572000-280-801 | 1 1 | 0.62 0.62 | 0.14 0.14 |  | A320 CLASSIC WING PRE 28154 POST-SPR-CURVE
R | 3-57 | 572009-01-5 | ALI 572009-01-5 | 540AB 540BB 540BZ 640AB 640BB 640BZ |  | 540 640 | OUTER WING REAR SPAR SPECIAL DETAILED INSPECTION (US) OF OUTER WING, REAR SPAR FORWARD FACE, AT THE ATTACHMENT HOLES OF GEAR SUPPORT RIB 5, MLG FORWARD PINTLE FITTING AND RETRACTION JACK FITTING | NDT | SDI |  |  | 41400 FC OR 82800 FH | 3000 FC OR 6000 FH | ALI |  |  | 572000-280-801 | 1 1 | 0.62 0.62 | 0.14 0.14 |  | A321-CEO MODIFIED WING POST-SPR-CURVE
| 3-57 | 572009-01-6 | ALI 572009-01-6 | 540AB 540BB 540BZ 640AB 640BB 640BZ |  | 540 640 | OUTER WING REAR SPAR SPECIAL DETAILED INSPECTION (US) OF OUTER WING, REAR SPAR FORWARD FACE, AT THE ATTACHMENT HOLES OF GEAR SUPPORT RIB 5, MLG FORWARD PINTLE FITTING AND RETRACTION JACK FITTING | NDT | SDI |  |  | 33000 FC OR 66000 FH | 17000 FC OR 34000 FH | ALI |  |  | 572000-280-801 | 1 1 | 0.62 0.62 | 0.14 0.14 |  | A320-NEO
| 3-57 | 572009-01-7 | ALI 572009-01-7 | 540AB 540BB 540BZ 640AB 640BB 640BZ |  | 540 640 | OUTER WING REAR SPAR SPECIAL DETAILED INSPECTION (US) OF OUTER WING, REAR SPAR FORWARD FACE, AT THE ATTACHMENT HOLES OF GEAR SUPPORT RIB 5, MLG FORWARD PINTLE FITTING AND RETRACTION JACK FITTING | NDT | SDI |  |  | 43700 FC OR 87400 FH | 6300 FC OR 12700 FH | ALI |  |  | 572000-280-801 | 1 1 | 0.62 0.62 | 0.14 0.14 |  | A320 RETRO WING POST-SPR-CURVE
N | 3-57 | 572009-01-8 | ALI 572009-01-8 | 540AB 540BB 540BZ 640AB 640BB 640BZ |  | 540 640 | OUTER WING REAR SPAR SPECIAL DETAILED INSPECTION (US) OF OUTER WING, REAR SPAR FORWARD FACE, AT THE ATTACHMENT HOLES OF GEAR SUPPORT RIB 5, MLG FORWARD PINTLE FITTING AND RETRACTION JACK FITTING | NDT | SDI |  |  | 48000 FC OR 96000 FH | 12000 FC OR 24000 FH | ALI |  |  | 572000-280-801 | 1 1 | 0.62 0.62 | 0.14 0.14 |  | A321-100 PRE 24977
N | 3-57 | 572009-01-9 | ALI 572009-01-9 | 540AB 540BB 540BZ 640AB 640BB 640BZ |  | 540 640 | OUTER WING REAR SPAR SPECIAL DETAILED INSPECTION (US) OF OUTER WING, REAR SPAR FORWARD FACE, AT THE ATTACHMENT HOLES OF GEAR SUPPORT RIB 5, MLG FORWARD PINTLE FITTING AND RETRACTION JACK FITTING | NDT | SDI |  |  | 24000 FC OR 39400 FH | 3600 FC OR 5600 FH | ALI |  |  | 572000-280-801 | 1 1 | 0.62 0.62 | 0.14 0.14 |  | A321-100 POST 25375 OR A321-100 POST 26832
| 3-57 | 572010-01-10 | ALI 572010-01-10 MRB 572010-01-10 | 540AB 540BZ 640AB 640BZ |  | 540 640 | OUTER WING REAR SPAR ROOT JOINT FTG DETAILED INSPECTION OF OUTER WING, REAR SPAR FORWARD FACE, UPPER AND LOWER ROOT JOINT FITTINGS | AF | DET | 12 YE OR 41700 FC OR 83400 FH | 12 YE OR 14300 FC OR 28600 FH | 24 YE OR 41700 FC OR 83400 FH | 12 YE OR 14300 FC OR 28600 FH | ALI MRB CPCP |  | NO | 572000-200-007 | 1 1 | 0.20 0.20 | 0.08 0.08 |  | A319-PAX MODIFIED WING PRE-SPR-CURVE OR A320-CEO MODIFIED WING PRE-SPR-CURVE
| 3-57 | 572010-01-11 | MRB 572010-01-11 | 540AB 540BZ 640AB 640BZ |  | 540 640 | OUTER WING REAR SPAR ROOT JOINT FTG DETAILED INSPECTION OF OUTER WING, REAR SPAR FORWARD FACE, UPPER AND LOWER ROOT JOINT FITTINGS | AF | DET | 12 YE | 12 YE | 24 YE | 12 YE | MRB CPCP |  | NO | 572000-200-007 | 1 1 | 0.20 0.20 | 0.08 0.08 |  | A319-VIP MODIFIED WING OR A319-VIP RETRO WING
| 3-57 | 572010-01-12 | ALI 572010-01-12 MRB 572010-01-12 | 540AB 540BZ 640AB 640BZ |  | 540 640 | OUTER WING REAR SPAR ROOT JOINT FTG DETAILED INSPECTION OF OUTER WING, REAR SPAR FORWARD FACE, UPPER AND LOWER ROOT JOINT FITTINGS | AF | DET | 12 YE OR 39300 FC OR 78600 FH | 12 YE OR 9700 FC OR 19400 FH | 24 YE OR 39300 FC OR 78600 FH | 12 YE OR 9700 FC OR 19400 FH | ALI MRB CPCP |  | NO | 572000-200-007 | 1 1 | 0.20 0.20 | 0.08 0.08 |  | A320-CEO MODIFIED WING POST-SPR-CURVE
| 3-57 | 572010-01-13 | ALI 572010-01-13 MRB 572010-01-13 | 540AB 540BZ 640AB 640BZ |  | 540 640 | OUTER WING REAR SPAR ROOT JOINT FTG DETAILED INSPECTION OF OUTER WING, REAR SPAR FORWARD FACE, UPPER AND LOWER ROOT JOINT FITTINGS | AF | DET | 12 YE OR 38400 FC OR 76800 FH | 12 YE OR 14300 FC OR 28600 FH | 24 YE OR 38400 FC OR 76800 FH | 12 YE OR 14300 FC OR 28600 FH | ALI MRB CPCP |  | NO | 572000-200-007 | 1 1 | 0.20 0.20 | 0.08 0.08 |  | A319-PAX MODIFIED WING POST-SPR-CURVE
| 3-57 | 572010-01-14 | ALI 572010-01-14 MRB 572010-01-14 | 540AB 540BZ 640AB 640BZ |  | 540 640 | OUTER WING REAR SPAR ROOT JOINT FTG DETAILED INSPECTION OF OUTER WING, REAR SPAR FORWARD FACE, UPPER AND LOWER ROOT JOINT FITTINGS | AF | DET | 12 YE OR 17400 FC OR 74900 FH | 12 YE OR 10100 FC OR 43500 FH | 24 YE OR 17400 FC OR 74900 FH | 12 YE OR 10100 FC OR 43500 FH | ALI MRB CPCP |  | NO | 572000-200-007 | 1 1 | 0.20 0.20 | 0.08 0.08 |  | A319-VIP CLASSIC WING POST-SPR-CURVE
| 3-57 | 572010-01-15 | MRB 572010-01-15 | 540AB 540BZ 640AB 640BZ |  | 540 640 | OUTER WING REAR SPAR ROOT JOINT FTG DETAILED INSPECTION OF OUTER WING, REAR SPAR FORWARD FACE, UPPER AND LOWER ROOT JOINT FITTINGS | AF | DET | 12 YE | 12 YE | 24 YE | 12 YE | MRB CPCP |  | NO | 572000-200-007 | 1 1 | 0.20 0.20 | 0.08 0.08 |  | A319-PAX RETRO WING OR A320 RETRO WING OR A320-NEO
R | 3-57 | 572010-01-2 | MRB 572010-01-2 | 540AB 540BZ 640AB 640BZ |  | 540 640 | OUTER WING REAR SPAR ROOT JOINT FTG DETAILED INSPECTION OF OUTER WING, REAR SPAR FORWARD FACE, UPPER AND LOWER ROOT JOINT FITTINGS. | AF | DET | 12 YE OR 30000 FC OR 60000 FH | 12 YE OR 11800 FC OR 23600 FH | 24 YE | 12 YE | MRB CPCP |  | NO | 572000-200-007 | 1 1 | 0.20 0.20 | 0.08 0.08 |  | A321
| 3-57 | 572010-01-4 | ALI 572010-01-4 MRB 572010-01-4 | 540AB 540BZ 640AB 640BZ |  | 540 640 | OUTER WING REAR SPAR ROOT JOINT FTG DETAILED INSPECTION OF OUTER WING, REAR SPAR FORWARD FACE, UPPER AND LOWER ROOT JOINT FITTINGS | AF | DET | 12 YE OR 30000 FC OR 60000 FH | 12 YE OR 15000 FC OR 30000 FH | 24 YE OR 58600 FC OR 117200 FH | 12 YE OR 15000 FC OR 30000 FH | ALI MRB CPCP |  | NO | 572000-200-007 | 1 1 | 0.20 0.20 | 0.08 0.08 |  | A320 CLASSIC WING PRE-SPR-CURVE
| 3-57 | 572010-01-5 | ALI 572010-01-5 MRB 572010-01-5 | 540AB 540BZ 640AB 640BZ |  | 540 640 | OUTER WING REAR SPAR ROOT JOINT FTG DETAILED INSPECTION OF OUTER WING, REAR SPAR FORWARD FACE, UPPER AND LOWER ROOT JOINT FITTINGS. | AF | DET | 12 YE OR 30000 FC OR 60000 FH | 12 YE OR 11400 FC OR 22800 FH | 24 YE OR 36200 FC OR 72400 FH | 12 YE OR 11400 FC OR 22800 FH | ALI MRB CPCP |  | NO | 572000-200-007 | 1 1 | 0.20 0.20 | 0.08 0.08 |  | A319-PAX CLASSIC WING
| 3-57 | 572010-01-6 | ALI 572010-01-6 MRB 572010-01-6 | 540AB 540BZ 640AB 640BZ |  | 540 640 | OUTER WING REAR SPAR ROOT JOINT FTG DETAILED INSPECTION OF OUTER WING, REAR SPAR FORWARD FACE, UPPER AND LOWER ROOT JOINT FITTINGS. | AF | DET | 12 YE OR 30000 FC OR 58900 FH | 12 YE OR 11400 FC OR 23600 FH | 24 YE OR 34100 FC OR 60000 FH | 12 YE OR 11400 FC OR 23600 FH | ALI MRB CPCP |  | NO | 572000-200-007 | 1 1 | 0.20 0.20 | 0.08 0.08 |  | A318-PAX
| 3-57 | 572010-01-7 | ALI 572010-01-7 MRB 572010-01-7 | 540AB 540BZ 640AB 640BZ |  | 540 640 | OUTER WING REAR SPAR ROOT JOINT FTG DETAILED INSPECTION OF OUTER WING, REAR SPAR FORWARD FACE, UPPER AND LOWER ROOT JOINT FITTINGS. | AF | DET | 12 YE OR 30000 FC OR 58900 FH | 12 YE OR 11400 FC OR 22800 FH | 24 YE OR 35200 FC OR 70400 FH | 12 YE OR 11400 FC OR 22800 FH | ALI MRB CPCP |  | NO | 572000-200-007 | 1 1 | 0.20 0.20 | 0.08 0.08 |  | A320 CLASSIC WING POST-SPR-CURVE
| 3-57 | 572010-01-8 | MRB 572010-01-8 | 540AB 540BZ 640AB 640BZ |  | 540 640 | OUTER WING REAR SPAR ROOT JOINT FTG DETAILED INSPECTION OF OUTER WING, REAR SPAR FORWARD FACE, UPPER AND LOWER ROOT JOINT FITTINGS. | AF | DET | 12 YE OR 10900 FC OR 47000 FH | 12 YE OR 10900 FC OR 47000 FH | 24 YE OR 10900 FC OR 47000 FH | 12 YE OR 10900 FC OR 47000 FH | MRB CPCP |  | NO | 572000-200-007 | 1 1 | 0.20 0.20 | 0.08 0.08 |  | A319-VIP CLASSIC WING PRE-SPR-CURVE
| 3-57 | 572010-01-9 | MRB 572010-01-9 | 540AB 540BZ 640AB 640BZ |  | 540 640 | OUTER WING REAR SPAR ROOT JOINT FTG DETAILED INSPECTION OF OUTER WING, REAR SPAR FORWARD FACE, UPPER AND LOWER ROOT JOINT FITTINGS. | AF | DET | 12 YE | 12 YE | 24 YE | 12 YE | MRB CPCP |  | NO | 572000-200-007 | 1 1 | 0.20 0.20 | 0.08 0.08 |  | A318-VIP
R | 3-57 | 572011-01-10 | ALI 572011-01-10 | 540AB 540BB 540BZ 540CB 640AB 640BB 640BZ 640CB |  | 540 640 | OUTER WING REAR SPAR FWD FACE DETAILED INSPECTION OF OUTER WING, REAR SPAR FORWARD FACE, BETWEEN RIB 1 AND RIB 8, INCLUDING THE REGION OF THE JOINT AT RIB 6 AND TOP AND BOTTOM FLANGES NOTE: THIS TASK IS AN ALTERNATIVE TO TASK 572011-03-10. | AF | DET |  |  | 18300 FC OR 36600 FH | 5700 FC OR 11400 FH | ALI |  |  | 572000-200-008 | 1 1 | 1.00 1.00 | 0.20 0.20 |  | A321-CEO MODIFIED SPAR PRE-SPR-CURVE
R | 3-57 | 572011-01-11 | ALI 572011-01-11 | 540AB 540BB 540BZ 540CB 640AB 640BB 640BZ 640CB |  | 540 640 | OUTER WING REAR SPAR FWD FACE DETAILED INSPECTION OF OUTER WING, REAR SPAR FORWARD FACE, BETWEEN RIB 1 AND RIB 8, INCLUDING THE REGION OF THE JOINT AT RIB 6 AND TOP AND BOTTOM FLANGES NOTE: THIS TASK IS AN ALTERNATIVE TO TASK 572011-03-11. | AF | DET |  |  | 12200 FC OR 24400 FH | 5700 FC OR 11400 FH | ALI |  |  | 572000-200-008 | 1 1 | 1.00 1.00 | 0.20 0.20 |  | A321-CEO STANDARD SPAR PRE-SPR-CURVE
| 3-57 | 572011-01-12 | ALI 572011-01-12 | 540AB 540BB 540BZ 540CB 640AB 640BB 640BZ 640CB |  | 540 640 | OUTER WING REAR SPAR FWD FACE DETAILED INSPECTION OF OUTER WING, REAR SPAR FORWARD FACE, BETWEEN RIB 1 AND RIB 8, INCLUDING THE REGION OF THE JOINT AT RIB 6 AND TOP AND BOTTOM FLANGES | AF | DET |  |  | 13300 FC OR 57100 FH | 4200 FC OR 18000 FH | ALI |  |  | 572000-200-008 | 1 1 | 1.00 1.00 | 0.20 0.20 |  | A319-VIP MODIFIED WING PRE-SPR-CURVE
| 3-57 | 572011-01-13 | ALI 572011-01-13 | 540AB 540BB 540BZ 540CB 640AB 640BB 640BZ 640CB |  | 540 640 | OUTER WING REAR SPAR FWD FACE DETAILED INSPECTION OF OUTER WING, REAR SPAR FORWARD FACE, BETWEEN RIB 1 AND RIB 8, INCLUDING THE REGION OF THE JOINT AT RIB 6 AND TOP AND BOTTOM FLANGES NOTE: THIS TASK IS AN ALTERNATIVE TO TASK 572011-03-13. | AF | DET |  |  | 17900 FC OR 35800 FH | 5700 FC OR 11400 FH | ALI |  |  | 572000-200-008 | 1 1 | 1.00 1.00 | 0.20 0.20 |  | A321 REINFORCED SPAR
| 3-57 | 572011-01-14 | ALI 572011-01-14 | 540AB 540BB 540BZ 540CB 640AB 640BB 640BZ 640CB |  | 540 640 | OUTER WING REAR SPAR FWD FACE DETAILED INSPECTION OF OUTER WING, REAR SPAR FORWARD FACE, BETWEEN RIB 1 AND RIB 8, INCLUDING THE REGION OF THE JOINT AT RIB 6 AND TOP AND BOTTOM FLANGES | AF | DET |  |  | 32900 FC OR 60000 FH | 9400 FC OR 15300 FH | ALI |  |  | 572000-200-008 | 1 1 | 1.00 1.00 | 0.20 0.20 |  | A318-PAX
| 3-57 | 572011-01-15 | ALI 572011-01-15 | 540AB 540BB 540BZ 540CB 640AB 640BB 640BZ 640CB |  | 540 640 | OUTER WING REAR SPAR FWD FACE DETAILED INSPECTION OF OUTER WING, REAR SPAR FORWARD FACE, BETWEEN RIB 1 AND RIB 8, INCLUDING THE REGION OF THE JOINT AT RIB 6 AND TOP AND BOTTOM FLANGES | AF | DET |  |  | 30000 FC OR 62100 FH | 7300 FC OR 12000 FH | ALI |  |  | 572000-200-008 | 1 1 | 1.00 1.00 | 0.20 0.20 |  | A321-200 CLASSIC WING POST-SPR-CURVE
R | 3-57 | 572011-01-16 | ALI 572011-01-16 | 540AB 540BB 540BZ 540CB 640AB 640BB 640BZ 640CB |  | 540 640 | OUTER WING REAR SPAR FWD FACE DETAILED INSPECTION OF OUTER WING, REAR SPAR FORWARD FACE, BETWEEN RIB 1 AND RIB 8, INCLUDING THE REGION OF THE JOINT AT RIB 6 AND TOP AND BOTTOM FLANGES NOTE: THIS TASK IS AN ALTERNATIVE TO TASK 572011-03-16. | AF | DET |  |  | 17400 FC OR 34800 FH | 4300 FC OR 8600 FH | ALI |  |  | 572000-200-008 | 1 1 | 1.00 1.00 | 0.20 0.20 |  | A319-PAX MODIFIED WING POST-SPR-CURVE OR A320-CEO REINFORCED SPAR POST-SPR-CURVE OR A320-CEO MODIFIED SPAR POST-SPR-CURVE
| 3-57 | 572011-01-17 | ALI 572011-01-17 | 540AB 540BB 540BZ 540CB 640AB 640BB 640BZ 640CB |  | 540 640 | OUTER WING REAR SPAR FWD FACE DETAILED INSPECTION OF OUTER WING, REAR SPAR FORWARD FACE, BETWEEN RIB 1 AND RIB 8, INCLUDING THE REGION OF THE JOINT AT RIB 6 AND TOP AND BOTTOM FLANGES NOTE: THIS TASK IS AN ALTERNATIVE TO TASK 572011-03-17. | AF | DET |  |  | 16400 FC OR 32800 FH | 4300 FC OR 8600 FH | ALI |  |  | 572000-200-008 | 1 1 | 1.00 1.00 | 0.20 0.20 |  | A320 STANDARD SPAR POST-SPR-CURVE
R | 3-57 | 572011-01-18 | ALI 572011-01-18 | 540AB 540BB 540BZ 540CB 640AB 640BB 640BZ 640CB |  | 540 640 | OUTER WING REAR SPAR FWD FACE DETAILED INSPECTION OF OUTER WING, REAR SPAR FORWARD FACE, BETWEEN RIB 1 AND RIB 8, INCLUDING THE REGION OF THE JOINT AT RIB 6 AND TOP AND BOTTOM FLANGES NOTE: THIS TASK IS AN ALTERNATIVE TO TASK 572011-03-18. | AF | DET |  |  | 10800 FC OR 21600 FH | 3500 FC OR 7000 FH | ALI |  |  | 572000-200-008 | 1 1 | 1.00 1.00 | 0.20 0.20 |  | A321-CEO STANDARD SPAR POST-SPR-CURVE
R | 3-57 | 572011-01-19 | ALI 572011-01-19 | 540AB 540BB 540BZ 540CB 640AB 640BB 640BZ 640CB |  | 540 640 | OUTER WING REAR SPAR FWD FACE DETAILED INSPECTION OF OUTER WING, REAR SPAR FORWARD FACE, BETWEEN RIB 1 AND RIB 8, INCLUDING THE REGION OF THE JOINT AT RIB 6 AND TOP AND BOTTOM FLANGES NOTE: THIS TASK IS AN ALTERNATIVE TO TASK 572011-03-19. | AF | DET |  |  | 16300 FC OR 32600 FH | 3500 FC OR 7000 FH | ALI |  |  | 572000-200-008 | 1 1 | 1.00 1.00 | 0.20 0.20 |  | A321-CEO MODIFIED SPAR POST-SPR-CURVE
| 3-57 | 572011-01-2 | ALI 572011-01-2 | 540AB 540BB 540BZ 540CB 640AB 640BB 640BZ 640CB |  | 540 640 | OUTER WING REAR SPAR FWD FACE DETAILED INSPECTION OF OUTER WING, REAR SPAR FORWARD FACE, BETWEEN RIB 1 AND RIB 8, INCLUDING THE REGION OF THE JOINT AT RIB 6 AND TOP AND BOTTOM FLANGES | AF | DET |  |  | 32400 FC OR 64800 FH | 9300 FC OR 18600 FH | ALI |  |  | 572000-200-008 | 1 1 | 1.00 1.00 | 0.20 0.20 |  | A320 CLASSIC WING PRE-SPR-CURVE
| 3-57 | 572011-01-20 | ALI 572011-01-20 | 540AB 540BB 540BZ 540CB 640AB 640BB 640BZ 640CB |  | 540 640 | OUTER WING REAR SPAR FWD FACE DETAILED INSPECTION OF OUTER WING, REAR SPAR FORWARD FACE, BETWEEN RIB 1 AND RIB 8, INCLUDING THE REGION OF THE JOINT AT RIB 6 AND TOP AND BOTTOM FLANGES | AF | DET |  |  | 27900 FC OR 55800 FH | 8800 FC OR 17600 FH | ALI |  |  | 572000-200-008 | 1 1 | 1.00 1.00 | 0.20 0.20 |  | A319-PAX CLASSIC WING POST-SPR-CURVE
| 3-57 | 572011-01-21 | ALI 572011-01-21 | 540AB 540BB 540BZ 540CB 640AB 640BB 640BZ 640CB |  | 540 640 | OUTER WING REAR SPAR FWD FACE DETAILED INSPECTION OF OUTER WING, REAR SPAR FORWARD FACE, BETWEEN RIB 1 AND RIB 8, INCLUDING THE REGION OF THE JOINT AT RIB 6 AND TOP AND BOTTOM FLANGES | AF | DET |  |  | 9000 FC OR 38700 FH | 5400 FC OR 23400 FH | ALI |  |  | 572000-200-008 | 1 1 | 1.00 1.00 | 0.20 0.20 |  | A319-VIP CLASSIC WING POST-SPR-CURVE
| 3-57 | 572011-01-22 | ALI 572011-01-22 | 540AB 540BB 540BZ 540CB 640AB 640BB 640BZ 640CB |  | 540 640 | OUTER WING REAR SPAR FWD FACE DETAILED INSPECTION OF OUTER WING, REAR SPAR FORWARD FACE, BETWEEN RIB 1 AND RIB 8, INCLUDING THE REGION OF THE JOINT AT RIB 6 AND TOP AND BOTTOM FLANGES | AF | DET |  |  | 11100 FC OR 48000 FH | 3200 FC OR 14000 FH | ALI |  |  | 572000-200-008 | 1 1 | 1.00 1.00 | 0.20 0.20 |  | A319-VIP MODIFIED WING POST-SPR-CURVE
| 3-57 | 572011-01-23 | ALI 572011-01-23 | 540AB 540BB 540BZ 540CB 640AB 640BB 640BZ 640CB |  | 540 640 | OUTER WING REAR SPAR FWD FACE DETAILED INSPECTION OF OUTER WING, REAR SPAR FORWARD FACE, BETWEEN RIB 1 AND RIB 8, INCLUDING THE REGION OF THE JOINT AT RIB 6 AND TOP AND BOTTOM FLANGES | AF | DET |  |  | 27600 FC OR 55300 FH | 6100 FC OR 12300 FH | ALI |  |  | 572000-200-008 | 1 1 | 1.00 1.00 | 0.20 0.20 |  | A320-NEO
| 3-57 | 572011-01-24 | ALI 572011-01-24 | 540AB 540BB 540BZ 540CB 640AB 640BB 640BZ 640CB |  | 540 640 | OUTER WING REAR SPAR FWD FACE DETAILED INSPECTION OF OUTER WING, REAR SPAR FORWARD FACE, BETWEEN RIB 1 AND RIB 8, INCLUDING THE REGION OF THE JOINT AT RIB 6 AND TOP AND BOTTOM FLANGES NOTE: PLANNING: - THIS TASK IS AN ALTERNATIVE TO TASK 572011-03-24. - FOR AIRCRAFT POST 160080 REFER TO INTRODUCTION SECTION ALS PART2 (ALI) FOR FIRST TASK ACCOMPLISHMENT AFTER SB 57-1193 EMBODIMENT. | AF | DET |  |  | 23800 FC OR 47600 FH | 4600 FC OR 9200 FH | ALI |  |  | 572000-200-008 | 1 1 | 1.00 1.00 | 0.20 0.20 |  | A319-PAX RETRO WING OR A320 RETRO WING PRE-SPR-CURVE
| 3-57 | 572011-01-25 | ALI 572011-01-25 | 540AB 540BB 540BZ 540CB 640AB 640BB 640BZ 640CB |  | 540 640 | OUTER WING REAR SPAR FWD FACE DETAILED INSPECTION OF OUTER WING, REAR SPAR FORWARD FACE, BETWEEN RIB 1 AND RIB 8, INCLUDING THE REGION OF THE JOINT AT RIB 6 AND TOP AND BOTTOM FLANGES NOTE: PLANNING: - FOR AIRCRAFT POST 160080 REFER TO INTRODUCTION SECTION ALS PART2 (ALI) FOR FIRST TASK ACCOMPLISHMENT AFTER SB 57-1193 EMBODIMENT. | AF | DET |  |  | 10900 FC OR 46800 FH | 3100 FC OR 13300 FH | ALI |  |  | 572000-200-008 | 1 1 | 1.00 1.00 | 0.20 0.20 |  | A319-VIP RETRO WING
| 3-57 | 572011-01-26 | ALI 572011-01-26 | 540AB 540BB 540BZ 540CB 640AB 640BB 640BZ 640CB |  | 540 640 | OUTER WING REAR SPAR FWD FACE DETAILED INSPECTION OF OUTER WING, REAR SPAR FORWARD FACE, BETWEEN RIB 1 AND RIB 8, INCLUDING THE REGION OF THE JOINT AT RIB 6 AND TOP AND BOTTOM FLANGES NOTE: PLANNING: - FOR AIRCRAFT POST 160080 REFER TO INTRODUCTION SECTION ALS PART2 (ALI) FOR FIRST TASK ACCOMPLISHMENT AFTER SB 57-1193 EMBODIMENT. | AF | DET |  |  | 21100 FC OR 42200 FH | 3200 FC OR 6400 FH | ALI |  |  | 572000-200-008 | 1 1 | 1.00 1.00 | 0.20 0.20 |  | A320 RETRO WING POST-SPR-CURVE
N | 3-57 | 572011-01-27 | ALI 572011-01-27 | 540AB 540BB 540BZ 540CB 640AB 640BB 640BZ 640CB |  | 540 640 | OUTER WING REAR SPAR FWD FACE DETAILED INSPECTION OF OUTER WING, REAR SPAR FORWARD FACE, BETWEEN RIB 1 AND RIB 8, INCLUDING THE REGION OF THE JOINT AT RIB 6 AND TOP AND BOTTOM FLANGES | AF | DET |  |  | 31500 FC OR 63100 FH | 7300 FC OR 14700 FH | ALI |  |  | 572000-200-008 | 1 1 | 1.00 1.00 | 0.20 0.20 |  | A321-NEO
D | 3-57 | 572011-01-3 |  |  |  |  | ************** TASK DELETED **************
R | 3-57 | 572011-01-4 | ALI 572011-01-4 | 540AB 540BB 540BZ 540CB 640AB 640BB 640BZ 640CB |  | 540 640 | OUTER WING REAR SPAR FWD FACE DETAILED INSPECTION OF OUTER WING, REAR SPAR FORWARD FACE, BETWEEN RIB 1 AND RIB 8, INCLUDING THE REGION OF THE JOINT AT RIB 6 AND TOP AND BOTTOM FLANGES | AF | DET |  |  | 30000 FC OR 60000 FH | 10500 FC OR 21000 FH | ALI |  |  | 572000-200-008 | 1 1 | 1.00 1.00 | 0.20 0.20 |  | A321-100 OR A321-200 CLASSIC WING PRE-SPR-CURVE
| 3-57 | 572011-01-5 | ALI 572011-01-5 | 540AB 540BB 540BZ 540CB 640AB 640BB 640BZ 640CB |  | 540 640 | OUTER WING REAR SPAR FWD FACE DETAILED INSPECTION OF OUTER WING, REAR SPAR FORWARD FACE, BETWEEN RIB 1 AND RIB 8, INCLUDING THE REGION OF THE JOINT AT RIB 6 AND TOP AND BOTTOM FLANGES | AF | DET |  |  | 30300 FC OR 60600 FH | 8800 FC OR 17600 FH | ALI |  |  | 572000-200-008 | 1 1 | 1.00 1.00 | 0.20 0.20 |  | A319-PAX CLASSIC WING PRE-SPR-CURVE
| 3-57 | 572011-01-6 | ALI 572011-01-6 | 540AB 540BB 540BZ 540CB 640AB 640BB 640BZ 640CB |  | 540 640 | OUTER WING REAR SPAR FWD FACE DETAILED INSPECTION OF OUTER WING, REAR SPAR FORWARD FACE, BETWEEN RIB 1 AND RIB 8, INCLUDING THE REGION OF THE JOINT AT RIB 6 AND TOP AND BOTTOM FLANGES | AF | DET |  |  | 28700 FC OR 57500 FH | 6300 FC OR 12600 FH | ALI |  |  | 572000-200-008 | 1 1 | 1.00 1.00 | 0.20 0.20 |  | A320 CLASSIC WING POST-SPR-CURVE
| 3-57 | 572011-01-7 | ALI 572011-01-7 | 540AB 540BB 540BZ 540CB 640AB 640BB 640BZ 640CB |  | 540 640 | OUTER WING REAR SPAR FWD FACE DETAILED INSPECTION OF OUTER WING, REAR SPAR FORWARD FACE, BETWEEN RIB 1 AND RIB 8, INCLUDING THE REGION OF THE JOINT AT RIB 6 AND TOP AND BOTTOM FLANGES | AF | DET |  |  | 9000 FC OR 38700 FH | 9000 FC OR 38700 FH | ALI |  |  | 572000-200-008 | 1 1 | 1.00 1.00 | 0.20 0.20 |  | A319-VIP CLASSIC WING PRE-SPR-CURVE
R | 3-57 | 572011-01-8 | ALI 572011-01-8 | 540AB 540BB 540BZ 540CB 640AB 640BB 640BZ 640CB |  | 540 640 | OUTER WING REAR SPAR FWD FACE DETAILED INSPECTION OF OUTER WING, REAR SPAR FORWARD FACE, BETWEEN RIB 1 AND RIB 8, INCLUDING THE REGION OF THE JOINT AT RIB 6 AND TOP AND BOTTOM FLANGES NOTE: THIS TASK IS AN ALTERNATIVE TO TASK 572011-03-8. | AF | DET |  |  | 19600 FC OR 39200 FH | 6200 FC OR 12400 FH | ALI |  |  | 572000-200-008 | 1 1 | 1.00 1.00 | 0.20 0.20 |  | A319-PAX MODIFIED WING PRE-SPR-CURVE OR A320-CEO REINFORCED SPAR PRE-SPR-CURVE OR A320-CEO MODIFIED SPAR PRE-SPR-CURVE
R | 3-57 | 572011-01-9 | ALI 572011-01-9 | 540AB 540BB 540BZ 540CB 640AB 640BB 640BZ 640CB |  | 540 640 | OUTER WING REAR SPAR FWD FACE DETAILED INSPECTION OF OUTER WING, REAR SPAR FORWARD FACE, BETWEEN RIB 1 AND RIB 8, INCLUDING THE REGION OF THE JOINT AT RIB 6 AND TOP AND BOTTOM FLANGES NOTE: THIS TASK IS AN ALTERNATIVE TO TASK 572011-03-9. | AF | DET |  |  | 18600 FC OR 37200 FH | 6200 FC OR 12400 FH | ALI |  |  | 572000-200-008 | 1 1 | 1.00 1.00 | 0.20 0.20 |  | A320-CEO STANDARD SPAR PRE-SPR-CURVE
R | 3-57 | 572011-03-10 | ALI 572011-03-10 |  |  | 540 640 | OUTER WING REAR SPAR FWD FACE SPECIAL DETAILED INSPECTION (US) OF OUTER WING, REAR SPAR FORWARD FACE, BETWEEN RIB 1 AND RIB 8, INCLUDING THE REGION OF THE JOINT AT RIB 6 AND TOP AND BOTTOM FLANGES NOTE: THIS TASK IS AN ALTERNATIVE TO TASK 572011-01-10. | NDT | SDI |  |  | 18300 FC OR 36600 FH | 9600 FC OR 19200 FH | ALI |  |  | 572000-280-802 | 1 1 | 3.42 3.42 |  |  | A321-CEO MODIFIED SPAR PRE-SPR-CURVE
R | 3-57 | 572011-03-11 | ALI 572011-03-11 |  |  | 540 640 | OUTER WING REAR SPAR FWD FACE SPECIAL DETAILED INSPECTION (US) OF OUTER WING, REAR SPAR FORWARD FACE, BETWEEN RIB 1 AND RIB 8, INCLUDING THE REGION OF THE JOINT AT RIB 6 AND TOP AND BOTTOM FLANGES NOTE: THIS TASK IS AN ALTERNATIVE TO TASK 572011-01-11. | NDT | SDI |  |  | 12200 FC OR 24400 FH | 9600 FC OR 19200 FH | ALI |  |  | 572000-280-802 | 1 1 | 3.42 3.42 |  |  | A321-CEO STANDARD SPAR PRE-SPR-CURVE
| 3-57 | 572011-03-13 | ALI 572011-03-13 |  |  | 540 640 | OUTER WING REAR SPAR FWD FACE SPECIAL DETAILED INSPECTION (US) OF OUTER WING, REAR SPAR FORWARD FACE, BETWEEN RIB 1 AND RIB 8, INCLUDING THE REGION OF THE JOINT AT RIB 6 AND TOP AND BOTTOM FLANGES NOTE: THIS TASK IS AN ALTERNATIVE TO TASK 572011-01-13. | NDT | SDI |  |  | 17900 FC OR 35800 FH | 9600 FC OR 19200 FH | ALI |  |  | 572000-280-802 | 1 1 | 3.42 3.42 |  |  | A321 REINFORCED SPAR
R | 3-57 | 572011-03-16 | ALI 572011-03-16 |  |  | 540 640 | OUTER WING REAR SPAR FWD FACE SPECIAL DETAILED INSPECTION (US) OF OUTER WING, REAR SPAR FORWARD FACE, BETWEEN RIB 1 AND RIB 8, INCLUDING THE REGION OF THE JOINT AT RIB 6 AND TOP AND BOTTOM FLANGES NOTE: THIS TASK IS AN ALTERNATIVE TO TASK 572011-01-16. | NDT | SDI |  |  | 17400 FC OR 34800 FH | 7200 FC OR 14400 FH | ALI |  |  | 572000-280-802 | 1 1 | 3.42 3.42 |  |  | A319-PAX MODIFIED WING POST-SPR-CURVE OR A320-CEO REINFORCED SPAR POST-SPR-CURVE OR A320-CEO MODIFIED SPAR POST-SPR-CURVE
| 3-57 | 572011-03-17 | ALI 572011-03-17 |  |  | 540 640 | OUTER WING REAR SPAR FWD FACE SPECIAL DETAILED INSPECTION (US) OF OUTER WING, REAR SPAR FORWARD FACE, BETWEEN RIB 1 AND RIB 8, INCLUDING THE REGION OF THE JOINT AT RIB 6 AND TOP AND BOTTOM FLANGES NOTE: THIS TASK IS AN ALTERNATIVE TO TASK 572011-01-17. | NDT | SDI |  |  | 16400 FC OR 32800 FH | 7200 FC OR 14400 FH | ALI |  |  | 572000-280-802 | 1 1 | 3.42 3.42 |  |  | A320 STANDARD SPAR POST-SPR-CURVE
R | 3-57 | 572011-03-18 | ALI 572011-03-18 |  |  | 540 640 | OUTER WING REAR SPAR FWD FACE SPECIAL DETAILED INSPECTION (US) OF OUTER WING, REAR SPAR FORWARD FACE, BETWEEN RIB 1 AND RIB 8, INCLUDING THE REGION OF THE JOINT AT RIB 6 AND TOP AND BOTTOM FLANGES NOTE: THIS TASK IS AN ALTERNATIVE TO TASK 572011-01-18. | NDT | SDI |  |  | 10800 FC OR 21600 FH | 5900 FC OR 11800 FH | ALI |  |  | 572000-280-802 | 1 1 | 3.42 3.42 |  |  | A321-CEO STANDARD SPAR POST-SPR-CURVE
R | 3-57 | 572011-03-19 | ALI 572011-03-19 |  |  | 540 640 | OUTER WING REAR SPAR FWD FACE SPECIAL DETAILED INSPECTION (US) OF OUTER WING, REAR SPAR FORWARD FACE, BETWEEN RIB 1 AND RIB 8, INCLUDING THE REGION OF THE JOINT AT RIB 6 AND TOP AND BOTTOM FLANGES NOTE: THIS TASK IS AN ALTERNATIVE TO TASK 572011-01-19. | NDT | SDI |  |  | 16300 FC OR 32600 FH | 5900 FC OR 11800 FH | ALI |  |  | 572000-280-802 | 1 1 | 3.42 3.42 |  |  | A321-CEO MODIFIED SPAR POST-SPR-CURVE
| 3-57 | 572011-03-24 | ALI 572011-03-24 |  |  | 540 640 | OUTER WING REAR SPAR FWD FACE SPECIAL DETAILED INSPECTION (US) OF OUTER WING, REAR SPAR FORWARD FACE, BETWEEN RIB 1 AND RIB 8, INCLUDING THE REGION OF THE JOINT AT RIB 6 AND TOP AND BOTTOM FLANGES NOTE: PLANNING: - THIS TASK IS AN ALTERNATIVE TO TASK 572011-01-24. - FOR AIRCRAFT POST 160080 REFER TO INTRODUCTION SECTION ALS PART2 (ALI) FOR FIRST TASK ACCOMPLISHMENT AFTER SB 57-1193 EMBODIMENT. | NDT | SDI |  |  | 23800 FC OR 47600 FH | 8400 FC OR 16800 FH | ALI |  |  | 572000-280-802 | 1 1 | 3.42 3.42 |  |  | A319-PAX RETRO WING OR A320 RETRO WING PRE-SPR-CURVE
R | 3-57 | 572011-03-8 | ALI 572011-03-8 |  |  | 540 640 | OUTER WING REAR SPAR FWD FACE SPECIAL DETAILED INSPECTION (US) OF OUTER WING, REAR SPAR FORWARD FACE, BETWEEN RIB 1 AND RIB 8, INCLUDING THE REGION OF THE JOINT AT RIB 6 AND TOP AND BOTTOM FLANGES NOTE: THIS TASK IS AN ALTERNATIVE TO TASK 572011-01-8. | NDT | SDI |  |  | 19600 FC OR 39200 FH | 10500 FC OR 21000 FH | ALI |  |  | 572000-280-802 | 1 1 | 3.42 3.42 |  |  | A319-PAX MODIFIED WING PRE-SPR-CURVE OR A320-CEO REINFORCED SPAR PRE-SPR-CURVE OR A320-CEO MODIFIED SPAR PRE-SPR-CURVE
R | 3-57 | 572011-03-9 | ALI 572011-03-9 |  |  | 540 640 | OUTER WING REAR SPAR FWD FACE SPECIAL DETAILED INSPECTION (US) OF OUTER WING, REAR SPAR FORWARD FACE, BETWEEN RIB 1 AND RIB 8, INCLUDING THE REGION OF THE JOINT AT RIB 6 AND TOP AND BOTTOM FLANGES NOTE: THIS TASK IS AN ALTERNATIVE TO TASK 572011-01-9. | NDT | SDI |  |  | 18600 FC OR 37200 FH | 10500 FC OR 21000 FH | ALI |  |  | 572000-280-802 | 1 1 | 3.42 3.42 |  |  | A320-CEO STANDARD SPAR PRE-SPR-CURVE
| 3-57 | 572012-01-1 | ALI 572012-01-1 MRB 572012-01-1 |  |  | 500 600 | OUTER WING TOP SKIN UPR SURFACE DETAILED INSPECTION OF OUTER WING, TOP SKIN UPPER SURFACE AT ATTACHMENT TO FRONT SPAR AND REAR SPAR, BETWEEN RIB 1 AND RIB 8 | AF | DET | 30000 FC OR 60000 FH | 15000 FC OR 30000 FH | 59600 FC OR 119200 FH | 15000 FC OR 30000 FH | ALI MRB |  |  | 572000-220-001 | 1 1 | 0.50 0.50 |  |  | A320 CLASSIC WING PRE-SPR-CURVE
R | 3-57 | 572012-01-2 | ALI 572012-01-2 MRB 572012-01-2 |  |  | 500 600 | OUTER WING TOP SKIN UPR SURFACE DETAILED INSPECTION OF OUTER WING, TOP SKIN UPPER SURFACE AT ATTACHMENT TO FRONT SPAR AND REAR SPAR, BETWEEN RIB 1 AND RIB 8 | AF | DET | 26000 FC OR 52000 FH | 13400 FC OR 26800 FH | 26000 FC OR 52000 FH | 13400 FC OR 26800 FH | ALI MRB |  |  | 572000-220-001 | 1 1 | 0.50 0.50 |  |  | A321
| 3-57 | 572012-01-3 | MRB 572012-01-3 |  |  | 500 600 | OUTER WING TOP SKIN UPR SURFACE DETAILED INSPECTION OF OUTER WING, TOP SKIN UPPER SURFACE AT ATTACHMENT TO FRONT SPAR AND REAR SPAR, BETWEEN RIB 1 AND RIB 8 | AF | DET | 31000 FC OR 50000 FH | 15000 FC OR 24000 FH |  |  | MRB |  |  | 572000-220-001 | 1 1 | 0.50 0.50 |  |  | A318-PAX OR A319-PAX CLASSIC WING
| 3-57 | 572012-01-4 | MRB 572012-01-4 |  |  | 500 600 | OUTER WING TOP SKIN UPR SURFACE DETAILED INSPECTION OF OUTER WING, TOP SKIN UPPER SURFACE AT ATTACHMENT TO FRONT SPAR AND REAR SPAR, BETWEEN RIB 1 AND RIB 8 | AF | DET |  |  | 16400 FC OR 70700 FH | 7700 FC OR 33100 FH | MRB |  |  | 572000-220-001 | 1 1 | 0.50 0.50 |  |  | A319-VIP CLASSIC WING
| 3-57 | 572012-01-5 | ALI 572012-01-5 MRB 572012-01-5 |  |  | 500 600 | OUTER WING TOP SKIN UPR SURFACE DETAILED INSPECTION OF OUTER WING, TOP SKIN UPPER SURFACE AT ATTACHMENT TO FRONT SPAR AND REAR SPAR, BETWEEN RIB 1 AND RIB 8. | AF | DET | 30000 FC OR 60000 FH | 15000 FC OR 30000 FH | 56000 FC OR 112000 FH | 15000 FC OR 30000 FH | ALI MRB |  |  | 572000-220-001 | 1 1 | 0.50 0.50 |  |  | A320 CLASSIC WING POST-SPR-CURVE
| 3-57 | 572012-01-6 | ALI 572012-01-6 |  |  | 500 600 | OUTER WING TOP SKIN UPR SURFACE DETAILED INSPECTION OF OUTER WING, TOP SKIN UPPER SURFACE AT ATTACHMENT TO FRONT SPAR AND REAR SPAR, BETWEEN RIB 1 AND RIB 8 NOTE: PLANNING: - FOR AIRCRAFT POST 160080 REFER TO INTRODUCTION SECTION ALS PART2 (ALI) FOR FIRST TASK ACCOMPLISHMENT AFTER SB 57-1193 EMBODIMENT. | AF | DET |  |  | 41000 FC OR 82000 FH | 14100 FC OR 28200 FH | ALI |  |  | 572000-220-001 | 1 1 | 0.50 0.50 |  |  | A319-PAX RETRO WING OR A320 RETRO WING PRE-SPR-CURVE
| 3-57 | 572012-01-7 | ALI 572012-01-7 |  |  | 500 600 | OUTER WING TOP SKIN UPR SURFACE DETAILED INSPECTION OF OUTER WING, TOP SKIN UPPER SURFACE AT ATTACHMENT TO FRONT SPAR AND REAR SPAR, BETWEEN RIB 1 AND RIB 8 NOTE: PLANNING: - FOR AIRCRAFT POST 160080 REFER TO INTRODUCTION SECTION ALS PART2 (ALI) FOR FIRST TASK ACCOMPLISHMENT AFTER SB 57-1193 EMBODIMENT. | AF | DET |  |  | 38400 FC OR 76800 FH | 11200 FC OR 22400 FH | ALI |  |  | 572000-220-001 | 1 1 | 0.50 0.50 |  |  | A320 RETRO WING POST-SPR-CURVE
| 3-57 | 572013-01-2 |  |  | FLAPS EXTENDED; | 570 670 | OUTER WING BRACKET BETWEEN SHROUD BOX DETAILED INSPECTION OF THE REAR BRACKET ATTACHED TO THE OUTBOARD RIB OF THE SHROUD BOX AND THE SURFACES OF THE LUGS ADJACENT TO THE BUSHES | AF | DET |  |  | 17000 FC | 4800 FC | CN FAA AD ISB |  |  | CN 1995-100-068(B) FAA AD 96-25-05 ISB 57-1034 | 1 1 | 0.15 0.15 |  | 0.02 | A320-CEO PRE 21850 (57-1035)
D | 3-57 | 572014-01-10 |  |  |  |  | ************** TASK DELETED **************
R | 3-57 | 572014-01-11 | ALI 572014-01-11 |  |  | 500 600 | OUTER WING TOP SKIN GENERAL VISUAL INSPECTION OF OUTER WING, TOP SKIN, UPPER SURFACE AT ATTACHMENTS TO RIBS AND STRINGERS BETWEEN RIB 1 AND RIB 8 FROM FRONT SPAR TO REAR SPAR NOTE: PLANNING: - THIS TASK IS AN ALTERNATIVE TO TASK 572014-02-2. - FOR AIRCRAFT POST 160080 REFER TO INTRODUCTION SECTION ALS PART2 (ALI) FOR FIRST TASK ACCOMPLISHMENT AFTER SB 57-1193 EMBODIMENT. | AF | GVI |  |  | 30700 FC OR 61400 FH | 3400 FC OR 6800 FH | ALI |  |  | 572000-210-802 | 1 1 | 1.25 1.25 |  |  | A320 RETRO WING PRE-SPR-CURVE
| 3-57 | 572014-01-12 | ALI 572014-01-12 |  |  | 500 600 | OUTER WING TOP SKIN GENERAL VISUAL INSPECTION OF OUTER WING, TOP SKIN, UPPER SURFACE AT ATTACHMENTS TO RIBS AND STRINGERS BETWEEN RIB 1 AND RIB 8 FROM FRONT SPAR TO REAR SPAR NOTE: PLANNING: - THIS TASK IS AN ALTERNATIVE TO TASK 572014-02-14. - FOR AIRCRAFT POST 160080 REFER TO INTRODUCTION SECTION ALS PART2 (ALI) FOR FIRST TASK ACCOMPLISHMENT AFTER SB 57-1193 EMBODIMENT. | AF | GVI |  |  | 28800 FC OR 57600 FH | 2700 FC OR 5400 FH | ALI |  |  | 572000-210-802 | 1 1 | 1.25 1.25 |  |  | A320 RETRO WING POST-SPR-CURVE
N | 3-57 | 572014-01-13 | ALI 572014-01-13 |  |  | 500 600 | OUTER WING TOP SKIN GENERAL VISUAL INSPECTION OF OUTER WING, TOP SKIN, UPPER SURFACE AT ATTACHMENTS TO RIBS AND STRINGERS BETWEEN RIB 1 AND RIB 8 FROM FRONT SPAR TO REAR SPAR NOTE: PLANNING: - THIS TASK IS AN ALTERNATIVE TO TASK 572014-02-15. - FOR AIRCRAFT POST 160080 REFER TO INTRODUCTION SECTION ALS PART2 (ALI) FOR FIRST TASK ACCOMPLISHMENT AFTER SB 57-1193 EMBODIMENT. | AF | GVI |  |  | 30700 FC OR 61400 FH | 3400 FC OR 6800 FH | ALI |  |  | 572000-210-802 | 1 1 | 1.25 1.25 |  |  | A319-PAX RETRO WING
| 3-57 | 572014-01-3 | ALI 572014-01-3 |  |  | 500 600 | OUTER WING TOP SKIN GENERAL VISUAL INSPECTION OF OUTER WING, TOP SKIN, UPPER SURFACE AT ATTACHMENTS TO RIBS AND STRINGERS BETWEEN RIB 1 AND RIB 8 FROM FRONT SPAR TO REAR SPAR | AF | GVI |  |  | 48300 FC OR 96600 FH | 15000 FC OR 30000 FH | ALI |  |  | 572000-210-802 | 1 1 | 1.25 1.25 |  |  | A320 CLASSIC WING PRE-SPR-CURVE OR A320 MODIFIED WING PRE-SPR-CURVE
| 3-57 | 572014-01-4 | ALI 572014-01-4 |  |  | 500 600 | OUTER WING TOP SKIN GENERAL VISUAL INSPECTION OF OUTER WING, TOP SKIN, UPPER SURFACE AT ATTACHMENTS TO RIBS AND STRINGERS BETWEEN RIB 1 AND RIB 8 FROM FRONT SPAR TO REAR SPAR | AF | GVI |  |  | 42700 FC OR 60000 FH | 8000 FC OR 12600 FH | ALI |  |  | 572000-210-802 | 1 1 | 1.25 1.25 |  |  | A318-PAX
R | 3-57 | 572014-01-7 | ALI 572014-01-7 |  |  | 500 600 | OUTER WING TOP SKIN GENERAL VISUAL INSPECTION OF OUTER WING, TOP SKIN, UPPER SURFACE AT ATTACHMENTS TO RIBS AND STRINGERS BETWEEN RIB 1 AND RIB 8 FROM FRONT SPAR TO REAR SPAR | AF | GVI |  |  | 42800 FC OR 85600 FH | 10000 FC OR 20000 FH | ALI |  |  | 572000-210-802 | 1 1 | 1.25 1.25 |  |  | A321 CLASSIC WING PRE-SPR-CURVE
| 3-57 | 572014-01-8 | ALI 572014-01-8 |  |  | 500 600 | OUTER WING TOP SKIN GENERAL VISUAL INSPECTION OF OUTER WING, TOP SKIN, UPPER SURFACE AT ATTACHMENTS TO RIBS AND STRINGERS BETWEEN RIB 1 AND RIB 8 FROM FRONT SPAR TO REAR SPAR | AF | GVI |  |  | 45400 FC OR 90800 FH | 15000 FC OR 30000 FH | ALI |  |  | 572000-210-802 | 1 1 | 1.25 1.25 |  |  | A320 CLASSIC WING POST-SPR-CURVE
R | 3-57 | 572014-01-9 | ALI 572014-01-9 |  |  | 500 600 | OUTER WING TOP SKIN GENERAL VISUAL INSPECTION OF OUTER WING, TOP SKIN, UPPER SURFACE AT ATTACHMENTS TO RIBS AND STRINGERS BETWEEN RIB 1 AND RIB 8 FROM FRONT SPAR TO REAR SPAR | AF | GVI |  |  | 37100 FC OR 58600 FH | 6300 FC OR 9900 FH | ALI |  |  | 572000-210-802 | 1 1 | 1.25 1.25 |  |  | A321-200 CLASSIC WING POST-SPR-CURVE
| 3-57 | 572014-02-1 | ALI 572014-02-1 |  |  | 500 600 | OUTER WING TOP SKIN DETAILED INSPECTION OF OUTER WING, TOP SKIN, UPPER SURFACE AT ATTACHMENTS TO RIBS AND STRINGERS BETWEEN RIB 1 AND RIB 8 FROM FRONT SPAR TO REAR SPAR. | AF | DET |  |  | 57400 FC OR 114800 FH | 13000 FC OR 26000 FH | ALI WFD |  |  | 572000-220-807 | 1 1 | 2.00 2.00 |  |  | A320 CLASSIC WING PRE-SPR-CURVE
D | 3-57 | 572014-02-10 |  |  |  |  | ************** TASK DELETED **************
| 3-57 | 572014-02-14 | ALI 572014-02-14 |  |  | 500 600 | OUTER WING TOP SKIN DETAILED INSPECTION OF OUTER WING, TOP SKIN, UPPER SURFACE AT ATTACHMENTS TO RIBS AND STRINGERS BETWEEN RIB 1 AND RIB 8 FROM FRONT SPAR TO REAR SPAR. NOTE: PLANNING: - THIS TASK IS ALTERNATIVE TO TASK 572014-01-12. - FOR AIRCRAFT POST 160080 REFER TO INTRODUCTION SECTION ALS PART2 (ALI) FOR FIRST TASK ACCOMPLISHMENT AFTER SB 57-1193 EMBODIMENT. | AF | DET |  |  | 28800 FC OR 57600 FH | 10500 FC OR 21000 FH | ALI |  |  | 572000-220-807 | 1 1 | 2.00 2.00 |  |  | A320 RETRO WING POST-SPR-CURVE
N | 3-57 | 572014-02-15 | ALI 572014-02-15 |  |  | 500 600 | OUTER WING TOP SKIN DETAILED INSPECTION OF OUTER WING, TOP SKIN, UPPER SURFACE AT ATTACHMENTS TO RIBS AND STRINGERS BETWEEN RIB 1 AND RIB 8 FROM FRONT SPAR TO REAR SPAR. NOTE: PLANNING: - THIS TASK IS AN ALTERNATIVE TO TASK 572014-01-13. - FOR AIRCRAFT POST 160080 REFER TO INTRODUCTION SECTION ALS PART2 (ALI) FOR FIRST TASK ACCOMPLISHMENT AFTER SB 57-1193 EMBODIMENT. | AF | DET |  |  | 30700 FC OR 61400 FH | 13200 FC OR 26400 FH | ALI |  |  | 572000-220-807 | 1 1 | 2.00 2.00 |  |  | A319-PAX RETRO WING
R | 3-57 | 572014-02-2 | ALI 572014-02-2 |  |  | 500 600 | OUTER WING TOP SKIN DETAILED INSPECTION OF OUTER WING, TOP SKIN, UPPER SURFACE AT ATTACHMENTS TO RIBS AND STRINGERS BETWEEN RIB 1 AND RIB 8 FROM FRONT SPAR TO REAR SPAR. NOTE: PLANNING: - THIS TASK IS AN ALTERNATIVE TO TASK 572014-01-11. - FOR AIRCRAFT POST 160080 REFER TO INTRODUCTION SECTION ALS PART2 (ALI) FOR FIRST TASK ACCOMPLISHMENT AFTER SB 57-1193 EMBODIMENT. | AF | DET |  |  | 30700 FC OR 61400 FH | 7600 FC OR 15300 FH | ALI WFD |  |  | 572000-220-807 | 1 1 | 2.00 2.00 |  |  | A320 RETRO WING PRE-SPR-CURVE
N | 3-57 | 572014-02-3 | ALI 572014-02-3 |  |  | 500 600 | OUTER WING TOP SKIN DETAILED INSPECTION OF OUTER WING, TOP SKIN, UPPER SURFACE AT ATTACHMENTS TO RIBS AND STRINGERS BETWEEN RIB 1 AND RIB 8 FROM FRONT SPAR TO REAR SPAR. | AF | DET |  |  | 50200 FC OR 100400 FH | 10600 FC OR 21200 FH | ALI WFD |  |  | 572000-220-807 | 1 1 | 2.00 2.00 |  |  | A321-200 CLASSIC WING PRE-SPR-CURVE
| 3-57 | 572014-02-4 | ALI 572014-02-4 |  |  | 500 600 | OUTER WING TOP SKIN DETAILED INSPECTION OF OUTER WING, TOP SKIN, UPPER SURFACE AT ATTACHMENTS TO RIBS AND STRINGERS BETWEEN RIB 1 AND RIB 8 FROM FRONT SPAR TO REAR SPAR. | AF | DET |  |  | 53900 FC OR 107800 FH | 10200 FC OR 20500 FH | ALI WFD |  |  | 572000-220-807 | 1 1 | 2.00 2.00 |  |  | A320 CLASSIC WING POST-SPR-CURVE
| 3-57 | 572014-02-5 | ALI 572014-02-5 |  |  | 500 600 | OUTER WING TOP SKIN DETAILED INSPECTION OF OUTER WING, TOP SKIN, UPPER SURFACE AT ATTACHMENTS TO RIBS AND STRINGERS BETWEEN RIB 1 AND RIB 8 FROM FRONT SPAR TO REAR SPAR. | AF | DET |  |  | 43500 FC OR 87000 FH | 6600 FC OR 13200 FH | ALI WFD |  |  | 572000-220-807 | 1 1 | 2.00 2.00 |  |  | A321-200 CLASSIC WING POST-SPR-CURVE
R | 3-57 | 572014-02-7 | ALI 572014-02-7 |  |  | 500 600 | OUTER WING TOP SKIN DETAILED INSPECTION OF OUTER WING, TOP SKIN, UPPER SURFACE AT ATTACHMENTS TO RIBS AND STRINGERS BETWEEN RIB 1 AND RIB 8 FROM FRONT SPAR TO REAR SPAR. NOTE: PLANNING: - FOR AIRCRAFT POST 160080 REFER TO INTRODUCTION SECTION ALS PART2 (ALI) FOR FIRST TASK ACCOMPLISHMENT AFTER SB 57-1193 EMBODIMENT. | AF | DET |  |  | 37900 FC OR 75800 FH | 6400 FC OR 12800 FH | ALI WFD |  |  | 572000-220-807 | 1 1 | 2.00 2.00 |  |  | A320 RETRO WING POST-SPR-CURVE
| 3-57 | 572019-01-1 | MRB 572019-01-1 | 540AB 540AZ 540BZ 640AB 640AZ 640BZ |  | 540 640 | OUTER WING TOP SKIN STRINGER CROWN FITTINGS DETAILED INSPECTION OF OUTER WING, TOP SKIN STRINGER CROWN FITTINGS AT ROOT JOINT, FROM FRONT SPAR TO REAR SPAR | AF | DET | 48000 FC OR 60000 FH | 20000 FC OR 27900 FH |  |  | MRB |  |  | 572000-200-009 | 1 1 | 0.34 0.34 | 0.10 0.10 |  | A318-PAX OR A319-PAX
R | 3-57 | 572019-01-2 | MRB 572019-01-2 | 540AB 540AZ 540BZ 640AB 640AZ 640BZ |  | 540 640 | OUTER WING TOP SKIN STRINGER CROWN FITTINGS DETAILED INSPECTION OF OUTER WING, TOP SKIN STRINGER CROWN FITTINGS AT ROOT JOINT, FROM FRONT SPAR TO REAR SPAR | AF | DET | 48000 FC OR 96000 FH | 16800 FC OR 33600 FH |  |  | MRB |  |  | 572000-200-009 | 1 1 | 0.34 0.34 | 0.10 0.10 |  | A321
| 3-57 | 572019-01-3 | MRB 572019-01-3 | 540AB 540AZ 540BZ 640AB 640AZ 640BZ |  | 540 640 | OUTER WING TOP SKIN STRINGER CROWN FITTINGS DETAILED INSPECTION OF OUTER WING, TOP SKIN STRINGER CROWN FITTINGS AT ROOT JOINT, FROM FRONT SPAR TO REAR SPAR | AF | DET | 48000 FC OR 60000 FH | 17800 FC OR 24900 FH |  |  | MRB |  |  | 572000-200-009 | 1 1 | 0.34 0.34 | 0.10 0.10 |  | A320 POST-SPR-CURVE
| 3-57 | 572019-01-4 | MRB 572019-01-4 | 540AB 540AZ 540BZ 640AB 640AZ 640BZ 540AB 540AZ 540BZ 640AB 640AZ 640BZ |  | 540 640 | OUTER WING TOP SKIN STRINGER CROWN FITTINGS DETAILED INSPECTION OF OUTER WING, TOP SKIN, STRINGER CROWN FITTINGS AT ROOT JOINT FROM FRONT SPAR TO REAR SPAR | AF | DET | 48000 FC OR 96000 FH | 17800 FC OR 35600 FH |  |  | MRB |  |  | 572000-200-009 | 1 1 | 0.34 0.34 | 0.20 |  | A320 PRE-SPR-CURVE
| 3-57 | 572020-01-1 | ALI 572020-01-1 | 540AB 540AZ 540BB 540BZ 640AB 640AZ 640BB 640BZ |  | 540 640 | OUTER WING TOP SKIN RIB 1 AND 8 DETAILED INSPECTION OF OUTER WING, TOP SKIN STRINGERS, BETWEEN RIB 1 AND RIB 8, INCLUDING RUNOUTS AND AIR TRANSFER HOLES, STRINGER JOINTS, AND BUTT STRAP, AT STRINGER 11, EXCLUDING THE AREA INSIDE THE DRY BAY | AF | DET |  |  | 33900 FC OR 67800 FH | 11700 FC OR 23400 FH | ALI |  |  | 572000-200-010 | 2 2 | 3.00 3.00 | 0.16 0.16 |  | A320 CLASSIC WING PRE-SPR-CURVE
| 3-57 | 572020-01-10 | ALI 572020-01-10 | 540AB 540AZ 540BB 540BZ 640AB 640AZ 640BB 640BZ |  | 540 640 | OUTER WING TOP SKIN RIB 1 AND 8 DETAILED INSPECTION OF OUTER WING, TOP SKIN, STRINGERS, BETWEEN RIB 1 AND RIB 8, INCLUDING RUNOUTS AND AIR TRANSFER HOLES, STRINGER JOINTS, AND BUTT STRAP, AT STRINGER 11, EXCLUDING THE AREA INSIDE THE DRY BAY | AF | DET |  |  | 36700 FC OR 73400 FH | 36700 FC OR 73400 FH | ALI |  |  | 572000-200-010 | 2 2 | 3.00 3.00 | 0.16 0.16 |  | A320-CEO MODIFIED WING PRE-SPR-CURVE
| 3-57 | 572020-01-11 | ALI 572020-01-11 | 540AB 540AZ 540BB 540BZ 640AB 640AZ 640BB 640BZ |  | 540 640 | OUTER WING TOP SKIN RIB 1 AND 8 DETAILED INSPECTION OF OUTER WING, TOP SKIN, STRINGERS BETWEEN RIB 1 AND RIB 8, INCLUDING RUNOUTS AND AIR TRANSFER HOLES, AND BUTTSTRAP AT STRINGER 11, EXCLUDING THE AREA INSIDE THE DRY BAY | AF | DET |  |  | 36700 FC OR 73400 FH | 36700 FC OR 73400 FH | ALI |  |  | 572000-200-010 | 2 2 | 3.00 3.00 | 0.16 0.16 |  | A319-PAX MODIFIED WING PRE-SPR-CURVE
D | 3-57 | 572020-01-12 |  |  |  |  | ************** TASK DELETED **************
R | 3-57 | 572020-01-13 | ALI 572020-01-13 | 540AB 540AZ 540BB 540BZ 640AB 640AZ 640BB 640BZ |  | 540 640 | OUTER WING TOP SKIN RIB 1 AND 8 DETAILED INSPECTION OF OUTER WING, TOP SKIN, STRINGERS BETWEEN RIB 1 AND RIB 8, INCLUDING RUNOUTS AND AIR TRANSFER HOLES, AND BUTTSTRAP AT STRINGER 11, EXCLUDING THE AREA INSIDE THE DRY BAY | AF | DET |  |  | 33000 FC OR 60000 FH | 6900 FC OR 13800 FH | ALI WFD |  |  | 572000-200-010 | 2 2 | 3.00 3.00 | 0.16 0.16 |  | A321-200 CLASSIC WING POST-SPR-CURVE
| 3-57 | 572020-01-14 | ALI 572020-01-14 | 540AB 540AZ 540BB 540BZ 640AB 640AZ 640BB 640BZ |  | 540 640 | OUTER WING TOP SKIN RIB 1 AND 8 DETAILED INSPECTION OF OUTER WING, TOP SKIN, STRINGERS, BETWEEN RIB 1 AND RIB 8, INCLUDING RUNOUTS AND AIR TRANSFER HOLES, STRINGER JOINTS, AND BUTT STRAP, AT STRINGER 11, EXCLUDING THE AREA INSIDE THE DRY BAY | AF | DET |  |  | 34500 FC OR 69000 FH | 15000 FC OR 30000 FH | ALI |  |  | 572000-200-010 | 2 2 | 3.00 3.00 | 0.16 0.16 |  | A320-CEO MODIFIED WING POST-SPR-CURVE
| 3-57 | 572020-01-15 | ALI 572020-01-15 | 540AB 540AZ 540BB 540BZ 640AB 640AZ 640BB 640BZ |  | 540 640 | OUTER WING TOP SKIN RIB 1 AND 8 DETAILED INSPECTION OF OUTER WING, TOP SKIN STRINGERS BETWEEN RIB 1 AND RIB 8, INCLUDING RUNOUTS AND AIR TRANSFER HOLES, STRINGER JOINTS, AND BUTT STRAP, AT STRINGER 11, EXCLUDING THE AREA INSIDE THE DRY BAY | AF | DET |  |  | 39800 FC OR 79700 FH | 11600 FC OR 23200 FH | ALI |  |  | 572000-200-010 | 2 2 | 3.00 3.00 | 0.16 0.16 |  | A320-NEO
| 3-57 | 572020-01-16 | ALI 572020-01-16 | 540AB 540AZ 540BB 540BZ 640AB 640AZ 640BB 640BZ |  | 540 640 | OUTER WING TOP SKIN RIB 1 AND 8 DETAILED INSPECTION OF OUTER WING, TOP SKIN, STRINGERS BETWEEN RIB 1 AND RIB 8, INCLUDING RUNOUTS AND AIR TRANSFER HOLES, AND BUTTSTRAP AT STRINGER 11, EXCLUDING THE AREA INSIDE THE DRY BAY | AF | DET |  |  | 34500 FC OR 69000 FH | 15000 FC OR 30000 FH | ALI |  |  | 572000-200-010 | 2 2 | 3.00 3.00 | 0.16 0.16 |  | A319-PAX MODIFIED WING POST-SPR-CURVE
| 3-57 | 572020-01-17 | ALI 572020-01-17 | 540AB 540AZ 540BB 540BZ 640AB 640AZ 640BB 640BZ |  | 540 640 | OUTER WING TOP SKIN RIB 1 AND 8 DETAILED INSPECTION OF OUTER WING, TOP SKIN, STRINGERS BETWEEN RIB 1 AND RIB 8, INCLUDING RUNOUTS AND AIR TRANSFER HOLES, AND BUTTSTRAP AT STRINGER 11, EXCLUDING THE AREA INSIDE THE DRY BAY | AF | DET |  |  | 33000 FC OR 66000 FH | 9200 FC OR 18400 FH | ALI |  |  | 572000-200-010 | 2 2 | 3.00 3.00 | 0.16 0.16 |  | A319-PAX CLASSIC WING POST-SPR-CURVE
| 3-57 | 572020-01-18 | ALI 572020-01-18 | 540AB 540AZ 540BB 540BZ 640AB 640AZ 640BB 640BZ |  | 540 640 | OUTER WING TOP SKIN RIB 1 AND 8 DETAILED INSPECTION OF OUTER WING, TOP SKIN STRINGERS BETWEEN RIB 1 AND RIB 8, INCLUDING RUNOUTS AND AIR TRANSFER HOLES, STRINGER JOINTS, AND BUTT STRAP, AT STRINGER 11, EXCLUDING THE AREA INSIDE THE DRY BAY NOTE: PLANNING: - FOR AIRCRAFT POST 160080 REFER TO INTRODUCTION SECTION ALS PART2 (ALI) FOR FIRST TASK ACCOMPLISHMENT AFTER SB 57-1193 EMBODIMENT. | AF | DET |  |  | 34400 FC OR 68800 FH | 15000 FC OR 30000 FH | ALI |  |  | 572000-200-010 | 2 2 | 3.00 3.00 | 0.16 0.16 |  | A320 RETRO WING PRE-SPR-CURVE
| 3-57 | 572020-01-19 | ALI 572020-01-19 | 540AB 540AZ 540BB 540BZ 640AB 640AZ 640BB 640BZ |  | 540 640 | OUTER WING TOP SKIN RIB 1 AND 8 DETAILED INSPECTION OF OUTER WING, TOP SKIN STRINGERS BETWEEN RIB 1 AND RIB 8, INCLUDING RUNOUTS AND AIR TRANSFER HOLES AND BUTT STRAP, AT STRINGER 11, EXCLUDING THE AREA INSIDE THE DRY BAY NOTE: PLANNING: - FOR AIRCRAFT POST 160080 REFER TO INTRODUCTION SECTION ALS PART2 (ALI) FOR FIRST TASK ACCOMPLISHMENT AFTER SB 57-1193 EMBODIMENT. | AF | DET |  |  | 34400 FC OR 68800 FH | 15000 FC OR 30000 FH | ALI |  |  | 572000-200-010 | 2 2 | 3.00 3.00 | 0.16 0.16 |  | A319-PAX RETRO WING
| 3-57 | 572020-01-25 | ALI 572020-01-25 | 540AB 540AZ 540BB 540BZ 640AB 640AZ 640BB 640BZ |  | 540 640 | OUTER WING TOP SKIN RIB 1 AND 8 DETAILED INSPECTION OF OUTER WING, TOP SKIN STRINGERS BETWEEN RIB 1 AND RIB 8, INCLUDING RUNOUTS AND AIR TRANSFER HOLES, STRINGER JOINTS, AND BUTT STRAP, AT STRINGER 11, EXCLUDING THE AREA INSIDE THE DRY BAY NOTE: PLANNING: - FOR AIRCRAFT POST 160080 REFER TO INTRODUCTION SECTION ALS PART2 (ALI) FOR FIRST TASK ACCOMPLISHMENT AFTER SB 57-1193 EMBODIMENT. | AF | DET |  |  | 32300 FC OR 64600 FH | 15000 FC OR 30000 FH | ALI |  |  | 572000-200-010 | 2 2 | 3.00 3.00 | 0.16 0.16 |  | A320 RETRO WING POST-SPR-CURVE
N | 3-57 | 572020-01-26 | ALI 572020-01-26 | 540AB 540AZ 540BB 540BZ 640AB 640AZ 640BB 640BZ |  | 540 640 | OUTER WING TOP SKIN RIB 1 AND 8 DETAILED INSPECTION OF OUTER WING, TOP SKIN STRINGERS BETWEEN RIB 1 AND RIB 8, INCLUDING RUNOUTS AND AIR TRANSFER HOLES, STRINGER JOINTS, AND BUTT STRAP, AT STRINGER 11, EXCLUDING THE AREA INSIDE THE DRY BAY | AF | DET |  |  | 40600 FC OR 81200 FH | 15000 FC OR 30000 FH | ALI |  |  | 572000-200-010 | 2 2 | 3.00 3.00 | 0.16 0.16 |  | A321-NEO
| 3-57 | 572020-01-3 | ALI 572020-01-3 | 540AB 540AZ 540BB 540BZ 640AB 640AZ 640BB 640BZ |  | 540 640 | OUTER WING TOP SKIN RIB 1 AND 8 DETAILED INSPECTION OF OUTER WING, TOP SKIN, STRINGERS BETWEEN RIB 1 AND RIB 8, INCLUDING RUNOUTS AND AIR TRANSFER HOLES, AND BUTTSTRAP AT STRINGER 11, EXCLUDING THE AREA INSIDE THE DRY BAY | AF | DET |  |  | 33900 FC OR 67800 FH | 11700 FC OR 23400 FH | ALI |  |  | 572000-200-010 | 2 2 | 3.00 3.00 | 0.16 0.16 |  | A319-PAX CLASSIC WING PRE-SPR-CURVE
R | 3-57 | 572020-01-4 | ALI 572020-01-4 MRB 572020-01-4 | 540AB 540AZ 540BB 540BZ 640AB 640AZ 640BB 640BZ |  | 540 640 | OUTER WING TOP SKIN RIB 1 AND 8 DETAILED INSPECTION OF OUTER WING, TOP SKIN, STRINGERS BETWEEN RIB 1 AND RIB 8, INCLUDING RUNOUTS AND AIR TRANSFER HOLES, AND BUTTSTRAP AT STRINGER 11, EXCLUDING THE AREA INSIDE THE DRY BAY | AF | DET | 30000 FC OR 60000 FH | 11900 FC OR 23800 FH | 38400 FC OR 76800 FH | 11900 FC OR 23800 FH | ALI MRB |  |  | 572000-200-010 | 2 2 | 3.00 3.00 | 0.16 0.16 |  | A321-100
D | 3-57 | 572020-01-5 |  |  |  |  | ************** TASK DELETED **************
R | 3-57 | 572020-01-6 | ALI 572020-01-6 | 540AB 540AZ 540BB 540BZ 640AB 640AZ 640BB 640BZ |  | 540 640 | OUTER WING TOP SKIN RIB 1 AND 8 DETAILED INSPECTION OF OUTER WING, TOP SKIN, STRINGERS BETWEEN RIB 1 AND RIB 8, INCLUDING RUNOUTS AND AIR TRANSFER HOLES, AND BUTTSTRAP AT STRINGER 11, EXCLUDING THE AREA INSIDE THE DRY BAY | AF | DET |  |  | 33000 FC OR 66000 FH | 12000 FC OR 24000 FH | ALI |  |  | 572000-200-010 | 2 2 | 3.00 3.00 | 0.16 0.16 |  | A321-200 CLASSIC WING PRE-SPR-CURVE
| 3-57 | 572020-01-7 | ALI 572020-01-7 | 540AB 540AZ 540BB 540BZ 640AB 640AZ 640BB 640BZ |  | 540 640 | OUTER WING TOP SKIN RIB 1 AND 8 DETAILED INSPECTION OF OUTER WING, TOP SKIN, STRINGERS BETWEEN RIB 1 AND RIB 8, INCLUDING RUNOUTS AND AIR TRANSFER HOLES, AND BUTTSTRAP AT STRINGER 11, EXCLUDING THE AREA INSIDE THE DRY BAY | AF | DET |  |  | 32000 FC OR 60000 FH | 10600 FC OR 20500 FH | ALI |  |  | 572000-200-010 | 2 2 | 3.00 3.00 | 0.16 0.16 |  | A318-PAX
| 3-57 | 572020-01-8 | MRB 572020-01-8 | 540AB 540AZ 540BB 540BZ 640AB 640AZ 640BB 640BZ |  | 540 640 | OUTER WING TOP SKIN RIB 1 AND 8 DETAILED INSPECTION OF OUTER WING, TOP SKIN, STRINGERS BETWEEN RIB 1 AND RIB 8, INCLUDING RUNOUTS AND AIR TRANSFER HOLES, AND BUTTSTRAP AT STRINGER 11, EXCLUDING THE AREA INSIDE THE DRY BAY | AF | DET |  |  | 10100 FC OR 43500 FH | 5700 FC OR 24300 FH | MRB |  |  | 572000-200-010 | 2 2 | 3.00 3.00 | 0.16 0.16 |  | A319-VIP CLASSIC WING
| 3-57 | 572020-01-9 | ALI 572020-01-9 | 540AB 540AZ 540BB 540BZ 640AB 640AZ 640BB 640BZ |  | 540 640 | OUTER WING TOP SKIN RIB 1 AND 8 DETAILED INSPECTION OF OUTER WING, TOP SKIN, STRINGERS, BETWEEN RIB 1 AND RIB 8, INCLUDING RUNOUTS AND AIR TRANSFER HOLES, STRINGER JOINTS, AND BUTT STRAP, AT STRINGER 11, EXCLUDING THE AREA INSIDE THE DRY BAY | AF | DET |  |  | 33000 FC OR 66000 FH | 9200 FC OR 18400 FH | ALI |  |  | 572000-200-010 | 2 2 | 3.00 3.00 | 0.16 0.16 |  | A320 CLASSIC WING POST-SPR-CURVE
R | 3-57 | 572021-01-1 | ALI 572021-01-1 | 540AB 540BB 640AB 640BB |  | 540 640 | OUTER WING TOP SKIN RIBS 4, 5 AND 6 DETAILED INSPECTION OF OUTER WING, TOP SKIN STRINGERS, INBOARD AND OUTBOARD OF RIBS 4, 5 AND 6 AT ATTACHMENT TO CLEATS INCLUDING AFT WEB FACE, FORWARD WEB FACE AND CROWN. INCLUDING ANY ATTACHMENTS HOLE IN THE STRINGER WEB BETWEEN RIB 4 TO 6. | AF | DET |  |  | 53000 FC OR 106000 FH | 14500 FC OR 29000 FH | ALI WFD |  |  | 572000-220-806 | 1 1 | 0.92 0.92 | 0.12 0.12 |  | A318-PAX PRE 159478 (57-1208) OR A319-PAX CLASSIC WING PRE 159478 (57-1208) OR A320 CLASSIC WING PRE-SPR-CURVE PRE 159478 (57-1208)
| 3-57 | 572021-01-10 | ALI 572021-01-10 | 540AB 540BB 640AB 640BB |  | 540 640 | OUTER WING TOP SKIN RIBS 4, 5 AND 6 DETAILED INSPECTION OF OUTER WING, TOP SKIN STRINGERS, INBOARD AND OUTBOARD OF RIBS 4, 5 AND 6 AT ATTACHMENT TO CLEATS INCLUDING AFT WEB FACE, FORWARD WEB FACE AND CROWN. INCLUDING ANY ATTACHMENTS HOLE IN THE STRINGER WEB BETWEEN RIB 4 TO 6. | AF | DET |  |  | 41800 FC OR 83700 FH | 11400 FC OR 22900 FH | ALI WFD |  |  | 572000-220-806 | 1 1 | 0.92 0.92 | 0.12 0.12 |  | A320 CLASSIC WING POST-SPR-CURVE
| 3-57 | 572021-01-11 | ALI 572021-01-11 | 540AB 540BB 640AB 640BB |  | 540 640 | OUTER WING TOP SKIN RIBS 4, 5 AND 6 DETAILED INSPECTION OF OUTER WING, TOP SKIN STRINGERS, INBOARD AND OUTBOARD OF RIBS 4, 5 AND 6 AT ATTACHMENT TO CLEATS INCLUDING AFT WEB FACE, FORWARD WEB FACE AND CROWN. INCLUDING ANY ATTACHMENTS HOLE IN THE STRINGER WEB BETWEEN RIB 4 TO 6. | AF | DET |  |  | 31100 FC OR 62200 FH | 6900 FC OR 13800 FH | ALI WFD |  |  | 572000-220-806 | 1 1 | 0.92 0.92 | 0.12 0.12 |  | A321-200 CLASSIC WING POST-SPR-CURVE
R | 3-57 | 572021-01-2 | ALI 572021-01-2 | 540AB 540BB 640AB 640BB |  | 540 640 | OUTER WING TOP SKIN RIBS 4, 5 AND 6 DETAILED INSPECTION OF OUTER WING, TOP SKIN STRINGERS, INBOARD AND OUTBOARD OF RIBS 4, 5 AND 6 AT ATTACHMENT TO CLEATS INCLUDING AFT WEB FACE, FORWARD WEB FACE AND CROWN. INCLUDING ANY ATTACHMENTS HOLE IN THE STRINGER WEB BETWEEN RIB 4 TO 6. | AF | DET |  |  | 49400 FC OR 98800 FH | 11000 FC OR 22000 FH | ALI WFD |  |  | 572000-220-806 | 1 1 | 0.92 0.92 | 0.12 0.12 |  | A321 CLASSIC WING PRE-SPR-CURVE PRE 159478 (57-1208)
R | 3-57 | 572021-01-4 | ALI 572021-01-4 | 540AB 540BB 640AB 640BB |  | 540 640 | OUTER WING TOP SKIN RIBS 4, 5 AND 6 DETAILED INSPECTION OF OUTER WING, TOP SKIN STRINGERS, INBOARD AND OUTBOARD OF RIBS 4, 5 AND 6 AT ATTACHMENT TO CLEATS INCLUDING AFT WEB FACE, FORWARD WEB FACE AND CROWN. INCLUDING ANY ATTACHMENTS HOLE IN THE STRINGER WEB BETWEEN RIB 4 TO 6. NOTE: PLANNING: - FOR AIRCRAFT POST 160080 REFER TO INTRODUCTION SECTION ALS PART2 (ALI) FOR FIRST TASK ACCOMPLISHMENT AFTER SB 57-1193 EMBODIMENT. | AF | DET |  |  | 33800 FC OR 67600 FH | 8800 FC OR 17600 FH | ALI WFD |  |  | 572000-220-806 | 1 1 | 0.92 0.92 | 0.12 0.12 |  | A319-PAX MODIFIED WING PRE 159478 (57-1208) OR A319-PAX RETRO WING PRE 159478 (57-1208) OR A320-CEO MODIFIED WING PRE-SPR-CURVE PRE 159478 (57-1208) OR A320 RETRO WING PRE-SPR-CURVE PRE 159478 (57-1208)
R | 3-57 | 572021-01-7 | ALI 572021-01-7 | 540AB 540BB 640AB 640BB |  | 540 640 | OUTER WING TOP SKIN RIBS 4, 5 AND 6 DETAILED INSPECTION OF OUTER WING, TOP SKIN STRINGERS, INBOARD AND OUTBOARD OF RIBS 4, 5 AND 6 AT ATTACHMENT TO CLEATS INCLUDING AFT WEB FACE, FORWARD WEB FACE AND CROWN. INCLUDING ANY ATTACHMENTS HOLE IN THE STRINGER WEB BETWEEN RIB 4 TO 6. | AF | DET |  |  | 37600 FC OR 75200 FH | 7100 FC OR 14300 FH | ALI WFD |  |  | 572000-220-806 | 1 1 | 0.92 0.92 | 0.12 0.12 |  | A321 MODIFIED WING PRE-SPR-CURVE PRE 159478 (57-1208)
| 3-57 | 572021-01-8 | ALI 572021-01-8 | 540AB 540BB 640AB 640BB |  | 540 640 | OUTER WING TOP SKIN RIBS 4, 5 AND 6 DETAILED INSPECTION OF OUTER WING, TOP SKIN STRINGERS, INBOARD AND OUTBOARD OF RIBS 4, 5 AND 6 AT ATTACHMENT TO CLEATS INCLUDING AFT WEB FACE, FORWARD WEB FACE AND CROWN. INCLUDING ANY ATTACHMENTS HOLE IN THE STRINGER WEB BETWEEN RIB 4 TO 6. NOTE: PLANNING: - FOR AIRCRAFT POST 160080 REFER TO INTRODUCTION SECTION ALS PART2 (ALI) FOR FIRST TASK ACCOMPLISHMENT AFTER SB 57-1193 EMBODIMENT. | AF | DET |  |  | 26700 FC OR 53400 FH | 6900 FC OR 13800 FH | ALI WFD |  |  | 572000-220-806 | 1 1 | 0.92 0.92 | 0.12 0.12 |  | A320-CEO MODIFIED WING POST-SPR-CURVE OR A320 RETRO WING POST-SPR-CURVE
N | 3-57 | 572021-01-9 | ALI 572021-01-9 | 540AB 540BB 640AB 640BB |  | 540 640 | OUTER WING TOP SKIN RIBS 4, 5 AND 6 DETAILED INSPECTION OF OUTER WING, TOP SKIN STRINGERS, INBOARD AND OUTBOARD OF RIBS 4, 5 AND 6 AT ATTACHMENT TO CLEATS INCLUDING AFT WEB FACE, FORWARD WEB FACE AND CROWN. INCLUDING ANY ATTACHMENTS HOLE IN THE STRINGER WEB BETWEEN RIB 4 TO 6. | AF | DET |  |  | 23600 FC OR 47200 FH | 4500 FC OR 9000 FH | ALI WFD |  |  | 572000-220-806 | 1 1 | 0.92 0.92 | 0.12 0.12 |  | A321-200 MODIFIED WING POST-SPR-CURVE
| 3-57 | 572022-01-1 | MRB 572022-01-1 | 521BT 540BB 540CB 621BT 640BB 640CB |  | 521 540 621 640 | OUTER WING TOP SKIN LWR SURFACE DETAILED INSPECTION OF OUTER WING, TOP SKIN, LOWER SURFACE PYLON REINFORCING PLATE | AF | DET | 12 YE | 12 YE | 24 YE | 12 YE | MRB CPCP |  |  | 572000-200-011 | 1 1 1 1 | 0.15 0.15 0.15 0.15 | 0.08 0.12 0.08 0.12 |  | ALL
| 3-57 | 572024-01-1 | MRB 572024-01-1 | 540AB 640AB |  | 540 640 | OUTER WING RIBS OUTBOARD FACE DETAILED INSPECTION OF OUTER WING RIBS, OUTBOARD FACE OF RIB 2, RIB 3 AND RIB 4 AT SKIN ATTACHMENTS (INCLUDING CLEATS), SPAR ATTACHMENTS, AND IN REGION OF STRINGER CUTOUTS. | AF | DET | 38500 FC OR 54000 FH | 25000 FC OR 35000 FH |  |  | MRB |  |  | 572000-200-013 | 1 1 | 1.00 1.00 | 0.06 0.06 |  | A318-PAX OR A319-PAX
R | 3-57 | 572024-01-2 | MRB 572024-01-2 | 540AB 640AB |  | 540 640 | OUTER WING RIBS OUTBOARD FACE DETAILED INSPECTION OF OUTER WING RIBS, OUTBOARD FACE OF RIB 2, RIB 3 AND RIB 4 AT SKIN ATTACHMENTS (INCLUDING CLEATS), SPAR ATTACHMENTS, AND IN REGION OF STRINGER CUTOUTS. | AF | DET | 48000 FC OR 96000 FH | 17600 FC OR 35200 FH |  |  | MRB |  |  | 572000-200-013 | 1 1 | 1.00 1.00 | 0.06 0.06 |  | A321
| 3-57 | 572024-01-3 | MRB 572024-01-3 | 540AB 640AB |  | 540 640 | OUTER WING RIBS OUTBOARD FACE DETAILED INSPECTION OF OUTER WING RIBS, OUTBOARD FACE OF RIB 2, RIB 3 AND RIB 4 AT SKIN ATTACHMENTS (INCLUDING CLEATS), SPAR ATTACHMENTS, AND IN REGION OF STRINGER CUTOUTS. | AF | DET |  |  | 13000 FC OR 56100 FH | 10900 FC OR 47000 FH | MRB |  |  | 572000-200-013 | 1 1 | 1.00 1.00 | 0.06 0.06 |  | A319-VIP CLASSIC WING
| 3-57 | 572024-01-4 | MRB 572024-01-4 | 540AB 640AB |  | 540 640 | OUTER WING RIBS OUTBOARD FACE DETAILED INSPECTION OF OUTER WING RIBS, OUTBOARD FACE OF RIB 2, RIB 3 AND RIB 4 AT SKIN ATTACHMENTS (INCLUDING CLEATS), SPAR ATTACHMENTS, AND IN REGION OF STRINGER CUTOUTS. | AF | DET | 30000 FC OR 60000 FH | 19300 FC OR 38600 FH |  |  | MRB |  |  | 572000-200-013 | 1 1 | 1.00 1.00 | 0.06 0.06 |  | A320 PRE-SPR-CURVE
| 3-57 | 572024-01-5 | MRB 572024-01-5 | 540AB 640AB 540AB 640AB |  | 540 640 | OUTER WING RIBS OUTBOARD FACE DETAILED INSPECTION OF OUTER WING RIBS, OUTBOARD FACE OF RIB 2, RIB 3 AND RIB 4 AT SKIN ATTACHMENTS (INCLUDING CLEATS), SPAR ATTACHMENTS, AND IN REGION OF STRINGER CUTOUTS. | AF | DET | 30000 FC OR 43200 FH | 19300 FC OR 27000 FH |  |  | MRB |  |  | 572000-200-013 | 1 1 | 1.00 1.00 | 0.12 |  | A320 POST-SPR-CURVE
| 3-57 | 572026-01-1 | MRB 572026-01-1 | 540AB 540BB 640AB 640BB |  | 540 640 | OUTER WING BOLTED PANEL DETAILED INSPECTION OF OUTER WING, RIB 5, AFT OF BOLTED PANEL | AF | DET | 30000 FC OR 60000 FH | 15000 FC OR 30000 FH |  |  | MRB |  |  | 572000-200-014 | 1 1 | 0.50 0.50 | 0.12 0.12 |  | A320 PRE-SPR-CURVE
R | 3-57 | 572026-01-2 | MRB 572026-01-2 | 540AB 540BB 640AB 640BB |  | 540 640 | OUTER WING BOLTED PANEL DETAILED INSPECTION OF OUTER WING, RIB 5, AFT OF BOLTED PANEL | AF | DET | 41000 FC OR 82000 FH | 12000 FC OR 24000 FH |  |  | MRB |  |  | 572000-200-014 | 1 1 | 0.50 0.50 | 0.12 0.12 |  | A321-100
| 3-57 | 572026-01-4 | MRB 572026-01-4 | 540AB 540BB 640AB 640BB |  | 540 640 | OUTER WING BOLTED PANEL DETAILED INSPECTION OF OUTER WING, RIB 5, AFT OF BOLTED PANEL | AF | DET |  |  | 13600 FC OR 58700 FH | 8900 FC OR 38100 FH | MRB |  |  | 572000-200-014 | 1 1 | 0.50 0.50 | 0.12 0.12 |  | A319-VIP CLASSIC WING
R | 3-57 | 572026-01-5 | MRB 572026-01-5 | 540AB 540BB 640AB 640BB |  | 540 640 | OUTER WING BOLTED PANEL DETAILED INSPECTION OF OUTER WING, RIB 5, AFT OF BOLTED PANEL | AF | DET | 34000 FC OR 68000 FH | 10000 FC OR 20000 FH |  |  | MRB |  |  | 572000-200-014 | 1 1 | 0.50 0.50 | 0.12 0.12 |  | A321-200
| 3-57 | 572026-01-6 | MRB 572026-01-6 | 540AB 540BB 640AB 640BB |  | 540 640 | OUTER WING BOLTED PANEL DETAILED INSPECTION OF OUTER WING, RIB 5, AFT OF BOLTED PANEL | AF | DET | 30000 FC OR 60000 FH | 10800 FC OR 25300 FH |  |  | MRB |  |  | 572000-200-014 | 1 1 | 0.50 0.50 | 0.12 0.12 |  | A319-PAX
| 3-57 | 572026-01-7 | ALI 572026-01-7 MRB 572026-01-7 | 540AB 540BB 640AB 640BB |  | 540 640 | OUTER WING BOLTED PANEL DETAILED INSPECTION OF OUTER WING, RIB 5, AFT OF BOLTED PANEL | AF | DET | 30000 FC OR 60000 FH | 10800 FC OR 25300 FH | 38300 FC OR 60000 FH | 10800 FC OR 25300 FH | ALI MRB |  |  | 572000-200-014 | 1 1 | 0.50 0.50 | 0.12 0.12 |  | A318-PAX
| 3-57 | 572026-01-8 | ALI 572026-01-8 MRB 572026-01-8 | 540AB 540BB 640AB 640BB |  | 540 640 | OUTER WING BOLTED PANEL DETAILED INSPECTION OF OUTER WING, RIB 5, AFT OF BOLTED PANEL | AF | DET | 30000 FC OR 60000 FH | 10800 FC OR 21600 FH | 38300 FC OR 76600 FH | 10800 FC OR 21600 FH | ALI MRB |  |  | 572000-200-014 | 1 1 | 0.50 0.50 | 0.12 0.12 |  | A320 CLASSIC WING POST-SPR-CURVE
| 3-57 | 572027-01-1 | MRB 572027-01-1 | 540AB 540BB 640AB 640BB |  | 540 640 | OUTER WING RIB 5 AND RIB 6 DETAILED INSPECTION OF OUTER WING, RIB 5 AND RIB 6 AT SKIN ATTACHMENTS (INCLUDING CLEATS) SPAR ATTACHMENTS, ACCESS CUTOUT SURROUNDS AND IN REGION OF STRINGER CUTOUTS, EXCLUDING THE AREA INSIDE THE DRY BAY | AF | DET | 48000 FC OR 60000 FH | 16900 FC OR 27900 FH |  |  | MRB |  |  | 572000-200-015 | 1 1 | 0.70 0.70 | 0.12 0.12 |  | A319-PAX
| 3-57 | 572027-01-2 | MRB 572027-01-2 | 540AB 540BB 640AB 640BB |  | 540 640 | OUTER WING RIB 5 AND RIB 6 DETAILED INSPECTION OF OUTER WING, RIB 5 AND RIB 6 AT SKIN ATTACHMENTS (INCLUDING CLEATS) SPAR ATTACHMENTS, ACCESS CUTOUT SURROUNDS AND IN REGION OF STRINGER CUTOUTS, EXCLUDING THE AREA INSIDE THE DRY BAY | AF | DET | 30000 FC OR 60000 FH | 16000 FC OR 32000 FH |  |  | MRB |  |  | 572000-200-015 | 1 1 | 0.70 0.70 | 0.12 0.12 |  | A320 PRE-SPR-CURVE
| 3-57 | 572027-01-3 | MRB 572027-01-3 | 540AB 540BB 640AB 640BB |  | 540 640 | OUTER WING RIB 5 AND RIB 6 DETAILED INSPECTION OF OUTER WING, RIB 5 AND RIB 6 AT SKIN ATTACHMENTS (INCLUDING CLEATS) SPAR ATTACHMENTS, ACCESS CUTOUT SURROUNDS AND IN REGION OF STRINGER CUTOUTS, EXCLUDING THE AREA INSIDE THE DRY BAY | AF | DET | 48000 FC OR 60000 FH | 16000 FC OR 26500 FH |  |  | MRB |  |  | 572000-200-015 | 1 1 | 0.70 0.70 | 0.12 0.12 |  | A318-PAX
R | 3-57 | 572027-01-4 | MRB 572027-01-4 | 540AB 540BB 640AB 640BB |  | 540 640 | OUTER WING RIB 5 AND RIB 6 DETAILED INSPECTION OF OUTER WING, RIB 5 AND RIB 6 AT SKIN ATTACHMENTS (INCLUDING CLEATS) SPAR ATTACHMENTS, ACCESS CUTOUT SURROUNDS AND IN REGION OF STRINGER CUTOUTS, EXCLUDING THE AREA INSIDE THE DRY BAY | AF | DET | 48000 FC OR 96000 FH | 16000 FC OR 32000 FH |  |  | MRB |  |  | 572000-200-015 | 1 1 | 0.70 0.70 | 0.12 0.12 |  | A320 POST-SPR-CURVE OR A321 CLASSIC WING
R | 3-57 | 572027-01-5 | ALI 572027-01-5 | 540AB 540BB 640AB 640BB |  | 540 640 | OUTER WING RIB 5 AND RIB 6 DETAILED INSPECTION OF OUTER WING, RIB 5 AND RIB 6 AT SKIN ATTACHMENTS (INCLUDING CLEATS) SPAR ATTACHMENTS, ACCESS CUTOUT SURROUNDS AND IN REGION OF STRINGER CUTOUTS, EXCLUDING THE AREA INSIDE THE DRY BAY | AF | DET |  |  | 30100 FC OR 60200 FH | 15000 FC OR 30000 FH | ALI |  |  | 572000-200-015 | 1 1 | 0.70 0.70 | 0.12 0.12 |  | A321-CEO MODIFIED WING PRE-SPR-CURVE
R | 3-57 | 572027-01-6 | ALI 572027-01-6 | 540AB 540BB 640AB 640BB |  | 540 640 | OUTER WING RIB 5 AND RIB 6 DETAILED INSPECTION OF OUTER WING, RIB 5 AND RIB 6 AT SKIN ATTACHMENTS (INCLUDING CLEATS) SPAR ATTACHMENTS, ACCESS CUTOUT SURROUNDS AND IN REGION OF STRINGER CUTOUTS, EXCLUDING THE AREA INSIDE THE DRY BAY | AF | DET |  |  | 26600 FC OR 53200 FH | 15000 FC OR 30000 FH | ALI |  |  | 572000-200-015 | 1 1 | 0.70 0.70 | 0.12 0.12 |  | A321-CEO MODIFIED WING POST-SPR-CURVE
| 3-57 | 572028-01-1 | MRB 572028-01-1 | 540BB 540CB 640BB 640CB |  | 540 640 | OUTER WING RIB 7 AND 8 DETAILED INSPECTION OF OUTER WING, RIB 7 AND RIB 8 AND PYLON REAR FITTING EXCLUDING PICK-UP LUG | AF | DET | 48000 FC OR 96000 FH | 20000 FC OR 40000 FH |  |  | MRB |  |  | 572000-200-016 | 1 1 | 0.50 0.50 | 0.12 0.12 |  | A320 PRE-SPR-CURVE
R | 3-57 | 572028-01-2 | MRB 572028-01-2 | 540BB 540CB 640BB 640CB |  | 540 640 | OUTER WING RIB 7 AND 8 DETAILED INSPECTION OF OUTER WING, RIB 7 AND RIB 8 AND PYLON REAR FITTING EXCLUDING PICK-UP LUG | AF | DET | 48000 FC OR 96000 FH | 20000 FC OR 40000 FH |  |  | MRB |  |  | 572000-200-016 | 1 1 | 0.50 0.50 | 0.12 0.12 |  | A318-PAX OR A319-PAX OR A320 POST-SPR-CURVE OR A321
R | 3-57 | 572029-01-1 | MRB 572029-01-1 |  |  | 500 600 | OUTER WING BOTTOM SKIN RIB 1-7 DETAILED INSPECTION OF OUTER WING, BOTTOM SKIN LOWER SURFACE AT ATTACHMENT TO FRONT SPAR, BETWEEN RIB 1 AND RIB 7, EXCLUDING AREA COVERED BY PYLON FAIRING AND PYLON REINFORCING | AF | DET | 38000 FC OR 76000 FH | 19000 FC OR 38000 FH |  |  | MRB |  |  | 572000-200-017 | 1 1 | 0.10 0.10 |  |  | A321-100
| 3-57 | 572029-01-2 | MRB 572029-01-2 |  |  | 500 600 | OUTER WING BOTTOM SKIN RIB 1-7 DETAILED INSPECTION OF OUTER WING, BOTTOM SKIN LOWER SURFACE AT ATTACHMENT TO FRONT SPAR, BETWEEN RIB 1 AND RIB 7, EXCLUDING AREA COVERED BY PYLON FAIRING AND PYLON REINFORCING | AF | DET | 34700 FC OR 69400 FH | 15000 FC OR 30000 FH |  |  | MRB |  |  | 572000-200-017 | 1 1 | 0.10 0.10 |  |  | A320 CLASSIC WING PRE-SPR-CURVE
R | 3-57 | 572029-01-3 | MRB 572029-01-3 |  |  | 500 600 | OUTER WING BOTTOM SKIN RIB 1-7 DETAILED INSPECTION OF OUTER WING, BOTTOM SKIN LOWER SURFACE AT ATTACHMENT TO FRONT SPAR, BETWEEN RIB 1 AND RIB 7, EXCLUDING AREA COVERED BY PYLON FAIRING AND PYLON REINFORCING | AF | DET | 44000 FC OR 88000 FH | 22000 FC OR 44000 FH |  |  | MRB |  |  | 572000-200-017 | 1 1 | 0.10 0.10 |  |  | A321-200 OR A318-PAX
| 3-57 | 572029-01-4 | MRB 572029-01-4 |  |  | 500 600 | OUTER WING BOTTOM SKIN RIB 1-7 DETAILED INSPECTION OF OUTER WING, BOTTOM SKIN LOWER SURFACE AT ATTACHMENT TO FRONT SPAR, BETWEEN RIB 1 AND RIB 7, EXCLUDING AREA COVERED BY PYLON FAIRING AND PYLON REINFORCING | AF | DET |  |  | 15000 FC OR 64500 FH | 7500 FC OR 32200 FH | MRB |  |  | 572000-200-017 | 1 1 | 0.10 0.10 |  |  | A319-VIP CLASSIC WING
| 3-57 | 572029-01-5 | MRB 572029-01-5 |  |  | 500 600 | OUTER WING BOTTOM SKIN RIB 1-7 DETAILED INSPECTION OF OUTER WING, BOTTOM SKIN LOWER SURFACE AT ATTACHMENT TO FRONT SPAR, BETWEEN RIB 1 AND RIB 7, EXCLUDING AREA COVERED BY PYLON FAIRING AND PYLON REINFORCING | AF | DET | 30000 FC OR 41500 FH | 12000 FC OR 18000 FH |  |  | MRB |  |  | 572000-200-017 | 1 1 | 0.10 0.10 |  |  | A320 CLASSIC WING POST-SPR-CURVE
| 3-57 | 572029-01-6 | MRB 572029-01-6 |  |  | 500 600 | OUTER WING BOTTOM SKIN RIB 1-7 DETAILED INSPECTION OF OUTER WING, BOTTOM SKIN LOWER SURFACE AT ATTACHMENT TO FRONT SPAR, BETWEEN RIB 1 AND RIB 7, EXCLUDING AREA COVERED BY PYLON FAIRING AND PYLON REINFORCING | AF | DET | 30000 FC OR 41500 FH | 14000 FC OR 20000 FH |  |  | MRB |  |  | 572000-200-017 | 1 1 | 0.10 0.10 |  |  | A319-PAX CLASSIC WING
| 3-57 | 572029-01-7 | ALI 572029-01-7 |  |  | 500 600 | OUTER WING BOTTOM SKIN RIB 1-7 DETAILED INSPECTION OF OUTER WING, BOTTOM SKIN LOWER SURFACE AT ATTACHMENT TO FRONT SPAR, BETWEEN RIB 1 AND RIB 7, EXCLUDING AREA COVERED BY PYLON FAIRING AND PYLON REINFORCING NOTE: PLANNING: - FOR AIRCRAFT POST 160080 REFER TO INTRODUCTION SECTION ALS PART2 (ALI) FOR FIRST TASK ACCOMPLISHMENT AFTER SB 57-1193 EMBODIMENT. | AF | DET |  |  | 25400 FC OR 50800 FH | 11800 FC OR 23600 FH | ALI |  |  | 572000-200-017 | 1 1 | 0.10 0.10 |  |  | A319-PAX RETRO WING OR A320 RETRO WING PRE-SPR-CURVE
| 3-57 | 572029-01-8 | ALI 572029-01-8 |  |  | 500 600 | OUTER WING BOTTOM SKIN RIB 1-7 DETAILED INSPECTION OF OUTER WING, BOTTOM SKIN LOWER SURFACE AT ATTACHMENT TO FRONT SPAR, BETWEEN RIB 1 AND RIB 7, EXCLUDING AREA COVERED BY PYLON FAIRING AND PYLON REINFORCING NOTE: PLANNING: - FOR AIRCRAFT POST 160080 REFER TO INTRODUCTION SECTION ALS PART2 (ALI) FOR FIRST TASK ACCOMPLISHMENT AFTER SB 57-1193 EMBODIMENT. | AF | DET |  |  | 24000 FC OR 48000 FH | 11000 FC OR 22000 FH | ALI |  |  | 572000-200-017 | 1 1 | 0.10 0.10 |  |  | A320 RETRO WING POST-SPR-CURVE
N | 3-57 | 572030-01-1 | ALI 572030-01-1 | 540BB 540CB 640BB 640CB |  | 500 600 | OUTER WING BOTTOM SKIN SPECIAL DETAILED INSPECTION (X-RAY) OF OUTER WING, BOTTOM SKIN MASKED BY PYLON REINFORCING PLATE. | NDT | SDI |  |  | 52800 FC OR 105700 FH | 5800 FC OR 11700 FH | ALI WFD |  |  | 572000-280-804 | 1 1 | 1.00 1.00 | 0.12 0.12 |  | A321-100 CLASSIC WING PRE-SPR-CURVE OR A321-200 CLASSIC WING
| 3-57 | 572031-01-1 | MRB 572031-01-1 |  | PYLON FAIRINGS REMOVED; | 411 421 500 600 | OUTER WING BOTTOM SKIN LWR SURFACE DETAILED INSPECTION OF OUTER WING, BOTTOM SKIN LOWER SURFACE AT FRONT SPAR MASKED BY PYLON FAIRING AND VISIBLE PORTION OF PYLON REINFORCING PLATE | AF | DET | 48000 FC OR 60000 FH | 15800 FC OR 22000 FH |  |  | MRB |  |  | 572000-200-019 | 1 1 1 1 | 0.20 0.20 0.20 0.20 |  | TBD | A318-PAX OR A319-PAX OR A320 POST-SPR-CURVE
R | 3-57 | 572031-01-2 | MRB 572031-01-2 |  | PYLON FAIRINGS REMOVED; | 411 421 500 600 | OUTER WING BOTTOM SKIN LWR SURFACE DETAILED INSPECTION OF OUTER WING, BOTTOM SKIN LOWER SURFACE AT FRONT SPAR MASKED BY PYLON FAIRING AND VISIBLE PORTION OF PYLON REINFORCING PLATE | AF | DET | 48000 FC OR 96000 FH | 16400 FC OR 32800 FH |  |  | MRB |  |  | 572000-200-019 | 1 1 1 1 | 0.20 0.20 0.20 0.20 |  | TBD | A321
| 3-57 | 572032-01-1 | ALI 572032-01-1 MRB 572032-01-1 |  |  | 500 600 | OUTER WING BOTTOM SKIN/REAR SPAR DETAILED INSPECTION OF OUTER WING, BOTTOM SKIN LOWER SURFACE AT ATTACHMENT TO REAR SPAR, BETWEEN RIB 1 AND RIB 8, EXCLUDING AREAS COVERED BY MLG REINFORCING PLATE, FLAP TRACK 2 FAIRING AND PYLON FAIRING | AF | DET | 32200 FC OR 64400 FH | 7500 FC OR 15000 FH | 60000 FC OR 120000 FH | 7500 FC OR 15000 FH | ALI MRB |  |  | 572000-200-020 | 1 1 | 0.20 0.20 |  |  | A319-PAX CLASSIC WING OR A320 CLASSIC WING PRE-SPR-CURVE
R | 3-57 | 572032-01-2 | ALI 572032-01-2 |  |  | 500 600 | OUTER WING BOTTOM SKIN/REAR SPAR DETAILED INSPECTION OF OUTER WING, BOTTOM SKIN LOWER SURFACE AT ATTACHMENT TO REAR SPAR, BETWEEN RIB 1 AND RIB 8, EXCLUDING AREAS COVERED BY MLG REINFORCING PLATE, FLAP TRACK 2 FAIRING AND PYLON FAIRING | AF | DET |  |  | 24000 FC OR 48000 FH | 6800 FC OR 13600 FH | ALI |  |  | 572000-200-020 | 1 1 | 0.20 0.20 |  |  | A321 CLASSIC WING
| 3-57 | 572032-01-4 | ALI 572032-01-4 |  |  | 500 600 | OUTER WING BOTTOM SKIN/REAR SPAR DETAILED INSPECTION OF OUTER WING, BOTTOM SKIN LOWER SURFACE AT ATTACHMENT TO REAR SPAR, BETWEEN RIB 1 AND RIB 8, EXCLUDING AREAS COVERED BY MLG REINFORCING PLATE, FLAP TRACK 2 FAIRING AND PYLON FAIRING | AF | DET |  |  | 16800 FC OR 72300 FH | 4400 FC OR 19000 FH | ALI |  |  | 572000-200-020 | 1 1 | 0.20 0.20 |  |  | A319-VIP CLASSIC WING OR A319-VIP RETRO WING
| 3-57 | 572032-01-5 | ALI 572032-01-5 |  |  | 500 600 | OUTER WING BOTTOM SKIN/REAR SPAR DETAILED INSPECTION OF OUTER WING, BOTTOM SKIN LOWER SURFACE AT ATTACHMENT TO REAR SPAR, BETWEEN RIB 1 AND RIB 8, EXCLUDING AREAS COVERED BY MLG REINFORCING PLATE, FLAP TRACK 2 FAIRING AND PYLON FAIRING | AF | DET |  |  | 24000 FC OR 42000 FH | 6500 FC OR 11300 FH | ALI |  |  | 572000-200-020 | 1 1 | 0.20 0.20 |  |  | A318-PAX
| 3-57 | 572032-01-7 | ALI 572032-01-7 |  |  | 500 600 | OUTER WING BOTTOM SKIN/REAR SPAR DETAILED INSPECTION OF OUTER WING, BOTTOM SKIN LOWER SURFACE AT ATTACHMENT TO REAR SPAR, BETWEEN RIB 1 AND RIB 8, EXCLUDING AREAS COVERED BY MLG REINFORCING PLATE, FLAP TRACK 2 FAIRING AND PYLON FAIRING | AF | DET |  |  | 24000 FC OR 48000 FH | 6500 FC OR 13000 FH | ALI |  |  | 572000-200-020 | 1 1 | 0.20 0.20 |  |  | A320 CLASSIC WING POST-SPR-CURVE
| 3-57 | 572032-01-8 | ALI 572032-01-8 |  |  | 500 600 | OUTER WING BOTTOM SKIN/REAR SPAR DETAILED INSPECTION OF OUTER WING, BOTTOM SKIN LOWER SURFACE AT ATTACHMENT TO REAR SPAR, BETWEEN RIB 1 AND RIB 8, EXCLUDING AREAS COVERED BY MLG REINFORCING PLATE, FLAP TRACK 2 FAIRING AND PYLON FAIRING NOTE: PLANNING: - FOR AIRCRAFT POST 160080 REFER TO INTRODUCTION SECTION ALS PART2 (ALI) FOR FIRST TASK ACCOMPLISHMENT AFTER SB 57-1193 EMBODIMENT. | AF | DET |  |  | 31700 FC OR 63400 FH | 10700 FC OR 21400 FH | ALI |  |  | 572000-200-020 | 1 1 | 0.20 0.20 |  |  | A319-PAX RETRO WING OR A320 RETRO WING PRE-SPR-CURVE
| 3-57 | 572032-01-9 | ALI 572032-01-9 |  |  | 500 600 | OUTER WING BOTTOM SKIN/REAR SPAR DETAILED INSPECTION OF OUTER WING, BOTTOM SKIN LOWER SURFACE AT ATTACHMENT TO REAR SPAR, BETWEEN RIB 1 AND RIB 8, EXCLUDING AREAS COVERED BY MLG REINFORCING PLATE, FLAP TRACK 2 FAIRING AND PYLON FAIRING NOTE: PLANNING: - FOR AIRCRAFT POST 160080 REFER TO INTRODUCTION SECTION ALS PART2 (ALI) FOR FIRST TASK ACCOMPLISHMENT AFTER SB 57-1193 EMBODIMENT. | AF | DET |  |  | 29900 FC OR 59800 FH | 9900 FC OR 19800 FH | ALI |  |  | 572000-200-020 | 1 1 | 0.20 0.20 |  |  | A320 RETRO WING POST-SPR-CURVE
| 3-57 | 572033-01-1 | ALI 572033-01-1 MRB 572033-01-1 | 540AB 540BB 640AB 640BB |  | 540 640 | OUTER WING BOTTOM SKIN LDG PLATE SPECIAL DETAILED INSPECTION (X-RAY) OF OUTER WING, BOTTOM SKIN, FORWARD OF REAR SPAR IN AREA MASKED BY MLG REINFORCING PLATE INCLUDING ATTACHMENT TO REAR SPAR. | NDT | SDI | 30000 FC OR 60000 FH | 8800 FC OR 17700 FH | 48000 FC OR 96000 FH | 8800 FC OR 17700 FH | ALI WFD MRB |  |  | 572000-200-021 | 1 1 | 0.50 0.50 | 0.12 0.12 |  | A319-PAX CLASSIC WING OR A320 CLASSIC WING PRE-SPR-CURVE
| 3-57 | 572033-01-11 | ALI 572033-01-11 | 540AB 540BB 640AB 640BB |  | 540 640 | OUTER WING BOTTOM SKIN LDG PLATE SPECIAL DETAILED INSPECTION (X-RAY) OF OUTER WING, BOTTOM SKIN, FORWARD OF REAR SPAR IN AREA MASKED BY MLG REINFORCING PLATE INCLUDING ATTACHMENT TO REAR SPAR. NOTE: PLANNING: - FOR AIRCRAFT POST 160080 REFER TO INTRODUCTION SECTION ALS PART2 (ALI) FOR FIRST TASK ACCOMPLISHMENT AFTER SB 57-1193 EMBODIMENT. | NDT | SDI |  |  | 31900 FC OR 63800 FH | 8200 FC OR 16500 FH | ALI WFD |  |  | 572000-200-021 | 1 1 | 0.50 0.50 | 0.12 0.12 |  | A320 RETRO WING POST-SPR-CURVE
N | 3-57 | 572033-01-12 | ALI 572033-01-12 | 540AB 540BB 640AB 640BB |  | 540 640 | OUTER WING BOTTOM SKIN LDG PLATE SPECIAL DETAILED INSPECTION (X-RAY) OF OUTER WING, BOTTOM SKIN, FORWARD OF REAR SPAR IN AREA MASKED BY MLG REINFORCING PLATE INCLUDING ATTACHMENT TO REAR SPAR. NOTE: PLANNING: - FOR AIRCRAFT POST 160080 REFER TO INTRODUCTION SECTION ALS PART2 (ALI) FOR FIRST TASK ACCOMPLISHMENT AFTER SB 57-1193 EMBODIMENT. | NDT | SDI |  |  | 33800 FC OR 67600 FH | 15000 FC OR 30000 FH | ALI |  |  | 572000-200-021 | 1 1 | 0.50 0.50 | 0.12 0.12 |  | A319-PAX RETRO WING
R | 3-57 | 572033-01-2 | ALI 572033-01-2 | 540AB 540BB 640AB 640BB |  | 540 640 | OUTER WING BOTTOM SKIN LDG PLATE SPECIAL DETAILED INSPECTION (X-RAY) OF OUTER WING, BOTTOM SKIN, FORWARD OF REAR SPAR IN AREA MASKED BY MLG REINFORCING PLATE INCLUDING ATTACHMENT TO REAR SPAR. | NDT | SDI |  |  | 48000 FC OR 96000 FH | 8200 FC OR 16400 FH | ALI WFD |  |  | 572000-200-021 | 1 1 | 0.50 0.50 | 0.12 0.12 |  | A321-200 CLASSIC WING
| 3-57 | 572033-01-4 | MRB 572033-01-4 | 540AB 540BB 640AB 640BB |  | 540 640 | OUTER WING BOTTOM SKIN LDG PLATE SPECIAL DETAILED INSPECTION (X-RAY) OF OUTER WING, BOTTOM SKIN, FORWARD OF REAR SPAR IN AREA MASKED BY MLG REINFORCING PLATE INCLUDING ATTACHMENT TO REAR SPAR. | NDT | SDI | 34000 FC OR 47000 FH | 10800 FC OR 21600 FH |  |  | MRB |  |  | 572000-200-021 | 1 1 | 0.50 0.50 | 0.12 0.12 |  | A318-PAX
R | 3-57 | 572033-01-5 | ALI 572033-01-5 | 540AB 540BB 640AB 640BB |  | 540 640 | OUTER WING BOTTOM SKIN LDG PLATE SPECIAL DETAILED INSPECTION (X-RAY) OF OUTER WING, BOTTOM SKIN, FORWARD OF REAR SPAR IN AREA MASKED BY MLG REINFORCING PLATE INCLUDING ATTACHMENT TO REAR SPAR. | NDT | SDI |  |  | 48000 FC OR 96000 FH | 8400 FC OR 16800 FH | ALI WFD |  |  | 572000-200-021 | 1 1 | 0.50 0.50 | 0.12 0.12 |  | A321-100
| 3-57 | 572033-01-6 | ALI 572033-01-6 MRB 572033-01-6 | 540AB 540BB 640AB 640BB |  | 540 640 | OUTER WING BOTTOM SKIN LDG PLATE SPECIAL DETAILED INSPECTION (X-RAY) OF OUTER WING, BOTTOM SKIN, FORWARD OF REAR SPAR IN AREA MASKED BY MLG REINFORCING PLATE INCLUDING ATTACHMENT TO REAR SPAR. | NDT | SDI | 30000 FC OR 60000 FH | 8500 FC OR 17000 FH | 45200 FC OR 90400 FH | 8500 FC OR 17000 FH | ALI WFD MRB |  |  | 572000-200-021 | 1 1 | 0.50 0.50 | 0.12 0.12 |  | A320 CLASSIC WING POST-SPR-CURVE
R | 3-57 | 572033-01-7 | ALI 572033-01-7 | 540AB 540BB 640AB 640BB |  | 540 640 | OUTER WING BOTTOM SKIN LDG PLATE SPECIAL DETAILED INSPECTION (X-RAY) OF OUTER WING, BOTTOM SKIN, FORWARD OF REAR SPAR IN AREA MASKED BY MLG REINFORCING PLATE INCLUDING ATTACHMENT TO REAR SPAR. NOTE: PLANNING: - FOR AIRCRAFT POST 160080 REFER TO INTRODUCTION SECTION ALS PART2 (ALI) FOR FIRST TASK ACCOMPLISHMENT AFTER SB 57-1193 EMBODIMENT. | NDT | SDI |  |  | 33800 FC OR 67600 FH | 8500 FC OR 17100 FH | ALI WFD |  |  | 572000-200-021 | 1 1 | 0.50 0.50 | 0.12 0.12 |  | A320 RETRO WING PRE-SPR-CURVE
| 3-57 | 572034-01-1 | ALI 572034-01-1 |  |  | 500 600 | OUTER WING BOTTOM SKIN LDG PLATE GENERAL VISUAL INSPECTION OF OUTER WING, BOTTOM SKIN LOWER SURFACE MLG REINFORCING PLATE | AF | GVI |  |  | 31700 FC OR 51400 FH | 10100 FC OR 16300 FH | ALI |  |  | 572000-210-003 | 1 1 | 0.20 0.20 |  |  | A318-PAX
D | 3-57 | 572034-01-2 |  |  |  |  | ************** TASK DELETED **************
R | 3-57 | 572034-01-3 | ALI 572034-01-3 |  |  | 500 600 | OUTER WING BOTTOM SKIN LDG PLATE GENERAL VISUAL INSPECTION OF OUTER WING, BOTTOM SKIN LOWER SURFACE MLG REINFORCING PLATE | AF | GVI |  |  | 32700 FC OR 65400 FH | 10200 FC OR 20400 FH | ALI |  |  | 572000-210-003 | 1 1 | 0.20 0.20 |  |  | A321 CLASSIC WING
| 3-57 | 572034-01-6 | ALI 572034-01-6 |  |  | 500 600 | OUTER WING BOTTOM SKIN LDG PLATE GENERAL VISUAL INSPECTION OF OUTER WING, BOTTOM SKIN LOWER SURFACE MLG REINFORCING PLATE | AF | GVI |  |  | 15400 FC OR 66300 FH | 5300 FC OR 23000 FH | ALI |  |  | 572000-210-003 | 1 1 | 0.20 0.20 |  |  | A319-VIP CLASSIC WING OR A319-VIP RETRO WING
| 3-57 | 572034-01-8 | ALI 572034-01-8 |  |  | 500 600 | OUTER WING BOTTOM SKIN LDG PLATE GENERAL VISUAL INSPECTION OF OUTER WING, BOTTOM SKIN LOWER SURFACE MLG REINFORCING PLATE | AF | GVI |  |  | 36900 FC OR 73900 FH | 9000 FC OR 18000 FH | ALI |  |  | 572000-210-003 | 1 1 | 0.20 0.20 |  |  | A320-NEO
| 3-57 | 572036-01-2 | ALI 572036-01-2 MRB 572036-01-2 | 531AB 531BB 531CB 631AB 631BB 631CB |  | 531 631 | OUTER WING BOTTOM SKIN FLAP TRACK 2 DETAILED INSPECTION OF OUTER WING, BOTTOM SKIN LOWER SURFACE, FORWARD OF REAR SPAR IN AREA COVERED BY FLAP TRACK 2 FAIRINGS, INCLUDING ATTACHMENT TO REAR SPAR | AF | DET | 33800 FC OR 67600 FH | 10300 FC OR 20600 FH | 60000 FC OR 120000 FH | 10300 FC OR 20600 FH | ALI MRB |  |  | 572000-200-022 | 1 1 | 0.10 0.10 | 0.07 0.07 |  | A319-PAX CLASSIC WING OR A320 CLASSIC WING
R | 3-57 | 572036-01-3 | ALI 572036-01-3 MRB 572036-01-3 | 531CB 531EB 631CB 631EB |  | 531 631 | OUTER WING BOTTOM SKIN FLAP TRACK 2 DETAILED INSPECTION OF OUTER WING, BOTTOM SKIN LOWER SURFACE, FORWARD OF REAR SPAR IN AREA COVERED BY FLAP TRACK 2 FAIRINGS, INCLUDING ATTACHMENT TO REAR SPAR | AF | DET | 30000 FC OR 60000 FH | 10600 FC OR 21200 FH | 35800 FC OR 71600 FH | 10600 FC OR 21200 FH | ALI MRB |  |  | 572000-200-022 | 1 1 | 0.10 0.10 | 0.04 0.04 |  | A321-200 CLASSIC WING
R | 3-57 | 572036-01-4 | ALI 572036-01-4 | 531CB 531EB 631CB 631EB |  | 531 631 | OUTER WING BOTTOM SKIN FLAP TRACK 2 DETAILED INSPECTION OF OUTER WING, BOTTOM SKIN LOWER SURFACE, FORWARD OF REAR SPAR IN AREA COVERED BY FLAP TRACK 2 FAIRINGS, INCLUDING ATTACHMENT TO REAR SPAR | AF | DET |  |  | 28700 FC OR 57400 FH | 10600 FC OR 21200 FH | ALI |  |  | 572000-200-022 | 1 1 | 0.10 0.10 | 0.04 0.04 |  | A321-100
| 3-57 | 572036-01-5 | ALI 572036-01-5 MRB 572036-01-5 | 531AB 531BB 531CB 631AB 631BB 631CB |  | 531 631 | OUTER WING BOTTOM SKIN FLAP TRACK 2 DETAILED INSPECTION OF OUTER WING, BOTTOM SKIN LOWER SURFACE, FORWARD OF REAR SPAR IN AREA COVERED BY FLAP TRACK 2 FAIRINGS, INCLUDING ATTACHMENT TO REAR SPAR | AF | DET | 30000 FC OR 52100 FH | 10200 FC OR 17700 FH | 36500 FC OR 60000 FH | 10200 FC OR 17700 FH | ALI MRB |  |  | 572000-200-022 | 1 1 | 0.10 0.10 | 0.07 0.07 |  | A318-PAX
| 3-57 | 572036-01-6 | MRB 572036-01-6 | 531AB 531BB 531CB 631AB 631BB 631CB |  | 531 631 | OUTER WING BOTTOM SKIN FLAP TRACK 2 DETAILED INSPECTION OF OUTER WING, BOTTOM SKIN LOWER SURFACE, FORWARD OF REAR SPAR IN AREA COVERED BY FLAP TRACK 2 FAIRINGS, INCLUDING ATTACHMENT TO REAR SPAR | AF | DET |  |  | 9100 FC OR 39100 FH | 9100 FC OR 39100 FH | MRB |  |  | 572000-200-022 | 1 1 | 0.10 0.10 | 0.07 0.07 |  | A319-VIP CLASSIC WING
R | 3-57 | 572036-01-8 | ALI 572036-01-8 | 531AB 531BB 531CB 631AB 631BB 631CB |  | 531 631 | OUTER WING BOTTOM SKIN FLAP TRACK 2 DETAILED INSPECTION OF OUTER WING, BOTTOM SKIN LOWER SURFACE, FORWARD OF REAR SPAR IN AREA COVERED BY FLAP TRACK 2 FAIRINGS, INCLUDING ATTACHMENT TO REAR SPAR NOTE: PLANNING: - FOR AIRCRAFT POST 160080 REFER TO INTRODUCTION SECTION ALS PART2 (ALI) FOR FIRST TASK ACCOMPLISHMENT AFTER SB 57-1193 EMBODIMENT. | AF | DET |  |  | 37400 FC OR 74800 FH | 14500 FC OR 29100 FH | ALI |  |  | 572000-200-022 | 1 1 | 0.10 0.10 | 0.07 0.07 |  | A319-PAX RETRO WING OR A320 RETRO WING PRE-SPR-CURVE
R | 3-57 | 572036-01-9 | ALI 572036-01-9 | 531AB 531BB 531CB 631AB 631BB 631CB |  | 531 631 | OUTER WING BOTTOM SKIN FLAP TRACK 2 DETAILED INSPECTION OF OUTER WING, BOTTOM SKIN LOWER SURFACE, FORWARD OF REAR SPAR IN AREA COVERED BY FLAP TRACK 2 FAIRINGS, INCLUDING ATTACHMENT TO REAR SPAR NOTE: PLANNING: - FOR AIRCRAFT POST 160080 REFER TO INTRODUCTION SECTION ALS PART2 (ALI) FOR FIRST TASK ACCOMPLISHMENT AFTER SB 57-1193 EMBODIMENT. | AF | DET |  |  | 35200 FC OR 70400 FH | 13500 FC OR 27100 FH | ALI |  |  | 572000-200-022 | 1 1 | 0.10 0.10 | 0.07 0.07 |  | A320 RETRO WING POST-SPR-CURVE
| 3-57 | 572037-02-4 | MRB 572037-02-4 |  | REMOVE PYLON FAIRINGS; | 471 481 | OUTER WING DETAILED INSPECTION OF OUTER WING, BOTTOM SKIN, LOWER SURFACE ATTACHMENT TO REAR SPAR IN AREA COVERED BY PYLON FAIRING. | AF | DET | 32800 FC OR 65600 FH | 5300 FC OR 10600 FH |  |  | MRB |  |  | 572000-220-804 | 1 1 | 0.50 0.50 |  | TBD | A320 PRE-SPR-CURVE
R | 3-57 | 572037-02-5 | MRB 572037-02-5 |  | REMOVE PYLON FAIRINGS; | 471 481 | OUTER WING DETAILED INSPECTION OF OUTER WING, BOTTOM SKIN, LOWER SURFACE ATTACHMENT TO REAR SPAR IN AREA COVERED BY PYLON FAIRING | AF | DET | 32800 FC OR 65600 FH | 5300 FC OR 10600 FH |  |  | MRB |  |  | 572000-220-804 | 1 1 | 0.50 0.50 |  | TBD | A318-PAX OR A319-PAX OR A321-200
R | 3-57 | 572037-02-6 | MRB 572037-02-6 |  | REMOVE PYLON FAIRINGS; | 471 481 | OUTER WING DETAILED INSPECTION OF OUTER WING, BOTTOM SKIN, LOWER SURFACE ATTACHMENT TO REAR SPAR IN AREA COVERED BY PYLON FAIRING. | AF | DET | 32800 FC OR 65600 FH | 4200 FC OR 8400 FH |  |  | MRB |  |  | 572000-220-804 | 1 1 | 0.50 0.50 |  | TBD | A321-100
| 3-57 | 572038-01-1 | ALI 572038-01-1 MRB 572038-01-1 |  |  | 500 600 | OUTER WING BOTTOM SKIN RUNOUTS DETAILED INSPECTION OF OUTER WING, BOTTOM SKIN LOWER SURFACE AT RUNOUTS OF STRINGER 2 (RIB BAY 5-6), STRINGER 9 (RIB BAYS 2-3 AND 6-7), STRINGER 10 (RIB BAYS 2-3 AND 6-7), STRINGER 14 (RIB BAY 3-4) AND STRINGER 15 (RIB BAY 2-3) | AF | DET | 30000 FC OR 60000 FH | 5600 FC OR 11200 FH | 54600 FC OR 109200 FH | 5600 FC OR 11200 FH | ALI MRB |  |  | 572000-200-023 | 1 1 | 0.35 0.35 |  |  | A320 CLASSIC WING PRE-SPR-CURVE
R | 3-57 | 572038-01-2 | ALI 572038-01-2 |  |  | 500 600 | OUTER WING BOTTOM SKIN RUNOUTS DETAILED INSPECTION OF OUTER WING, BOTTOM SKIN LOWER SURFACE AT RUNOUTS OF STRINGER 2 (RIB BAY 5-6), STRINGER 9 (RIB BAYS 2-3 AND 6-7), STRINGER 10 (RIB BAYS 2-3 AND 6-7), STRINGER 14 (RIB BAY 3-4) AND STRINGER 15 (RIB BAY 2-3) | AF | DET |  |  | 24000 FC OR 48000 FH | 4100 FC OR 8200 FH | ALI |  |  | 572000-200-023 | 1 1 | 0.35 0.35 |  |  | A321 CLASSIC WING
| 3-57 | 572038-01-3 | MRB 572038-01-3 |  |  | 500 600 | OUTER WING BOTTOM SKIN RUNOUTS DETAILED INSPECTION OF OUTER WING, BOTTOM SKIN LOWER SURFACE AT RUNOUTS OF STRINGER 2 (RIB BAY 5-6), STRINGER 9 (RIB BAYS 2-3 AND 6-7), STRINGER 10 (RIB BAYS 2-3 AND 6-7), STRINGER 14 (RIB BAY 3-4) AND STRINGER 15 (RIB BAY 2-3) | AF | DET |  |  | 14500 FC OR 62600 FH | 5400 FC OR 23300 FH | MRB |  |  | 572000-200-023 | 1 1 | 0.35 0.35 |  |  | A319-VIP CLASSIC WING
| 3-57 | 572038-01-4 | MRB 572038-01-4 |  |  | 500 600 | OUTER WING BOTTOM SKIN RUNOUTS DETAILED INSPECTION OF OUTER WING, BOTTOM SKIN LOWER SURFACE AT RUNOUTS OF STRINGER 2 (RIB BAY 5-6), STRINGER 9 (RIB BAYS 2-3 AND 6-7), STRINGER 10 (RIB BAYS 2-3 AND 6-7), STRINGER 14 (RIB BAY 3-4) AND STRINGER 15 (RIB BAY 2-3) | AF | DET | 30000 FC OR 52100 FH | 5600 FC OR 9700 FH |  |  | MRB |  |  | 572000-200-023 | 1 1 | 0.35 0.35 |  |  | A318-PAX OR A319-PAX CLASSIC WING
| 3-57 | 572038-01-5 | ALI 572038-01-5 MRB 572038-01-5 |  |  | 500 600 | OUTER WING BOTTOM SKIN RUNOUTS DETAILED INSPECTION OF OUTER WING, BOTTOM SKIN LOWER SURFACE AT RUNOUTS OF STRINGER 2 (RIB BAY 5-6), STRINGER 9 (RIB BAYS 2-3 AND 6-7), STRINGER 10 (RIB BAYS 2-3 AND 6-7), STRINGER 14 (RIB BAY 3-4) AND STRINGER 15 (RIB BAY 2-3) | AF | DET | 30000 FC OR 60000 FH | 5300 FC OR 10600 FH | 51500 FC OR 103000 FH | 5300 FC OR 10600 FH | ALI MRB |  |  | 572000-200-023 | 1 1 | 0.35 0.35 |  |  | A320 CLASSIC WING POST-SPR-CURVE
| 3-57 | 572038-01-6 | ALI 572038-01-6 |  |  | 500 600 | OUTER WING BOTTOM SKIN RUNOUTS DETAILED INSPECTION OF OUTER WING, BOTTOM SKIN LOWER SURFACE AT RUNOUTS OF STRINGER 2 (RIB BAY 5-6), STRINGER 9 (RIB BAYS 2-3 AND 6-7), STRINGER 10 (RIB BAYS 2-3 AND 6-7), STRINGER 14 (RIB BAY 3-4) AND STRINGER 15 (RIB BAY 2-3) NOTE: PLANNING: - FOR AIRCRAFT POST 160080 REFER TO INTRODUCTION SECTION ALS PART2 (ALI) FOR FIRST TASK ACCOMPLISHMENT AFTER SB 57-1193 EMBODIMENT. | AF | DET |  |  | 24400 FC OR 48800 FH | 8200 FC OR 16400 FH | ALI |  |  | 572000-200-023 | 1 1 | 0.35 0.35 |  |  | A319-PAX RETRO WING OR A320 RETRO WING PRE-SPR-CURVE
| 3-57 | 572038-01-7 | ALI 572038-01-7 |  |  | 500 600 | OUTER WING BOTTOM SKIN RUNOUTS DETAILED INSPECTION OF OUTER WING, BOTTOM SKIN LOWER SURFACE AT RUNOUTS OF STRINGER 2 (RIB BAY 5-6), STRINGER 9 (RIB BAYS 2-3 AND 6-7), STRINGER 10 (RIB BAYS 2-3 AND 6-7), STRINGER 14 (RIB BAY 3-4) AND STRINGER 15 (RIB BAY 2-3) NOTE: PLANNING: - FOR AIRCRAFT POST 160080 REFER TO INTRODUCTION SECTION ALS PART2 (ALI) FOR FIRST TASK ACCOMPLISHMENT AFTER SB 57-1193 EMBODIMENT. | AF | DET |  |  | 23000 FC OR 46000 FH | 7900 FC OR 15800 FH | ALI |  |  | 572000-200-023 | 1 1 | 0.35 0.35 |  |  | A320 RETRO WING POST-SPR-CURVE
| 3-57 | 572040-01-1 | MRB 572040-01-1 | 540AB 540BB 640AB 640BB |  | 540 640 | OUTER WING BOTTOM SKIN CUTOUTS DETAILED INSPECTION OF OUTER WING, BOTTOM SKIN, UPPER AND LOWER SURFACES, AROUND ACCESS DOOR CUTOUTS IN RIB BAY 2-3 AND RIB BAY 6-7 | AF | DET |  |  | 10 YE | 5 YE | MRB CPCP |  | NO | 572000-200-001 | 1 1 | 0.10 0.10 | 0.12 0.12 |  | A320 PRE 21757 PRE 21999
| 3-57 | 572040-01-2 | MRB 572040-01-2 | 540AB 540BB 640AB 640BB |  | 540 640 | OUTER WING BOTTOM SKIN CUTOUTS DETAILED INSPECTION OF OUTER WING, BOTTOM SKIN, UPPER AND LOWER SURFACES, AROUND ACCESS DOOR CUTOUTS IN RIB BAY 2-3 AND RIB BAY 6-7 | AF | DET |  |  | 12 YE | 6 YE | MRB CPCP |  | NO | 572000-200-001 | 1 1 | 0.10 0.10 | 0.12 0.12 |  | A318 OR A319 OR A320 POST 21757 OR A320 POST 21999 OR A321
R | 3-57 | 572040-03-1 | ALI 572040-03-1 MRB 572040-03-1 | 540AB 540BB 640AB 640BB |  | 540 640 | OUTER WING BOTTOM SKIN CUTOUTS SPECIAL DETAILED INSPECTION (HFEC) OF OUTER WING, BOTTOM SKIN, UPPER AND LOWER SURFACES, AROUND ACCESS DOOR CUTOUTS IN RIB BAY 2-3 AND RIB BAY 6-7 | NDT | SDI | 30000 FC OR 60000 FH | 15000 FC OR 30000 FH | 41600 FC OR 83200 FH | 15000 FC OR 30000 FH | ALI MRB |  |  | 572000-200-032 | 1 1 | 1.00 1.00 | 0.12 0.12 |  | A321-100
| 3-57 | 572040-03-2 | MRB 572040-03-2 | 540AB 540BB 640AB 640BB |  | 540 640 | OUTER WING BOTTOM SKIN CUTOUTS SPECIAL DETAILED INSPECTION (HFEC) OF OUTER WING, BOTTOM SKIN, UPPER AND LOWER SURFACES, AROUND ACCESS DOOR CUTOUTS IN RIB BAY 2-3 AND RIB BAY 6-7 | NDT | SDI | 30000 FC OR 51300 FH | 15000 FC OR 25600 FH |  |  | MRB |  |  | 572000-200-032 | 1 1 | 1.00 1.00 | 0.12 0.12 |  | A319-PAX CLASSIC WING
R | 3-57 | 572040-03-3 | MRB 572040-03-3 | 540AB 540BB 640AB 640BB |  | 540 640 | OUTER WING BOTTOM SKIN CUTOUTS SPECIAL DETAILED INSPECTION (HFEC) OF OUTER WING, BOTTOM SKIN, UPPER AND LOWER SURFACES, AROUND ACCESS DOOR CUTOUTS IN RIB BAY 2-3 AND RIB BAY 6-7 | NDT | SDI | 30000 FC OR 60000 FH | 15000 FC OR 30000 FH |  |  | MRB |  |  | 572000-200-032 | 1 1 | 1.00 1.00 | 0.12 0.12 |  | A321-200
| 3-57 | 572040-03-4 | ALI 572040-03-4 MRB 572040-03-4 | 540AB 540BB 640AB 640BB |  | 540 640 | OUTER WING BOTTOM SKIN CUTOUTS SPECIAL DETAILED INSPECTION (HFEC) OF OUTER WING, BOTTOM SKIN, UPPER AND LOWER SURFACES, AROUND ACCESS DOOR CUTOUTS IN RIB BAY 2-3 AND RIB BAY 6-7 | NDT | SDI | 30000 FC OR 60000 FH | 15000 FC OR 30000 FH | 51900 FC OR 103800 FH | 15000 FC OR 30000 FH | ALI MRB |  |  | 572000-200-032 | 1 1 | 1.00 1.00 | 0.12 0.12 |  | A320 CLASSIC WING PRE-SPR-CURVE
| 3-57 | 572040-03-5 | MRB 572040-03-5 | 540AB 540BB 640AB 640BB |  | 540 640 | OUTER WING BOTTOM SKIN CUTOUTS SPECIAL DETAILED INSPECTION (HFEC) OF OUTER WING, BOTTOM SKIN, UPPER AND LOWER SURFACES, AROUND ACCESS DOOR CUTOUTS IN RIB BAY 2-3 AND RIB BAY 6-7 | NDT | SDI | 30000 FC OR 51300 FH | 15000 FC OR 25600 FH |  |  | MRB |  |  | 572000-200-032 | 1 1 | 1.00 1.00 | 0.12 0.12 |  | A318-PAX
R | 3-57 | 572040-03-6 | ALI 572040-03-6 MRB 572040-03-6 | 540AB 540BB 640AB 640BB |  | 540 640 | OUTER WING SPECIAL DETAILED INSPECTION (HFEC) OF OUTER WING, BOTTOM SKIN, UPPER AND LOWER SURFACES, AROUND ACCESS DOOR CUTOUTS IN RIB BAY 2-3 AND RIB BAY 6-7 | NDT | SDI | 30000 FC OR 60000 FH | 15000 FC OR 30000 FH | 49000 FC OR 98000 FH | 15000 FC OR 30000 FH | ALI MRB |  |  | 572000-200-032 | 1 1 | 1.00 1.00 | 0.12 0.12 |  | A320 CLASSIC WING POST-SPR-CURVE
D | 3-57 | 572041-02-10 |  |  |  |  | ************** TASK DELETED **************
| 3-57 | 572041-02-11 | ALI 572041-02-11 |  |  | 500 600 | OUTER WING DETAILED INSPECTION OF OUTER WING, BOTTOM SKIN, LOWER SURFACE AT ATTACHMENT TO RIBS AND STRINGERS (EXCLUDING STRINGERS 8 AND 11) BETWEEN RIB 1 AND RIB 8 FROM FRONT SPAR TO REAR SPAR EXCLUDING AREAS COVERED BY FAIRINGS AND REINFORCING PLATES. NOTE: PLANNING: - FOR AIRCRAFT POST 160080 REFER TO INTRODUCTION SECTION ALS PART2 (ALI) FOR FIRST TASK ACCOMPLISHMENT AFTER SB 57-1193 EMBODIMENT. | AF | DET |  |  | 36500 FC OR 73000 FH | 2800 FC OR 5600 FH | ALI |  |  | 572000-220-802 | 1 1 | 0.70 0.70 |  |  | A319-PAX RETRO WING OR A320 RETRO WING PRE-SPR-CURVE
| 3-57 | 572041-02-12 | ALI 572041-02-12 |  |  | 500 600 | OUTER WING DETAILED INSPECTION OF OUTER WING, BOTTOM SKIN, LOWER SURFACE AT ATTACHMENT TO RIBS AND STRINGERS (EXCLUDING STRINGERS 8 AND 11) BETWEEN RIB 1 AND RIB 8 FROM FRONT SPAR TO REAR SPAR EXCLUDING AREAS COVERED BY FAIRINGS AND REINFORCING PLATES. NOTE: PLANNING: - FOR AIRCRAFT POST 160080 REFER TO INTRODUCTION SECTION ALS PART2 (ALI) FOR FIRST TASK ACCOMPLISHMENT AFTER SB 57-1193 EMBODIMENT. | AF | DET |  |  | 34400 FC OR 68800 FH | 2600 FC OR 5200 FH | ALI |  |  | 572000-220-802 | 1 1 | 0.70 0.70 |  |  | A320 RETRO WING POST-SPR-CURVE
| 3-57 | 572041-02-4 | ALI 572041-02-4 |  |  | 500 600 | OUTER WING DETAILED INSPECTION OF OUTER WING, BOTTOM SKIN, LOWER SURFACE AT ATTACHMENT TO RIBS AND STRINGERS (EXCLUDING STRINGERS 8 AND 11) BETWEEN RIB 1 AND RIB 8 FROM FRONT SPAR TO REAR SPAR EXCLUDING AREAS COVERED BY FAIRINGS AND REINFORCING PLATES. | AF | DET |  |  | 31200 FC OR 62400 FH | 4900 FC OR 9800 FH | ALI |  |  | 572000-220-802 | 1 1 | 0.70 0.70 |  |  | A320 CLASSIC WING PRE-SPR-CURVE
| 3-57 | 572041-02-5 | ALI 572041-02-5 |  |  | 500 600 | OUTER WING DETAILED INSPECTION OF OUTER WING, BOTTOM SKIN, LOWER SURFACE AT ATTACHMENT TO RIBS AND STRINGERS (EXCLUDING STRINGERS 8 AND 11) BETWEEN RIB 1 AND RIB 8 FROM FRONT SPAR TO REAR SPAR EXCLUDING AREAS COVERED BY FAIRINGS AND REINFORCING PLATES. | AF | DET |  |  | 29400 FC OR 58800 FH | 4700 FC OR 9400 FH | ALI |  |  | 572000-220-802 | 1 1 | 0.70 0.70 |  |  | A320 CLASSIC WING POST-SPR-CURVE
| 3-57 | 572041-02-6 | ALI 572041-02-6 MRB 572041-02-6 |  |  | 500 600 | OUTER WING DETAILED INSPECTION OF OUTER WING, BOTTOM SKIN, LOWER SURFACE AT ATTACHMENT TO RIBS AND STRINGERS (EXCLUDING STRINGERS 8 AND 11) BETWEEN RIB 1 AND RIB 8 FROM FRONT SPAR TO REAR SPAR EXCLUDING AREAS COVERED BY FAIRINGS AND REINFORCING PLATES. | AF | DET | 30000 FC OR 48700 FH | 4900 FC OR 7900 FH | 42800 FC OR 60000 FH | 4900 FC OR 7900 FH | ALI MRB |  |  | 572000-220-802 | 1 1 | 0.70 0.70 |  |  | A318-PAX
| 3-57 | 572041-02-7 | ALI 572041-02-7 MRB 572041-02-7 |  |  | 500 600 | OUTER WING DETAILED INSPECTION OF OUTER WING, BOTTOM SKIN, LOWER SURFACE AT ATTACHMENT TO RIBS AND STRINGERS (EXCLUDING STRINGERS 8 AND 11) BETWEEN RIB 1 AND RIB 8 FROM FRONT SPAR TO REAR SPAR EXCLUDING AREAS COVERED BY FAIRINGS AND REINFORCING PLATES. | AF | DET | 30000 FC OR 60000 FH | 4900 FC OR 9800 FH | 36200 FC OR 72400 FH | 4900 FC OR 9800 FH | ALI MRB |  |  | 572000-220-802 | 1 1 | 0.70 0.70 |  |  | A319-PAX CLASSIC WING
D | 3-57 | 572041-02-8 |  |  |  |  | ************** TASK DELETED **************
R | 3-57 | 572041-02-9 | ALI 572041-02-9 MRB 572041-02-9 |  |  | 500 600 | OUTER WING DETAILED INSPECTION OF OUTER WING, BOTTOM SKIN, LOWER SURFACE AT ATTACHMENT TO RIBS AND STRINGERS (EXCLUDING STRINGERS 8 AND 11) BETWEEN RIB 1 AND RIB 8 FROM FRONT SPAR TO REAR SPAR EXCLUDING AREAS COVERED BY FAIRINGS AND REINFORCING PLATES. | AF | DET | 30000 FC OR 60000 FH | 4900 FC OR 9800 FH | 42400 FC OR 84800 FH | 4900 FC OR 9800 FH | ALI MRB |  |  | 572000-220-802 | 1 1 | 0.70 0.70 |  |  | A321 CLASSIC WING
N | 3-57 | 572042-01-10 | ALI 572042-01-10 |  | PYLON FAIRINGS REMOVED; | 471 481 | OUTER WING BOTTOM SKIN LOWER SURFACE GENERAL VISUAL INSPECTION OF OUTER WING, BOTTOM SKIN LOWER SURFACE AT ATTACHMENT TO RIBS AND STRINGERS, IN AREA COVERED BY PYLON FAIRING NOTE: PLANNING: - FOR AIRCRAFT POST 160080 REFER TO INTRODUCTION SECTION ALS PART2 (ALI) FOR FIRST TASK ACCOMPLISHMENT AFTER SB 57-1193 EMBODIMENT. | AF | GVI |  |  | 30900 FC OR 61800 FH | 5500 FC OR 11000 FH | ALI |  |  | 572000-210-005 | 1 1 | 0.15 0.15 |  | TBD | A319-PAX RETRO WING OR A320 RETRO WING PRE-SPR-CURVE
N | 3-57 | 572042-01-11 | ALI 572042-01-11 |  | PYLON FAIRINGS REMOVED; | 471 481 | OUTER WING BOTTOM SKIN LOWER SURFACE GENERAL VISUAL INSPECTION OF OUTER WING, BOTTOM SKIN LOWER SURFACE AT ATTACHMENT TO RIBS AND STRINGERS, IN AREA COVERED BY PYLON FAIRING NOTE: PLANNING: - FOR AIRCRAFT POST 160080 REFER TO INTRODUCTION SECTION ALS PART2 (ALI) FOR FIRST TASK ACCOMPLISHMENT AFTER SB 57-1193 EMBODIMENT. | AF | GVI |  |  | 29100 FC OR 58200 FH | 5100 FC OR 10200 FH | ALI |  |  | 572000-210-005 | 1 1 | 0.15 0.15 |  | TBD | A320 RETRO WING POST-SPR-CURVE
| 3-57 | 572042-01-2 | ALI 572042-01-2 |  | PYLON FAIRINGS REMOVED; | 471 481 | OUTER WING BOTTOM SKIN LOWER SURFACE GENERAL VISUAL INSPECTION OF OUTER WING, BOTTOM SKIN LOWER SURFACE AT ATTACHMENT TO RIBS AND STRINGERS, IN AREA COVERED BY PYLON FAIRING | AF | GVI |  |  | 37300 FC OR 74600 FH | 5300 FC OR 10600 FH | ALI |  |  | 572000-210-005 | 1 1 | 0.15 0.15 |  | TBD | A319-PAX CLASSIC WING OR A320 CLASSIC WING PRE-SPR-CURVE
R | 3-57 | 572042-01-3 | ALI 572042-01-3 |  | PYLON FAIRINGS REMOVED; | 471 481 | OUTER WING BOTTOM SKIN LOWER SURFACE GENERAL VISUAL INSPECTION OF OUTER WING, BOTTOM SKIN LOWER SURFACE AT ATTACHMENT TO RIBS AND STRINGERS, IN AREA COVERED BY PYLON FAIRING | AF | GVI |  |  | 22500 FC OR 45000 FH | 4000 FC OR 8000 FH | ALI |  |  | 572000-210-005 | 1 1 | 0.15 0.15 |  | TBD | A321-100
R | 3-57 | 572042-01-4 | ALI 572042-01-4 |  | PYLON FAIRINGS REMOVED; | 471 481 | OUTER WING BOTTOM SKIN LOWER SURFACE GENERAL VISUAL INSPECTION OF OUTER WING, BOTTOM SKIN LOWER SURFACE AT ATTACHMENT TO RIBS AND STRINGERS, IN AREA COVERED BY PYLON FAIRING | AF | GVI |  |  | 24000 FC OR 48000 FH | 4000 FC OR 8000 FH | ALI |  |  | 572000-210-005 | 1 1 | 0.15 0.15 |  | TBD | A321-200 CLASSIC WING
| 3-57 | 572042-01-6 | ALI 572042-01-6 |  | PYLON FAIRINGS REMOVED; | 471 481 | OUTER WING BOTTOM SKIN LOWER SURFACE GENERAL VISUAL INSPECTION OF OUTER WING, BOTTOM SKIN LOWER SURFACE AT ATTACHMENT TO RIBS AND STRINGERS, IN AREA COVERED BY PYLON FAIRING | AF | GVI |  |  | 14800 FC OR 63400 FH | 3800 FC OR 16300 FH | ALI |  |  | 572000-210-005 | 1 1 | 0.15 0.15 |  | TBD | A319-VIP CLASSIC WING OR A319-VIP RETRO WING
| 3-57 | 572042-01-7 | ALI 572042-01-7 |  | PYLON FAIRINGS REMOVED; | 471 481 | OUTER WING BOTTOM SKIN LOWER SURFACE GENERAL VISUAL INSPECTION OF OUTER WING, BOTTOM SKIN LOWER SURFACE AT ATTACHMENT TO RIBS AND STRINGERS, IN AREA COVERED BY PYLON FAIRING | AF | GVI |  |  | 24000 FC OR 42000 FH | 3800 FC OR 6200 FH | ALI |  |  | 572000-210-005 | 1 1 | 0.15 0.15 |  | TBD | A318-PAX
| 3-57 | 572042-01-8 | ALI 572042-01-8 |  | PYLON FAIRINGS REMOVED; | 471 481 | OUTER WING BOTTOM SKIN LOWER SURFACE GENERAL VISUAL INSPECTION OF OUTER WING, BOTTOM SKIN LOWER SURFACE AT ATTACHMENT TO RIBS AND STRINGERS, IN AREA COVERED BY PYLON FAIRING | AF | GVI |  |  | 24000 FC OR 48000 FH | 3800 FC OR 7600 FH | ALI |  |  | 572000-210-005 | 1 1 | 0.15 0.15 |  | TBD | A320 CLASSIC WING POST-SPR-CURVE
D | 3-57 | 572042-02-1 |  |  |  |  | ************** TASK DELETED **************
D | 3-57 | 572042-02-2 |  |  |  |  | ************** TASK DELETED **************
| 3-57 | 572044-01-2 | ALI 572044-01-2 |  |  | 500 600 | OUTER WING BOTTOM SKIN LOWER SURFACE GENERAL VISUAL INSPECTION OF OUTER WING, BOTTOM SKIN LOWER SURFACE SPANWISE SKIN JOINTS AT STRINGER 8 AND STRINGER 11, BETWEEN RIB 1 AND RIB 8, EXCLUDING AREAS COVERED BY REINFORCING PLATES AND FAIRINGS | AF | GVI |  |  | 38000 FC OR 76000 FH | 5800 FC OR 11600 FH | ALI |  |  | 572000-210-004 | 1 1 | 0.10 0.10 |  |  | A319-PAX CLASSIC WING OR A320 CLASSIC WING PRE-SPR-CURVE
| 3-57 | 572044-01-3 | ALI 572044-01-3 |  |  | 500 600 | OUTER WING BOTTOM SKIN LOWER SURFACE GENERAL VISUAL INSPECTION OF OUTER WING, BOTTOM SKIN LOWER SURFACE SPANWISE SKIN JOINTS AT STRINGER 8 AND STRINGER 11, BETWEEN RIB 1 AND RIB 8, EXCLUDING AREAS COVERED BY REINFORCING PLATES AND FAIRINGS | AF | GVI |  |  | 26300 FC OR 42800 FH | 3800 FC OR 6200 FH | ALI |  |  | 572000-210-004 | 1 1 | 0.10 0.10 |  |  | A318-PAX
R | 3-57 | 572044-01-4 | ALI 572044-01-4 |  |  | 500 600 | OUTER WING BOTTOM SKIN LOWER SURFACE GENERAL VISUAL INSPECTION OF OUTER WING, BOTTOM SKIN LOWER SURFACE SPANWISE SKIN JOINTS AT STRINGER 8 AND STRINGER 11, BETWEEN RIB 1 AND RIB 8, EXCLUDING AREAS COVERED BY REINFORCING PLATES AND FAIRINGS | AF | GVI |  |  | 19100 FC OR 38200 FH | 4600 FC OR 9200 FH | ALI |  |  | 572000-210-004 | 1 1 | 0.10 0.10 |  |  | A321-100
R | 3-57 | 572044-01-5 | ALI 572044-01-5 |  |  | 500 600 | OUTER WING BOTTOM SKIN LOWER SURFACE GENERAL VISUAL INSPECTION OF OUTER WING, BOTTOM SKIN LOWER SURFACE SPANWISE SKIN JOINTS AT STRINGER 8 AND STRINGER 11, BETWEEN RIB 1 AND RIB 8, EXCLUDING AREAS COVERED BY REINFORCING PLATES AND FAIRINGS | AF | GVI |  |  | 29000 FC OR 58000 FH | 4600 FC OR 9200 FH | ALI |  |  | 572000-210-004 | 1 1 | 0.10 0.10 |  |  | A321-200 CLASSIC WING
| 3-57 | 572044-01-6 | ALI 572044-01-6 |  |  | 500 600 | OUTER WING BOTTOM SKIN LOWER SURFACE GENERAL VISUAL INSPECTION OF OUTER WING, BOTTOM SKIN LOWER SURFACE SPANWISE SKIN JOINTS AT STRINGER 8 AND STRINGER 11, BETWEEN RIB 1 AND RIB 8, EXCLUDING AREAS COVERED BY REINFORCING PLATES AND FAIRINGS | AF | GVI |  |  | 12700 FC OR 54600 FH | 3800 FC OR 16300 FH | ALI |  |  | 572000-210-004 | 1 1 | 0.10 0.10 |  |  | A319-VIP CLASSIC WING OR A319-VIP RETRO WING
| 3-57 | 572044-01-7 | ALI 572044-01-7 |  |  | 500 600 | OUTER WING BOTTOM SKIN LOWER SURFACE GENERAL VISUAL INSPECTION OF OUTER WING, BOTTOM SKIN LOWER SURFACE SPANWISE SKIN JOINTS AT STRINGER 8 AND STRINGER 11, BETWEEN RIB 1 AND RIB 8, EXCLUDING AREAS COVERED BY REINFORCING PLATES AND FAIRINGS | AF | GVI |  |  | 22600 FC OR 45200 FH | 3800 FC OR 7600 FH | ALI |  |  | 572000-210-004 | 1 1 | 0.10 0.10 |  |  | A320 CLASSIC WING POST-SPR-CURVE
| 3-57 | 572044-02-1 | ALI 572044-02-1 |  |  | 500 600 | OUTER WING BOTTOM SKIN LOWER SURFACE DETAILED INSPECTION OF OUTER WING, BOTTOM SKIN LOWER SURFACE SPANWISE SKIN JOINTS AT STRINGER 8 AND STRINGER 11, BETWEEN RIB 1 AND RIB 8, EXCLUDING AREAS COVERED BY REINFORCING PLATES AND FAIRINGS NOTE: PLANNING: - FOR AIRCRAFT POST 160080 REFER TO INTRODUCTION SECTION ALS PART2 (ALI) FOR FIRST TASK ACCOMPLISHMENT AFTER SB 57-1193 EMBODIMENT. | AF | DET |  |  | 32200 FC OR 64400 FH | 3000 FC OR 6000 FH | ALI |  |  | 572000-220-812 | 1 1 | 0.25 0.25 |  |  | A319-PAX RETRO WING OR A320 RETRO WING PRE-SPR-CURVE
| 3-57 | 572044-02-2 | ALI 572044-02-2 |  |  | 500 600 | OUTER WING BOTTOM SKIN LOWER SURFACE DETAILED INSPECTION OF OUTER WING, BOTTOM SKIN LOWER SURFACE SPANWISE SKIN JOINTS AT STRINGER 8 AND STRINGER 11, BETWEEN RIB 1 AND RIB 8, EXCLUDING AREAS COVERED BY REINFORCING PLATES AND FAIRINGS NOTE: PLANNING: - FOR AIRCRAFT POST 160080 REFER TO INTRODUCTION SECTION ALS PART2 (ALI) FOR FIRST TASK ACCOMPLISHMENT AFTER SB 57-1193 EMBODIMENT. | AF | DET |  |  | 30400 FC OR 60800 FH | 2700 FC OR 5400 FH | ALI |  |  | 572000-220-812 | 1 1 | 0.25 0.25 |  |  | A320 RETRO WING POST-SPR-CURVE
| 3-57 | 572047-01-1 | MRB 572047-01-1 |  | PYLON FAIRINGS REMOVED; | 471 481 | OUTER BOTTOM SKIN LOWER SURFACE SPECIAL DETAILED INSPECTION (HFEC) OF OUTER WING, BOTTOM SKIN, LOWER SURFACE AROUND AFT PYLON ATTACHMENT FITTING CUTOUT | NDT | SDI | 30000 FC OR 60000 FH | 15000 FC OR 30000 FH |  |  | MRB |  |  | 572000-200-024 | 1 1 | 0.30 0.30 |  | TBD | A319-PAX CLASSIC WING OR A320 CLASSIC WING PRE-SPR-CURVE
R | 3-57 | 572047-01-2 | ALI 572047-01-2 MRB 572047-01-2 |  | PYLON FAIRINGS REMOVED; | 471 481 | OUTER BOTTOM SKIN LOWER SURFACE SPECIAL DETAILED INSPECTION (HFEC) OF OUTER WING, BOTTOM SKIN, LOWER SURFACE AROUND AFT PYLON ATTACHMENT FITTING CUTOUT | NDT | SDI | 30000 FC OR 60000 FH | 14000 FC OR 28000 FH | 42500 FC OR 85000 FH | 14000 FC OR 28000 FH | ALI MRB |  |  | 572000-200-024 | 1 1 | 0.30 0.30 |  | TBD | A321-100
| 3-57 | 572047-01-3 | MRB 572047-01-3 |  | PYLON FAIRINGS REMOVED; | 471 481 | OUTER BOTTOM SKIN LOWER SURFACE SPECIAL DETAILED INSPECTION (HFEC) OF OUTER WING, BOTTOM SKIN, LOWER SURFACE AROUND AFT PYLON ATTACHMENT FITTING CUTOUT | NDT | SDI | 30000 FC OR 44900 FH | 13300 FC OR 19900 FH |  |  | MRB |  |  | 572000-200-024 | 1 1 | 0.30 0.30 |  | TBD | A320 CLASSIC WING POST-SPR-CURVE
| 3-57 | 572047-01-4 | MRB 572047-01-4 |  | PYLON FAIRINGS REMOVED; | 471 481 | OUTER BOTTOM SKIN LOWER SURFACE SPECIAL DETAILED INSPECTION (HFEC) OF OUTER WING, BOTTOM SKIN, LOWER SURFACE AROUND AFT PYLON ATTACHMENT FITTING CUTOUT | NDT | SDI | 30000 FC OR 44900 FH | 15000 FC OR 22400 FH |  |  | MRB |  |  | 572000-200-024 | 1 1 | 0.30 0.30 |  | TBD | A318-PAX
R | 3-57 | 572047-01-5 | MRB 572047-01-5 |  | PYLON FAIRINGS REMOVED; | 471 481 | OUTER BOTTOM SKIN LOWER SURFACE SPECIAL DETAILED INSPECTION (HFEC) OF OUTER WING, BOTTOM SKIN, LOWER SURFACE AROUND AFT PYLON ATTACHMENT FITTING CUTOUT | NDT | SDI | 30000 FC OR 60000 FH | 11100 FC OR 22200 FH |  |  | MRB |  |  | 572000-200-024 | 1 1 | 0.30 0.30 |  | TBD | A321-200
R | 3-57 | 572049-01-3 | MRB 572049-01-3 |  |  | 500 600 | OUTER WING BOTTOM SKIN DRAIN HOLES DETAILED INSPECTION OF OUTER WING, BOTTOM SKIN, LOWER SURFACE AT DRAIN HOLES FOR TRACK CANS, 1,2,3,& 4 (RIB BAYS 1-2, 2-3, 4-5, 5-6); MAGNETIC LEVEL INDICATOR HOLE ADJACENT TO RIB 6; MLG PICK UP RAIL HOLE FORWARD OF REAR SPAR INBOARD OF RIB 5 | AF | DET |  |  | 6 YE | 6 YE | MRB CPCP |  |  | 574100-200-003 | 1 1 | 0.10 0.10 |  |  | A318 WITHOUT DRY BAY OR A319-VIP WITHOUT DRY BAY OR A319-PAX CLASSIC WING WITHOUT DRY BAY OR A319-PAX MODIFIED WING WITHOUT DRY BAY OR A320 CLASSIC WING WITHOUT DRY BAY OR A320 MODIFIED WING WITHOUT DRY BAY OR A321 WITHOUT DRY BAY
R | 3-57 | 572049-01-6 | ALI 572049-01-6 MRB 572049-01-6 |  |  | 500 600 | OUTER WING BOTTOM SKIN DRAIN HOLES DETAILED INSPECTION OF OUTER WING, BOTTOM SKIN, LOWER SURFACE AT DRAIN HOLES FOR TRACK CANS, 1,2,3,& 4 (RIB BAYS 1-2, 2-3, 4-5, 5-6); MAGNETIC LEVEL INDICATOR HOLE ADJACENT TO RIB 6; MLG PICK UP RAIL HOLE FORWARD OF REAR SPAR INBOARD OF RIB 5 NOTE: PLANNING: - THIS TASK IS AN ALTERNATIVE TO TASK 572049-04-1. - FOR AIRCRAFT POST 160080 REFER TO INTRODUCTION SECTION ALS PART2 (ALI) FOR FIRST TASK ACCOMPLISHMENT AFTER SB 57-1193 EMBODIMENT. | AF | DET |  |  | 6 YE OR 30100 FC OR 60200 FH | 6 YE OR 3000 FC OR 6000 FH | ALI MRB CPCP |  |  | 574100-200-003 | 1 1 | 0.10 0.10 |  |  | A319-PAX RETRO WING WITHOUT DRY BAY OR A320 RETRO WING PRE-SPR-CURVE WITHOUT DRY BAY
R | 3-57 | 572049-01-7 | ALI 572049-01-7 MRB 572049-01-7 |  |  | 500 600 | OUTER WING BOTTOM SKIN DRAIN HOLES DETAILED INSPECTION OF OUTER WING, BOTTOM SKIN, LOWER SURFACE AT DRAIN HOLES FOR TRACK CANS, 1,2,3,& 4 (RIB BAYS 1-2, 2-3, 4-5, 5-6); MAGNETIC LEVEL INDICATOR HOLE ADJACENT TO RIB 6; MLG PICK UP RAIL HOLE FORWARD OF REAR SPAR INBOARD OF RIB 5 NOTE: PLANNING: - FOR AIRCRAFT POST 160080 REFER TO INTRODUCTION SECTION ALS PART2 (ALI) FOR FIRST TASK ACCOMPLISHMENT AFTER SB 57-1193 EMBODIMENT. | AF | DET |  |  | 6 YE OR 28400 FC OR 56800 FH | 6 YE OR 2700 FC OR 5400 FH | ALI MRB CPCP |  |  | 574100-200-003 | 1 1 | 0.10 0.10 |  |  | A320 RETRO WING POST-SPR-CURVE WITHOUT DRY BAY
R | 3-57 | 572049-03-1 | MRB 572049-03-1 |  |  | 500 600 | OUTER WING BOTTOM SKIN DRAIN HOLES DETAILED INSPECTION OF OUTER WING, BOTTOM SKIN, LOWER SURFACE AT DRAIN HOLES FOR TRACK CANS, 1,2,3,& 4 (RIB BAYS 1-2, 2-3, 4-5, 5-6); DRY BAY DRAIN HOLE IN RIB BAY 6-7; MAGNETIC LEVEL INDICATOR HOLE ADJACENT TO RIB 6; MLG PICK UP RAIL HOLE FORWARD OF REAR SPAR INBOARD OF RIB 5 | AF | DET |  |  | 6 YE | 6 YE | MRB CPCP |  |  | 574100-200-802 | 1 1 | 0.23 0.23 |  |  | A318 WITH DRY BAY OR A319-VIP WITH DRY BAY OR A319-PAX CLASSIC WING WITH DRY BAY OR A319-PAX MODIFIED WING WITH DRY BAY OR A320 CLASSIC WING WITH DRY BAY OR A320 MODIFIED WING WITH DRY BAY OR A321 WITH DRY BAY
R | 3-57 | 572049-03-2 | ALI 572049-03-2 MRB 572049-03-2 |  |  | 500 600 | OUTER WING BOTTOM SKIN DRAIN HOLES DETAILED INSPECTION OF OUTER WING, BOTTOM SKIN, LOWER SURFACE AT DRAIN HOLES FOR TRACK CANS, 1,2,3,& 4 (RIB BAYS 1-2, 2-3, 4-5, 5-6); DRY BAY DRAIN HOLE IN RIB BAY 6-7; MAGNETIC LEVEL INDICATOR HOLE ADJACENT TO RIB 6; MLG PICK UP RAIL HOLE FORWARD OF REAR SPAR INBOARD OF RIB 5 NOTE: PLANNING: - THIS TASK IS AN ALTERNATIVE TO TASK 572049-05-1. - FOR AIRCRAFT POST 160080 REFER TO INTRODUCTION SECTION ALS PART2 (ALI) FOR FIRST TASK ACCOMPLISHMENT AFTER SB 57-1193 EMBODIMENT. | AF | DET |  |  | 6 YE OR 30100 FC OR 60200 FH | 6 YE OR 3000 FC OR 6000 FH | ALI MRB CPCP |  |  | 574100-200-802 | 1 1 | 0.23 0.23 |  |  | A319-PAX RETRO WING WITH DRY BAY OR A320 RETRO WING PRE-SPR-CURVE WITH DRY BAY
R | 3-57 | 572049-03-3 | ALI 572049-03-3 MRB 572049-03-3 |  |  | 500 600 | OUTER WING BOTTOM SKIN DRAIN HOLES DETAILED INSPECTION OF OUTER WING, BOTTOM SKIN, LOWER SURFACE AT DRAIN HOLES FOR TRACK CANS, 1,2,3,& 4 (RIB BAYS 1-2, 2-3, 4-5, 5-6); DRY BAY DRAIN HOLE IN RIB BAY 6-7; MAGNETIC LEVEL INDICATOR HOLE ADJACENT TO RIB 6; MLG PICK UP RAIL HOLE FORWARD OF REAR SPAR INBOARD OF RIB 5 NOTE: PLANNING: - FOR AIRCRAFT POST 160080 REFER TO INTRODUCTION SECTION ALS PART2 (ALI) FOR FIRST TASK ACCOMPLISHMENT AFTER SB 57-1193 EMBODIMENT. | AF | DET |  |  | 6 YE OR 28400 FC OR 56800 FH | 6 YE OR 2700 FC OR 5400 FH | ALI MRB CPCP |  |  | 574100-200-802 | 1 1 | 0.23 0.23 |  |  | A320 RETRO WING POST-SPR-CURVE WITH DRY BAY
R | 3-57 | 572049-04-1 | ALI 572049-04-1 |  |  | 500 600 | OUTER WING BOTTOM SKIN DRAIN HOLES SPECIAL DETAILED INSPECTION (US) OF OUTER WING, BOTTOM SKIN, LOWER SURFACE AT DRAIN HOLES FOR TRACK CANS, 1,2,3,& 4 (RIB BAYS 1-2, 2-3, 4-5, 5-6); MAGNETIC LEVEL INDICATOR HOLE ADJACENT TO RIB 6; MLG PICK UP RAIL HOLE FORWARD OF REAR SPAR INBOARD OF RIB 5 NOTE: PLANNING: - THIS TASK IS AN ALTERNATIVE TO TASK 572049-01-6. - FOR AIRCRAFT POST 160080 REFER TO INTRODUCTION SECTION ALS PART2 (ALI) FOR FIRST TASK ACCOMPLISHMENT AFTER SB 57-1193 EMBODIMENT. | NDT | SDI |  |  | 30100 FC OR 60200 FH | 6000 FC OR 12000 FH | ALI |  |  | 574100-280-801 | 1 1 | 0.97 0.97 |  |  | A319-PAX RETRO WING WITHOUT DRY BAY OR A320 RETRO WING PRE-SPR-CURVE WITHOUT DRY BAY
R | 3-57 | 572049-05-1 | ALI 572049-05-1 |  |  | 500 600 | OUTER WING BOTTOM SKIN DRAIN HOLES SPECIAL DETAILED INSPECTION (US) OF OUTER WING, BOTTOM SKIN, LOWER SURFACE AT DRAIN HOLES FOR TRACK CANS, 1,2,3,& 4 (RIB BAYS 1-2, 2-3, 4-5, 5-6); DRY BAY DRAIN HOLE IN RIB BAY 6-7; MAGNETIC LEVEL INDICATOR HOLE ADJACENT TO RIB 6; MLG PICK UP RAIL HOLE FORWARD OF REAR SPAR INBOARD OF RIB 5 NOTE: PLANNING: - THIS TASK IS AN ALTERNATIVE TO TASK 572049-03-2. - FOR AIRCRAFT POST 160080 REFER TO INTRODUCTION SECTION ALS PART2 (ALI) FOR FIRST TASK ACCOMPLISHMENT AFTER SB 57-1193 EMBODIMENT. | NDT | SDI |  |  | 30100 FC OR 60200 FH | 6000 FC OR 12000 FH | ALI |  |  | 574100-280-802 | 1 1 | 0.97 0.97 |  |  | A319-PAX RETRO WING WITH DRY BAY OR A320 RETRO WING PRE-SPR-CURVE WITH DRY BAY
| 3-57 | 572050-01-1 | ALI 572050-01-1 | 540AB 540BB 540CZ 540DZ 640AB 640BB 640CZ 640DZ |  | 540 640 | OUTER WING, DRY BAY AREA DETAILED INSPECTION OF OUTER WING, DRY BAY AREA NOTE: - THIS TASK IS AN ALTERNATIVE TO TASK 572050-02-1. - IF AN A/C HAS ALREADY EXCEEDED THE INSPECTION THRESHOLD OF THIS TASK, THE INSPECTION SHOULD BE PERFORMED AT THE NEXT DUE OF ANY APPLICABLE TASKS OF SSI 572004 OR 572020 OR 572027 OR 572053. FROM THAT TIME ONWARDS, APPLY THE INSPECTION INTERVAL OF THIS TASK. | AF | DET |  |  | 25000 FC OR 44800 FH | 10600 FC OR 20500 FH | ALI |  |  | 572000-200-034 | 1 1 | 0.60 0.60 | 0.44 0.44 |  | A318-PAX WITH DRY BAY
R | 3-57 | 572050-01-2 | ALI 572050-01-2 | 540AB 540BB 540CZ 540DZ 640AB 640BB 640CZ 640DZ |  | 540 640 | OUTER WING, DRY BAY AREA DETAILED INSPECTION OF OUTER WING, DRY BAY AREA NOTE: - THIS TASK IS AN ALTERNATIVE TO TASK 572050-02-2. - IF AN A/C HAS ALREADY EXCEEDED THE INSPECTION THRESHOLD OF THIS TASK, THE INSPECTION SHOULD BE PERFORMED AT THE NEXT DUE OF ANY APPLICABLE TASKS OF SSI 572004 OR 572020 OR 572027 OR 572053. FROM THAT TIME ONWARDS, APPLY THE INSPECTION INTERVAL OF THIS TASK. | AF | DET |  |  | 12700 FC OR 54600 FH | 5700 FC OR 24300 FH | ALI |  |  | 572000-200-034 | 1 1 | 0.60 0.60 | 0.44 0.44 |  | A319-VIP CLASSIC WING WITH DRY BAY OR A319-VIP RETRO WING WITH DRY BAY
| 3-57 | 572050-01-4 | ALI 572050-01-4 | 540AB 540BB 540CZ 540DZ 640AB 640BB 640CZ 640DZ |  | 540 640 | OUTER WING, DRY BAY AREA DETAILED INSPECTION OF OUTER WING, DRY BAY AREA NOTE: - THIS TASK IS AN ALTERNATIVE TO TASK 572050-02-4. - IF AN A/C HAS ALREADY EXCEEDED THE INSPECTION THRESHOLD OF THIS TASK, THE INSPECTION SHOULD BE PERFORMED AT THE NEXT DUE OF ANY APPLICABLE TASKS OF SSI 572004 OR 572020 OR 572027 OR 572053. FROM THAT TIME ONWARDS, APPLY THE INSPECTION INTERVAL OF THIS TASK. | AF | DET |  |  | 29800 FC OR 59600 FH | 15000 FC OR 30000 FH | ALI |  |  | 572000-200-034 | 1 1 | 0.60 0.60 | 0.44 0.44 |  | A319-PAX CLASSIC WING PRE-SPR-CURVE WITH DRY BAY OR A320 CLASSIC WING PRE-SPR-CURVE WITH DRY BAY
R | 3-57 | 572050-01-5 | ALI 572050-01-5 | 540AB 540BB 540CZ 540DZ 640AB 640BB 640CZ 640DZ |  | 540 640 | OUTER WING, DRY BAY AREA DETAILED INSPECTION OF OUTER WING, DRY BAY AREA NOTE: - THIS TASK IS AN ALTERNATIVE TO TASK 572050-02-5. - IF AN A/C HAS ALREADY EXCEEDED THE INSPECTION THRESHOLD OF THIS TASK, THE INSPECTION SHOULD BE PERFORMED AT THE NEXT DUE OF ANY APPLICABLE TASKS OF SSI 572004 OR 572020 OR 572027 OR 572053. FROM THAT TIME ONWARDS, APPLY THE INSPECTION INTERVAL OF THIS TASK. | AF | DET |  |  | 28700 FC OR 57400 FH | 12000 FC OR 24000 FH | ALI |  |  | 572000-200-034 | 1 1 | 0.60 0.60 | 0.44 0.44 |  | A321 CLASSIC WING PRE-SPR-CURVE WITH DRY BAY
R | 3-57 | 572050-01-6 | ALI 572050-01-6 | 540AB 540BB 540CZ 540DZ 640AB 640BB 640CZ 640DZ |  | 540 640 | OUTER WING, DRY BAY AREA DETAILED INSPECTION OF OUTER WING, DRY BAY AREA NOTE: - THIS TASK IS AN ALTERNATIVE TO TASK 572050-02-6. - IF AN A/C HAS ALREADY EXCEEDED THE INSPECTION THRESHOLD OF THIS TASK, THE INSPECTION SHOULD BE PERFORMED AT THE NEXT DUE OF ANY APPLICABLE TASKS OF SSI 572004 OR 572020 OR 572027 OR 572053. FROM THAT TIME ONWARDS, APPLY THE INSPECTION INTERVAL OF THIS TASK. | AF | DET |  |  | 28700 FC OR 51400 FH | 11800 FC OR 22000 FH | ALI |  |  | 572000-200-034 | 1 1 | 0.60 0.60 | 0.44 0.44 |  | A321 CLASSIC WING POST-SPR-CURVE WITH DRY BAY
| 3-57 | 572050-01-8 | ALI 572050-01-8 | 540AB 540BB 540CZ 540DZ 640AB 640BB 640CZ 640DZ |  | 540 640 | OUTER WING, DRY BAY AREA DETAILED INSPECTION OF OUTER WING, DRY BAY AREA NOTE: - THIS TASK IS AN ALTERNATIVE TO TASK 572050-02-8. - IF AN A/C HAS ALREADY EXCEEDED THE INSPECTION THRESHOLD OF THIS TASK, THE INSPECTION SHOULD BE PERFORMED AT THE NEXT DUE OF ANY APPLICABLE TASKS OF SSI 572004 OR 572020 OR 572027 OR 572053. FROM THAT TIME ONWARDS, APPLY THE INSPECTION INTERVAL OF THIS TASK. | AF | DET |  |  | 25000 FC OR 50000 FH | 11700 FC OR 23400 FH | ALI |  |  | 572000-200-034 | 1 1 | 0.60 0.60 | 0.44 0.44 |  | A319-PAX CLASSIC WING POST-SPR-CURVE WITH DRY BAY OR A320 CLASSIC WING POST-SPR-CURVE WITH DRY BAY
| 3-57 | 572050-02-1 | ALI 572050-02-1 | 521AZ 521BZ 521EB 621AZ 621BZ 621EB |  | 521 621 | OUTER WING, DRY BAY AREA SPECIAL DETAILED INSPECTION (ENDOSCOPE) OF OUTER WING, DRY BAY AREA NOTE: - THIS TASK IS AN ALTERNATIVE TO TASK 572050-01-1. - IF AN A/C HAS ALREADY EXCEEDED THE INSPECTION THRESHOLD OF THIS TASK, THE INSPECTION SHOULD BE PERFORMED AT THE NEXT DUE OF ANY APPLICABLE TASKS OF SSI 572004 OR 572020 OR 572027 OR 572053. FROM THAT TIME ONWARDS, APPLY THE INSPECTION INTERVAL OF THIS TASK. | NDT | SDI |  |  | 25000 FC OR 44800 FH | 10600 FC OR 20500 FH | ALI |  |  | 572000-220-011 | 1 1 | 1.00 1.00 | 0.15 0.15 |  | A318-PAX WITH DRY BAY
| 3-57 | 572050-02-10 | ALI 572050-02-10 | 521AZ 521BZ 521EB 621AZ 621BZ 621EB |  | 521 621 | OUTER WING, DRY BAY AREA SPECIAL DETAILED INSPECTION (ENDOSCOPE) OF OUTER WING, DRY BAY AREA NOTE: PLANNING: - FOR AIRCRAFT POST 160080 REFER TO INTRODUCTION SECTION ALS PART2 (ALI) FOR FIRST TASK ACCOMPLISHMENT AFTER SB 57-1193 EMBODIMENT. | NDT | SDI |  |  | 33600 FC OR 67200 FH | 7400 FC OR 14800 FH | ALI |  |  | 572000-220-011 | 1 1 | 1.00 1.00 | 0.15 0.15 |  | A320 RETRO WING WITH DRY BAY
| 3-57 | 572050-02-11 | ALI 572050-02-11 | 521AZ 521BZ 521EB 621AZ 621BZ 621EB |  | 521 621 | OUTER WING, DRY BAY AREA SPECIAL DETAILED INSPECTION (ENDOSCOPE) OF OUTER WING, DRY BAY AREA NOTE: PLANNING: - FOR AIRCRAFT POST 160080 REFER TO INTRODUCTION SECTION ALS PART2 (ALI) FOR FIRST TASK ACCOMPLISHMENT AFTER SB 57-1193 EMBODIMENT. | NDT | SDI |  |  | 29100 FC OR 58200 FH | 7400 FC OR 14800 FH | ALI |  |  | 572000-220-011 | 1 1 | 1.00 1.00 | 0.15 0.15 |  | A319-PAX RETRO WING WITH DRY BAY
N | 3-57 | 572050-02-12 | ALI 572050-02-12 | 521AZ 521BZ 521EB 621AZ 621BZ 621EB |  | 521 621 | OUTER WING, DRY BAY AREA SPECIAL DETAILED INSPECTION (ENDOSCOPE) OF OUTER WING, DRY BAY AREA | NDT | SDI |  |  | 36000 FC OR 72000 FH | 7700 FC OR 15400 FH | ALI |  |  | 572000-220-011 | 1 1 | 1.00 1.00 | 0.15 0.15 |  | A321-NEO
R | 3-57 | 572050-02-2 | ALI 572050-02-2 | 521AZ 521BZ 521EB 621AZ 621BZ 621EB |  | 521 621 | OUTER WING, DRY BAY AREA SPECIAL DETAILED INSPECTION (ENDOSCOPE) OF OUTER WING, DRY BAY AREA NOTE: PLANNING: - THIS TASK IS AN ALTERNATIVE TO TASK 572050-01-2. - IF AN A/C HAS ALREADY EXCEEDED THE INSPECTION THRESHOLD OF THIS TASK, THE INSPECTION SHOULD BE PERFORMED AT THE NEXT DUE OF ANY APPLICABLE TASKS OF SSI 572004 OR 572020 OR 572027 OR 572053. FROM THAT TIME ONWARDS, APPLY THE INSPECTION INTERVAL OF THIS TASK. | NDT | SDI |  |  | 12700 FC OR 54600 FH | 5700 FC OR 24300 FH | ALI |  |  | 572000-220-011 | 1 1 | 1.00 1.00 | 0.15 0.15 |  | A319-VIP CLASSIC WING WITH DRY BAY OR A319-VIP RETRO WING WITH DRY BAY
| 3-57 | 572050-02-4 | ALI 572050-02-4 | 521AZ 521BZ 521EB 621AZ 621BZ 621EB |  | 521 621 | OUTER WING, DRY BAY AREA SPECIAL DETAILED INSPECTION (ENDOSCOPE) OF OUTER WING, DRY BAY AREA NOTE: PLANNING: - THIS TASK IS AN ALTERNATIVE TO TASK 572050-01-4. - IF AN A/C HAS ALREADY EXCEEDED THE INSPECTION THRESHOLD OF THIS TASK, THE INSPECTION SHOULD BE PERFORMED AT THE NEXT DUE OF ANY APPLICABLE TASKS OF SSI 572004 OR 572020 OR 572027 OR 572053. FROM THAT TIME ONWARDS, APPLY THE INSPECTION INTERVAL OF THIS TASK. | NDT | SDI |  |  | 29800 FC OR 59600 FH | 15000 FC OR 30000 FH | ALI |  |  | 572000-220-011 | 1 1 | 1.00 1.00 | 0.15 0.15 |  | A319-PAX CLASSIC WING PRE-SPR-CURVE WITH DRY BAY OR A320 CLASSIC WING PRE-SPR-CURVE WITH DRY BAY
R | 3-57 | 572050-02-5 | ALI 572050-02-5 | 521AZ 521BZ 521EB 621AZ 621BZ 621EB |  | 521 621 | OUTER WING, DRY BAY AREA SPECIAL DETAILED INSPECTION (ENDOSCOPE) OF OUTER WING, DRY BAY AREA NOTE: PLANNING: - THIS TASK IS AN ALTERNATIVE TO TASK 572050-01-5. - IF AN A/C HAS ALREADY EXCEEDED THE INSPECTION THRESHOLD OF THIS TASK, THE INSPECTION SHOULD BE PERFORMED AT THE NEXT DUE OF ANY APPLICABLE TASKS OF SSI 572004 OR 572020 OR 572027 OR 572053. FROM THAT TIME ONWARDS, APPLY THE INSPECTION INTERVAL OF THIS TASK. | NDT | SDI |  |  | 28700 FC OR 57400 FH | 12000 FC OR 24000 FH | ALI |  |  | 572000-220-011 | 1 1 | 1.00 1.00 | 0.15 0.15 |  | A321 CLASSIC WING PRE-SPR-CURVE WITH DRY BAY
R | 3-57 | 572050-02-6 | ALI 572050-02-6 | 521AZ 521BZ 521EB 621AZ 621BZ 621EB |  | 521 621 | OUTER WING, DRY BAY AREA SPECIAL DETAILED INSPECTION (ENDOSCOPE) OF OUTER WING, DRY BAY AREA NOTE: PLANNING: - THIS TASK IS AN ALTERNATIVE TO TASK 572050-01-6. - IF AN A/C HAS ALREADY EXCEEDED THE INSPECTION THRESHOLD OF THIS TASK, THE INSPECTION SHOULD BE PERFORMED AT THE NEXT DUE OF ANY APPLICABLE TASKS OF SSI 572004 OR 572020 OR 572027 OR 572053. FROM THAT TIME ONWARDS, APPLY THE INSPECTION INTERVAL OF THIS TASK. | NDT | SDI |  |  | 28700 FC OR 51400 FH | 11800 FC OR 22000 FH | ALI |  |  | 572000-220-011 | 1 1 | 1.00 1.00 | 0.15 0.15 |  | A321 CLASSIC WING POST-SPR-CURVE WITH DRY BAY
| 3-57 | 572050-02-8 | ALI 572050-02-8 | 521AZ 521BZ 521EB 621AZ 621BZ 621EB |  | 521 621 | OUTER WING, DRY BAY AREA SPECIAL DETAILED INSPECTION (ENDOSCOPE) OF OUTER WING, DRY BAY AREA NOTE: PLANNING: - THIS TASK IS AN ALTERNATIVE TO TASK 572050-01-8. - IF AN A/C HAS ALREADY EXCEEDED THE INSPECTION THRESHOLD OF THIS TASK, THE INSPECTION SHOULD BE PERFORMED AT THE NEXT DUE OF ANY APPLICABLE TASKS OF SSI 572004 OR 572020 OR 572027 OR 572053. FROM THAT TIME ONWARDS, APPLY THE INSPECTION INTERVAL OF THIS TASK. | NDT | SDI |  |  | 25000 FC OR 50000 FH | 11700 FC OR 23400 FH | ALI |  |  | 572000-220-011 | 1 1 | 1.00 1.00 | 0.15 0.15 |  | A319-PAX CLASSIC WING POST-SPR-CURVE WITH DRY BAY OR A320 CLASSIC WING POST-SPR-CURVE WITH DRY BAY
| 3-57 | 572050-02-9 | ALI 572050-02-9 | 521AZ 521BZ 521EB 621AZ 621BZ 621EB |  | 521 621 | OUTER WING, DRY BAY AREA SPECIAL DETAILED INSPECTION (ENDOSCOPE) OF OUTER WING, DRY BAY AREA | NDT | SDI |  |  | 33200 FC OR 66500 FH | 6600 FC OR 13300 FH | ALI |  |  | 572000-220-011 | 1 1 | 1.00 1.00 | 0.15 0.15 |  | A320-NEO
| 3-57 | 572052-01-1 | MRB 572052-01-1 | 540AB 540AZ 540BZ 640AB 640AZ 640BZ |  | 540 640 | OUTER WING BOTTOM SKIN ROOT JOINT FTG DETAILED INSPECTION OF OUTER WING, BOTTOM SKIN ROOT JOINT FITTINGS ON STRINGER 8 AND STRINGER 11 | AF | DET | 12 YE | 12 YE | 24 YE | 12 YE | MRB CPCP |  | NO | 572000-200-025 | 1 1 | 0.10 0.10 | 0.10 0.10 |  | A319-PAX MODIFIED WING OR A320 CLASSIC WING PRE-SPR-CURVE OR A320 MODIFIED WING
| 3-57 | 572052-01-10 | ALI 572052-01-10 MRB 572052-01-10 | 540AB 540AZ 540BZ 640AB 640AZ 640BZ |  | 540 640 | OUTER WING DETAILED INSPECTION OF OUTER WING, BOTTOM SKIN ROOT JOINT FITTINGS ON STRINGER 8 AND STRINGER 11 NOTE: PLANNING: - FOR AIRCRAFT POST 160080 REFER TO INTRODUCTION SECTION ALS PART2 (ALI) FOR FIRST TASK ACCOMPLISHMENT AFTER SB 57-1193 EMBODIMENT. | AF | DET | 12 YE OR 44700 FC OR 89500 FH | 12 YE OR 15000 FC OR 30000 FH | 24 YE OR 44700 FC OR 89500 FH | 12 YE OR 15000 FC OR 30000 FH | ALI MRB CPCP |  | NO | 572000-200-025 | 1 1 | 0.10 0.10 | 0.10 0.10 |  | A319-PAX RETRO WING OR A320 RETRO WING PRE-SPR-CURVE
| 3-57 | 572052-01-11 | ALI 572052-01-11 MRB 572052-01-11 | 540AB 540AZ 540BZ 640AB 640AZ 640BZ |  | 540 640 | OUTER WING DETAILED INSPECTION OF OUTER WING, BOTTOM SKIN ROOT JOINT FITTINGS ON STRINGER 8 AND STRINGER 11 NOTE: PLANNING: - FOR AIRCRAFT POST 160080 REFER TO INTRODUCTION SECTION ALS PART2 (ALI) FOR FIRST TASK ACCOMPLISHMENT AFTER SB 57-1193 EMBODIMENT. | AF | DET | 12 YE OR 42200 FC OR 84400 FH | 12 YE OR 15000 FC OR 30000 FH | 24 YE OR 42200 FC OR 84400 FH | 12 YE OR 15000 FC OR 30000 FH | ALI MRB CPCP |  | NO | 572000-200-025 | 1 1 | 0.10 0.10 | 0.10 0.10 |  | A320 RETRO WING POST-SPR-CURVE
| 3-57 | 572052-01-2 | MRB 572052-01-2 | 540AB 540AZ 540BZ 640AB 640AZ 640BZ |  | 540 640 | OUTER WING BOTTOM SKIN ROOT JOINT FTG DETAILED INSPECTION OF OUTER WING, BOTTOM SKIN ROOT JOINT FITTINGS ON STRINGER 8 AND STRINGER 11 | AF | DET | 12 YE | 12 YE | 24 YE | 12 YE | MRB CPCP |  | NO | 572000-200-025 | 1 1 | 0.10 0.10 | 0.10 0.10 |  | A321
| 3-57 | 572052-01-5 | MRB 572052-01-5 | 540AB 540AZ 540BZ 640AB 640AZ 640BZ |  | 540 640 | OUTER WING BOTTOM SKIN ROOT JOINT FTG DETAILED INSPECTION OF OUTER WING, BOTTOM SKIN ROOT JOINT FITTINGS ON STRINGER 8 AND STRINGER 11 | AF | DET | 12 YE OR 17700 FC OR 76100 FH | 12 YE OR 17500 FC OR 75200 FH | 24 YE OR 17700 FC OR 76100 FH | 12 YE OR 17500 FC OR 75200 FH | MRB CPCP |  | NO | 572000-200-025 | 1 1 | 0.10 0.10 | 0.10 0.10 |  | A319-VIP CLASSIC WING
| 3-57 | 572052-01-6 | MRB 572052-01-6 | 540AB 540AZ 540BZ 640AB 640AZ 640BZ |  | 540 640 | OUTER WING BOTTOM SKIN ROOT JOINT FTG DETAILED INSPECTION OF OUTER WING, BOTTOM SKIN ROOT JOINT FITTINGS ON STRINGER 8 AND STRINGER 11 | AF | DET | 12 YE | 12 YE | 24 YE | 12 YE | MRB CPCP |  | NO | 572000-200-025 | 1 1 | 0.10 0.10 | 0.10 0.10 |  | A318-VIP OR A319-VIP MODIFIED WING OR A319-VIP RETRO WING
| 3-57 | 572052-01-8 | MRB 572052-01-8 | 540AB 540AZ 540BZ 640AB 640AZ 640BZ |  | 540 640 | OUTER WING DETAILED INSPECTION OF OUTER WING, BOTTOM SKIN ROOT JOINT FITTINGS ON STRINGER 8 AND STRINGER 11 | AF | DET | 12 YE OR 31500 FC OR 53000 FH | 12 YE OR 31000 FC OR 52500 FH | 24 YE | 12 YE | MRB CPCP |  | NO | 572000-200-025 | 1 1 | 0.10 0.10 | 0.10 0.10 |  | A318-PAX OR A319-PAX CLASSIC WING
| 3-57 | 572052-01-9 | MRB 572052-01-9 | 540AB 540AZ 540BZ 640AB 640AZ 640BZ 540AB 540AZ 540BZ 640AB 640AZ 640BZ |  | 540 640 | OUTER WING DETAILED INSPECTION OF OUTER WING, BOTTOM SKIN ROOT JOINT FITTINGS ON STRINGER 8 AND STRINGER 11 | AF | DET | 12 YE OR 30000 FC OR 52100 FH | 12 YE OR 27000 FC OR 46500 FH | 24 YE | 12 YE | MRB CPCP |  | NO | 572000-200-025 | 1 1 | 0.10 0.10 | 0.20 |  | A320 CLASSIC WING POST-SPR-CURVE
| 3-57 | 572053-01-2 | ALI 572053-01-2 MRB 572053-01-2 | 540AB 540AZ 540BB 540BZ 540CB 640AB 640AZ 640BB 640BZ 640CB |  | 540 640 | OUTER WING BOTTOM SKIN STRINGERS DETAILED INSPECTION OF OUTER WING, BOTTOM SKIN STRINGERS, BETWEEN RIB 1 AND RIB 8, INCLUDING DRAIN HOLES IN STRINGERS AND BUTT STRAP AT STRINGER 8 AND STRINGER 11, EXCLUDING THE AREA INSIDE THE DRY BAY | AF | DET | 30000 FC OR 60000 FH | 15000 FC OR 30000 FH | 37300 FC OR 74600 FH | 15000 FC OR 30000 FH | ALI MRB |  |  | 572000-200-026 | 1 1 | 0.50 0.50 | 0.22 0.22 |  | A319-PAX CLASSIC WING OR A320 CLASSIC WING PRE-SPR-CURVE
R | 3-57 | 572053-01-3 | ALI 572053-01-3 | 540AB 540AZ 540BB 540BZ 540CB 640AB 640AZ 640BB 640BZ 640CB |  | 540 640 | OUTER WING BOTTOM SKIN STRINGERS DETAILED INSPECTION OF OUTER WING, BOTTOM SKIN STRINGERS, BETWEEN RIB 1 AND RIB 8, INCLUDING DRAIN HOLES IN STRINGERS AND BUTT STRAP AT STRINGER 8 AND STRINGER 11, EXCLUDING THE AREA INSIDE THE DRY BAY | AF | DET |  |  | 28700 FC OR 57400 FH | 12300 FC OR 24600 FH | ALI |  |  | 572000-200-026 | 1 1 | 0.50 0.50 | 0.22 0.22 |  | A321 CLASSIC WING
| 3-57 | 572053-01-4 | ALI 572053-01-4 | 540AB 540AZ 540BB 540BZ 540CB 640AB 640AZ 640BB 640BZ 640CB |  | 540 640 | OUTER WING BOTTOM SKIN STRINGERS DETAILED INSPECTION OF OUTER WING, BOTTOM SKIN STRINGERS, BETWEEN RIB 1 AND RIB 8, INCLUDING DRAIN HOLES IN STRINGERS AND BUTT STRAP AT STRINGER 8 AND STRINGER 11, EXCLUDING THE AREA INSIDE THE DRY BAY | AF | DET |  |  | 12700 FC OR 54600 FH | 11800 FC OR 50900 FH | ALI |  |  | 572000-200-026 | 1 1 | 0.50 0.50 | 0.22 0.22 |  | A319-VIP CLASSIC WING OR A319-VIP RETRO WING
| 3-57 | 572053-01-5 | ALI 572053-01-5 | 540AB 540AZ 540BB 540BZ 540CB 640AB 640AZ 640BB 640BZ 640CB |  | 540 640 | OUTER WING BOTTOM SKIN STRINGERS DETAILED INSPECTION OF OUTER WING, BOTTOM SKIN STRINGERS, BETWEEN RIB 1 AND RIB 8, INCLUDING DRAIN HOLES IN STRINGERS AND BUTT STRAP AT STRINGER 8 AND STRINGER 11, EXCLUDING THE AREA INSIDE THE DRY BAY | AF | DET |  |  | 25000 FC OR 44800 FH | 11800 FC OR 21100 FH | ALI |  |  | 572000-200-026 | 1 1 | 0.50 0.50 | 0.22 0.22 |  | A318-PAX
| 3-57 | 572053-01-6 | ALI 572053-01-6 | 540AB 540AZ 540BB 540BZ 540CB 640AB 640AZ 640BB 640BZ 640CB |  | 540 640 | OUTER WING BOTTOM SKIN STRINGERS DETAILED INSPECTION OF OUTER WING, BOTTOM SKIN STRINGERS, BETWEEN RIB 1 AND RIB 8, INCLUDING DRAIN HOLES IN STRINGERS AND BUTT STRAP AT STRINGER 8 AND STRINGER 11, EXCLUDING THE AREA INSIDE THE DRY BAY | AF | DET |  |  | 25000 FC OR 50000 FH | 11800 FC OR 23600 FH | ALI |  |  | 572000-200-026 | 1 1 | 0.50 0.50 | 0.22 0.22 |  | A320 CLASSIC WING POST-SPR-CURVE
| 3-57 | 572053-01-7 | ALI 572053-01-7 | 540AB 540AZ 540BB 540BZ 540CB 640AB 640AZ 640BB 640BZ 640CB |  | 540 640 | OUTER WING BOTTOM SKIN STRINGERS DETAILED INSPECTION OF OUTER WING, BOTTOM SKIN STRINGERS, BETWEEN RIB 1 AND RIB 8, INCLUDING DRAIN HOLES IN STRINGERS AND BUTT STRAP AT STRINGER 8 AND STRINGER 11, EXCLUDING THE AREA INSIDE THE DRY BAY NOTE: PLANNING: - FOR AIRCRAFT POST 160080 REFER TO INTRODUCTION SECTION ALS PART2 (ALI) FOR FIRST TASK ACCOMPLISHMENT AFTER SB 57-1193 EMBODIMENT. | AF | DET |  |  | 24400 FC OR 48800 FH | 9700 FC OR 19400 FH | ALI |  |  | 572000-200-026 | 1 1 | 0.50 0.50 | 0.22 0.22 |  | A319-PAX RETRO WING OR A320 RETRO WING PRE-SPR-CURVE
| 3-57 | 572053-01-8 | ALI 572053-01-8 | 540AB 540AZ 540BB 540BZ 540CB 640AB 640AZ 640BB 640BZ 640CB |  | 540 640 | OUTER WING BOTTOM SKIN STRINGERS DETAILED INSPECTION OF OUTER WING, BOTTOM SKIN STRINGERS, BETWEEN RIB 1 AND RIB 8, INCLUDING DRAIN HOLES IN STRINGERS AND BUTT STRAP AT STRINGER 8 AND STRINGER 11, EXCLUDING THE AREA INSIDE THE DRY BAY NOTE: PLANNING: - FOR AIRCRAFT POST 160080 REFER TO INTRODUCTION SECTION ALS PART2 (ALI) FOR FIRST TASK ACCOMPLISHMENT AFTER SB 57-1193 EMBODIMENT. | AF | DET |  |  | 23000 FC OR 46000 FH | 9000 FC OR 18000 FH | ALI |  |  | 572000-200-026 | 1 1 | 0.50 0.50 | 0.22 0.22 |  | A320 RETRO WING POST-SPR-CURVE
| 3-57 | 572054-01-1 | ALI 572054-01-1 MRB 572054-01-1 |  | FUEL PUMP; | 500 600 | OUTER WING BOTTOM SKIN PUMP APERTURES DETAILED INSPECTION OF OUTER WING, BOTTOM SKIN LOWER SURFACE AT FUEL PUMP APERTURES AND ADJACENT HOLES BETWEEN RIB 1 AND RIB 2 | AF | DET | 12 YE OR 30000 FC OR 60000 FH | 12 YE OR 15000 FC OR 30000 FH | 24 YE OR 49700 FC OR 99400 FH | 12 YE OR 15000 FC OR 30000 FH | ALI MRB CPCP |  | NO | 572000-200-002 | 1 1 | 0.10 0.10 |  | 1.17 | A320 CLASSIC WING PRE-SPR-CURVE
| 3-57 | 572054-01-10 | ALI 572054-01-10 MRB 572054-01-10 |  | FUEL PUMP; | 500 600 | OUTER WING BOTTOM SKIN PUMP APERTURES DETAILED INSPECTION OF OUTER WING, BOTTOM SKIN LOWER SURFACE AT FUEL PUMP APERTURES AND ADJACENT HOLES BETWEEN RIB 1 AND RIB 2 | AF | DET | 12 YE OR 23200 FC OR 46400 FH | 12 YE OR 7000 FC OR 14000 FH | 24 YE OR 23200 FC OR 46400 FH | 12 YE OR 7000 FC OR 14000 FH | ALI MRB CPCP |  | NO | 572000-200-002 | 1 1 | 0.10 0.10 |  | 1.17 | A320-CEO MODIFIED WING POST-SPR-CURVE
| 3-57 | 572054-01-11 | ALI 572054-01-11 MRB 572054-01-11 |  | FUEL PUMP; | 500 600 | OUTER WING BOTTOM SKIN PUMP APERTURES DETAILED INSPECTION OF OUTER WING, BOTTOM SKIN LOWER SURFACE AT FUEL PUMP APERTURES AND ADJACENT HOLES BETWEEN RIB 1 AND RIB 2 | AF | DET | 12 YE OR 34200 FC OR 68500 FH | 12 YE OR 6800 FC OR 13700 FH | 24 YE OR 34200 FC OR 68500 FH | 12 YE OR 6800 FC OR 13700 FH | ALI MRB CPCP |  | NO | 572000-200-002 | 1 1 | 0.10 0.10 |  | 1.17 | A320-NEO
| 3-57 | 572054-01-12 | ALI 572054-01-12 MRB 572054-01-12 |  | FUEL PUMP; | 500 600 | OUTER WING BOTTOM SKIN PUMP APERTURES DETAILED INSPECTION OF OUTER WING, BOTTOM SKIN LOWER SURFACE AT FUEL PUMP APERTURES AND ADJACENT HOLES BETWEEN RIB 1 AND RIB 2 NOTE: PLANNING: - THIS TASK IS AN ALTERNATIVE TO TASK 572054-03-1. - FOR AIRCRAFT POST 160080 REFER TO INTRODUCTION SECTION ALS PART2 (ALI) FOR FIRST TASK ACCOMPLISHMENT AFTER SB 57-1193 EMBODIMENT. | AF | DET | 12 YE OR 30100 FC OR 60200 FH | 12 YE OR 3000 FC OR 6000 FH | 24 YE OR 30100 FC OR 60200 FH | 12 YE OR 3000 FC OR 6000 FH | ALI MRB CPCP |  | NO | 572000-200-002 | 1 1 | 0.10 0.10 |  | 1.17 | A319-PAX RETRO WING OR A320 RETRO WING PRE-SPR-CURVE
| 3-57 | 572054-01-13 | ALI 572054-01-13 MRB 572054-01-13 |  | FUEL PUMP; | 500 600 | OUTER WING BOTTOM SKIN PUMP APERTURES DETAILED INSPECTION OF OUTER WING, BOTTOM SKIN LOWER SURFACE AT FUEL PUMP APERTURES AND ADJACENT HOLES BETWEEN RIB 1 AND RIB 2 NOTE: PLANNING: - FOR AIRCRAFT POST 160080 REFER TO INTRODUCTION SECTION ALS PART2 (ALI) FOR FIRST TASK ACCOMPLISHMENT AFTER SB 57-1193 EMBODIMENT. | AF | DET | 12 YE OR 28400 FC OR 56800 FH | 12 YE OR 2700 FC OR 5400 FH | 24 YE OR 28400 FC OR 56800 FH | 12 YE OR 2700 FC OR 5400 FH | ALI MRB CPCP |  | NO | 572000-200-002 | 1 1 | 0.10 0.10 |  | 1.17 | A320 RETRO WING POST-SPR-CURVE
R | 3-57 | 572054-01-2 | MRB 572054-01-2 |  | FUEL PUMP; | 500 600 | OUTER WING BOTTOM SKIN PUMP APERTURES DETAILED INSPECTION OF OUTER WING, BOTTOM SKIN LOWER SURFACE AT FUEL PUMP APERTURES AND ADJACENT HOLES BETWEEN RIB 1 AND RIB 2 | AF | DET | 12 YE OR 48000 FC OR 96000 FH | 12 YE OR 11900 FC OR 23800 FH | 24 YE | 12 YE | MRB CPCP |  | NO | 572000-200-002 | 1 1 | 0.10 0.10 |  | 1.17 | A321-100
R | 3-57 | 572054-01-4 | MRB 572054-01-4 |  | FUEL PUMP; | 500 600 | OUTER WING BOTTOM SKIN PUMP APERTURES DETAILED INSPECTION OF OUTER WING, BOTTOM SKIN LOWER SURFACE AT FUEL PUMP APERTURES AND ADJACENT HOLES BETWEEN RIB 1 AND RIB 2 | AF | DET | 12 YE OR 48000 FC OR 96000 FH | 12 YE OR 14300 FC OR 28600 FH | 24 YE | 12 YE | MRB CPCP |  | NO | 572000-200-002 | 1 1 | 0.10 0.10 |  | 1.17 | A321-200
| 3-57 | 572054-01-5 | MRB 572054-01-5 |  | FUEL PUMP; | 500 600 | OUTER WING BOTTOM SKIN PUMP APERTURES DETAILED INSPECTION OF OUTER WING, BOTTOM SKIN LOWER SURFACE AT FUEL PUMP APERTURES AND ADJACENT HOLES BETWEEN RIB 1 AND RIB 2 | AF | DET | 12 YE OR 48000 FC OR 60000 FH | 12 YE OR 13900 FC OR 24800 FH | 24 YE | 12 YE | MRB CPCP |  | NO | 572000-200-002 | 1 1 | 0.10 0.10 |  | 1.17 | A318-PAX
| 3-57 | 572054-01-6 | MRB 572054-01-6 |  | FUEL PUMP; | 500 600 | OUTER WING BOTTOM SKIN PUMP APERTURES DETAILED INSPECTION OF OUTER WING, BOTTOM SKIN LOWER SURFACE AT FUEL PUMP APERTURES AND ADJACENT HOLES BETWEEN RIB 1 AND RIB 2 | AF | DET | 12 YE OR 44000 FC OR 88000 FH | 12 YE OR 9600 FC OR 17100 FH | 24 YE | 12 YE | MRB CPCP |  | NO | 572000-200-002 | 1 1 | 0.10 0.10 |  | 1.17 | A319-PAX CLASSIC WING
| 3-57 | 572054-01-7 | MRB 572054-01-7 |  | FUEL PUMP; | 500 600 | OUTER WING BOTTOM SKIN PUMP APERTURES DETAILED INSPECTION OF OUTER WING, BOTTOM SKIN LOWER SURFACE AT FUEL PUMP APERTURES AND ADJACENT HOLES BETWEEN RIB 1 AND RIB 2 | AF | DET | 12 YE | 12 YE | 24 YE | 12 YE | MRB CPCP |  | NO | 572000-200-002 | 1 1 | 0.10 0.10 |  | 1.17 | A319-VIP OR A318-VIP
| 3-57 | 572054-01-8 | ALI 572054-01-8 MRB 572054-01-8 |  | FUEL PUMP; | 500 600 | OUTER WING BOTTOM SKIN PUMP APERTURES DETAILED INSPECTION OF OUTER WING, BOTTOM SKIN LOWER SURFACE AT FUEL PUMP APERTURES AND ADJACENT HOLES BETWEEN RIB 1 AND RIB 2 | AF | DET | 12 YE OR 24700 FC OR 49400 FH | 12 YE OR 7500 FC OR 15000 FH | 24 YE OR 24700 FC OR 49400 FH | 12 YE OR 7500 FC OR 15000 FH | ALI MRB CPCP |  | NO | 572000-200-002 | 1 1 | 0.10 0.10 |  | 1.17 | A319-PAX MODIFIED WING OR A320-CEO MODIFIED WING PRE-SPR-CURVE
| 3-57 | 572054-01-9 | ALI 572054-01-9 MRB 572054-01-9 |  | FUEL PUMP; | 500 600 | OUTER WING BOTTOM SKIN PUMP APERTURES DETAILED INSPECTION OF OUTER WING, BOTTOM SKIN LOWER SURFACE AT FUEL PUMP APERTURES AND ADJACENT HOLES BETWEEN RIB 1 AND RIB 2 | AF | DET | 12 YE OR 30000 FC OR 60000 FH | 12 YE OR 15000 FC OR 30000 FH | 24 YE OR 46800 FC OR 93600 FH | 12 YE OR 15000 FC OR 30000 FH | ALI MRB CPCP |  | NO | 572000-200-002 | 1 1 | 0.10 0.10 |  | 1.17 | A320 CLASSIC WING POST-SPR-CURVE
| 3-57 | 572054-02-1 | MRB 572054-02-1 |  |  | 500 600 | OUTER WING BOTTOM SKIN PUMP APERTURES DETAILED INSPECTION OF OUTER WING, BOTTOM SKIN, LOWER SURFACE AT HOLES ADJACENT TO FUEL PUMP APERTURES BETWEEN RIB 1 AND RIB 2 | AF | DET |  |  | 6 YE | 6 YE | MRB CPCP |  | NO | 572000-220-805 | 1 1 | 0.13 0.13 |  |  | ALL
| 3-57 | 572054-03-1 | ALI 572054-03-1 |  | FUEL PUMP; | 500 600 | OUTER WING BOTTOM SKIN LOWER SURFACE SPECIAL DETAILED INSPECTION (US) OF OUTER WING, BOTTOM SKIN LOWER SURFACE AT FUEL PUMP APERTURES AND ADJACENT HOLES BETWEEN RIB 1 AND RIB 2 NOTE: PLANNING: - THIS TASK IS AN ALTERNATIVE TO TASK 572054-01-12. - FOR AIRCRAFT POST 160080 REFER TO INTRODUCTION SECTION ALS PART2 (ALI) FOR FIRST TASK ACCOMPLISHMENT AFTER SB 57-1193 EMBODIMENT. | NDT | SDI |  |  | 30100 FC OR 60200 FH | 6000 FC OR 12000 FH | ALI |  |  | 572000-280-803 | 1 1 | 0.25 0.25 |  | 1.17 | A319-PAX RETRO WING OR A320 RETRO WING PRE-SPR-CURVE
| 3-57 | 572057-01-1 | MRB 572057-01-1 |  | PYLON FAIRINGS REMOVED; | 471 481 | OUTER WING BOTTOM SKIN RIB BAY 7-8 SPECIAL DETAILED INSPECTION (HFEC) OF OUTER WING, BOTTOM SKIN LOWER SURFACE, HOT FUEL RECIRCULATION HOLE AT RIB BAY 7-8, BETWEEN STRINGER 4 AND STRINGER 5. | NDT | SDI | 48000 FC OR 60000 FH | 15000 FC OR 24200 FH |  |  | MRB |  |  | 572000-200-027 | 1 1 | 0.50 0.50 |  | TBD | A318-PAX OR A319-PAX OR A320 POST-SPR-CURVE
R | 3-57 | 572057-01-2 | MRB 572057-01-2 |  | PYLON FAIRINGS REMOVED; | 471 481 | OUTER WING BOTTOM SKIN RIB BAY 7-8 SPECIAL DETAILED INSPECTION (HFEC) OF OUTER WING, BOTTOM SKIN LOWER SURFACE, HOT FUEL RECIRCULATION HOLE AT RIB BAY 7-8, BETWEEN STRINGER 4 AND STRINGER 5. | NDT | SDI | 43500 FC OR 87000 FH | 20600 FC OR 41200 FH |  |  | MRB |  |  | 572000-200-027 | 1 1 | 0.50 0.50 |  | TBD | A321
| 3-57 | 572062-01-1 | MRB 572062-01-1 | 574AB 574BB 674AB 674BB |  | 571 574 671 674 | OUTER WING FIXED TRAILING EDGE DETAILED INSPECTION OF OUTER WING, FIXED TRAILING EDGE, REAR SPAR AFT FACE, BETWEEN GEAR SUPPORT RIB 5 AND RIB 8 | AF | DET |  |  | 12 YE | 6 YE | MRB CPCP |  | 1+2 | 572000-220-003 | 1 1 1 1 | 0.10 0.10 0.10 0.10 | 0.04 0.04 |  | ALL
| 3-57 | 572063-01-1 | MRB 572063-01-1 |  | FUEL PUMP FAIRINGS; WIRING HARNESS DISPLACED; | 500 600 | OUTER WING BOTTOM SKIN LWR SURFACE DETAILED INSPECTION OF OUTER WING, BOTTOM SKIN, LOWER SURFACE, AREA COVERED BY FUEL PUMP WIRING HARNESS FAIRINGS. | AF | DET | 6 YE | 6 YE | 24 YE | 6 YE | MRB CPCP |  |  | 572000-200-031 | 1 1 | 0.10 0.10 |  | TBD | ALL
| 3-57 | 572064-01-1 | ALI 572064-01-1 |  |  | 500 600 | OUTER WING BOTTOM SKIN LWR SURFACE DETAILED INSPECTION OF OUTER WING, BOTTOM SKIN LOWER SURFACE AT ATTACHMENT TO RIB 2 BETWEEN STRINGERS 8 AND 11. | AF | DET |  |  | 31200 FC OR 62400 FH | 4900 FC OR 9800 FH | ALI |  |  | 572000-220-810 | 1 1 | 0.42 0.42 |  |  | A320 CLASSIC WING PRE-SPR-CURVE PRE 39729
| 3-57 | 572064-01-2 | ALI 572064-01-2 |  |  | 500 600 | OUTER WING BOTTOM SKIN LWR SURFACE DETAILED INSPECTION OF OUTER WING, BOTTOM SKIN LOWER SURFACE AT ATTACHMENT TO RIB 2 BETWEEN STRINGERS 8 AND 11. | AF | DET |  |  | 36200 FC OR 72400 FH | 4900 FC OR 9800 FH | ALI |  |  | 572000-220-810 | 1 1 | 0.42 0.42 |  |  | A319-PAX CLASSIC WING PRE 39729
| 3-57 | 572064-01-3 | ALI 572064-01-3 |  |  | 500 600 | OUTER WING BOTTOM SKIN LWR SURFACE DETAILED INSPECTION OF OUTER WING, BOTTOM SKIN LOWER SURFACE AT ATTACHMENT TO RIB 2 BETWEEN STRINGERS 8 AND 11. | AF | DET |  |  | 42800 FC OR 69600 FH | 4900 FC OR 7900 FH | ALI |  |  | 572000-220-810 | 1 1 | 0.42 0.42 |  |  | A318-PAX PRE 39729
| 3-57 | 572064-01-4 | ALI 572064-01-4 |  |  | 500 600 | OUTER WING BOTTOM SKIN LWR SURFACE DETAILED INSPECTION OF OUTER WING, BOTTOM SKIN LOWER SURFACE AT ATTACHMENT TO RIB 2 BETWEEN STRINGERS 8 AND 11. | AF | DET |  |  | 29400 FC OR 58800 FH | 4900 FC OR 9800 FH | ALI |  |  | 572000-220-810 | 1 1 | 0.42 0.42 |  |  | A320 CLASSIC WING POST-SPR-CURVE PRE 39729
| 3-57 | 572064-01-5 | ALI 572064-01-5 |  |  | 500 600 | OUTER WING BOTTOM SKIN LWR SURFACE DETAILED INSPECTION OF OUTER WING, BOTTOM SKIN LOWER SURFACE AT ATTACHMENT TO RIB 2 BETWEEN STRINGERS 8 AND 11. NOTE: PLANNING: - FOR AIRCRAFT POST 160080 REFER TO INTRODUCTION SECTION ALS PART2 (ALI) FOR FIRST TASK ACCOMPLISHMENT AFTER SB 57-1193 EMBODIMENT. | AF | DET |  |  | 20200 FC OR 40500 FH | 5000 FC OR 10000 FH | ALI |  |  | 572000-220-810 | 1 1 | 0.42 0.42 |  |  | A319-PAX RETRO WING PRE 39729 OR A320 RETRO WING PRE-SPR-CURVE PRE 39729
| 3-57 | 572064-01-6 | ALI 572064-01-6 |  |  | 500 600 | OUTER WING BOTTOM SKIN LWR SURFACE DETAILED INSPECTION OF OUTER WING, BOTTOM SKIN LOWER SURFACE AT ATTACHMENT TO RIB 2 BETWEEN STRINGERS 8 AND 11. NOTE: PLANNING: - FOR AIRCRAFT POST 160080 REFER TO INTRODUCTION SECTION ALS PART2 (ALI) FOR FIRST TASK ACCOMPLISHMENT AFTER SB 57-1193 EMBODIMENT. | AF | DET |  |  | 12300 FC OR 53100 FH | 3000 FC OR 13100 FH | ALI |  |  | 572000-220-810 | 1 1 | 0.42 0.42 |  |  | A319-VIP RETRO WING PRE 39729
| 3-57 | 572064-01-7 | ALI 572064-01-7 |  |  | 500 600 | OUTER WING BOTTOM SKIN LWR SURFACE DETAILED INSPECTION OF OUTER WING, BOTTOM SKIN LOWER SURFACE AT ATTACHMENT TO RIB 2 BETWEEN STRINGERS 8 AND 11. NOTE: PLANNING: - FOR AIRCRAFT POST 160080 REFER TO INTRODUCTION SECTION ALS PART2 (ALI) FOR FIRST TASK ACCOMPLISHMENT AFTER SB 57-1193 EMBODIMENT. | AF | DET |  |  | 19100 FC OR 38200 FH | 5000 FC OR 10000 FH | ALI |  |  | 572000-220-810 | 1 1 | 0.42 0.42 |  |  | A320 RETRO WING POST-SPR-CURVE PRE 39729
N | 3-57 | 572064-02-1 |  |  |  | 500 600 | OUTER WING BOTTOM SKIN LWR SURFACE DETAILED INSPECTION OF OUTER WING, BOTTOM SKIN LOWER SURFACE AT ATTACHMENT TO RIB 2 BETWEEN STRINGERS 8 AND 11. NOTE: PLANNING: - THIS TASK IS AN ALTERNATIVE TO TASK 572064-03-1. | AF | DET |  |  | 14500 FC OR 29000 FH | 4000 FC OR 8000 FH | EASA AD ISB |  |  | EASA AD 2016-0222 ISB 57-1205 | 1 1 | 0.42 0.42 |  |  | A319-100 CLASSIC WING PRE-SPR-CURVE POST 39729 PRE 152200 OR A319-100 CLASSIC WING PRE-SPR-CURVE POST 39729 PRE 152155 OR A320 CLASSIC WING PRE-SPR-CURVE POST 39729 PRE 152200 OR A320 CLASSIC WING PRE-SPR-CURVE POST 39729 PRE 152155
N | 3-57 | 572064-02-2 |  |  |  | 500 600 | OUTER WING BOTTOM SKIN LWR SURFACE DETAILED INSPECTION OF OUTER WING, BOTTOM SKIN LOWER SURFACE AT ATTACHMENT TO RIB 2 BETWEEN STRINGERS 8 AND 11. NOTE: PLANNING: - THIS TASK IS AN ALTERNATIVE TO TASK 572064-03-2. | AF | DET |  |  | 13600 FC OR 27300 FH | 4000 FC OR 8000 FH | EASA AD ISB |  |  | EASA AD 2016-0222 ISB 57-1205 | 1 1 | 0.42 0.42 |  |  | A320 CLASSIC WING POST-SPR-CURVE POST 39729 PRE 152200 OR A320 CLASSIC WING POST-SPR-CURVE POST 39729 PRE 152155
N | 3-57 | 572064-02-3 |  |  |  | 500 600 | OUTER WING BOTTOM SKIN LWR SURFACE DETAILED INSPECTION OF OUTER WING, BOTTOM SKIN LOWER SURFACE AT ATTACHMENT TO RIB 2 BETWEEN STRINGERS 8 AND 11. NOTE: PLANNING: - THIS TASK IS AN ALTERNATIVE TO TASK 572064-03-3. | AF | DET |  |  | 7400 FC OR 32000 FH | 2000 FC OR 8600 FH | EASA AD ISB |  |  | EASA AD 2016-0222 ISB 57-1205 | 1 1 | 0.42 0.42 |  |  | A319-VIP CLASSIC WING POST 39729 PRE 152200 OR A319-VIP CLASSIC WING POST 39729 PRE 152155
N | 3-57 | 572064-02-4 |  |  |  | 500 600 | OUTER WING BOTTOM SKIN LWR SURFACE DETAILED INSPECTION OF OUTER WING, BOTTOM SKIN LOWER SURFACE AT ATTACHMENT TO RIB 2 BETWEEN STRINGERS 8 AND 11. NOTE: PLANNING: - THIS TASK IS AN ALTERNATIVE TO TASK 572064-03-4. | AF | DET |  |  | 14500 FC OR 43500 FH | 4000 FC OR 12000 FH | EASA AD ISB |  |  | EASA AD 2016-0222 ISB 57-1205 | 1 1 | 0.42 0.42 |  |  | A318-VIP POST 39729 PRE 152200 OR A318-VIP POST 39729 PRE 152155
N | 3-57 | 572064-03-1 |  |  |  | 500 600 | OUTER WING BOTTOM SKIN LWR SURFACE SPECIAL DETAILED INSPECTION OF OUTER WING, BOTTOM SKIN LOWER SURFACE AT ATTACHMENT TO RIB 2 BETWEEN STRINGERS 8 AND 11. NOTE: PLANNING: - THIS TASK IS AN ALTERNATIVE TO TASK 572064-02-1. | NDT | SDI |  |  | 14500 FC OR 29000 FH | 5000 FC OR 10000 FH | EASA AD ISB |  |  | EASA AD 2016-0222 ISB 57-1205 | 1 1 | 1.50 1.50 |  |  | A319-100 CLASSIC WING PRE-SPR-CURVE POST 39729 PRE 152200 OR A319-100 CLASSIC WING PRE-SPR-CURVE POST 39729 PRE 152155 OR A320 CLASSIC WING PRE-SPR-CURVE POST 39729 PRE 152200 OR A320 CLASSIC WING PRE-SPR-CURVE POST 39729 PRE 152155
N | 3-57 | 572064-03-2 |  |  |  | 500 600 | OUTER WING BOTTOM SKIN LWR SURFACE SPECIAL DETAILED INSPECTION OF OUTER WING, BOTTOM SKIN LOWER SURFACE AT ATTACHMENT TO RIB 2 BETWEEN STRINGERS 8 AND 11. NOTE: PLANNING: - THIS TASK IS AN ALTERNATIVE TO TASK 572064-02-2. | NDT | SDI |  |  | 13600 FC OR 27300 FH | 5000 FC OR 10000 FH | EASA AD ISB |  |  | EASA AD 2016-0222 ISB 57-1205 | 1 1 | 1.50 1.50 |  |  | A320 CLASSIC WING POST-SPR-CURVE POST 39729 PRE 152200 OR A320 CLASSIC WING POST-SPR-CURVE POST 39729 PRE 152155
N | 3-57 | 572064-03-3 |  |  |  | 500 600 | OUTER WING BOTTOM SKIN LWR SURFACE SPECIAL DETAILED INSPECTION OF OUTER WING, BOTTOM SKIN LOWER SURFACE AT ATTACHMENT TO RIB 2 BETWEEN STRINGERS 8 AND 11. NOTE: PLANNING: - THIS TASK IS AN ALTERNATIVE TO TASK 572064-02-3. | NDT | SDI |  |  | 7400 FC OR 32000 FH | 2500 FC OR 11000 FH | EASA AD ISB |  |  | EASA AD 2016-0222 ISB 57-1205 | 1 1 | 1.50 1.50 |  |  | A319-VIP CLASSIC WING POST 39729 PRE 152200 OR A319-VIP CLASSIC WING POST 39729 PRE 152155
N | 3-57 | 572064-03-4 |  |  |  | 500 600 | OUTER WING BOTTOM SKIN LWR SURFACE SPECIAL DETAILED INSPECTION OF OUTER WING, BOTTOM SKIN LOWER SURFACE AT ATTACHMENT TO RIB 2 BETWEEN STRINGERS 8 AND 11. NOTE: PLANNING: - THIS TASK IS AN ALTERNATIVE TO TASK 572064-02-4. | NDT | SDI |  |  | 14500 FC OR 43500 FH | 5000 FC OR 15000 FH | EASA AD ISB |  |  | EASA AD 2016-0222 ISB 57-1205 | 1 1 | 1.50 1.50 |  |  | A318-VIP POST 39729 PRE 152200 OR A318-VIP POST 39729 PRE 152155
| 3-57 | 572101-01-1 | ALI 572101-01-1 MRB 572101-01-1 | 522AB 522CB 522EB 522FB 522HB 522JB 522KB 522LB 522NB 522QB 622AB 622CB 622EB 622FB 622HB 622JB 622KB 622LB 622NB 622QB |  | 522 622 | OUTER WING FRT SPAR FWD FACE RIB 8-22 DETAILED INSPECTION OF OUTER WING, FRONT SPAR FORWARD FACE, BETWEEN RIB 8 AND RIB 22, INCLUDING ALL CUTOUTS | AF | DET | 12 YE OR 30000 FC OR 60000 FH | 12 YE OR 15000 FC OR 30000 FH | 24 YE OR 43000 FC OR 86000 FH | 12 YE OR 15000 FC OR 30000 FH | ALI MRB CPCP |  |  | 572100-200-006 | 1 1 | 0.75 0.75 | 0.68 0.68 |  | A319-PAX CLASSIC WING OR A320 CLASSIC WING
| 3-57 | 572101-01-10 | ALI 572101-01-10 MRB 572101-01-10 | 522AB 522CB 522EB 522FB 522HB 522JB 522KB 522LB 522NB 522QB 622AB 622CB 622EB 622FB 622HB 622JB 622KB 622LB 622NB 622QB |  | 522 622 | OUTER WING FRT SPAR FWD FACE RIB 8-22 DETAILED INSPECTION OF OUTER WING, FRONT SPAR FORWARD FACE, BETWEEN RIB 8 AND RIB 22, INCLUDING ALL CUTOUTS | AF | DET | 12 YE OR 37500 FC OR 75100 FH | 12 YE OR 7800 FC OR 15600 FH | 24 YE OR 37500 FC OR 75100 FH | 12 YE OR 7800 FC OR 15600 FH | ALI MRB CPCP |  |  | 572100-200-006 | 1 1 | 0.75 0.75 | 0.68 0.68 |  | A320-NEO
| 3-57 | 572101-01-11 | ALI 572101-01-11 MRB 572101-01-11 | 522AB 522CB 522EB 522FB 522HB 522JB 522KB 522LB 522NB 522QB 622AB 622CB 622EB 622FB 622HB 622JB 622KB 622LB 622NB 622QB |  | 522 622 | OUTER WING FRT SPAR FWD FACE RIB 8-22 DETAILED INSPECTION OF OUTER WING, FRONT SPAR FORWARD FACE, BETWEEN RIB 8 AND RIB 22, INCLUDING ALL CUTOUTS NOTE: PLANNING: - FOR AIRCRAFT POST 160080 REFER TO INTRODUCTION SECTION ALS PART2 (ALI) FOR FIRST TASK ACCOMPLISHMENT AFTER SB 57-1193 EMBODIMENT. | AF | DET | 12 YE OR 47700 FC OR 95400 FH | 12 YE OR 15000 FC OR 30000 FH | 24 YE OR 47700 FC OR 95400 FH | 12 YE OR 15000 FC OR 30000 FH | ALI MRB CPCP |  |  | 572100-200-006 | 1 1 | 0.75 0.75 | 0.68 0.68 |  | A319-PAX RETRO WING OR A320 RETRO WING
R | 3-57 | 572101-01-2 | MRB 572101-01-2 | 522AB 522CB 522EB 522FB 522HB 522JB 522KB 522LB 522NB 522QB 622AB 622CB 622EB 622FB 622HB 622JB 622KB 622LB 622NB 622QB |  | 522 622 | OUTER WING FRT SPAR FWD FACE RIB 8-22 DETAILED INSPECTION OF OUTER WING, FRONT SPAR FORWARD FACE, BETWEEN RIB 8 AND RIB 22, INCLUDING ALL CUTOUTS | AF | DET | 12 YE OR 30000 FC OR 60000 FH | 12 YE OR 16100 FC OR 32200 FH | 24 YE | 12 YE | MRB CPCP |  |  | 572100-200-006 | 1 1 | 0.75 0.75 | 0.68 0.68 |  | A321
| 3-57 | 572101-01-5 | MRB 572101-01-5 | 522AB 522CB 522EB 522FB 522HB 522JB 522KB 522LB 522NB 522QB 622AB 622CB 622EB 622FB 622HB 622JB 622KB 622LB 622NB 622QB |  | 522 622 | OUTER WING FRT SPAR FWD FACE RIB 8-22 DETAILED INSPECTION OF OUTER WING, FRONT SPAR FORWARD FACE, BETWEEN RIB 8 AND RIB 22, INCLUDING ALL CUTOUTS | AF | DET | 12 YE OR 9600 FC OR 41500 FH | 12 YE OR 8100 FC OR 34800 FH | 24 YE OR 9600 FC OR 41500 FH | 12 YE OR 8100 FC OR 34800 FH | MRB CPCP |  |  | 572100-200-006 | 1 1 | 0.75 0.75 | 0.68 0.68 |  | A319-VIP CLASSIC WING
| 3-57 | 572101-01-6 | MRB 572101-01-6 | 522AB 522CB 522EB 522FB 522HB 522JB 522KB 522LB 522NB 522QB 622AB 622CB 622EB 622FB 622HB 622JB 622KB 622LB 622NB 622QB |  | 522 622 | OUTER WING FRT SPAR FWD FACE RIB 8-22 DETAILED INSPECTION OF OUTER WING, FRONT SPAR FORWARD FACE, BETWEEN RIB 8 AND RIB 22, INCLUDING ALL CUTOUTS | AF | DET | 12 YE | 12 YE | 24 YE | 12 YE | MRB CPCP |  |  | 572100-200-006 | 1 1 | 0.75 0.75 | 0.68 0.68 |  | A318-VIP
| 3-57 | 572101-01-7 | ALI 572101-01-7 MRB 572101-01-7 | 522AB 522CB 522EB 522FB 522HB 522JB 522KB 522LB 522NB 522QB 622AB 622CB 622EB 622FB 622HB 622JB 622KB 622LB 622NB 622QB |  | 522 622 | MAIN STRUCTURE DETAILED INSPECTION OF OUTER WING, FRONT SPAR FORWARD FACE, BETWEEN RIB 8 AND RIB 22, INCLUDING ALL CUTOUTS | AF | DET | 12 YE OR 33300 FC OR 55100 FH | 12 YE OR 11600 FC OR 19100 FH | 24 YE OR 33300 FC OR 55100 FH | 12 YE OR 11600 FC OR 19100 FH | ALI MRB CPCP |  |  | 572100-200-006 | 1 1 | 0.75 0.75 | 0.68 0.68 |  | A318-PAX
| 3-57 | 572101-01-8 | ALI 572101-01-8 MRB 572101-01-8 | 522AB 522CB 522EB 522FB 522HB 522JB 522KB 522LB 522NB 522QB 622AB 622CB 622EB 622FB 622HB 622JB 622KB 622LB 622NB 622QB |  | 522 622 | MAIN STRUCTURE DETAILED INSPECTION OF OUTER WING, FRONT SPAR FORWARD FACE, BETWEEN RIB 8 AND RIB 22, INCLUDING ALL CUTOUTS | AF | DET | 12 YE OR 30500 FC OR 61000 FH | 12 YE OR 4700 FC OR 9400 FH | 24 YE OR 30500 FC OR 61000 FH | 12 YE OR 4700 FC OR 9400 FH | ALI MRB CPCP |  |  | 572100-200-006 | 1 1 | 0.75 0.75 | 0.68 0.68 |  | A319-PAX MODIFIED WING OR A320-CEO MODIFIED WING
| 3-57 | 572101-01-9 | ALI 572101-01-9 MRB 572101-01-9 | 522AB 522CB 522EB 522FB 522HB 522JB 522KB 522LB 522NB 522QB 622AB 622CB 622EB 622FB 622HB 622JB 622KB 622LB 622NB 622QB |  | 522 622 | MAIN STRUCTURE DETAILED INSPECTION OF OUTER WING, FRONT SPAR FORWARD FACE, BETWEEN RIB 8 AND RIB 22, INCLUDING ALL CUTOUTS NOTE: PLANNING: - FOR AIRCRAFT POST 160080 REFER TO INTRODUCTION SECTION ALS PART2 (ALI) FOR FIRST TASK ACCOMPLISHMENT AFTER SB 57-1193 EMBODIMENT. | AF | DET | 12 YE OR 16800 FC OR 72200 FH | 12 YE OR 3200 FC OR 13700 FH | 24 YE OR 16800 FC OR 72200 FH | 12 YE OR 3200 FC OR 13700 FH | ALI MRB CPCP |  |  | 572100-200-006 | 1 1 | 0.75 0.75 | 0.68 0.68 |  | A319-VIP MODIFIED WING OR A319-VIP RETRO WING
R | 3-57 | 572106-01-1 | MRB 572106-01-1 | 522QB 522SB 522UB 622QB 622SB 622UB |  | 522 622 | OUTER WING FRT SPAR FWD FACE RIB 22-27 DETAILED INSPECTION OF OUTER WING, FRONT SPAR, FORWARD FACE BETWEEN RIB 22 AND RIB 27, INCLUDING ALL CUTOUTS. | AF | DET | 12 YE | 12 YE | 24 YE | 12 YE | MRB CPCP |  |  | 572100-200-007 | 1 1 | 0.30 0.30 | 0.31 0.31 |  | A320 PRE-SPR-CURVE
R | 3-57 | 572106-01-2 | MRB 572106-01-2 | 522QB 522SB 522UB 622QB 622SB 622UB |  | 522 622 | OUTER WING FRT SPAR FWD FACE RIB 22-27 DETAILED INSPECTION OF OUTER WING, FRONT SPAR, FORWARD FACE BETWEEN RIB 22 AND RIB 27, INCLUDING ALL CUTOUTS. | AF | DET | 12 YE OR 30000 FC OR 60000 FH | 12 YE OR 14100 FC OR 28200 FH | 24 YE | 12 YE | MRB CPCP |  |  | 572100-200-007 | 1 1 | 0.30 0.30 | 0.31 0.31 |  | A321-100
R | 3-57 | 572106-01-4 | MRB 572106-01-4 | 522QB 522SB 522UB 622QB 622SB 622UB |  | 522 622 | OUTER WING FRT SPAR FWD FACE RIB 22-27 DETAILED INSPECTION OF OUTER WING, FRONT SPAR, FORWARD FACE BETWEEN RIB 22 AND RIB 27, INCLUDING ALL CUTOUTS. | AF | DET | 12 YE OR 45500 FC OR 91000 FH | 12 YE OR 26700 FC OR 53400 FH | 24 YE | 12 YE | MRB CPCP |  |  | 572100-200-007 | 1 1 | 0.30 0.30 | 0.31 0.31 |  | A321-200
R | 3-57 | 572106-01-5 | MRB 572106-01-5 | 522QB 522SB 522UB 622QB 622SB 622UB |  | 522 622 | OUTER WING FRT SPAR FWD FACE RIB 22-27 DETAILED INSPECTION OF OUTER WING, FRONT SPAR, FORWARD FACE BETWEEN RIB 22 AND RIB 27, INCLUDING ALL CUTOUTS. | AF | DET | 12 YE OR 30000 FC OR 52500 FH | 12 YE OR 23500 FC OR 32900 FH | 24 YE | 12 YE | MRB CPCP |  |  | 572100-200-007 | 1 1 | 0.30 0.30 | 0.31 0.31 |  | A318-PAX OR A319-PAX
R | 3-57 | 572106-01-6 | MRB 572106-01-6 | 522QB 522SB 522UB 622QB 622SB 622UB |  | 522 622 | OUTER WING FRT SPAR FWD FACE RIB 22-27 DETAILED INSPECTION OF OUTER WING, FRONT SPAR, FORWARD FACE BETWEEN RIB 22 AND RIB 27, INCLUDING ALL CUTOUTS. | AF | DET | 12 YE OR 41000 FC OR 58000 FH | 12 YE OR 21100 FC OR 29500 FH | 24 YE | 12 YE | MRB CPCP |  |  | 572100-200-007 | 1 1 | 0.30 0.30 | 0.31 0.31 |  | A320 POST-SPR-CURVE
R | 3-57 | 572106-01-7 | MRB 572106-01-7 | 522QB 522SB 522UB 622QB 622SB 622UB |  | 522 622 | OUTER WING FRT SPAR FWD FACE RIB 22-27 DETAILED INSPECTION OF OUTER WING, FRONT SPAR, FORWARD FACE BETWEEN RIB 22 AND RIB 27, INCLUDING ALL CUTOUTS. | AF | DET | 12 YE OR 16600 FC OR 71500 FH | 12 YE OR 13300 FC OR 57100 FH | 24 YE OR 16600 FC OR 71500 FH | 12 YE OR 13300 FC OR 57100 FH | MRB CPCP |  |  | 572100-200-007 | 1 1 | 0.30 0.30 | 0.31 0.31 |  | A319-VIP CLASSIC WING
| 3-57 | 572106-01-8 | MRB 572106-01-8 | 522QB 522SB 522UB 622QB 622SB 622UB |  | 522 622 | OUTER WING FRT SPAR FWD FACE RIB 22-27 DETAILED INSPECTION OF OUTER WING, FRONT SPAR, FORWARD FACE BETWEEN RIB 22 AND RIB 27, INCLUDING ALL CUTOUTS AND FRONT SPAR JOINT PLATE. | AF | DET | 12 YE | 12 YE | 24 YE | 12 YE | MRB CPCP |  |  | 572100-200-007 | 1 1 | 0.30 0.30 | 0.31 0.31 |  | A318-VIP OR A319-VIP MODIFIED WING OR A319-VIP RETRO WING
R | 3-57 | 572108-01-10 | ALI 572108-01-10 | 540CB 540DB 540EB 540FB 540GB 540HB 540JB 540KB 540LB 540MB 540NB 540PB 540QB 540RB 640CB 640DB 640EB 640FB 640GB 640HB 640JB 640KB 640LB 640MB 640NB 640PB 640QB 640RB |  | 540 640 | OUTER WING FRT SPAR AFT FACE RIB 8-22 DETAILED INSPECTION OF OUTER WING, FRONT SPAR AFT FACE BETWEEN RIB 8 AND RIB 22 INCLUDING REINFORCING STRAP NOTE: THIS TASK IS AN ALTERNATIVE TO TASK 572108-03-10. | AF | DET |  |  | 38100 FC OR 76200 FH | 3500 FC OR 7000 FH | ALI |  |  | 572100-200-008 | 1 1 | 0.50 0.50 | 1.06 0.91 |  | A321-CEO MODIFIED SPAR
R | 3-57 | 572108-01-11 | ALI 572108-01-11 | 540CB 540DB 540EB 540FB 540GB 540HB 540JB 540KB 540LB 540MB 540NB 540PB 540QB 540RB 640CB 640DB 640EB 640FB 640GB 640HB 640JB 640KB 640LB 640MB 640NB 640PB 640QB 640RB |  | 540 640 | OUTER WING FRT SPAR AFT FACE RIB 8-22 DETAILED INSPECTION OF OUTER WING, FRONT SPAR AFT FACE BETWEEN RIB 8 AND RIB 22 INCLUDING REINFORCING STRAP NOTE: THIS TASK IS AN ALTERNATIVE TO TASK 572108-03-11. | AF | DET |  |  | 15400 FC OR 30800 FH | 3500 FC OR 7000 FH | ALI |  |  | 572100-200-008 | 1 1 | 0.50 0.50 | 1.06 0.91 |  | A321-CEO STANDARD SPAR
| 3-57 | 572108-01-12 | ALI 572108-01-12 | 540CB 540DB 540EB 540FB 540GB 540HB 540JB 540KB 540LB 540MB 540NB 540PB 540QB 540RB 640CB 640DB 640EB 640FB 640GB 640HB 640JB 640KB 640LB 640MB 640NB 640PB 640QB 640RB |  | 540 640 | OUTER WING FRT SPAR AFT FACE RIB 8-22 DETAILED INSPECTION OF OUTER WING, FRONT SPAR AFT FACE BETWEEN RIB 8 AND RIB 22 INCLUDING REINFORCING STRAP NOTE: PLANNING: - FOR AIRCRAFT POST 160080 REFER TO INTRODUCTION SECTION ALS PART2 (ALI) FOR FIRST TASK ACCOMPLISHMENT AFTER SB 57-1193 EMBODIMENT. | AF | DET |  |  | 11200 FC OR 48100 FH | 5300 FC OR 22700 FH | ALI |  |  | 572100-200-008 | 1 1 | 0.50 0.50 | 1.06 0.91 |  | A319-VIP MODIFIED WING OR A319-VIP RETRO WING
| 3-57 | 572108-01-13 | ALI 572108-01-13 | 540CB 540DB 540EB 540FB 540GB 540HB 540JB 540KB 540LB 540MB 540NB 540PB 540QB 540RB 640CB 640DB 640EB 640FB 640GB 640HB 640JB 640KB 640LB 640MB 640NB 640PB 640QB 640RB |  | 540 640 | OUTER WING FRT SPAR AFT FACE RIB 8-22 DETAILED INSPECTION OF OUTER WING, FRONT SPAR AFT FACE BETWEEN RIB 8 AND RIB 22 INCLUDING REINFORCING STRAP NOTE: THIS TASK IS AN ALTERNATIVE TO TASK 572108-03-13. | AF | DET |  |  | 37600 FC OR 75200 FH | 3500 FC OR 7000 FH | ALI |  |  | 572100-200-008 | 1 1 | 0.50 0.50 | 1.06 0.91 |  | A321 REINFORCED SPAR
R | 3-57 | 572108-01-14 | ALI 572108-01-14 | 540CB 540DB 540EB 540FB 540GB 540HB 540JB 540KB 540LB 540MB 540NB 540PB 540QB 540RB 640CB 640DB 640EB 640FB 640GB 640HB 640JB 640KB 640LB 640MB 640NB 640PB 640QB 640RB |  | 540 640 | OUTER WING FRT SPAR AFT FACE RIB 8-22 DETAILED INSPECTION OF OUTER WING, FRONT SPAR AFT FACE BETWEEN RIB 8 AND RIB 22 INCLUDING REINFORCING STRAP | AF | DET |  |  | 26900 FC OR 53800 FH | 8300 FC OR 16600 FH | ALI |  |  | 572100-200-008 | 1 1 | 0.50 0.50 | 1.06 0.91 |  | A319-PAX REINFORCED SPAR OR A320-CEO REINFORCED SPAR
| 3-57 | 572108-01-15 | ALI 572108-01-15 | 540CB 540DB 540EB 540FB 540GB 540HB 540JB 540KB 540LB 540MB 540NB 540PB 540QB 540RB 640CB 640DB 640EB 640FB 640GB 640HB 640JB 640KB 640LB 640MB 640NB 640PB 640QB 640RB |  | 540 640 | OUTER WING FRT SPAR AFT FACE RIB 8-22 DETAILED INSPECTION OF OUTER WING, FRONT SPAR AFT FACE BETWEEN RIB 8 AND RIB 22 INCLUDING REINFORCING STRAP | AF | DET |  |  | 33000 FC OR 66100 FH | 6100 FC OR 12300 FH | ALI |  |  | 572100-200-008 | 1 1 | 0.50 0.50 | 1.06 0.91 |  | A320-NEO
| 3-57 | 572108-01-16 | ALI 572108-01-16 | 540CB 540DB 540EB 540FB 540GB 540HB 540JB 540KB 540LB 540MB 540NB 540PB 540QB 540RB 640CB 640DB 640EB 640FB 640GB 640HB 640JB 640KB 640LB 640MB 640NB 640PB 640QB 640RB |  | 540 640 | OUTER WING FRT SPAR AFT FACE RIB 8-22 DETAILED INSPECTION OF OUTER WING, FRONT SPAR AFT FACE BETWEEN RIB 8 AND RIB 22 INCLUDING REINFORCING STRAP NOTE: PLANNING: - FOR AIRCRAFT POST 160080 REFER TO INTRODUCTION SECTION ALS PART2 (ALI) FOR FIRST TASK ACCOMPLISHMENT AFTER SB 57-1193 EMBODIMENT. | AF | DET |  |  | 36500 FC OR 73000 FH | 8100 FC OR 16200 FH | ALI |  |  | 572100-200-008 | 1 1 | 0.50 0.50 | 1.06 0.91 |  | A319-PAX RETRO WING OR A320 RETRO WING
N | 3-57 | 572108-01-17 | ALI 572108-01-17 | 540CB 540DB 540EB 540FB 540GB 540HB 540JB 540KB 540LB 540MB 540NB 540PB 540QB 540RB 640CB 640DB 640EB 640FB 640GB 640HB 640JB 640KB 640LB 640MB 640NB 640PB 640QB 640RB |  | 540 640 | OUTER WING FRT SPAR AFT FACE RIB 8-22 DETAILED INSPECTION OF OUTER WING, FRONT SPAR AFT FACE BETWEEN RIB 8 AND RIB 22 INCLUDING REINFORCING STRAP | AF | DET |  |  | 33700 FC OR 67400 FH | 5900 FC OR 11800 FH | ALI |  |  | 572100-200-008 | 1 1 | 0.50 0.50 | 1.06 0.91 |  | A321-NEO
| 3-57 | 572108-01-2 | ALI 572108-01-2 MRB 572108-01-2 | 540CB 540DB 540EB 540FB 540GB 540HB 540JB 540KB 540LB 540MB 540NB 540PB 540QB 540RB 640CB 640DB 640EB 640FB 640GB 640HB 640JB 640KB 640LB 640MB 640NB 640PB 640QB 640RB |  | 540 640 | OUTER WING FRT SPAR AFT FACE RIB 8-22 DETAILED INSPECTION OF OUTER WING, FRONT SPAR AFT FACE BETWEEN RIB 8 AND RIB 22 INCLUDING REINFORCING STRAP | AF | DET | 30000 FC OR 60000 FH | 15000 FC OR 30000 FH | 35700 FC OR 71400 FH | 15000 FC OR 30000 FH | ALI MRB |  |  | 572100-200-008 | 1 1 | 0.50 0.50 | 1.06 0.91 |  | A319-PAX CLASSIC WING OR A320 CLASSIC WING
R | 3-57 | 572108-01-3 | MRB 572108-01-3 | 540CB 540DB 540EB 540FB 540GB 540HB 540JB 540KB 540LB 540MB 540NB 540PB 540QB 540RB 640CB 640DB 640EB 640FB 640GB 640HB 640JB 640KB 640LB 640MB 640NB 640PB 640QB 640RB |  | 540 640 | OUTER WING FRT SPAR AFT FACE RIB 8-22 DETAILED INSPECTION OF OUTER WING, FRONT SPAR AFT FACE BETWEEN RIB 8 AND RIB 22 INCLUDING REINFORCING STRAP | AF | DET | 30000 FC OR 60000 FH | 12700 FC OR 25400 FH |  |  | MRB |  |  | 572100-200-008 | 1 1 | 0.50 0.50 | 1.06 0.91 |  | A321 CLASSIC WING
| 3-57 | 572108-01-6 | ALI 572108-01-6 | 540CB 540DB 540EB 540FB 540GB 540HB 540JB 540KB 540LB 540MB 540NB 540PB 540QB 540RB 640CB 640DB 640EB 640FB 640GB 640HB 640JB 640KB 640LB 640MB 640NB 640PB 640QB 640RB |  | 540 640 | OUTER WING FRT SPAR AFT FACE RIB 8-22 DETAILED INSPECTION OF OUTER WING, FRONT SPAR AFT FACE BETWEEN RIB 8 AND RIB 22 INCLUDING REINFORCING STRAP | AF | DET |  |  | 29500 FC OR 48700 FH | 8000 FC OR 13100 FH | ALI |  |  | 572100-200-008 | 1 1 | 0.50 0.50 | 1.06 0.91 |  | A318-PAX
R | 3-57 | 572108-01-7 | ALI 572108-01-7 | 540CB 540DB 540EB 540FB 540GB 540HB 540JB 540KB 540LB 540MB 540NB 540PB 540QB 540RB 640CB 640DB 640EB 640FB 640GB 640HB 640JB 640KB 640LB 640MB 640NB 640PB 640QB 640RB |  | 540 640 | OUTER WING FRT SPAR AFT FACE RIB 8-22 DETAILED INSPECTION OF OUTER WING, FRONT SPAR AFT FACE BETWEEN RIB 8 AND RIB 22 INCLUDING REINFORCING STRAP | AF | DET |  |  | 17200 FC OR 73800 FH | 5000 FC OR 21500 FH | ALI |  |  | 572100-200-008 | 1 1 | 0.50 0.50 | 1.06 0.91 |  | A319-VIP CLASSIC WING
| 3-57 | 572108-01-8 | ALI 572108-01-8 | 540CB 540DB 540EB 540FB 540GB 540HB 540JB 540KB 540LB 540MB 540NB 540PB 540QB 540RB 640CB 640DB 640EB 640FB 640GB 640HB 640JB 640KB 640LB 640MB 640NB 640PB 640QB 640RB |  | 540 640 | OUTER WING FRT SPAR AFT FACE RIB 8-22 DETAILED INSPECTION OF OUTER WING, FRONT SPAR AFT FACE BETWEEN RIB 8 AND RIB 22 INCLUDING REINFORCING STRAP | AF | DET |  |  | 30300 FC OR 60600 FH | 8300 FC OR 16600 FH | ALI |  |  | 572100-200-008 | 1 1 | 0.50 0.50 | 1.06 0.91 |  | A319-PAX MODIFIED SPAR OR A320-CEO MODIFIED SPAR
R | 3-57 | 572108-01-9 | ALI 572108-01-9 | 540CB 540DB 540EB 540FB 540GB 540HB 540JB 540KB 540LB 540MB 540NB 540PB 540QB 540RB 640CB 640DB 640EB 640FB 640GB 640HB 640JB 640KB 640LB 640MB 640NB 640PB 640QB 640RB |  | 540 640 | OUTER WING FRT SPAR AFT FACE RIB 8-22 DETAILED INSPECTION OF OUTER WING, FRONT SPAR AFT FACE BETWEEN RIB 8 AND RIB 22 INCLUDING REINFORCING STRAP | AF | DET |  |  | 24200 FC OR 48400 FH | 8300 FC OR 16600 FH | ALI |  |  | 572100-200-008 | 1 1 | 0.50 0.50 | 1.06 0.91 |  | A320-CEO STANDARD SPAR
R | 3-57 | 572108-03-10 | ALI 572108-03-10 |  |  | 540 640 | OUTER WING FRT SPAR AFT FACE RIB 8-22 SPECIAL DETAILED INSPECTION (US) OF OUTER WING, FRONT SPAR AFT FACE, BETWEEN RIB 8 AND RIB 22 INCLUDING REINFORCING STRAP NOTE: THIS TASK IS AN ALTERNATIVE TO TASK 572108-01-10. | NDT | SDI |  |  | 38100 FC OR 76200 FH | 6200 FC OR 12400 FH | ALI |  |  | 572100-280-802 | 1 1 | 5.88 5.88 |  |  | A321-CEO MODIFIED SPAR
R | 3-57 | 572108-03-11 | ALI 572108-03-11 |  |  | 540 640 | OUTER WING FRT SPAR AFT FACE RIB 8-22 SPECIAL DETAILED INSPECTION (US) OF OUTER WING, FRONT SPAR AFT FACE, BETWEEN RIB 8 AND RIB 22 INCLUDING REINFORCING STRAP NOTE: THIS TASK IS AN ALTERNATIVE TO TASK 572108-01-11. | NDT | SDI |  |  | 15400 FC OR 30800 FH | 6200 FC OR 12400 FH | ALI |  |  | 572100-280-802 | 1 1 | 5.88 5.88 |  |  | A321-CEO STANDARD SPAR
| 3-57 | 572108-03-13 | ALI 572108-03-13 |  |  | 540 640 | OUTER WING FRT SPAR AFT FACE RIB 8-22 SPECIAL DETAILED INSPECTION (US) OF OUTER WING, FRONT SPAR AFT FACE, BETWEEN RIB 8 AND RIB 22 INCLUDING REINFORCING STRAP NOTE: THIS TASK IS AN ALTERNATIVE TO TASK 572108-01-13. | NDT | SDI |  |  | 37600 FC OR 75200 FH | 6200 FC OR 12400 FH | ALI |  |  | 572100-280-802 | 1 1 | 5.88 5.88 |  |  | A321 REINFORCED SPAR
| 3-57 | 572109-01-1 | MRB 572109-01-1 | 550AB 550BB 550CB 550DB 560AB 650AB 650BB 650CB 650DB 660AB |  | 550 560 650 660 | OUTER WING FRT SPAR AFT FACE RIB 22-27 DETAILED INSPECTION OF OUTER WING, FRONT SPAR AFT FACE, BETWEEN RIB 22 AND RIB 27 | AF | DET | 39000 FC OR 78000 FH | 20000 FC OR 40000 FH |  |  | MRB |  |  | 572100-200-009 | 1 1 1 1 | 0.20 0.20 0.20 0.20 | 0.27 0.05 0.23 0.05 |  | A320 CLASSIC WING PRE-SPR-CURVE
| 3-57 | 572109-01-10 | ALI 572109-01-10 | 550AB 550BB 550CB 550DB 560AB 650AB 650BB 650CB 650DB 660AB |  | 550 560 650 660 | OUTER WING FRT SPAR AFT FACE RIB 22-27 DETAILED INSPECTION OF OUTER WING, FRONT SPAR AFT FACE, BETWEEN RIB 22 AND RIB 27 NOTE: PLANNING: - THIS TASK IS AN ALTERNATIVE TO TASK 572109-03-10. | AF | DET |  |  | 35700 FC OR 71400 FH | 11700 FC OR 23400 FH | ALI |  |  | 572100-200-009 | 1 1 1 1 | 0.20 0.20 0.20 0.20 | 0.27 0.05 0.23 0.05 |  | A320-NEO
| 3-57 | 572109-01-11 | ALI 572109-01-11 | 550AB 550BB 550CB 550DB 560AB 650AB 650BB 650CB 650DB 660AB |  | 550 560 650 660 | OUTER WING FRT SPAR AFT FACE RIB 22-27 DETAILED INSPECTION OF OUTER WING, FRONT SPAR AFT FACE, BETWEEN RIB 22 AND RIB 27 NOTE: PLANNING: - THIS TASK IS AN ALTERNATIVE TO TASK 572109-03-11. - FOR AIRCRAFT POST 160080 REFER TO INTRODUCTION SECTION ALS PART2 (ALI) FOR FIRST TASK ACCOMPLISHMENT AFTER SB 57-1193 EMBODIMENT. | AF | DET |  |  | 32000 FC OR 64000 FH | 3800 FC OR 7600 FH | ALI |  |  | 572100-200-009 | 1 1 1 1 | 0.20 0.20 0.20 0.20 | 0.27 0.05 0.23 0.05 |  | A319-PAX RETRO WING OR A320 RETRO WING
N | 3-57 | 572109-01-12 | ALI 572109-01-12 | 550AB 550BB 550CB 550DB 560AB 650AB 650BB 650CB 650DB 660AB |  | 550 560 650 660 | OUTER WING FRT SPAR AFT FACE RIB 22-27 DETAILED INSPECTION OF OUTER WING, FRONT SPAR AFT FACE, BETWEEN RIB 22 AND RIB 27 | AF | DET |  |  | 32500 FC OR 65000 FH | 6100 FC OR 12300 FH | ALI |  |  | 572100-200-009 | 1 1 1 1 | 0.20 0.20 0.20 0.20 | 0.27 0.05 0.23 0.05 |  | A321-NEO
R | 3-57 | 572109-01-2 | MRB 572109-01-2 | 550AB 550BB 550CB 550DB 560AB 650AB 650BB 650CB 650DB 660AB |  | 550 560 650 660 | OUTER WING FRT SPAR AFT FACE RIB 22-27 DETAILED INSPECTION OF OUTER WING, FRONT SPAR AFT FACE, BETWEEN RIB 22 AND RIB 27 | AF | DET | 48000 FC OR 96000 FH | 17600 FC OR 35200 FH |  |  | MRB |  |  | 572100-200-009 | 1 1 1 1 | 0.20 0.20 0.20 0.20 | 0.27 0.05 0.23 0.05 |  | A321 CLASSIC WING
| 3-57 | 572109-01-4 | MRB 572109-01-4 | 550AB 550BB 550CB 550DB 560AB 650AB 650BB 650CB 650DB 660AB |  | 550 560 650 660 | MAIN STRUCTURE DETAILED INSPECTION OF OUTER WING, FRONT SPAR AFT FACE, BETWEEN RIB 22 AND RIB 27 | AF | DET | 48000 FC OR 60000 FH | 20000 FC OR 27900 FH |  |  | MRB |  |  | 572100-200-009 | 1 1 1 1 | 0.20 0.20 0.20 0.20 | 0.27 0.05 0.23 0.05 |  | A318-PAX OR A319-PAX CLASSIC WING OR A320 CLASSIC WING POST-SPR-CURVE
| 3-57 | 572109-01-5 | ALI 572109-01-5 | 550AB 550BB 550CB 550DB 560AB 650AB 650BB 650CB 650DB 660AB |  | 550 560 650 660 | MAIN STRUCTURE DETAILED INSPECTION OF OUTER WING, FRONT SPAR AFT FACE, BETWEEN RIB 22 AND RIB 27 NOTE: THIS TASK IS AN ALTERNATIVE TO TASK 572109-03-5. | AF | DET |  |  | 33900 FC OR 67800 FH | 3100 FC OR 6200 FH | ALI |  |  | 572100-200-009 | 1 1 1 1 | 0.20 0.20 0.20 0.20 | 0.27 0.05 0.23 0.05 |  | A320-CEO MODIFIED WING
| 3-57 | 572109-01-6 | ALI 572109-01-6 | 550AB 550BB 550CB 550DB 560AB 650AB 650BB 650CB 650DB 660AB |  | 550 560 650 660 | OUTER WING FRT SPAR AFT FACE RIB 22-27 DETAILED INSPECTION OF OUTER WING, FRONT SPAR AFT FACE, BETWEEN RIB 22 AND RIB 27 NOTE: THIS TASK IS AN ALTERNATIVE TO TASK 572109-03-6. | AF | DET |  |  | 30800 FC OR 61600 FH | 2900 FC OR 5800 FH | ALI |  |  | 572100-200-009 | 1 1 1 1 | 0.20 0.20 0.20 0.20 | 0.27 0.05 0.23 0.05 |  | A319-PAX MODIFIED WING
R | 3-57 | 572109-01-7 | ALI 572109-01-7 | 550AB 550BB 550CB 550DB 560AB 650AB 650BB 650CB 650DB 660AB |  | 550 560 650 660 | OUTER WING FRT SPAR AFT FACE RIB 22-27 DETAILED INSPECTION OF OUTER WING, FRONT SPAR AFT FACE, BETWEEN RIB 22 AND RIB 27 NOTE: THIS TASK IS AN ALTERNATIVE TO TASK 572109-03-7. | AF | DET |  |  | 29800 FC OR 59600 FH | 4200 FC OR 8400 FH | ALI |  |  | 572100-200-009 | 1 1 1 1 | 0.20 0.20 0.20 0.20 | 0.27 0.05 0.23 0.05 |  | A321-CEO STANDARD SPAR
R | 3-57 | 572109-01-8 | ALI 572109-01-8 | 550AB 550BB 550CB 550DB 560AB 650AB 650BB 650CB 650DB 660AB |  | 550 560 650 660 | OUTER WING FRT SPAR AFT FACE RIB 22-27 DETAILED INSPECTION OF OUTER WING, FRONT SPAR AFT FACE, BETWEEN RIB 22 AND RIB 27 NOTE: THIS TASK IS AN ALTERNATIVE TO TASK 572109-03-8. | AF | DET |  |  | 37200 FC OR 74400 FH | 4200 FC OR 8400 FH | ALI |  |  | 572100-200-009 | 1 1 1 1 | 0.20 0.20 0.20 0.20 | 0.27 0.05 0.23 0.05 |  | A321-CEO MODIFIED SPAR
| 3-57 | 572109-01-9 | ALI 572109-01-9 | 550AB 550BB 550CB 550DB 560AB 650AB 650BB 650CB 650DB 660AB |  | 550 560 650 660 | OUTER WING FRT SPAR AFT FACE RIB 22-27 DETAILED INSPECTION OF OUTER WING, FRONT SPAR AFT FACE, BETWEEN RIB 22 AND RIB 27 NOTE: THIS TASK IS AN ALTERNATIVE TO TASK 572109-03-9. | AF | DET |  |  | 36000 FC OR 72100 FH | 4200 FC OR 8400 FH | ALI |  |  | 572100-200-009 | 1 1 1 1 | 0.20 0.20 0.20 0.20 | 0.27 0.05 0.23 0.05 |  | A321 REINFORCED SPAR
| 3-57 | 572109-03-10 | ALI 572109-03-10 |  |  | 550 560 650 660 | OUTER WING FRT SPAR AFT FACE RIB 22-27 SPECIAL DETAILED INSPECTION (US) OF OUTER WING, FRONT SPAR AFT FACE, BETWEEN RIB 22 AND RIB 27 NOTE: PLANNING: - THIS TASK IS AN ALTERNATIVE TO TASK 572109-01-10. | NDT | SDI |  |  | 35700 FC OR 71400 FH | 17200 FC OR 34500 FH | ALI |  |  | 572100-280-801 | 1 1 1 1 | 1.05 1.05 1.05 1.05 |  |  | A320-NEO
R | 3-57 | 572109-03-11 | ALI 572109-03-11 |  |  | 550 560 650 660 | OUTER WING FRT SPAR AFT FACE RIB 22-27 SPECIAL DETAILED INSPECTION (US) OF OUTER WING, FRONT SPAR AFT FACE, BETWEEN RIB 22 AND RIB 27 NOTE: PLANNING: - THIS TASK IS AN ALTERNATIVE TO TASK 572109-01-11. - FOR AIRCRAFT POST 160080 REFER TO INTRODUCTION SECTION ALS PART2 (ALI) FOR FIRST TASK ACCOMPLISHMENT AFTER SB 57-1193 EMBODIMENT. | NDT | SDI |  |  | 32000 FC OR 64000 FH | 6900 FC OR 13800 FH | ALI |  |  | 572100-280-801 | 1 1 1 1 | 1.05 1.05 1.05 1.05 |  |  | A319-PAX RETRO WING OR A320 RETRO WING
| 3-57 | 572109-03-5 | ALI 572109-03-5 |  |  | 550 560 650 660 | OUTER WING FRT SPAR AFT FACE RIB 22-27 SPECIAL DETAILED INSPECTION (US) OF OUTER WING, FRONT SPAR AFT FACE, BETWEEN RIB 22 AND RIB 27 NOTE: THIS TASK IS AN ALTERNATIVE TO TASK 572109-01-5. | NDT | SDI |  |  | 33900 FC OR 67800 FH | 6200 FC OR 12400 FH | ALI |  |  | 572100-280-801 | 1 1 1 1 | 1.05 1.05 1.05 1.05 |  |  | A320-CEO MODIFIED WING
| 3-57 | 572109-03-6 | ALI 572109-03-6 |  |  | 550 560 650 660 | OUTER WING FRT SPAR AFT FACE RIB 22-27 SPECIAL DETAILED INSPECTION (US) OF OUTER WING, FRONT SPAR AFT FACE, BETWEEN RIB 22 AND RIB 27 NOTE: THIS TASK IS AN ALTERNATIVE TO TASK 572109-01-6. | NDT | SDI |  |  | 30800 FC OR 61600 FH | 5800 FC OR 11600 FH | ALI |  |  | 572100-280-801 | 1 1 1 1 | 1.05 1.05 1.05 1.05 |  |  | A319-PAX MODIFIED WING
R | 3-57 | 572109-03-7 | ALI 572109-03-7 |  |  | 550 560 650 660 | OUTER WING FRT SPAR AFT FACE RIB 22-27 SPECIAL DETAILED INSPECTION (US) OF OUTER WING, FRONT SPAR AFT FACE, BETWEEN RIB 22 AND RIB 27 NOTE: THIS TASK IS AN ALTERNATIVE TO TASK 572109-01-7. | NDT | SDI |  |  | 29800 FC OR 59600 FH | 6700 FC OR 13400 FH | ALI |  |  | 572100-280-801 | 1 1 1 1 | 1.05 1.05 1.05 1.05 |  |  | A321-CEO STANDARD SPAR
R | 3-57 | 572109-03-8 | ALI 572109-03-8 |  |  | 550 560 650 660 | OUTER WING FRT SPAR AFT FACE RIB 22-27 SPECIAL DETAILED INSPECTION (US) OF OUTER WING, FRONT SPAR AFT FACE, BETWEEN RIB 22 AND RIB 27 NOTE: THIS TASK IS AN ALTERNATIVE TO TASK 572109-01-8. | NDT | SDI |  |  | 37200 FC OR 74400 FH | 6700 FC OR 13400 FH | ALI |  |  | 572100-280-801 | 1 1 1 1 | 1.05 1.05 1.05 1.05 |  |  | A321-CEO MODIFIED SPAR
| 3-57 | 572109-03-9 | ALI 572109-03-9 |  |  | 550 560 650 660 | OUTER WING FRT SPAR AFT FACE RIB 22-27 SPECIAL DETAILED INSPECTION (US) OF OUTER WING, FRONT SPAR AFT FACE, BETWEEN RIB 22 AND RIB 27 NOTE: THIS TASK IS AN ALTERNATIVE TO TASK 572109-01-9. | NDT | SDI |  |  | 36000 FC OR 72100 FH | 6700 FC OR 13400 FH | ALI |  |  | 572100-280-801 | 1 1 1 1 | 1.05 1.05 1.05 1.05 |  |  | A321 REINFORCED SPAR
| 3-57 | 572110-01-1 |  | 540AB 640AB | AIRCRAFT DEFUELED; FLAPS EXTENDED; | 540 640 | INSPECTION OF THE REAR SPAR. SPECIAL DETAILED INSPECTION OF (US) OF THE INNER REAR SPAR AND THE SUPPORT AREA OF THE MAIN LANDING GEAR. NOTE: REFER TO EASA AD 2014-0169 AND FAA AD 2016-08-13 (AS APPLICABLE) FOR THRESHOLD REQUIREMENTS. | NDT | SDI |  |  | NOTE | 3600 FC OR 6700 FH | EASA AD FAA AD ISB |  |  | EASA AD 2014-0169 FAA AD 2016-08-13 ISB 57-1088 | 2 2 | 4.00 4.00 | 0.06 0.06 | 0.02 | A320-CEO PRE 24591 (57-1089)
| 3-57 | 572111-01-1 | MRB 572111-01-1 | 573CB 573EB 573FB 575AB 673CB 673EB 673FB 675AB |  | 574 575 674 675 | OUTER WING REAR SPAR AFT FACE RIB 8-11 DETAILED INSPECTION OF OUTER WING, REAR SPAR AFT FACE, FROM RIB 8 TO RIB 11 | AF | DET | 12 YE OR 30000 FC OR 60000 FH | 6 YE OR 15000 FC OR 30000 FH | 12 YE | 6 YE | MRB CPCP |  | 1+2 | 572100-200-002 | 1 1 1 1 | 0.10 0.10 0.10 0.10 | 0.07 0.02 0.06 0.02 |  | A320
R | 3-57 | 572111-01-2 | ALI 572111-01-2 MRB 572111-01-2 | 573CB 573EB 573FB 575AB 673CB 673EB 673FB 675AB |  | 574 575 674 675 | OUTER WING REAR SPAR AFT FACE RIB 8-11 DETAILED INSPECTION OF OUTER WING, REAR SPAR AFT FACE, FROM RIB 8 TO RIB 11 | AF | DET |  |  | 12 YE OR 21800 FC OR 35800 FH | 6 YE OR 11600 FC OR 19000 FH | ALI MRB CPCP |  | 1+2 | 572100-200-002 | 1 1 1 1 | 0.10 0.10 0.10 0.10 | 0.07 0.02 0.06 0.02 |  | A318-PAX
R | 3-57 | 572111-01-3 | ALI 572111-01-3 MRB 572111-01-3 | 573CB 573EB 573FB 575AB 673CB 673EB 673FB 675AB |  | 574 575 674 675 | OUTER WING REAR SPAR AFT FACE RIB 8-11 DETAILED INSPECTION OF OUTER WING, REAR SPAR AFT FACE, FROM RIB 8 TO RIB 11 | AF | DET |  |  | 12 YE OR 24000 FC OR 48000 FH | 6 YE OR 14000 FC OR 28000 FH | ALI MRB CPCP |  | 1+2 | 572100-200-002 | 1 1 1 1 | 0.10 0.10 0.10 0.10 | 0.07 0.02 0.06 0.02 |  | A321 CLASSIC WING
| 3-57 | 572111-01-4 | ALI 572111-01-4 MRB 572111-01-4 | 573CB 573EB 573FB 575AB 673CB 673EB 673FB 675AB |  | 574 575 674 675 | OUTER WING REAR SPAR AFT FACE RIB 8-11 DETAILED INSPECTION OF OUTER WING, REAR SPAR AFT FACE, FROM RIB 8 TO RIB 11 | AF | DET |  |  | 12 YE OR 15900 FC OR 68300 FH | 6 YE OR 9600 FC OR 41400 FH | ALI MRB CPCP |  | 1+2 | 572100-200-002 | 1 1 1 1 | 0.10 0.10 0.10 0.10 | 0.07 0.02 0.06 0.02 |  | A319-VIP CLASSIC WING OR A319-VIP RETRO WING
| 3-57 | 572111-01-5 | MRB 572111-01-5 | 573CB 573EB 573FB 575AB 673CB 673EB 673FB 675AB |  | 574 575 674 675 | OUTER WING REAR SPAR AFT FACE RIB 8-11 DETAILED INSPECTION OF OUTER WING, REAR SPAR AFT FACE, FROM RIB 8 TO RIB 11 | AF | DET |  |  | 12 YE | 6 YE | MRB CPCP |  | 1+2 | 572100-200-002 | 1 1 1 1 | 0.10 0.10 0.10 0.10 | 0.07 0.02 0.06 0.02 |  | A318-VIP
| 3-57 | 572111-01-7 | MRB 572111-01-7 | 573CB 573EB 573FB 575AB 673CB 673EB 673FB 675AB |  | 574 575 674 675 | OUTER WING REAR SPAR AFT FACE RIB 8-11 DETAILED INSPECTION OF OUTER WING, REAR SPAR AFT FACE, FROM RIB 8 TO RIB 11 | AF | DET |  |  | 12 YE | 6 YE | MRB CPCP |  | 1+2 | 572100-200-002 | 1 1 1 1 | 0.10 0.10 0.10 0.10 | 0.07 0.02 0.06 0.02 |  | A319-PAX OR A319-VIP MODIFIED WING OR A321 MODIFIED WING
R | 3-57 | 572112-01-1 | ALI 572112-01-1 MRB 572112-01-1 | 575BB 575CB 575DB 575EB 575FB 575GB 575HB 575KB 575LB 575MB 675BB 675CB 675DB 675EB 675FB 675GB 675HB 675KB 675LB 675MB |  | 575 675 | OUTER WING REAR SPAR AFT FACE RIB 11-27 DETAILED INSPECTION OF OUTER WING, REAR SPAR AFT FACE, BETWEEN RIB 11 AND RIB 27, INCLUDING JOINT PLATE AT RIB 22. | AF | DET |  |  | 12 YE OR 22800 FC OR 45600 FH | 6 YE OR 15000 FC OR 30000 FH | ALI MRB CPCP |  | 1+2 | 572100-200-003 | 1 1 | 0.75 0.75 | 0.25 0.27 |  | A319-PAX CLASSIC WING OR A320 CLASSIC WING PRE-SPR-CURVE
R | 3-57 | 572112-01-2 | ALI 572112-01-2 MRB 572112-01-2 | 575BB 575CB 575DB 575EB 575FB 575GB 575HB 575JB 575KB 575LB 575MB 675BB 675CB 675DB 675EB 675FB 675GB 675HB 675JB 675KB 675LB 675MB |  | 575 675 | OUTER WING REAR SPAR AFT FACE RIB 11-27 DETAILED INSPECTION OF OUTER WING, REAR SPAR AFT FACE, BETWEEN RIB 11 AND RIB 27, INCLUDING JOINT PLATE AT RIB 22. | AF | DET |  |  | 12 YE OR 22800 FC OR 40300 FH | 6 YE OR 12500 FC OR 22100 FH | ALI MRB CPCP |  | 1+2 | 572100-200-003 | 1 1 | 0.75 0.75 | 0.31 0.32 |  | A318-PAX
R | 3-57 | 572112-01-3 | ALI 572112-01-3 MRB 572112-01-3 | 575BB 575CB 575DB 575EB 575FB 575GB 575HB 575JB 575KB 575LB 575MB 675BB 675CB 675DB 675EB 675FB 675GB 675HB 675JB 675KB 675LB 675MB |  | 575 675 | OUTER WING REAR SPAR AFT FACE RIB 11-27 DETAILED INSPECTION OF OUTER WING, REAR SPAR AFT FACE, BETWEEN RIB 11 AND RIB 27, INCLUDING JOINT PLATE AT RIB 22. | AF | DET |  |  | 12 YE OR 24000 FC OR 48000 FH | 6 YE OR 15100 FC OR 30200 FH | ALI MRB CPCP |  | 1+2 | 572100-200-003 | 1 1 | 0.75 0.75 | 0.31 0.32 |  | A321-200 CLASSIC WING
R | 3-57 | 572112-01-4 | MRB 572112-01-4 | 575BB 575CB 575DB 575EB 575FB 575GB 575HB 575JB 575KB 575LB 575MB 675BB 675CB 675DB 675EB 675FB 675GB 675HB 675JB 675KB 675LB 675MB |  | 575 675 | OUTER WING REAR SPAR AFT FACE RIB 11-27 DETAILED INSPECTION OF OUTER WING, REAR SPAR AFT FACE, BETWEEN RIB 11 AND RIB 27, INCLUDING JOINT PLATE AT RIB 22. | AF | DET |  |  | 12 YE OR 9400 FC OR 40400 FH | 6 YE OR 9400 FC OR 40400 FH | MRB CPCP |  | 1+2 | 572100-200-003 | 1 1 | 0.75 0.75 | 0.31 0.32 |  | A319-VIP CLASSIC WING
R | 3-57 | 572112-01-5 | MRB 572112-01-5 | 575BB 575CB 575DB 575EB 575FB 575GB 575HB 575JB 575KB 575LB 575MB 675BB 675CB 675DB 675EB 675FB 675GB 675HB 675JB 675KB 675LB 675MB |  | 575 675 | OUTER WING REAR SPAR AFT FACE RIB 11-27 DETAILED INSPECTION OF OUTER WING, REAR SPAR AFT FACE, BETWEEN RIB 11 AND RIB 27, INCLUDING JOINT PLATE AT RIB 22. | AF | DET |  |  | 12 YE | 6 YE | MRB CPCP |  | 1+2 | 572100-200-003 | 1 1 | 0.75 0.75 | 0.31 0.32 |  | A318-VIP
R | 3-57 | 572112-01-6 | ALI 572112-01-6 MRB 572112-01-6 | 575BB 575CB 575DB 575EB 575FB 575GB 575HB 575KB 575LB 575MB 675BB 675CB 675DB 675EB 675FB 675GB 675HB 675KB 675LB 675MB |  | 575 675 | OUTER WING REAR SPAR AFT FACE RIB 11-27 DETAILED INSPECTION OF OUTER WING, REAR SPAR AFT FACE, BETWEEN RIB 11 AND RIB 27, INCLUDING JOINT PLATE AT RIB 22. | AF | DET |  |  | 12 YE OR 21000 FC OR 42000 FH | 6 YE OR 11900 FC OR 23800 FH | ALI MRB CPCP |  | 1+2 | 572100-200-003 | 1 1 | 0.75 0.75 | 0.25 0.27 |  | A320 CLASSIC WING POST-SPR-CURVE
R | 3-57 | 572112-01-7 | MRB 572112-01-7 | 575BB 575CB 575DB 575EB 575FB 575GB 575HB 575KB 575LB 575MB 675BB 675CB 675DB 675EB 675FB 675GB 675HB 675KB 675LB 675MB |  | 575 675 | OUTER WING REAR SPAR AFT FACE RIB 11-27 DETAILED INSPECTION OF OUTER WING, REAR SPAR AFT FACE, BETWEEN RIB 11 AND RIB 27, INCLUDING JOINT PLATE AT RIB 22. | AF | DET |  |  | 12 YE | 6 YE | MRB CPCP |  | 1+2 | 572100-200-003 | 1 1 | 0.75 0.75 | 0.25 0.27 |  | A319 MODIFIED WING OR A320 MODIFIED WING OR A321 MODIFIED WING
| 3-57 | 572112-01-8 | MRB 572112-01-8 | 575BB 575CB 575DB 575EB 575FB 575GB 575HB 575KB 575LB 575MB 675BB 675CB 675DB 675EB 675FB 675GB 675HB 675KB 675LB 675MB |  | 575 675 | OUTER WING REAR SPAR AFT FACE RIB 11-27 DETAILED INSPECTION OF OUTER WING, REAR SPAR AFT FACE, BETWEEN RIB 11 AND RIB 27, INCLUDING JOINT PLATE AT RIB 22 AND RIB 24. | AF | DET |  |  | 12 YE | 6 YE | MRB CPCP |  | 1+2 | 572100-200-003 | 1 1 | 0.75 0.75 | 0.25 0.27 |  | A319 RETRO WING OR A320 RETRO WING
N | 3-57 | 572112-01-9 | ALI 572112-01-9 MRB 572112-01-9 | 575BB 575CB 575DB 575EB 575FB 575GB 575HB 575KB 575LB 575MB 675BB 675CB 675DB 675EB 675FB 675GB 675HB 675KB 675LB 675MB |  | 575 675 | OUTER WING REAR SPAR AFT FACE RIB 11-27 DETAILED INSPECTION OF OUTER WING, REAR SPAR AFT FACE, BETWEEN RIB 11 AND RIB 27, INCLUDING JOINT PLATE AT RIB 22. | AF | DET |  |  | 12 YE OR 24000 FC OR 48000 FH | 6 YE OR 12500 FC OR 25000 FH | ALI MRB CPCP |  | 1+2 | 572100-200-003 | 1 1 | 0.75 0.75 | 0.25 0.27 |  | A321-100
| 3-57 | 572113-01-1 |  | 540AB 640AB | REMOVE PIPE ASSEMBLIES ON THE FWD FACE OF THE INNER REAR SPAR; SEALANT REMOVED; WING TANKS DEFUELED; | 500 600 | OUTER WING REAR SPAR AND SUPPORT AREA OF MAIN LANDING GEAR. SPECIAL DETAILED INSPECTION (US) OF THE ATTACHMENT HOLES OF THE MLG PINTLE FITTINGS AND ACTUATING CYLINDER ANCHORAGE FITTINGS ON THE INNER REAR SPAR. NOTE: REFER TO EASA AD 2007-0162 AND FAA AD 2006-04-11 R1 (AS APPLICABLE) FOR THRESHOLD REQUIREMENTS. | NDT | SDI |  |  | NOTE | 5500 FC OR 10200 FH | EASA AD FAA AD ISB |  |  | EASA AD 2007-0162 FAA AD 2006-04-11 ISB 57-1101 | 2 2 | 2.00 2.00 | 0.06 0.06 | 0.50 | A321-CEO PRE 24977 PRE 25375 PRE 26010 (57-1100) PRE 26832
| 3-57 | 572113-01-2 |  | 540AB 640AB | REMOVE PIPE ASSEMBLIES ON THE FWD FACE OF THE INNER REAR SPAR; SEALANT REMOVED; WING TANKS DEFUELED; | 500 600 | OUTER WING REAR SPAR AND SUPPORT AREA OF MAIN LANDING GEAR. SPECIAL DETAILED INSPECTION (US) OF THE ATTACHMENT HOLES OF THE MLG PINTLE FITTINGS AND ACTUATING CYLINDER ANCHORAGE FITTINGS ON THE INNER REAR SPAR. | NDT | SDI |  |  | 24000 FC OR 39400 FH | 3600 FC OR 5600 FH | EASA AD ISB |  |  | EASA AD 2007-0162 ISB 57-1126 | 2 2 | 2.00 2.00 | 0.06 0.06 | 0.50 | A321-CEO POST 26832 OR A321-CEO POST 25375
R | 3-57 | 572114-01-10 | ALI 572114-01-10 | 540CB 540DB 540EB 640CB 640DB 640EB |  | 540 640 | OUTER WING REAR SPAR FWD FACE RIB 8-11 DETAILED INSPECTION OF OUTER WING, REAR SPAR FORWARD FACE, BETWEEN RIB 8 AND RIB 11, INCLUDING TOP AND BOTTOM FLANGES NOTE: THIS TASK IS AN ALTERNATIVE TO TASK 572114-03-10. | AF | DET |  |  | 35200 FC OR 70400 FH | 6400 FC OR 12800 FH | ALI |  |  | 572100-200-010 | 1 1 | 0.30 0.30 | 0.17 0.17 |  | A321-CEO MODIFIED WING PRE-SPR-CURVE
R | 3-57 | 572114-01-11 | ALI 572114-01-11 | 540CB 540DB 540EB 640CB 640DB 640EB |  | 540 640 | OUTER WING REAR SPAR FWD FACE RIB 8-11 DETAILED INSPECTION OF OUTER WING, REAR SPAR FORWARD FACE, BETWEEN RIB 8 AND RIB 11, INCLUDING TOP AND BOTTOM FLANGES NOTE: THIS TASK IS AN ALTERNATIVE TO TASK 572114-03-11. | AF | DET |  |  | 32500 FC OR 65000 FH | 6800 FC OR 13600 FH | ALI |  |  | 572100-200-010 | 1 1 | 0.30 0.30 | 0.17 0.17 |  | A320-CEO REINFORCED SPAR POST-SPR-CURVE OR A320-CEO MODIFIED SPAR POST-SPR-CURVE
R | 3-57 | 572114-01-12 | ALI 572114-01-12 | 540CB 540DB 540EB 640CB 640DB 640EB |  | 540 640 | OUTER WING REAR SPAR FWD FACE RIB 8-11 DETAILED INSPECTION OF OUTER WING, REAR SPAR FORWARD FACE, BETWEEN RIB 8 AND RIB 11, INCLUDING TOP AND BOTTOM FLANGES NOTE: THIS TASK IS AN ALTERNATIVE TO TASK 572114-03-12. | AF | DET |  |  | 21100 FC OR 42200 FH | 6800 FC OR 13600 FH | ALI |  |  | 572100-200-010 | 1 1 | 0.30 0.30 | 0.17 0.17 |  | A320-CEO STANDARD SPAR POST-SPR-CURVE
R | 3-57 | 572114-01-13 | ALI 572114-01-13 | 540CB 540DB 540EB 640CB 640DB 640EB |  | 540 640 | OUTER WING REAR SPAR FWD FACE RIB 8-11 DETAILED INSPECTION OF OUTER WING, REAR SPAR FORWARD FACE, BETWEEN RIB 8 AND RIB 11, INCLUDING TOP AND BOTTOM FLANGES NOTE: THIS TASK IS AN ALTERNATIVE TO TASK 572114-03-13. | AF | DET |  |  | 31200 FC OR 62400 FH | 3900 FC OR 7800 FH | ALI |  |  | 572100-200-010 | 1 1 | 0.30 0.30 | 0.17 0.17 |  | A321-CEO MODIFIED WING POST-SPR-CURVE
| 3-57 | 572114-01-14 | ALI 572114-01-14 | 540CB 540DB 540EB 640CB 640DB 640EB |  | 540 640 | OUTER WING REAR SPAR FWD FACE RIB 8-11 DETAILED INSPECTION OF OUTER WING, REAR SPAR FORWARD FACE, BETWEEN RIB 8 AND RIB 11, INCLUDING TOP AND BOTTOM FLANGES NOTE: PLANNING: - THIS TASK IS AN ALTERNATIVE TO TASK 572114-03-14. | AF | DET |  |  | 33100 FC OR 66300 FH | 6000 FC OR 12000 FH | ALI |  |  | 572100-200-010 | 1 1 | 0.30 0.30 | 0.17 0.17 |  | A320-NEO
| 3-57 | 572114-01-15 | ALI 572114-01-15 | 540CB 540DB 540EB 640CB 640DB 640EB |  | 540 640 | OUTER WING REAR SPAR FWD FACE RIB 8-11 DETAILED INSPECTION OF OUTER WING, REAR SPAR FORWARD FACE, BETWEEN RIB 8 AND RIB 11, INCLUDING TOP AND BOTTOM FLANGES NOTE: PLANNING: - THIS TASK IS AN ALTERNATIVE TO TASK 572114-03-15. - FOR AIRCRAFT POST 160080 REFER TO INTRODUCTION SECTION ALS PART2 (ALI) FOR FIRST TASK ACCOMPLISHMENT AFTER SB 57-1193 EMBODIMENT. | AF | DET |  |  | 38600 FC OR 77200 FH | 5200 FC OR 10400 FH | ALI |  |  | 572100-200-010 | 1 1 | 0.30 0.30 | 0.17 0.17 |  | A319-PAX RETRO WING OR A320 RETRO WING PRE-SPR-CURVE
| 3-57 | 572114-01-16 | ALI 572114-01-16 | 540CB 540DB 540EB 640CB 640DB 640EB |  | 540 640 | OUTER WING REAR SPAR FWD FACE RIB 8-11 DETAILED INSPECTION OF OUTER WING, REAR SPAR FORWARD FACE, BETWEEN RIB 8 AND RIB 11, INCLUDING TOP AND BOTTOM FLANGES NOTE: PLANNING: - FOR AIRCRAFT POST 160080 REFER TO INTRODUCTION SECTION ALS PART2 (ALI) FOR FIRST TASK ACCOMPLISHMENT AFTER SB 57-1193 EMBODIMENT. | AF | DET |  |  | 38600 FC OR 77200 FH | 5000 FC OR 10000 FH | ALI |  |  | 572100-200-010 | 1 1 | 0.30 0.30 | 0.17 0.17 |  | A320 RETRO WING POST-SPR-CURVE
N | 3-57 | 572114-01-17 | ALI 572114-01-17 | 540CB 540DB 540EB 640CB 640DB 640EB |  | 540 640 | OUTER WING REAR SPAR FWD FACE RIB 8-11 DETAILED INSPECTION OF OUTER WING, REAR SPAR FORWARD FACE, BETWEEN RIB 8 AND RIB 11, INCLUDING TOP AND BOTTOM FLANGES | AF | DET |  |  | 39300 FC OR 78700 FH | 6300 FC OR 12600 FH | ALI |  |  | 572100-200-010 | 1 1 | 0.30 0.30 | 0.17 0.17 |  | A321-NEO
D | 3-57 | 572114-01-2 |  |  |  |  | ************** TASK DELETED **************
R | 3-57 | 572114-01-3 | ALI 572114-01-3 | 540CB 540DB 540EB 640CB 640DB 640EB |  | 540 640 | OUTER WING REAR SPAR FWD FACE RIB 8-11 DETAILED INSPECTION OF OUTER WING, REAR SPAR FORWARD FACE, BETWEEN RIB 8 AND RIB 11, INCLUDING TOP AND BOTTOM FLANGES | AF | DET |  |  | 30100 FC OR 49400 FH | 9600 FC OR 15800 FH | ALI |  |  | 572100-200-010 | 1 1 | 0.30 0.30 | 0.17 0.17 |  | A318-PAX
| 3-57 | 572114-01-4 | ALI 572114-01-4 | 540CB 540DB 540EB 640CB 640DB 640EB |  | 540 640 | OUTER WING REAR SPAR FWD FACE RIB 8-11 DETAILED INSPECTION OF OUTER WING, REAR SPAR FORWARD FACE, BETWEEN RIB 8 AND RIB 11, INCLUDING TOP AND BOTTOM FLANGES | AF | DET |  |  | 30100 FC OR 60200 FH | 10100 FC OR 20200 FH | ALI |  |  | 572100-200-010 | 1 1 | 0.30 0.30 | 0.17 0.17 |  | A319-PAX CLASSIC WING OR A320 CLASSIC WING PRE-SPR-CURVE
R | 3-57 | 572114-01-5 | ALI 572114-01-5 MRB 572114-01-5 | 540CB 540DB 540EB 640CB 640DB 640EB |  | 540 640 | OUTER WING REAR SPAR FWD FACE RIB 8-11 DETAILED INSPECTION OF OUTER WING, REAR SPAR FORWARD FACE, BETWEEN RIB 8 AND RIB 11, INCLUDING TOP AND BOTTOM FLANGES | AF | DET | 30000 FC OR 60000 FH | 9200 FC OR 18400 FH | 38900 FC OR 77800 FH | 9200 FC OR 18400 FH | ALI MRB |  |  | 572100-200-010 | 1 1 | 0.30 0.30 | 0.17 0.17 |  | A321 CLASSIC WING
| 3-57 | 572114-01-6 | ALI 572114-01-6 | 540CB 540DB 540EB 640CB 640DB 640EB |  | 540 640 | OUTER WING REAR SPAR FWD FACE RIB 8-11 DETAILED INSPECTION OF OUTER WING, REAR SPAR FORWARD FACE, BETWEEN RIB 8 AND RIB 11, INCLUDING TOP AND BOTTOM FLANGES | AF | DET |  |  | 30100 FC OR 60200 FH | 8500 FC OR 17000 FH | ALI |  |  | 572100-200-010 | 1 1 | 0.30 0.30 | 0.17 0.17 |  | A320 CLASSIC WING POST-SPR-CURVE
| 3-57 | 572114-01-7 | MRB 572114-01-7 | 540CB 540DB 540EB 640CB 640DB 640EB |  | 540 640 | OUTER WING REAR SPAR FWD FACE RIB 8-11 DETAILED INSPECTION OF OUTER WING, REAR SPAR FORWARD FACE, BETWEEN RIB 8 AND RIB 11, INCLUDING TOP AND BOTTOM FLANGES | AF | DET |  |  | 12800 FC OR 55200 FH | 7100 FC OR 30700 FH | MRB |  |  | 572100-200-010 | 1 1 | 0.30 0.30 | 0.17 0.17 |  | A319-VIP CLASSIC WING
R | 3-57 | 572114-01-8 | ALI 572114-01-8 | 540CB 540DB 540EB 640CB 640DB 640EB |  | 540 640 | OUTER WING REAR SPAR FWD FACE RIB 8-11 DETAILED INSPECTION OF OUTER WING, REAR SPAR FORWARD FACE, BETWEEN RIB 8 AND RIB 11, INCLUDING TOP AND BOTTOM FLANGES NOTE: THIS TASK IS AN ALTERNATIVE TO TASK 572114-03-8. | AF | DET |  |  | 32500 FC OR 65000 FH | 7100 FC OR 14200 FH | ALI |  |  | 572100-200-010 | 1 1 | 0.30 0.30 | 0.17 0.17 |  | A319-PAX MODIFIED WING OR A320-CEO REINFORCED SPAR PRE-SPR-CURVE OR A320-CEO MODIFIED SPAR PRE-SPR-CURVE
R | 3-57 | 572114-01-9 | ALI 572114-01-9 | 540CB 540DB 540EB 640CB 640DB 640EB |  | 540 640 | OUTER WING REAR SPAR FWD FACE RIB 8-11 DETAILED INSPECTION OF OUTER WING, REAR SPAR FORWARD FACE, BETWEEN RIB 8 AND RIB 11, INCLUDING TOP AND BOTTOM FLANGES NOTE: THIS TASK IS AN ALTERNATIVE TO TASK 572114-03-9. | AF | DET |  |  | 21100 FC OR 42200 FH | 7100 FC OR 14200 FH | ALI |  |  | 572100-200-010 | 1 1 | 0.30 0.30 | 0.17 0.17 |  | A320-CEO STANDARD SPAR PRE-SPR-CURVE
R | 3-57 | 572114-03-10 | ALI 572114-03-10 |  |  | 540 640 | OUTER WING REAR SPAR FWD FACE RIB 8-11 SPECIAL DETAILED INSPECTION (US) OF OUTER WING, REAR SPAR FORWARD FACE, BETWEEN RIB 8 AND RIB 11, INCLUDING TOP AND BOTTOM FLANGES NOTE: THIS TASK IS AN ALTERNATIVE TO TASK 572114-01-10. | NDT | SDI |  |  | 35200 FC OR 70400 FH | 9500 FC OR 19000 FH | ALI |  |  | 572100-280-804 | 1 1 | 1.26 1.26 |  |  | A321-CEO MODIFIED WING PRE-SPR-CURVE
R | 3-57 | 572114-03-11 | ALI 572114-03-11 |  |  | 540 640 | OUTER WING REAR SPAR FWD FACE RIB 8-11 SPECIAL DETAILED INSPECTION (US) OF OUTER WING, REAR SPAR FORWARD FACE, BETWEEN RIB 8 AND RIB 11, INCLUDING TOP AND BOTTOM FLANGES NOTE: THIS TASK IS AN ALTERNATIVE TO TASK 572114-01-11. | NDT | SDI |  |  | 32500 FC OR 65000 FH | 10500 FC OR 21000 FH | ALI |  |  | 572100-280-804 | 1 1 | 1.26 1.26 |  |  | A320-CEO REINFORCED SPAR POST-SPR-CURVE OR A320-CEO MODIFIED SPAR POST-SPR-CURVE
R | 3-57 | 572114-03-12 | ALI 572114-03-12 |  |  | 540 640 | OUTER WING REAR SPAR FWD FACE RIB 8-11 SPECIAL DETAILED INSPECTION (US) OF OUTER WING, REAR SPAR FORWARD FACE, BETWEEN RIB 8 AND RIB 11, INCLUDING TOP AND BOTTOM FLANGES NOTE: THIS TASK IS AN ALTERNATIVE TO TASK 572114-01-12. | NDT | SDI |  |  | 21100 FC OR 42200 FH | 10500 FC OR 21000 FH | ALI |  |  | 572100-280-804 | 1 1 | 1.26 1.26 |  |  | A320-CEO STANDARD SPAR POST-SPR-CURVE
R | 3-57 | 572114-03-13 | ALI 572114-03-13 |  |  | 540 640 | OUTER WING REAR SPAR FWD FACE RIB 8-11 SPECIAL DETAILED INSPECTION (US) OF OUTER WING, REAR SPAR FORWARD FACE, BETWEEN RIB 8 AND RIB 11, INCLUDING TOP AND BOTTOM FLANGES NOTE: THIS TASK IS AN ALTERNATIVE TO TASK 572114-01-13. | NDT | SDI |  |  | 31200 FC OR 62400 FH | 5900 FC OR 11800 FH | ALI |  |  | 572100-280-804 | 1 1 | 1.26 1.26 |  |  | A321-CEO MODIFIED WING POST-SPR-CURVE
| 3-57 | 572114-03-14 | ALI 572114-03-14 |  |  | 540 640 | OUTER WING REAR SPAR FWD FACE RIB 8-11 SPECIAL DETAILED INSPECTION (US) OF OUTER WING, REAR SPAR FORWARD FACE, BETWEEN RIB 8 AND RIB 11, INCLUDING TOP AND BOTTOM FLANGES NOTE: PLANNING: - THIS TASK IS AN ALTERNATIVE TO TASK 572114-01-14. | NDT | SDI |  |  | 33100 FC OR 66300 FH | 8500 FC OR 17000 FH | ALI |  |  | 572100-280-804 | 1 1 | 1.26 1.26 |  |  | A320-NEO
| 3-57 | 572114-03-15 | ALI 572114-03-15 |  |  | 540 640 | OUTER WING REAR SPAR FWD FACE RIB 8-11 SPECIAL DETAILED INSPECTION (US) OF OUTER WING, REAR SPAR FORWARD FACE, BETWEEN RIB 8 AND RIB 11, INCLUDING TOP AND BOTTOM FLANGES NOTE: PLANNING: - THIS TASK IS AN ALTERNATIVE TO TASK 572114-01-15. - FOR AIRCRAFT POST 160080 REFER TO INTRODUCTION SECTION ALS PART2 (ALI) FOR FIRST TASK ACCOMPLISHMENT AFTER SB 57-1193 EMBODIMENT. | NDT | SDI |  |  | 38600 FC OR 77200 FH | 7400 FC OR 14800 FH | ALI |  |  | 572100-280-804 | 1 1 | 1.26 1.26 |  |  | A319-PAX RETRO WING OR A320 RETRO WING PRE-SPR-CURVE
R | 3-57 | 572114-03-8 | ALI 572114-03-8 |  |  | 540 640 | OUTER WING REAR SPAR FWD FACE RIB 8-11 SPECIAL DETAILED INSPECTION (US) OF OUTER WING, REAR SPAR FORWARD FACE, BETWEEN RIB 8 AND RIB 11, INCLUDING TOP AND BOTTOM FLANGES NOTE: THIS TASK IS AN ALTERNATIVE TO TASK 572114-01-8. | NDT | SDI |  |  | 32500 FC OR 65000 FH | 11000 FC OR 22000 FH | ALI |  |  | 572100-280-804 | 1 1 | 1.26 1.26 |  |  | A319-PAX MODIFIED WING OR A320-CEO REINFORCED SPAR PRE-SPR-CURVE OR A320-CEO MODIFIED SPAR PRE-SPR-CURVE
R | 3-57 | 572114-03-9 | ALI 572114-03-9 |  |  | 540 640 | OUTER WING REAR SPAR FWD FACE RIB 8-11 SPECIAL DETAILED INSPECTION (US) OF OUTER WING, REAR SPAR FORWARD FACE, BETWEEN RIB 8 AND RIB 11, INCLUDING TOP AND BOTTOM FLANGES NOTE: THIS TASK IS AN ALTERNATIVE TO TASK 572114-01-9. | NDT | SDI |  |  | 21100 FC OR 42200 FH | 11000 FC OR 22000 FH | ALI |  |  | 572100-280-804 | 1 1 | 1.26 1.26 |  |  | A320-CEO STANDARD SPAR PRE-SPR-CURVE
R | 3-57 | 572115-01-10 | ALI 572115-01-10 | 540FB 540GB 540HB 540JB 540KB 540LB 540MB 540NB 540PB 540QB 540RB 550AB 550BB 550CB 550DB 560AB 640FB 640GB 640HB 640JB 640KB 640LB 640MB 640NB 640PB 640QB 640RB 650AB 650BB 650CB 650DB 660AB |  | 540 550 560 640 650 660 | OUTER WING REAR SPAR FWD FACE RIB 11-27 DETAILED INSPECTION OF OUTER WING, REAR SPAR FORWARD FACE, BETWEEN RIB 11 AND RIB 27, INCLUDING JOINT AT RIB 22 AND TOP AND BOTTOM FLANGES, REINFORCING ANGLE AT RIB 20 AND JOINT ANGLES BETWEEN RIB 24 AND RIB 25. NOTE: THIS TASK IS AN ALTERNATIVE TO TASK 572115-03-10. | AF | DET |  |  | 37300 FC OR 74600 FH | 4700 FC OR 9400 FH | ALI |  |  | 572100-200-011 | 1 1 1 1 1 1 | 0.11 0.11 0.11 0.11 0.11 0.11 | 0.89 0.27 0.05 0.74 0.23 0.05 |  | A321-CEO REINFORCED SPAR PRE-SPR-CURVE OR A321-CEO MODIFIED SPAR PRE-SPR-CURVE
R | 3-57 | 572115-01-11 | ALI 572115-01-11 | 540FB 540GB 540HB 540JB 540KB 540LB 540MB 540NB 540PB 540QB 540RB 550AB 550BB 550CB 550DB 560AB 640FB 640GB 640HB 640JB 640KB 640LB 640MB 640NB 640PB 640QB 640RB 650AB 650BB 650CB 650DB 660AB |  | 540 550 560 640 650 660 | OUTER WING REAR SPAR FWD FACE RIB 11-27 DETAILED INSPECTION OF OUTER WING, REAR SPAR FORWARD FACE, BETWEEN RIB 11 AND RIB 27, INCLUDING JOINT AT RIB 22 AND TOP AND BOTTOM FLANGES, REINFORCING ANGLE AT RIB 20 AND JOINT ANGLES BETWEEN RIB 24 AND RIB 25. NOTE: THIS TASK IS AN ALTERNATIVE TO TASK 572115-03-11. | AF | DET |  |  | 17200 FC OR 34400 FH | 4700 FC OR 9400 FH | ALI |  |  | 572100-200-011 | 1 1 1 1 1 1 | 0.11 0.11 0.11 0.11 0.11 0.11 | 0.89 0.27 0.05 0.74 0.23 0.05 |  | A321-CEO STANDARD SPAR PRE-SPR-CURVE
| 3-57 | 572115-01-12 | ALI 572115-01-12 | 540FB 540GB 540HB 540JB 540KB 540LB 540MB 540NB 540PB 540QB 540RB 550AB 550BB 550CB 550DB 560AB 640FB 640GB 640HB 640JB 640KB 640LB 640MB 640NB 640PB 640QB 640RB 650AB 650BB 650CB 650DB 660AB |  | 540 550 560 640 650 660 | OUTER WING REAR SPAR FWD FACE RIB 11-27 DETAILED INSPECTION OF OUTER WING, REAR SPAR FORWARD FACE, BETWEEN RIB 11 AND RIB 27, INCLUDING JOINT AT RIB 22 AND TOP AND BOTTOM FLANGES, REINFORCING ANGLE AT RIB 20 AND JOINT ANGLES BETWEEN RIB 24 AND RIB 25. NOTE: PLANNING: - FOR AIRCRAFT POST 160080 REFER TO INTRODUCTION SECTION ALS PART2 (ALI) FOR FIRST TASK ACCOMPLISHMENT AFTER SB 57-1193 EMBODIMENT. | AF | DET |  |  | 12500 FC OR 53700 FH | 5800 FC OR 24900 FH | ALI |  |  | 572100-200-011 | 1 1 1 1 1 1 | 0.11 0.11 0.11 0.11 0.11 0.11 | 0.89 0.27 0.05 0.74 0.23 0.05 |  | A319-VIP MODIFIED WING OR A319-VIP RETRO WING
R | 3-57 | 572115-01-13 | ALI 572115-01-13 | 540FB 540GB 540HB 540JB 540KB 540LB 540MB 540NB 540PB 540QB 540RB 550AB 550BB 550CB 550DB 560AB 640FB 640GB 640HB 640JB 640KB 640LB 640MB 640NB 640PB 640QB 640RB 650AB 650BB 650CB 650DB 660AB |  | 540 550 560 640 650 660 | OUTER WING REAR SPAR FWD FACE RIB 11-27 DETAILED INSPECTION OF OUTER WING, REAR SPAR FORWARD FACE, BETWEEN RIB 11 AND RIB 27, INCLUDING JOINT AT RIB 22 AND TOP AND BOTTOM FLANGES, REINFORCING ANGLE AT RIB 20 AND JOINT ANGLES BETWEEN RIB 24 AND RIB 25. NOTE: THIS TASK IS AN ALTERNATIVE TO TASK 572115-03-13. | AF | DET |  |  | 32500 FC OR 65000 FH | 6800 FC OR 13600 FH | ALI |  |  | 572100-200-011 | 1 1 1 1 1 1 | 0.11 0.11 0.11 0.11 0.11 0.11 | 0.89 0.27 0.05 0.74 0.23 0.05 |  | A319-PAX REINFORCED SPAR OR A320-CEO REINFORCED SPAR
| 3-57 | 572115-01-14 | ALI 572115-01-14 | 540FB 540GB 540HB 540JB 540KB 540LB 540MB 540NB 540PB 540QB 540RB 550AB 550BB 550CB 550DB 560AB 640FB 640GB 640HB 640JB 640KB 640LB 640MB 640NB 640PB 640QB 640RB 650AB 650BB 650CB 650DB 660AB |  | 540 550 560 640 650 660 | OUTER WING REAR SPAR FWD FACE RIB 11-27 DETAILED INSPECTION OF OUTER WING, REAR SPAR FORWARD FACE, BETWEEN RIB 11 AND RIB 27, INCLUDING JOINT AT RIB 22 AND TOP AND BOTTOM FLANGES, REINFORCING ANGLE AT RIB 20 AND JOINT ANGLES BETWEEN RIB 24 AND RIB 25. NOTE: THIS TASK IS AN ALTERNATIVE TO TASK 572115-03-14. | AF | DET |  |  | 33500 FC OR 67000 FH | 6500 FC OR 13000 FH | ALI |  |  | 572100-200-011 | 1 1 1 1 1 1 | 0.11 0.11 0.11 0.11 0.11 0.11 | 0.89 0.27 0.05 0.74 0.23 0.05 |  | A320-CEO MODIFIED SPAR POST-SPR-CURVE
R | 3-57 | 572115-01-15 | ALI 572115-01-15 | 540FB 540GB 540HB 540JB 540KB 540LB 540MB 540NB 540PB 540QB 540RB 550AB 550BB 550CB 550DB 560AB 640FB 640GB 640HB 640JB 640KB 640LB 640MB 640NB 640PB 640QB 640RB 650AB 650BB 650CB 650DB 660AB |  | 540 550 560 640 650 660 | OUTER WING REAR SPAR FWD FACE RIB 11-27 DETAILED INSPECTION OF OUTER WING, REAR SPAR FORWARD FACE, BETWEEN RIB 11 AND RIB 27, INCLUDING JOINT AT RIB 22 AND TOP AND BOTTOM FLANGES, REINFORCING ANGLE AT RIB 20 AND JOINT ANGLES BETWEEN RIB 24 AND RIB 25. NOTE: THIS TASK IS AN ALTERNATIVE TO TASK 572115-03-15. | AF | DET |  |  | 11100 FC OR 22200 FH | 6500 FC OR 13000 FH | ALI |  |  | 572100-200-011 | 1 1 1 1 1 1 | 0.11 0.11 0.11 0.11 0.11 0.11 | 0.89 0.27 0.05 0.74 0.23 0.05 |  | A320-CEO STANDARD SPAR POST-SPR-CURVE
R | 3-57 | 572115-01-16 | ALI 572115-01-16 | 540FB 540GB 540HB 540JB 540KB 540LB 540MB 540NB 540PB 540QB 540RB 550AB 550BB 550CB 550DB 560AB 640FB 640GB 640HB 640JB 640KB 640LB 640MB 640NB 640PB 640QB 640RB 650AB 650BB 650CB 650DB 660AB |  | 540 550 560 640 650 660 | OUTER WING REAR SPAR FWD FACE RIB 11-27 DETAILED INSPECTION OF OUTER WING, REAR SPAR FORWARD FACE, BETWEEN RIB 11 AND RIB 27, INCLUDING JOINT AT RIB 22 AND TOP AND BOTTOM FLANGES, REINFORCING ANGLE AT RIB 20 AND JOINT ANGLES BETWEEN RIB 24 AND RIB 25. NOTE: THIS TASK IS AN ALTERNATIVE TO TASK 572115-03-16. | AF | DET |  |  | 15200 FC OR 30400 FH | 2900 FC OR 5800 FH | ALI |  |  | 572100-200-011 | 1 1 1 1 1 1 | 0.11 0.11 0.11 0.11 0.11 0.11 | 0.89 0.27 0.05 0.74 0.23 0.05 |  | A321-CEO STANDARD SPAR POST-SPR-CURVE
R | 3-57 | 572115-01-17 | ALI 572115-01-17 | 540FB 540GB 540HB 540JB 540KB 540LB 540MB 540NB 540PB 540QB 540RB 550AB 550BB 550CB 550DB 560AB 640FB 640GB 640HB 640JB 640KB 640LB 640MB 640NB 640PB 640QB 640RB 650AB 650BB 650CB 650DB 660AB |  | 540 550 560 640 650 660 | OUTER WING REAR SPAR FWD FACE RIB 11-27 DETAILED INSPECTION OF OUTER WING, REAR SPAR FORWARD FACE, BETWEEN RIB 11 AND RIB 27, INCLUDING JOINT AT RIB 22 AND TOP AND BOTTOM FLANGES, REINFORCING ANGLE AT RIB 20 AND JOINT ANGLES BETWEEN RIB 24 AND RIB 25. NOTE: THIS TASK IS AN ALTERNATIVE TO TASK 572115-03-17. | AF | DET |  |  | 33000 FC OR 66000 FH | 2900 FC OR 5800 FH | ALI |  |  | 572100-200-011 | 1 1 1 1 1 1 | 0.11 0.11 0.11 0.11 0.11 0.11 | 0.89 0.27 0.05 0.74 0.23 0.05 |  | A321-CEO REINFORCED SPAR POST-SPR-CURVE OR A321-CEO MODIFIED SPAR POST-SPR-CURVE
| 3-57 | 572115-01-18 | ALI 572115-01-18 | 540FB 540GB 540HB 540JB 540KB 540LB 540MB 540NB 540PB 540QB 540RB 550AB 550BB 550CB 550DB 560AB 640FB 640GB 640HB 640JB 640KB 640LB 640MB 640NB 640PB 640QB 640RB 650AB 650BB 650CB 650DB 660AB |  | 540 550 560 640 650 660 | OUTER WING REAR SPAR FWD FACE RIB 11-27 DETAILED INSPECTION OF OUTER WING, REAR SPAR FORWARD FACE, BETWEEN RIB 11 AND RIB 27, INCLUDING JOINT AT RIB 22 AND TOP AND BOTTOM FLANGES, REINFORCING ANGLE AT RIB 20 AND JOINT ANGLES BETWEEN RIB 24 AND RIB 25. | AF | DET |  |  | 37500 FC OR 75100 FH | 6400 FC OR 12900 FH | ALI |  |  | 572100-200-011 | 1 1 1 1 1 1 | 0.11 0.11 0.11 0.11 0.11 0.11 | 0.89 0.27 0.05 0.74 0.23 0.05 |  | A320-NEO
| 3-57 | 572115-01-19 | ALI 572115-01-19 | 540FB 540GB 540HB 540JB 540KB 540LB 540MB 540NB 540PB 540QB 540RB 550AB 550BB 550CB 550DB 560AB 640FB 640GB 640HB 640JB 640KB 640LB 640MB 640NB 640PB 640QB 640RB 650AB 650BB 650CB 650DB 660AB |  | 540 550 560 640 650 660 | OUTER WING REAR SPAR FWD FACE RIB 11-27 DETAILED INSPECTION OF OUTER WING, REAR SPAR FORWARD FACE, BETWEEN RIB 11 AND RIB 27, INCLUDING JOINT AT RIB 22 AND TOP AND BOTTOM FLANGES, REINFORCING ANGLE AT RIB 20 AND JOINT ANGLES BETWEEN RIB 24 AND RIB 25. NOTE: PLANNING: - THIS TASK IS AN ALTERNATIVE TO TASK 572115-03-19. - FOR AIRCRAFT POST 160080 REFER TO INTRODUCTION SECTION ALS PART2 (ALI) FOR FIRST TASK ACCOMPLISHMENT AFTER SB 57-1193 EMBODIMENT. | AF | DET |  |  | 32400 FC OR 64800 FH | 5200 FC OR 10400 FH | ALI |  |  | 572100-200-011 | 1 1 1 1 1 1 | 0.11 0.11 0.11 0.11 0.11 0.11 | 0.89 0.27 0.05 0.74 0.23 0.05 |  | A319-PAX RETRO WING OR A320 RETRO WING PRE-SPR-CURVE
| 3-57 | 572115-01-2 | ALI 572115-01-2 MRB 572115-01-2 | 540FB 540GB 540HB 540JB 540KB 540LB 540MB 540NB 540PB 540QB 540RB 550AB 550BB 550CB 550DB 560AB 640FB 640GB 640HB 640JB 640KB 640LB 640MB 640NB 640PB 640QB 640RB 650AB 650BB 650CB 650DB 660AB |  | 540 550 560 640 650 660 | OUTER WING REAR SPAR FWD FACE RIB 11-27 DETAILED INSPECTION OF OUTER WING, REAR SPAR FORWARD FACE, BETWEEN RIB 11 AND RIB 27, INCLUDING JOINT AT RIB 22 AND TOP AND BOTTOM FLANGES, REINFORCING ANGLE AT RIB 20 AND JOINT ANGLES BETWEEN RIB 24 AND RIB 25. | AF | DET | 30000 FC OR 60000 FH | 15000 FC OR 30000 FH | 43200 FC OR 86400 FH | 15000 FC OR 30000 FH | ALI MRB |  |  | 572100-200-011 | 1 1 1 1 1 1 | 0.11 0.11 0.11 0.11 0.11 0.11 | 0.89 0.27 0.05 0.74 0.23 0.05 |  | A319-PAX CLASSIC WING OR A320 CLASSIC WING
| 3-57 | 572115-01-20 | ALI 572115-01-20 | 540FB 540GB 540HB 540JB 540KB 540LB 540MB 540NB 540PB 540QB 540RB 550AB 550BB 550CB 550DB 560AB 640FB 640GB 640HB 640JB 640KB 640LB 640MB 640NB 640PB 640QB 640RB 650AB 650BB 650CB 650DB 660AB |  | 540 550 560 640 650 660 | OUTER WING REAR SPAR FWD FACE RIB 11-27 DETAILED INSPECTION OF OUTER WING, REAR SPAR FORWARD FACE, BETWEEN RIB 11 AND RIB 27, INCLUDING JOINT AT RIB 22 AND TOP AND BOTTOM FLANGES, REINFORCING ANGLE AT RIB 20 AND JOINT ANGLES BETWEEN RIB 24 AND RIB 25. NOTE: PLANNING: - FOR AIRCRAFT POST 160080 REFER TO INTRODUCTION SECTION ALS PART2 (ALI) FOR FIRST TASK ACCOMPLISHMENT AFTER SB 57-1193 EMBODIMENT. | AF | DET |  |  | 32400 FC OR 64800 FH | 5000 FC OR 10000 FH | ALI |  |  | 572100-200-011 | 1 1 1 1 1 1 | 0.11 0.11 0.11 0.11 0.11 0.11 | 0.89 0.27 0.05 0.74 0.23 0.05 |  | A320 RETRO WING POST-SPR-CURVE
R | 3-57 | 572115-01-3 | ALI 572115-01-3 MRB 572115-01-3 | 540FB 540GB 540HB 540JB 540KB 540LB 540MB 540NB 540PB 540QB 540RB 550AB 550BB 550CB 550DB 560AB 640FB 640GB 640HB 640JB 640KB 640LB 640MB 640NB 640PB 640QB 640RB 650AB 650BB 650CB 650DB 660AB |  | 540 550 560 640 650 660 | OUTER WING REAR SPAR FWD FACE RIB 11-27 DETAILED INSPECTION OF OUTER WING, REAR SPAR FORWARD FACE, BETWEEN RIB 11 AND RIB 27, INCLUDING JOINT AT RIB 22 AND TOP AND BOTTOM FLANGES, REINFORCING ANGLE AT RIB 20 AND JOINT ANGLES BETWEEN RIB 24 AND RIB 25. | AF | DET | 30000 FC OR 60000 FH | 12400 FC OR 24800 FH | 35600 FC OR 71200 FH | 12400 FC OR 24800 FH | ALI MRB |  |  | 572100-200-011 | 1 1 1 1 1 1 | 0.11 0.11 0.11 0.11 0.11 0.11 | 0.89 0.27 0.05 0.74 0.23 0.05 |  | A321-200 CLASSIC WING
R | 3-57 | 572115-01-4 | ALI 572115-01-4 | 540FB 540GB 540HB 540JB 540KB 540LB 540MB 540NB 540PB 540QB 540RB 550AB 550BB 550CB 550DB 560AB 640FB 640GB 640HB 640JB 640KB 640LB 640MB 640NB 640PB 640QB 640RB 650AB 650BB 650CB 650DB 660AB |  | 540 550 560 640 650 660 | OUTER WING REAR SPAR FWD FACE RIB 11-27 DETAILED INSPECTION OF OUTER WING, REAR SPAR FORWARD FACE, BETWEEN RIB 11 AND RIB 27, INCLUDING JOINT AT RIB 22 AND TOP AND BOTTOM FLANGES, REINFORCING ANGLE AT RIB 20 AND JOINT ANGLES BETWEEN RIB 24 AND RIB 25. | AF | DET |  |  | 34600 FC OR 69200 FH | 12400 FC OR 24800 FH | ALI |  |  | 572100-200-011 | 1 1 1 1 1 1 | 0.11 0.11 0.11 0.11 0.11 0.11 | 0.89 0.27 0.05 0.74 0.23 0.05 |  | A321-100
| 3-57 | 572115-01-5 | MRB 572115-01-5 | 540FB 540GB 540HB 540JB 540KB 540LB 540MB 540NB 540PB 540QB 540RB 550AB 550BB 550CB 550DB 560AB 640FB 640GB 640HB 640JB 640KB 640LB 640MB 640NB 640PB 640QB 640RB 650AB 650BB 650CB 650DB 660AB |  | 540 550 560 640 650 660 | OUTER WING REAR SPAR FWD FACE RIB 11-27 DETAILED INSPECTION OF OUTER WING, REAR SPAR FORWARD FACE, BETWEEN RIB 11 AND RIB 27, INCLUDING JOINT AT RIB 22 AND TOP AND BOTTOM FLANGES, REINFORCING ANGLE AT RIB 20 AND JOINT ANGLES BETWEEN RIB 24 AND RIB 25. | AF | DET |  |  | 10800 FC OR 46400 FH | 10800 FC OR 46400 FH | MRB |  |  | 572100-200-011 | 1 1 1 1 1 1 | 0.11 0.11 0.11 0.11 0.11 0.11 | 0.89 0.27 0.05 0.74 0.23 0.05 |  | A319-VIP CLASSIC WING
| 3-57 | 572115-01-7 | MRB 572115-01-7 | 540FB 540GB 540HB 540JB 540KB 540LB 540MB 540NB 540PB 540QB 540RB 550AB 550BB 550CB 550DB 560AB 640FB 640GB 640HB 640JB 640KB 640LB 640MB 640NB 640PB 640QB 640RB 650AB 650BB 650CB 650DB 660AB |  | 540 550 560 640 650 660 | OUTER WING REAR SPAR FWD FACE RIB 11-27 DETAILED INSPECTION OF OUTER WING, REAR SPAR FORWARD FACE, BETWEEN RIB 11 AND RIB 27, INCLUDING JOINT AT RIB 22 AND TOP AND BOTTOM FLANGES, REINFORCING ANGLE AT RIB 20 AND JOINT ANGLES BETWEEN RIB 24 AND RIB 25. | AF | DET | 31700 FC OR 51700 FH | 15500 FC OR 25200 FH |  |  | MRB |  |  | 572100-200-011 | 1 1 1 1 1 1 | 0.11 0.11 0.11 0.11 0.11 0.11 | 0.89 0.27 0.05 0.74 0.23 0.05 |  | A318-PAX
R | 3-57 | 572115-01-8 | ALI 572115-01-8 | 540FB 540GB 540HB 540JB 540KB 540LB 540MB 540NB 540PB 540QB 540RB 550AB 550BB 550CB 550DB 560AB 640FB 640GB 640HB 640JB 640KB 640LB 640MB 640NB 640PB 640QB 640RB 650AB 650BB 650CB 650DB 660AB |  | 540 550 560 640 650 660 | OUTER WING REAR SPAR FWD FACE RIB 11-27 DETAILED INSPECTION OF OUTER WING, REAR SPAR FORWARD FACE, BETWEEN RIB 11 AND RIB 27, INCLUDING JOINT AT RIB 22 AND TOP AND BOTTOM FLANGES, REINFORCING ANGLE AT RIB 20 AND JOINT ANGLES BETWEEN RIB 24 AND RIB 25. NOTE: THIS TASK IS AN ALTERNATIVE TO TASK 572115-03-8. | AF | DET |  |  | 11100 FC OR 22200 FH | 6800 FC OR 13600 FH | ALI |  |  | 572100-200-011 | 1 1 1 1 1 1 | 0.11 0.11 0.11 0.11 0.11 0.11 | 0.89 0.27 0.05 0.74 0.23 0.05 |  | A320-CEO STANDARD SPAR PRE-SPR-CURVE
| 3-57 | 572115-01-9 | ALI 572115-01-9 | 540FB 540GB 540HB 540JB 540KB 540LB 540MB 540NB 540PB 540QB 540RB 550AB 550BB 550CB 550DB 560AB 640FB 640GB 640HB 640JB 640KB 640LB 640MB 640NB 640PB 640QB 640RB 650AB 650BB 650CB 650DB 660AB |  | 540 550 560 640 650 660 | OUTER WING REAR SPAR FWD FACE RIB 11-27 DETAILED INSPECTION OF OUTER WING, REAR SPAR FORWARD FACE, BETWEEN RIB 11 AND RIB 27, INCLUDING JOINT AT RIB 22 AND TOP AND BOTTOM FLANGES, REINFORCING ANGLE AT RIB 20 AND JOINT ANGLES BETWEEN RIB 24 AND RIB 25. NOTE: THIS TASK IS AN ALTERNATIVE TO TASK 572115-03-9. | AF | DET |  |  | 33500 FC OR 67000 FH | 6800 FC OR 13600 FH | ALI |  |  | 572100-200-011 | 1 1 1 1 1 1 | 0.11 0.11 0.11 0.11 0.11 0.11 | 0.89 0.27 0.05 0.74 0.23 0.05 |  | A319-PAX MODIFIED SPAR OR A320-CEO MODIFIED SPAR PRE-SPR-CURVE
R | 3-57 | 572115-03-10 | ALI 572115-03-10 |  |  | 540 550 560 640 650 660 | OUTER WING REAR SPAR FWD FACE RIB 11-27 SPECIAL DETAILED INSPECTION (US) OF OUTER WING, REAR SPAR FORWARD FACE, BETWEEN RIB 11 AND RIB 27, INCLUDING JOINT AT RIB 22 AND TOP AND BOTTOM FLANGES, REINFORCING ANGLE AT RIB 20 AND JOINT ANGLES BETWEEN RIB 24 AND RIB 25. NOTE: THIS TASK IS AN ALTERNATIVE TO TASK 572115-01-10. | NDT | SDI |  |  | 37300 FC OR 74600 FH | 7200 FC OR 14400 FH | ALI |  |  | 572100-280-803 | 1 1 1 1 1 1 | 0.11 0.11 0.11 0.11 0.11 0.11 |  |  | A321-CEO REINFORCED SPAR PRE-SPR-CURVE OR A321-CEO MODIFIED SPAR PRE-SPR-CURVE
R | 3-57 | 572115-03-11 | ALI 572115-03-11 |  |  | 540 550 560 640 650 660 | OUTER WING REAR SPAR FWD FACE RIB 11-27 SPECIAL DETAILED INSPECTION (US) OF OUTER WING, REAR SPAR FORWARD FACE, BETWEEN RIB 11 AND RIB 27, INCLUDING JOINT AT RIB 22 AND TOP AND BOTTOM FLANGES, REINFORCING ANGLE AT RIB 20 AND JOINT ANGLES BETWEEN RIB 24 AND RIB 25. NOTE: THIS TASK IS AN ALTERNATIVE TO TASK 572115-01-11. | NDT | SDI |  |  | 17200 FC OR 34400 FH | 7200 FC OR 14400 FH | ALI |  |  | 572100-280-803 | 1 1 1 1 1 1 | 0.11 0.11 0.11 0.11 0.11 0.11 |  |  | A321-CEO STANDARD SPAR PRE-SPR-CURVE
R | 3-57 | 572115-03-13 | ALI 572115-03-13 |  |  | 540 550 560 640 650 660 | OUTER WING REAR SPAR FWD FACE RIB 11-27 SPECIAL DETAILED INSPECTION (US) OF OUTER WING, REAR SPAR FORWARD FACE, BETWEEN RIB 11 AND RIB 27, INCLUDING JOINT AT RIB 22 AND TOP AND BOTTOM FLANGES, REINFORCING ANGLE AT RIB 20 AND JOINT ANGLES BETWEEN RIB 24 AND RIB 25. NOTE: THIS TASK IS AN ALTERNATIVE TO TASK 572115-01-13. | NDT | SDI |  |  | 32500 FC OR 65000 FH | 10000 FC OR 20000 FH | ALI |  |  | 572100-280-803 | 1 1 1 1 1 1 | 0.11 0.11 0.11 0.11 0.11 0.11 |  |  | A319-PAX REINFORCED SPAR OR A320-CEO REINFORCED SPAR
| 3-57 | 572115-03-14 | ALI 572115-03-14 |  |  | 540 550 560 640 650 660 | OUTER WING REAR SPAR FWD FACE RIB 11-27 SPECIAL DETAILED INSPECTION (US) OF OUTER WING, REAR SPAR FORWARD FACE, BETWEEN RIB 11 AND RIB 27, INCLUDING JOINT AT RIB 22 AND TOP AND BOTTOM FLANGES, REINFORCING ANGLE AT RIB 20 AND JOINT ANGLES BETWEEN RIB 24 AND RIB 25. NOTE: THIS TASK IS AN ALTERNATIVE TO TASK 572115-01-14. | NDT | SDI |  |  | 33500 FC OR 67000 FH | 9600 FC OR 19200 FH | ALI |  |  | 572100-280-803 | 1 1 1 1 1 1 | 0.11 0.11 0.11 0.11 0.11 0.11 |  |  | A320-CEO MODIFIED SPAR POST-SPR-CURVE
R | 3-57 | 572115-03-15 | ALI 572115-03-15 |  |  | 540 550 560 640 650 660 | OUTER WING REAR SPAR FWD FACE RIB 11-27 SPECIAL DETAILED INSPECTION (US) OF OUTER WING, REAR SPAR FORWARD FACE, BETWEEN RIB 11 AND RIB 27, INCLUDING JOINT AT RIB 22 AND TOP AND BOTTOM FLANGES, REINFORCING ANGLE AT RIB 20 AND JOINT ANGLES BETWEEN RIB 24 AND RIB 25. NOTE: THIS TASK IS AN ALTERNATIVE TO TASK 572115-01-15. | NDT | SDI |  |  | 11100 FC OR 22200 FH | 9600 FC OR 19200 FH | ALI |  |  | 572100-280-803 | 1 1 1 1 1 1 | 0.11 0.11 0.11 0.11 0.11 0.11 |  |  | A320-CEO STANDARD SPAR POST-SPR-CURVE
R | 3-57 | 572115-03-16 | ALI 572115-03-16 |  |  | 540 550 560 640 650 660 | OUTER WING REAR SPAR FWD FACE RIB 11-27 SPECIAL DETAILED INSPECTION (US) OF OUTER WING, REAR SPAR FORWARD FACE, BETWEEN RIB 11 AND RIB 27, INCLUDING JOINT AT RIB 22 AND TOP AND BOTTOM FLANGES, REINFORCING ANGLE AT RIB 20 AND JOINT ANGLES BETWEEN RIB 24 AND RIB 25. NOTE: THIS TASK IS AN ALTERNATIVE TO TASK 572115-01-16. | NDT | SDI |  |  | 15200 FC OR 30400 FH | 4500 FC OR 9000 FH | ALI |  |  | 572100-280-803 | 1 1 1 1 1 1 | 0.11 0.11 0.11 0.11 0.11 0.11 |  |  | A321-CEO STANDARD SPAR POST-SPR-CURVE
R | 3-57 | 572115-03-17 | ALI 572115-03-17 |  |  | 540 550 560 640 650 660 | OUTER WING REAR SPAR FWD FACE RIB 11-27 SPECIAL DETAILED INSPECTION (US) OF OUTER WING, REAR SPAR FORWARD FACE, BETWEEN RIB 11 AND RIB 27, INCLUDING JOINT AT RIB 22 AND TOP AND BOTTOM FLANGES, REINFORCING ANGLE AT RIB 20 AND JOINT ANGLES BETWEEN RIB 24 AND RIB 25. NOTE: THIS TASK IS AN ALTERNATIVE TO TASK 572115-01-17. | NDT | SDI |  |  | 33000 FC OR 66000 FH | 4500 FC OR 9000 FH | ALI |  |  | 572100-280-803 | 1 1 1 1 1 1 | 0.11 0.11 0.11 0.11 0.11 0.11 |  |  | A321-CEO REINFORCED SPAR POST-SPR-CURVE OR A321-CEO MODIFIED SPAR POST-SPR-CURVE
| 3-57 | 572115-03-19 | ALI 572115-03-19 |  |  | 540 550 560 640 650 660 | OUTER WING REAR SPAR FWD FACE RIB 11-27 SPECIAL DETAILED INSPECTION (US) OF OUTER WING, REAR SPAR FORWARD FACE, BETWEEN RIB 11 AND RIB 27, INCLUDING JOINT AT RIB 22 AND TOP AND BOTTOM FLANGES, REINFORCING ANGLE AT RIB 20 AND JOINT ANGLES BETWEEN RIB 24 AND RIB 25. NOTE: PLANNING: - THIS TASK IS AN ALTERNATIVE TO TASK 572115-01-19. - FOR AIRCRAFT POST 160080 REFER TO INTRODUCTION SECTION ALS PART2 (ALI) FOR FIRST TASK ACCOMPLISHMENT AFTER SB 57-1193 EMBODIMENT. | NDT | SDI |  |  | 32400 FC OR 64800 FH | 7400 FC OR 14800 FH | ALI |  |  | 572100-280-803 | 1 1 1 1 1 1 | 0.11 0.11 0.11 0.11 0.11 0.11 |  |  | A319-PAX RETRO WING OR A320 RETRO WING PRE-SPR-CURVE
R | 3-57 | 572115-03-8 | ALI 572115-03-8 |  |  | 540 550 560 640 650 660 | OUTER WING REAR SPAR FWD FACE RIB 11-27 SPECIAL DETAILED INSPECTION (US) OF OUTER WING, REAR SPAR FORWARD FACE, BETWEEN RIB 11 AND RIB 27, INCLUDING JOINT AT RIB 22 AND TOP AND BOTTOM FLANGES, REINFORCING ANGLE AT RIB 20 AND JOINT ANGLES BETWEEN RIB 24 AND RIB 25. NOTE: THIS TASK IS AN ALTERNATIVE TO TASK 572115-01-8. | NDT | SDI |  |  | 11100 FC OR 22200 FH | 10000 FC OR 20000 FH | ALI |  |  | 572100-280-803 | 1 1 1 1 1 1 | 0.11 0.11 0.11 0.11 0.11 0.11 |  |  | A320-CEO STANDARD SPAR PRE-SPR-CURVE
| 3-57 | 572115-03-9 | ALI 572115-03-9 |  |  | 540 550 560 640 650 660 | OUTER WING REAR SPAR FWD FACE RIB 11-27 SPECIAL DETAILED INSPECTION (US) OF OUTER WING, REAR SPAR FORWARD FACE, BETWEEN RIB 11 AND RIB 27, INCLUDING JOINT AT RIB 22 AND TOP AND BOTTOM FLANGES, REINFORCING ANGLE AT RIB 20 AND JOINT ANGLES BETWEEN RIB 24 AND RIB 25. NOTE: THIS TASK IS AN ALTERNATIVE TO TASK 572115-01-9. | NDT | SDI |  |  | 33500 FC OR 67000 FH | 10000 FC OR 20000 FH | ALI |  |  | 572100-280-803 | 1 1 1 1 1 1 | 0.11 0.11 0.11 0.11 0.11 0.11 |  |  | A319-PAX MODIFIED SPAR OR A320-CEO MODIFIED SPAR PRE-SPR-CURVE
| 3-57 | 572116-02-1 | ALI 572116-02-1 MRB 572116-02-1 |  |  | 500 600 | MAIN STRUCTURE DETAILED INSPECTION OF OUTER WING, TOP SKIN, UPPER SURFACE AT ATTACHMENT TO FRONT SPAR AND REAR SPAR BETWEEN RIB 8 AND RIB 22 | AF | DET | 30000 FC OR 60000 FH | 15000 FC OR 30000 FH | 58800 FC OR 117600 FH | 15000 FC OR 30000 FH | ALI MRB |  |  | 572100-220-801 | 1 1 | 0.60 0.60 |  |  | A320 CLASSIC WING
R | 3-57 | 572116-02-2 | MRB 572116-02-2 |  |  | 500 600 | MAIN STRUCTURE DETAILED INSPECTION OF OUTER WING, TOP SKIN, UPPER SURFACE AT ATTACHMENT TO FRONT SPAR AND REAR SPAR BETWEEN RIB 8 AND RIB 22 | AF | DET | 30000 FC OR 60000 FH | 15000 FC OR 30000 FH |  |  | MRB |  |  | 572100-220-801 | 1 1 | 0.60 0.60 |  |  | A318-PAX OR A319-PAX CLASSIC WING OR A321
| 3-57 | 572116-02-3 | ALI 572116-02-3 |  |  | 500 600 | MAIN STRUCTURE DETAILED INSPECTION OF OUTER WING, TOP SKIN, UPPER SURFACE AT ATTACHMENT TO FRONT SPAR AND REAR SPAR BETWEEN RIB 8 AND RIB 22 NOTE: PLANNING: - FOR AIRCRAFT POST 160080 REFER TO INTRODUCTION SECTION ALS PART2 (ALI) FOR FIRST TASK ACCOMPLISHMENT AFTER SB 57-1193 EMBODIMENT. | AF | DET |  |  | 31500 FC OR 63000 FH | 15000 FC OR 30000 FH | ALI |  |  | 572100-220-801 | 1 1 | 0.60 0.60 |  |  | A319-PAX RETRO WING OR A320 RETRO WING PRE-SPR-CURVE
| 3-57 | 572116-02-4 | ALI 572116-02-4 |  |  | 500 600 | MAIN STRUCTURE DETAILED INSPECTION OF OUTER WING, TOP SKIN, UPPER SURFACE AT ATTACHMENT TO FRONT SPAR AND REAR SPAR BETWEEN RIB 8 AND RIB 22 NOTE: PLANNING: - FOR AIRCRAFT POST 160080 REFER TO INTRODUCTION SECTION ALS PART2 (ALI) FOR FIRST TASK ACCOMPLISHMENT AFTER SB 57-1193 EMBODIMENT. | AF | DET |  |  | 31500 FC OR 63000 FH | 19800 FC OR 39600 FH | ALI |  |  | 572100-220-801 | 1 1 | 0.60 0.60 |  |  | A320 RETRO WING POST-SPR-CURVE
| 3-57 | 572120-01-3 | ALI 572120-01-3 |  |  | 500 600 | OUTER WING TOP SKIN GENERAL VISUAL INSPECTION OF OUTER WING, TOP SKIN, UPPER SURFACE AT ATTACHMENTS TO RIBS AND STRINGERS BETWEEN RIB 8 AND RIB 27 FROM FRONT SPAR TO REAR SPAR | AF | GVI |  |  | 51700 FC OR 103400 FH | 15000 FC OR 30000 FH | ALI |  |  | 572100-210-804 | 1 1 | 0.40 0.40 |  |  | A319-PAX CLASSIC WING OR A320 CLASSIC WING
| 3-57 | 572120-01-4 | ALI 572120-01-4 |  |  | 500 600 | OUTER WING TOP SKIN GENERAL VISUAL INSPECTION OF OUTER WING, TOP SKIN, UPPER SURFACE AT ATTACHMENTS TO RIBS AND STRINGERS BETWEEN RIB 8 AND RIB 27 FROM FRONT SPAR TO REAR SPAR NOTE: PLANNING: - THIS TASK IS AN ALTERNATIVE TO TASK 572120-02-1. - FOR AIRCRAFT POST 160080 REFER TO INTRODUCTION SECTION ALS PART2 (ALI) FOR FIRST TASK ACCOMPLISHMENT AFTER SB 57-1193 EMBODIMENT. | AF | GVI |  |  | 34300 FC OR 68600 FH | 3400 FC OR 6800 FH | ALI |  |  | 572100-210-804 | 1 1 | 0.40 0.40 |  |  | A319-PAX RETRO WING OR A320 RETRO WING PRE-SPR-CURVE
| 3-57 | 572120-01-5 | ALI 572120-01-5 |  |  | 500 600 | OUTER WING TOP SKIN GENERAL VISUAL INSPECTION OF OUTER WING, TOP SKIN, UPPER SURFACE AT ATTACHMENTS TO RIBS AND STRINGERS BETWEEN RIB 8 AND RIB 27 FROM FRONT SPAR TO REAR SPAR NOTE: PLANNING: - THIS TASK IS AN ALTERNATIVE TO TASK 572120-02-2. - FOR AIRCRAFT POST 160080 REFER TO INTRODUCTION SECTION ALS PART2 (ALI) FOR FIRST TASK ACCOMPLISHMENT AFTER SB 57-1193 EMBODIMENT. | AF | GVI |  |  | 34300 FC OR 68600 FH | 3200 FC OR 6400 FH | ALI |  |  | 572100-210-804 | 1 1 | 0.40 0.40 |  |  | A320 RETRO WING POST-SPR-CURVE
| 3-57 | 572120-02-1 | ALI 572120-02-1 |  |  | 500 600 | OUTER WING TOP SKIN UPPER SURFACE DETAILED INSPECTION OF OUTER WING, TOP SKIN, UPPER SURFACE AT ATTACHMENTS TO RIBS AND STRINGERS BETWEEN RIB 8 AND RIB 27 FROM FRONT SPAR TO REAR SPAR NOTE: PLANNING: - THIS TASK IS AN ALTERNATIVE TO TASK 572120-01-4. - FOR AIRCRAFT POST 160080 REFER TO INTRODUCTION SECTION ALS PART2 (ALI) FOR FIRST TASK ACCOMPLISHMENT AFTER SB 57-1193 EMBODIMENT. | AF | DET |  |  | 34300 FC OR 68600 FH | 13200 FC OR 26400 FH | ALI |  |  | 572100-220-806 | 1 1 | 1.30 1.30 |  |  | A319-PAX RETRO WING OR A320 RETRO WING PRE-SPR-CURVE
| 3-57 | 572120-02-2 | ALI 572120-02-2 |  |  | 500 600 | OUTER WING TOP SKIN UPPER SURFACE DETAILED INSPECTION OF OUTER WING, TOP SKIN, UPPER SURFACE AT ATTACHMENTS TO RIBS AND STRINGERS BETWEEN RIB 8 AND RIB 27 FROM FRONT SPAR TO REAR SPAR NOTE: PLANNING: - THIS TASK IS AN ALTERNATIVE TO TASK 572120-01-5. - FOR AIRCRAFT POST 160080 REFER TO INTRODUCTION SECTION ALS PART2 (ALI) FOR FIRST TASK ACCOMPLISHMENT AFTER SB 57-1193 EMBODIMENT. | AF | DET |  |  | 34300 FC OR 68600 FH | 12600 FC OR 25200 FH | ALI |  |  | 572100-220-806 | 1 1 | 1.30 1.30 |  |  | A320 RETRO WING POST-SPR-CURVE
| 3-57 | 572121-01-3 | ALI 572121-01-3 |  |  | 500 600 | OUTER WING TOP SKIN GENERAL VISUAL INSPECTION OF OUTER WING, TOP SKIN, UPPER SURFACE SKIN JOINT AT STRINGER 11 BETWEEN RIB 8 AND RIB 18. NOTE: PLANNING: - FOR AIRCRAFT POST 160080 REFER TO INTRODUCTION SECTION ALS PART2 (ALI) FOR FIRST TASK ACCOMPLISHMENT AFTER SB 57-1193 EMBODIMENT. | AF | GVI |  |  | 34600 FC OR 69200 FH | 9200 FC OR 18400 FH | ALI |  |  | 572100-210-805 | 1 1 | 0.47 0.47 |  |  | A319-PAX RETRO WING OR A320 RETRO WING PRE-SPR-CURVE
| 3-57 | 572121-01-4 | ALI 572121-01-4 |  |  | 500 600 | OUTER WING TOP SKIN GENERAL VISUAL INSPECTION OF OUTER WING, TOP SKIN, UPPER SURFACE SKIN JOINT AT STRINGER 11 BETWEEN RIB 8 AND RIB 18. NOTE: PLANNING: - FOR AIRCRAFT POST 160080 REFER TO INTRODUCTION SECTION ALS PART2 (ALI) FOR FIRST TASK ACCOMPLISHMENT AFTER SB 57-1193 EMBODIMENT. | AF | GVI |  |  | 34600 FC OR 69200 FH | 8700 FC OR 17400 FH | ALI |  |  | 572100-210-805 | 1 1 | 0.47 0.47 |  |  | A320 RETRO WING POST-SPR-CURVE
R | 3-57 | 572122-01-1 | MRB 572122-01-1 |  | ADAPTOR RING; | 500 600 | OUTER WING TOP SKIN RIB 19-20 DETAILED INSPECTION OF OUTER WING, TOP SKIN, UPPER SURFACE AROUND MANUAL REFUELLING APERTURE, BETWEEN RIB 19 AND RIB 20 | AF | DET | 48000 FC OR 96000 FH | 20000 FC OR 40000 FH |  |  | MRB |  |  | 572100-200-001 | 1 1 | 0.10 0.10 |  | 0.90 | A319-PAX PRE 38209 OR A319-PAX POST 38206 OR A320 POST-SPR-CURVE PRE 38209 OR A320 POST-SPR-CURVE POST 38206 OR A321 PRE 38209 OR A321 POST 38206
| 3-57 | 572122-01-4 | MRB 572122-01-4 |  | ADAPTOR RING; | 500 600 | OUTER WING TOP SKIN RIB 19-20 DETAILED INSPECTION OF OUTER WING, TOP SKIN, UPPER SURFACE AROUND MANUAL REFUELLING APERTURE, BETWEEN RIB 19 AND RIB 20 | AF | DET | 48000 FC OR 60000 FH | 17300 FC OR 27800 FH |  |  | MRB |  |  | 572100-200-001 | 1 1 | 0.10 0.10 |  | 0.90 | A318-PAX PRE 38209 OR A318-PAX POST 38206
| 3-57 | 572122-02-1 | MRB 572122-02-1 |  |  | 500 600 | OUTER WING TOP SKIN RIB 19-20 DETAILED INSPECTION OF OUTER WING TOP SKIN, UPPER SURFACE AROUND MANUAL REFUELLING APERTURE BETWEEN RIB 19 AND RIB 20 | AF | DET |  |  | 6 YE | 6 YE | MRB CPCP |  |  | 572100-200-032 | 1 1 | 0.10 0.10 |  |  | PRE 38209 OR POST 38206
| 3-57 | 572123-01-1 | ALI 572123-01-1 MRB 572123-01-1 | 540CB 540DB 540EB 540FB 540GB 640CB 640DB 640EB 640FB 640GB |  | 540 640 | OUTER WING TOP SKIN STRINGER RIB 8-13 DETAILED INSPECTION OF OUTER WING, TOP SKIN, STRINGERS BETWEEN RIB 8 AND RIB 13, INCLUDING RUNOUTS AND AIR TRANSFER HOLES, STRINGERS JOINT BETWEEN RIB 8 AND RIB 9 AND BUTT STRAP AT STRINGER 11 | AF | DET | 30000 FC OR 60000 FH | 20000 FC OR 40000 FH | 53200 FC OR 106400 FH | 20000 FC OR 40000 FH | ALI MRB |  |  | 572100-200-012 | 2 2 | 2.00 2.00 | 0.29 0.27 |  | A319-PAX CLASSIC WING OR A320 CLASSIC WING
N | 3-57 | 572123-01-14 | ALI 572123-01-14 | 540CB 540DB 540EB 540FB 540GB 640CB 640DB 640EB 640FB 640GB |  | 540 640 | OUTER WING TOP SKIN STRINGER RIB 8-13 DETAILED INSPECTION OF OUTER WING, TOP SKIN, STRINGERS BETWEEN RIB 8 AND RIB 13, INCLUDING RUNOUTS AND AIR TRANSFER HOLES, STRINGERS JOINT BETWEEN RIB 8 AND RIB 9 AND BUTT STRAP AT STRINGER 11 | AF | DET |  |  | 40400 FC OR 80900 FH | 15000 FC OR 30000 FH | ALI |  |  | 572100-200-012 | 2 2 | 2.00 2.00 | 0.29 0.27 |  | A321-NEO
R | 3-57 | 572123-01-3 | MRB 572123-01-3 | 540CB 540DB 540EB 540FB 540GB 640CB 640DB 640EB 640FB 640GB |  | 540 640 | OUTER WING TOP SKIN STRINGER RIB 8-13 DETAILED INSPECTION OF OUTER WING, TOP SKIN, STRINGERS BETWEEN RIB 8 AND RIB 13, INCLUDING RUNOUTS AND AIR TRANSFER HOLES, STRINGERS JOINT BETWEEN RIB 8 AND RIB 9 AND BUTT STRAP AT STRINGER 11 | AF | DET | 30000 FC OR 60000 FH | 20000 FC OR 40000 FH |  |  | MRB |  |  | 572100-200-012 | 2 2 | 2.00 2.00 | 0.29 0.27 |  | A318-PAX OR A321 CLASSIC WING PRE-SPR-CURVE
| 3-57 | 572123-01-4 | ALI 572123-01-4 | 540CB 540DB 540EB 540FB 540GB 640CB 640DB 640EB 640FB 640GB |  | 540 640 | OUTER WING TOP SKIN STRINGER RIB 8-13 DETAILED INSPECTION OF OUTER WING, TOP SKIN, STRINGERS BETWEEN RIB 8 AND RIB 13, INCLUDING RUNOUTS AND AIR TRANSFER HOLES, STRINGERS JOINT BETWEEN RIB 8 AND RIB 9 AND BUTT STRAP AT STRINGER 11 | AF | DET |  |  | 37500 FC OR 75000 FH | 15000 FC OR 30000 FH | ALI |  |  | 572100-200-012 | 2 2 | 2.00 2.00 | 0.29 0.27 |  | A319-PAX MODIFIED WING OR A320-CEO MODIFIED WING
R | 3-57 | 572123-01-5 | ALI 572123-01-5 | 540CB 540DB 540EB 540FB 540GB 640CB 640DB 640EB 640FB 640GB |  | 540 640 | OUTER WING TOP SKIN STRINGER RIB 8-13 DETAILED INSPECTION OF OUTER WING, TOP SKIN, STRINGERS BETWEEN RIB 8 AND RIB 13, INCLUDING RUNOUTS AND AIR TRANSFER HOLES, STRINGERS JOINT BETWEEN RIB 8 AND RIB 9 AND BUTT STRAP AT STRINGER 11 | AF | DET |  |  | 34300 FC OR 68600 FH | 15000 FC OR 30000 FH | ALI |  |  | 572100-200-012 | 2 2 | 2.00 2.00 | 0.29 0.27 |  | A321-CEO MODIFIED WING PRE-SPR-CURVE
R | 3-57 | 572123-01-6 | ALI 572123-01-6 | 540CB 540DB 540EB 540FB 540GB 640CB 640DB 640EB 640FB 640GB |  | 540 640 | OUTER WING TOP SKIN STRINGER RIB 8-13 DETAILED INSPECTION OF OUTER WING, TOP SKIN, STRINGERS BETWEEN RIB 8 AND RIB 13, INCLUDING RUNOUTS AND AIR TRANSFER HOLES, STRINGERS JOINT BETWEEN RIB 8 AND RIB 9 AND BUTT STRAP AT STRINGER 11 | AF | DET |  |  | 30600 FC OR 61200 FH | 15000 FC OR 30000 FH | ALI |  |  | 572100-200-012 | 2 2 | 2.00 2.00 | 0.29 0.27 |  | A321-CEO MODIFIED WING POST-SPR-CURVE
| 3-57 | 572123-01-7 | ALI 572123-01-7 | 540CB 540DB 540EB 540FB 540GB 640CB 640DB 640EB 640FB 640GB |  | 540 640 | OUTER WING TOP SKIN STRINGER RIB 8-13 DETAILED INSPECTION OF OUTER WING, TOP SKIN, STRINGERS BETWEEN RIB 8 AND RIB 13, INCLUDING RUNOUTS AND AIR TRANSFER HOLES, STRINGERS JOINT BETWEEN RIB 8 AND RIB 9 AND BUTT STRAP AT STRINGER 11 | AF | DET |  |  | 39000 FC OR 78100 FH | 15000 FC OR 30000 FH | ALI |  |  | 572100-200-012 | 2 2 | 2.00 2.00 | 0.29 0.27 |  | A320-NEO
| 3-57 | 572123-01-8 | ALI 572123-01-8 | 540CB 540DB 540EB 540FB 540GB 640CB 640DB 640EB 640FB 640GB |  | 540 640 | OUTER WING TOP SKIN STRINGER RIB 8-13 DETAILED INSPECTION OF OUTER WING, TOP SKIN, STRINGERS BETWEEN RIB 8 AND RIB 13, INCLUDING RUNOUTS AND AIR TRANSFER HOLES, STRINGERS JOINT BETWEEN RIB 8 AND RIB 9 AND BUTT STRAP AT STRINGER 11 NOTE: PLANNING: - FOR AIRCRAFT POST 160080 REFER TO INTRODUCTION SECTION ALS PART2 (ALI) FOR FIRST TASK ACCOMPLISHMENT AFTER SB 57-1193 EMBODIMENT. | AF | DET |  |  | 38200 FC OR 76400 FH | 15000 FC OR 30000 FH | ALI |  |  | 572100-200-012 | 2 2 | 2.00 2.00 | 0.29 0.27 |  | A319-PAX RETRO WING OR A320 RETRO WING PRE-SPR-CURVE
R | 3-57 | 572123-01-9 | ALI 572123-01-9 | 540CB 540DB 540EB 540FB 540GB 640CB 640DB 640EB 640FB 640GB |  | 540 640 | OUTER WING TOP SKIN STRINGER RIB 8-13 DETAILED INSPECTION OF OUTER WING, TOP SKIN, STRINGERS BETWEEN RIB 8 AND RIB 13, INCLUDING RUNOUTS AND AIR TRANSFER HOLES, STRINGERS JOINT BETWEEN RIB 8 AND RIB 9 AND BUTT STRAP AT STRINGER 11 NOTE: PLANNING: - FOR AIRCRAFT POST 160080 REFER TO INTRODUCTION SECTION ALS PART2 (ALI) FOR FIRST TASK ACCOMPLISHMENT AFTER SB 57-1193 EMBODIMENT. | AF | DET |  |  | 38200 FC OR 76400 FH | 15000 FC OR 30000 FH | ALI |  |  | 572100-200-012 | 2 2 | 2.00 2.00 | 0.29 0.27 |  | A320 RETRO WING POST-SPR-CURVE
| 3-57 | 572124-01-10 | ALI 572124-01-10 | 540HB 540JB 540KB 540LB 540MB 540NB 540PB 540QB 540RB 550AB 550BB 550CB 550DB 560AB 640HB 640JB 640KB 640LB 640MB 640NB 640PB 640QB 640RB 650AB 650BB 650CB 650DB 660AB |  | 540 550 560 640 650 660 | OUTER WING TOP SKIN STRINGER RIB 13-27 DETAILED INSPECTION OF OUTER WING, TOP SKIN STRINGERS, BETWEEN RIB 13 AND RIB 27, INCLUDING RUNOUTS, AIR TRANSFER HOLES AND BUTT STRAP AT STRINGER 11, INCLUDING RUNOUT AT FRONT SPAR AT RIB 18 NOTE: PLANNING: - FOR AIRCRAFT POST 160080 REFER TO INTRODUCTION SECTION ALS PART2 (ALI) FOR FIRST TASK ACCOMPLISHMENT AFTER SB 57-1193 EMBODIMENT. | AF | DET |  |  | 34000 FC OR 68000 FH | 15000 FC OR 30000 FH | ALI |  |  | 572100-200-013 | 1 1 1 1 1 1 | 0.67 0.67 0.67 0.67 0.67 0.67 | 0.77 0.27 0.05 0.64 0.23 0.05 |  | A319-PAX RETRO WING OR A320 RETRO WING
R | 3-57 | 572124-01-2 | MRB 572124-01-2 | 540HB 540JB 540KB 540LB 540MB 540NB 540PB 540QB 540RB 550AB 550BB 550CB 550DB 560AB 640HB 640JB 640KB 640LB 640MB 640NB 640PB 640QB 640RB 650AB 650BB 650CB 650DB 660AB |  | 540 550 560 640 650 660 | OUTER WING TOP SKIN STRINGER RIB 13-27 DETAILED INSPECTION OF OUTER WING, TOP SKIN STRINGERS, BETWEEN RIB 13 AND RIB 27, INCLUDING RUNOUTS, AIR TRANSFER HOLES AND BUTT STRAP AT STRINGER 11, INCLUDING RUNOUT AT FRONT SPAR AT RIB 18 | AF | DET | 30000 FC OR 60000 FH | 22000 FC OR 44000 FH |  |  | MRB |  |  | 572100-200-013 | 1 1 1 1 1 1 | 0.67 0.67 0.67 0.67 0.67 0.67 | 0.77 0.27 0.05 0.64 0.23 0.05 |  | A321
| 3-57 | 572124-01-3 | ALI 572124-01-3 MRB 572124-01-3 | 540HB 540JB 540KB 540LB 540MB 540NB 540PB 540QB 540RB 550AB 550BB 550CB 550DB 560AB 640HB 640JB 640KB 640LB 640MB 640NB 640PB 640QB 640RB 650AB 650BB 650CB 650DB 660AB |  | 540 550 560 640 650 660 | OUTER WING TOP SKIN STRINGER RIB 13-27 DETAILED INSPECTION OF OUTER WING, TOP SKIN STRINGERS, BETWEEN RIB 13 AND RIB 27, INCLUDING RUNOUTS, AIR TRANSFER HOLES AND BUTT STRAP AT STRINGER 11, INCLUDING RUNOUT AT FRONT SPAR AT RIB 18 | AF | DET | 30000 FC OR 60000 FH | 17300 FC OR 34600 FH | 53300 FC OR 106600 FH | 17300 FC OR 34600 FH | ALI MRB |  |  | 572100-200-013 | 1 1 1 1 1 1 | 0.67 0.67 0.67 0.67 0.67 0.67 | 0.77 0.27 0.05 0.64 0.23 0.05 |  | A319-PAX CLASSIC WING OR A320 CLASSIC WING PRE-SPR-CURVE
| 3-57 | 572124-01-5 | ALI 572124-01-5 MRB 572124-01-5 | 540HB 540JB 540KB 540LB 540MB 540NB 540PB 540QB 540RB 550AB 550BB 550CB 550DB 560AB 640HB 640JB 640KB 640LB 640MB 640NB 640PB 640QB 640RB 650AB 650BB 650CB 650DB 660AB |  | 540 550 560 640 650 660 | OUTER WING TOP SKIN STRINGER RIB 13-27 DETAILED INSPECTION OF OUTER WING, TOP SKIN STRINGERS, BETWEEN RIB 13 AND RIB 27, INCLUDING RUNOUTS, AIR TRANSFER HOLES AND BUTT STRAP AT STRINGER 11, INCLUDING RUNOUT AT FRONT SPAR AT RIB 18 | AF | DET | 30000 FC OR 52900 FH | 17300 FC OR 30500 FH | 42900 FC OR 60000 FH | 17300 FC OR 30500 FH | ALI MRB |  |  | 572100-200-013 | 1 1 1 1 1 1 | 0.67 0.67 0.67 0.67 0.67 0.67 | 0.77 0.27 0.05 0.64 0.23 0.05 |  | A318-PAX
| 3-57 | 572124-01-6 | ALI 572124-01-6 | 540HB 540JB 540KB 540LB 540MB 540NB 540PB 540QB 540RB 550AB 550BB 550CB 550DB 560AB 640HB 640JB 640KB 640LB 640MB 640NB 640PB 640QB 640RB 650AB 650BB 650CB 650DB 660AB |  | 540 550 560 640 650 660 | OUTER WING TOP SKIN STRINGER RIB 13-27 DETAILED INSPECTION OF OUTER WING, TOP SKIN STRINGERS, BETWEEN RIB 13 AND RIB 27, INCLUDING RUNOUTS, AIR TRANSFER HOLES AND BUTT STRAP AT STRINGER 11, INCLUDING RUNOUT AT FRONT SPAR AT RIB 18 | AF | DET |  |  | 17800 FC OR 76600 FH | 14400 FC OR 62100 FH | ALI |  |  | 572100-200-013 | 1 1 1 1 1 1 | 0.67 0.67 0.67 0.67 0.67 0.67 | 0.77 0.27 0.05 0.64 0.23 0.05 |  | A319-VIP CLASSIC WING OR A319-VIP RETRO WING
| 3-57 | 572124-01-7 | ALI 572124-01-7 MRB 572124-01-7 | 540HB 540JB 540KB 540LB 540MB 540NB 540PB 540QB 540RB 550AB 550BB 550CB 550DB 560AB 640HB 640JB 640KB 640LB 640MB 640NB 640PB 640QB 640RB 650AB 650BB 650CB 650DB 660AB |  | 540 550 560 640 650 660 | OUTER WING TOP SKIN STRINGER RIB 13-27 DETAILED INSPECTION OF OUTER WING, TOP SKIN STRINGERS, BETWEEN RIB 13 AND RIB 27, INCLUDING RUNOUTS, AIR TRANSFER HOLES AND BUTT STRAP AT STRINGER 11, INCLUDING RUNOUT AT FRONT SPAR AT RIB 18 | AF | DET | 30000 FC OR 52900 FH | 17300 FC OR 34600 FH | 43000 FC OR 60000 FH | 17300 FC OR 34600 FH | ALI MRB |  |  | 572100-200-013 | 1 1 1 1 1 1 | 0.67 0.67 0.67 0.67 0.67 0.67 | 0.77 0.27 0.05 0.64 0.23 0.05 |  | A320 CLASSIC WING POST-SPR-CURVE
| 3-57 | 572124-01-8 | ALI 572124-01-8 | 540HB 540JB 540KB 540LB 540MB 540NB 540PB 540QB 540RB 550AB 550BB 550CB 550DB 560AB 640HB 640JB 640KB 640LB 640MB 640NB 640PB 640QB 640RB 650AB 650BB 650CB 650DB 660AB |  | 540 550 560 640 650 660 | OUTER WING TOP SKIN STRINGER RIB 13-27 DETAILED INSPECTION OF OUTER WING, TOP SKIN STRINGERS, BETWEEN RIB 13 AND RIB 27, INCLUDING RUNOUTS, AIR TRANSFER HOLES AND BUTT STRAP AT STRINGER 11, INCLUDING RUNOUT AT FRONT SPAR AT RIB 18 | AF | DET |  |  | 40300 FC OR 80600 FH | 29400 FC OR 58800 FH | ALI |  |  | 572100-200-013 | 1 1 1 1 1 1 | 0.67 0.67 0.67 0.67 0.67 0.67 | 0.77 0.27 0.05 0.64 0.23 0.05 |  | A319-PAX MODIFIED WING OR A320-CEO MODIFIED WING
| 3-57 | 572124-01-9 | ALI 572124-01-9 | 540HB 540JB 540KB 540LB 540MB 540NB 540PB 540QB 540RB 550AB 550BB 550CB 550DB 560AB 640HB 640JB 640KB 640LB 640MB 640NB 640PB 640QB 640RB 650AB 650BB 650CB 650DB 660AB |  | 540 550 560 640 650 660 | OUTER WING TOP SKIN STRINGER RIB 13-27 DETAILED INSPECTION OF OUTER WING, TOP SKIN STRINGERS, BETWEEN RIB 13 AND RIB 27, INCLUDING RUNOUTS, AIR TRANSFER HOLES AND BUTT STRAP AT STRINGER 11, INCLUDING RUNOUT AT FRONT SPAR AT RIB 18 | AF | DET |  |  | 43900 FC OR 87800 FH | 38100 FC OR 76200 FH | ALI |  |  | 572100-200-013 | 1 1 1 1 1 1 | 0.67 0.67 0.67 0.67 0.67 0.67 | 0.77 0.27 0.05 0.64 0.23 0.05 |  | A320-NEO
R | 3-57 | 572125-01-1 |  |  |  | 575 675 | TOP SKIN PANEL 2 OVERHANG BETWEEN RIB 22 AND RIB 27 SPECIAL DETAILED INSPECTION OF OUTER WING, TOP SKIN PANEL 2 OVERHANG BETWEEN RIB 22 AND RIB 27 NOTE: PLANNING: - REFER TO ISB 57-1154 FOR TERMINATING INSPECTION. | NDT | SDI |  |  | 48 MO | 48 MO | ISB |  |  | ISB 57-1154 | 2 2 | 3.00 3.00 |  |  | ISB 57-1154
| 3-57 | 572126-01-1 | MRB 572126-01-1 | 540CB 540DB 540EB 540FB 540GB 540HB 540JB 540KB 540LB 540MB 540NB 540PB 540QB 540RB 650AB 650BB 650CB 650DB 560AB 640CB 640DB 640EB 640FB 640GB 640HB 640JB 640KB 640LB 640MB 640NB 640PB 640QB 640RB 550AB 550BB 550CB 550DB 660AB |  | 540 550 560 640 650 660 | OUTER WING RIB 9-27 AT SKIN ATTACHMENTS DETAILED INSPECTION OF OUTER WING, RIB 9 TO RIB 27, AT SKIN ATTACHMENTS, INCLUDING CLEATS, SPAR ATTACHMENTS AND IN REGION OF STRINGER CUTOUTS | AF | DET | 30000 FC OR 60000 FH | 20000 FC OR 40000 FH |  |  | MRB |  |  | 572100-200-014 | 1 1 1 1 1 1 | 0.53 0.53 0.53 0.53 0.53 0.53 | 1.06 0.23 0.05 0.91 0.27 0.05 |  | A320 CLASSIC WING PRE-SPR-CURVE
| 3-57 | 572126-01-2 | MRB 572126-01-2 | 540CB 540DB 540EB 540FB 540GB 540HB 540JB 540KB 540LB 540MB 540NB 540PB 540QB 540RB 550AB 550BB 550CB 550DB 560AB 640CB 640DB 640EB 640FB 640GB 640HB 640JB 640KB 640LB 640MB 640NB 640PB 640QB 640RB 650AB 650BB 650CB 650DB 660AB |  | 540 550 560 640 650 660 | OUTER WING RIB 9-27 AT SKIN ATTACHMENTS DETAILED INSPECTION OF OUTER WING, RIB 9 TO RIB 27, AT SKIN ATTACHMENTS, INCLUDING CLEATS, SPAR ATTACHMENTS AND IN REGION OF STRINGER CUTOUTS | AF | DET |  |  | 12000 FC OR 51700 FH | 12000 FC OR 51700 FH | MRB |  |  | 572100-200-014 | 1 1 1 1 1 1 | 0.53 0.53 0.53 0.53 0.53 0.53 | 1.06 0.27 0.05 0.91 0.23 0.05 |  | A319-VIP CLASSIC WING
R | 3-57 | 572126-01-3 | MRB 572126-01-3 | 540CB 540DB 540EB 540FB 540GB 540HB 540JB 540KB 540LB 540MB 540NB 540PB 540QB 540RB 550AB 550BB 550CB 550DB 560AB 640CB 640DB 640EB 640FB 640GB 640HB 640JB 640KB 640LB 640MB 640NB 640PB 640QB 640RB 650AB 650BB 650CB 650DB 660AB |  | 540 550 560 640 650 660 | OUTER WING RIB 9-27 AT SKIN ATTACHMENTS DETAILED INSPECTION OF OUTER WING, RIB 9 TO RIB 27, AT SKIN ATTACHMENTS, INCLUDING CLEATS, SPAR ATTACHMENTS AND IN REGION OF STRINGER CUTOUTS | AF | DET | 30000 FC OR 60000 FH | 20000 FC OR 40000 FH |  |  | MRB |  |  | 572100-200-014 | 1 1 1 1 1 1 | 0.53 0.53 0.53 0.53 0.53 0.53 | 1.06 0.27 0.05 0.91 0.23 0.05 |  | A318-PAX OR A319-PAX CLASSIC WING OR A320 CLASSIC WING POST-SPR-CURVE OR A321
R | 3-57 | 572127-01-1 |  |  |  | 575 675 | TOP SKIN PANEL 2 OVERHANG BETWEEN RIB 4 AND RIB 22 SPECIAL DETAILED INSPECTION OF OUTER WING, TOP SKIN PANEL 2 OVERHANG BETWEEN RIB 4 AND RIB 22 NOTE: PLANNING: - REFER TO ISB 57-1155 FOR TERMINATING INSPECTION. | NDT | SDI |  |  | 96 MO | 48 MO | ISB |  |  | ISB 57-1155 | 2 2 | 8.00 8.00 |  |  | ISB 57-1155
| 3-57 | 572129-01-1 | ALI 572129-01-1 |  |  | 500 600 | OUTER WING BOTTOM SKIN ATTACH RIB 8-15 DETAILED INSPECTION OF OUTER WING, BOTTOM SKIN LOWER SURFACE AT ATTACHMENTS TO FRONT SPAR AND REAR SPAR, BETWEEN RIB 8 AND RIB 15, EXCLUDING AREAS COVERED BY PYLON REINFORCING, PYLON FAIRING AND FLAP TRACK 3 FAIRING | AF | DET |  |  | 28900 FC OR 50200 FH | 6300 FC OR 10900 FH | ALI |  |  | 572100-200-015 | 1 1 | 0.50 0.50 |  |  | A318-PAX
R | 3-57 | 572129-01-2 | ALI 572129-01-2 MRB 572129-01-2 |  |  | 500 600 | OUTER WING BOTTOM SKIN ATTACH RIB 8-15 DETAILED INSPECTION OF OUTER WING, BOTTOM SKIN LOWER SURFACE AT ATTACHMENTS TO FRONT SPAR AND REAR SPAR, BETWEEN RIB 8 AND RIB 15, EXCLUDING AREAS COVERED BY PYLON REINFORCING, PYLON FAIRING AND FLAP TRACK 3 FAIRING | AF | DET | 30000 FC OR 60000 FH | 6500 FC OR 13000 FH | 38000 FC OR 76000 FH | 6500 FC OR 13000 FH | ALI MRB |  |  | 572100-200-015 | 1 1 | 0.50 0.50 |  |  | A321-100
R | 3-57 | 572129-01-3 | ALI 572129-01-3 |  |  | 500 600 | OUTER WING BOTTOM SKIN ATTACH RIB 8-15 DETAILED INSPECTION OF OUTER WING, BOTTOM SKIN LOWER SURFACE AT ATTACHMENTS TO FRONT SPAR AND REAR SPAR, BETWEEN RIB 8 AND RIB 15, EXCLUDING AREAS COVERED BY PYLON REINFORCING, PYLON FAIRING AND FLAP TRACK 3 FAIRING | AF | DET |  |  | 32400 FC OR 64800 FH | 4900 FC OR 9800 FH | ALI |  |  | 572100-200-015 | 1 1 | 0.50 0.50 |  |  | A321-200 CLASSIC WING
| 3-57 | 572129-01-4 | ALI 572129-01-4 MRB 572129-01-4 |  |  | 500 600 | OUTER WING BOTTOM SKIN ATTACH RIB 8-15 DETAILED INSPECTION OF OUTER WING, BOTTOM SKIN LOWER SURFACE AT ATTACHMENTS TO FRONT SPAR AND REAR SPAR, BETWEEN RIB 8 AND RIB 15, EXCLUDING AREAS COVERED BY PYLON REINFORCING, PYLON FAIRING AND FLAP TRACK 3 FAIRING | AF | DET | 30000 FC OR 60000 FH | 7300 FC OR 14600 FH | 45700 FC OR 91400 FH | 7300 FC OR 14600 FH | ALI MRB |  |  | 572100-200-015 | 1 1 | 0.50 0.50 |  |  | A319-PAX CLASSIC WING OR A320 CLASSIC WING
| 3-57 | 572129-01-5 | ALI 572129-01-5 |  |  | 500 600 | OUTER WING BOTTOM SKIN ATTACH RIB 8-15 DETAILED INSPECTION OF OUTER WING, BOTTOM SKIN LOWER SURFACE AT ATTACHMENTS TO FRONT SPAR AND REAR SPAR, BETWEEN RIB 8 AND RIB 15, EXCLUDING AREAS COVERED BY PYLON REINFORCING, PYLON FAIRING AND FLAP TRACK 3 FAIRING | AF | DET |  |  | 14800 FC OR 63600 FH | 6300 FC OR 27000 FH | ALI |  |  | 572100-200-015 | 1 1 | 0.50 0.50 |  |  | A319-VIP CLASSIC WING OR A319-VIP RETRO WING
| 3-57 | 572129-01-7 | ALI 572129-01-7 |  |  | 500 600 | OUTER WING BOTTOM SKIN ATTACH RIB 8-15 DETAILED INSPECTION OF OUTER WING, BOTTOM SKIN LOWER SURFACE AT ATTACHMENTS TO FRONT SPAR AND REAR SPAR, BETWEEN RIB 8 AND RIB 15, EXCLUDING AREAS COVERED BY PYLON REINFORCING, PYLON FAIRING AND FLAP TRACK 3 FAIRING NOTE: PLANNING: - FOR AIRCRAFT POST 160080 REFER TO INTRODUCTION SECTION ALS PART2 (ALI) FOR FIRST TASK ACCOMPLISHMENT AFTER SB 57-1193 EMBODIMENT. | AF | DET |  |  | 34900 FC OR 69800 FH | 10700 FC OR 21400 FH | ALI |  |  | 572100-200-015 | 1 1 | 0.50 0.50 |  |  | A319-PAX RETRO WING OR A320 RETRO WING
| 3-57 | 572130-01-2 | MRB 572130-01-2 |  |  | 500 600 | OUTER WING BOTTOM SKIN ATTACH RIB 15-22 DETAILED INSPECTION OF OUTER WING, BOTTOM SKIN LOWER SURFACE AT ATTACHMENT TO FRONT SPAR AND REAR SPAR, BETWEEN RIB 15 AND RIB 22, EXCLUDING AREA COVERED BY FLAP TRACK 4 FAIRING | AF | DET | 31000 FC OR 53900 FH | 16200 FC OR 28100 FH |  |  | MRB |  |  | 572100-200-016 | 1 1 | 0.50 0.50 |  |  | A318-PAX
D | 3-57 | 572130-01-3 |  |  |  |  | ************** TASK DELETED **************
R | 3-57 | 572130-01-4 | ALI 572130-01-4 MRB 572130-01-4 |  |  | 500 600 | OUTER WING BOTTOM SKIN ATTACH RIB 15-22 DETAILED INSPECTION OF OUTER WING, BOTTOM SKIN LOWER SURFACE AT ATTACHMENT TO FRONT SPAR AND REAR SPAR, BETWEEN RIB 15 AND RIB 22, EXCLUDING AREA COVERED BY FLAP TRACK 4 FAIRING | AF | DET | 30000 FC OR 60000 FH | 6500 FC OR 13000 FH | 38000 FC OR 76000 FH | 6500 FC OR 13000 FH | ALI MRB |  |  | 572100-200-016 | 1 1 | 0.50 0.50 |  |  | A321 CLASSIC WING
D | 3-57 | 572130-01-5 |  |  |  |  | ************** TASK DELETED **************
| 3-57 | 572130-01-7 | ALI 572130-01-7 MRB 572130-01-7 |  |  | 500 600 | OUTER WING BOTTOM SKIN ATTACH RIB 15-22 DETAILED INSPECTION OF OUTER WING, BOTTOM SKIN LOWER SURFACE AT ATTACHMENT TO FRONT SPAR AND REAR SPAR, BETWEEN RIB 15 AND RIB 22, EXCLUDING AREA COVERED BY FLAP TRACK 4 FAIRING | AF | DET | 30000 FC OR 60000 FH | 14100 FC OR 28200 FH | 46000 FC OR 92000 FH | 14100 FC OR 28200 FH | ALI MRB |  |  | 572100-200-016 | 1 1 | 0.50 0.50 |  |  | A319-PAX CLASSIC WING OR A320 CLASSIC WING
| 3-57 | 572130-01-8 | ALI 572130-01-8 |  |  | 500 600 | OUTER WING BOTTOM SKIN ATTACH RIB 15-22 DETAILED INSPECTION OF OUTER WING, BOTTOM SKIN LOWER SURFACE AT ATTACHMENT TO FRONT SPAR AND REAR SPAR, BETWEEN RIB 15 AND RIB 22, EXCLUDING AREA COVERED BY FLAP TRACK 4 FAIRING NOTE: PLANNING: - FOR AIRCRAFT POST 160080 REFER TO INTRODUCTION SECTION ALS PART2 (ALI) FOR FIRST TASK ACCOMPLISHMENT AFTER SB 57-1193 EMBODIMENT. | AF | DET |  |  | 21500 FC OR 43000 FH | 10700 FC OR 21400 FH | ALI |  |  | 572100-200-016 | 1 1 | 0.50 0.50 |  |  | A319-PAX RETRO WING OR A320 RETRO WING
| 3-57 | 572131-01-1 | MRB 572131-01-1 |  |  | 500 600 | OUTER WING BOTTOM SKIN LWR SURFACE DETAILED INSPECTION OF OUTER WING, BOTTOM SKIN LOWER SURFACE AT ATTACHMENT TO FRONT SPAR AND REAR SPAR, BETWEEN RIB 22 AND RIB 27 | AF | DET | 37000 FC OR 60000 FH | 16000 FC OR 28000 FH |  |  | MRB |  |  | 572100-200-017 | 1 1 | 0.20 0.20 |  |  | A318-PAX OR A319-PAX CLASSIC WING
R | 3-57 | 572131-01-2 | MRB 572131-01-2 |  |  | 500 600 | OUTER WING BOTTOM SKIN LWR SURFACE DETAILED INSPECTION OF OUTER WING, BOTTOM SKIN LOWER SURFACE AT ATTACHMENT TO FRONT SPAR AND REAR SPAR, BETWEEN RIB 22 AND RIB 27 | AF | DET | 30000 FC OR 60000 FH | 17200 FC OR 34400 FH |  |  | MRB |  |  | 572100-200-017 | 1 1 | 0.20 0.20 |  |  | A321-100
| 3-57 | 572131-01-3 | MRB 572131-01-3 |  |  | 500 600 | OUTER WING BOTTOM SKIN LWR SURFACE DETAILED INSPECTION OF OUTER WING, BOTTOM SKIN LOWER SURFACE AT ATTACHMENT TO FRONT SPAR AND REAR SPAR, BETWEEN RIB 22 AND RIB 27 | AF | DET | 30000 FC OR 52500 FH | 13300 FC OR 23100 FH |  |  | MRB |  |  | 572100-200-017 | 1 1 | 0.20 0.20 |  |  | A320 CLASSIC WING POST-SPR-CURVE
| 3-57 | 572131-01-4 | MRB 572131-01-4 |  |  | 500 600 | OUTER WING BOTTOM SKIN LWR SURFACE DETAILED INSPECTION OF OUTER WING, BOTTOM SKIN LOWER SURFACE AT ATTACHMENT TO FRONT SPAR AND REAR SPAR, BETWEEN RIB 22 AND RIB 27. | AF | DET |  |  | 15600 FC OR 67200 FH | 7500 FC OR 32200 FH | MRB |  |  | 572100-200-017 | 1 1 | 0.20 0.20 |  |  | A319-VIP CLASSIC WING
R | 3-57 | 572131-01-5 | MRB 572131-01-5 |  |  | 500 600 | OUTER WING BOTTOM SKIN LWR SURFACE DETAILED INSPECTION OF OUTER WING, BOTTOM SKIN LOWER SURFACE AT ATTACHMENT TO FRONT SPAR AND REAR SPAR, BETWEEN RIB 22 AND RIB 27 | AF | DET | 34000 FC OR 68000 FH | 19700 FC OR 39400 FH |  |  | MRB |  |  | 572100-200-017 | 1 1 | 0.20 0.20 |  |  | A321-200
| 3-57 | 572131-01-6 | ALI 572131-01-6 |  |  | 500 600 | OUTER WING BOTTOM SKIN LWR SURFACE DETAILED INSPECTION OF OUTER WING, BOTTOM SKIN LOWER SURFACE AT ATTACHMENT TO FRONT SPAR AND REAR SPAR, BETWEEN RIB 22 AND RIB 27 NOTE: PLANNING: - FOR AIRCRAFT POST 160080 REFER TO INTRODUCTION SECTION ALS PART2 (ALI) FOR FIRST TASK ACCOMPLISHMENT AFTER SB 57-1193 EMBODIMENT. | AF | DET |  |  | 36100 FC OR 72200 FH | 10700 FC OR 21400 FH | ALI |  |  | 572100-200-017 | 1 1 | 0.20 0.20 |  |  | A319-PAX RETRO WING OR A320 RETRO WING
| 3-57 | 572134-01-2 | ALI 572134-01-2 MRB 572134-01-2 | 540FB 540GB 540NB 540PB 640FB 640GB 640NB 640PB |  | 540 640 | OUTER WING BOTTOM SKIN TRACK 3 AND 4 DETAILED INSPECTION OF OUTER WING, BOTTOM SKIN UPPER SURFACE IN AREAS OF FLAP TRACK 3 AND 4 FORWARD AND AFT PICK UP FITTINGS, INCLUDING ATTACHMENT TO REAR SPAR | AF | DET | 30000 FC OR 60000 FH | 8800 FC OR 17600 FH | 53500 FC OR 107000 FH | 8800 FC OR 17600 FH | ALI MRB |  |  | 572100-200-018 | 1 1 | 0.20 0.20 | 0.30 0.26 |  | A319-PAX CLASSIC WING OR A320 CLASSIC WING
R | 3-57 | 572134-01-3 | ALI 572134-01-3 MRB 572134-01-3 | 540FB 540GB 540NB 540PB 640FB 640GB 640NB 640PB |  | 540 640 | OUTER WING BOTTOM SKIN TRACK 3 AND 4 DETAILED INSPECTION OF OUTER WING, BOTTOM SKIN UPPER SURFACE IN AREAS OF FLAP TRACK 3 AND 4 FORWARD AND AFT PICK UP FITTINGS, INCLUDING ATTACHMENT TO REAR SPAR | AF | DET | 30000 FC OR 60000 FH | 10400 FC OR 20800 FH | 46100 FC OR 92300 FH | 10400 FC OR 20900 FH | ALI MRB |  |  | 572100-200-018 | 1 1 | 0.20 0.20 | 0.30 0.26 |  | A321 CLASSIC WING
| 3-57 | 572134-01-5 | ALI 572134-01-5 | 540FB 540GB 540NB 540PB 640FB 640GB 640NB 640PB |  | 540 640 | OUTER WING BOTTOM SKIN TRACK 3 AND 4 DETAILED INSPECTION OF OUTER WING, BOTTOM SKIN UPPER SURFACE IN AREAS OF FLAP TRACK 3 AND 4 FORWARD AND AFT PICK UP FITTINGS, INCLUDING ATTACHMENT TO REAR SPAR | AF | DET |  |  | 28300 FC OR 60000 FH | 10600 FC OR 24200 FH | ALI |  |  | 572100-200-018 | 1 1 | 0.20 0.20 | 0.30 0.26 |  | A318-PAX
| 3-57 | 572134-01-6 | ALI 572134-01-6 | 540FB 540GB 540NB 540PB 640FB 640GB 640NB 640PB |  | 540 640 | OUTER WING BOTTOM SKIN TRACK 3 AND 4 DETAILED INSPECTION OF OUTER WING, BOTTOM SKIN UPPER SURFACE IN AREAS OF FLAP TRACK 3 AND 4 FORWARD AND AFT PICK UP FITTINGS, INCLUDING ATTACHMENT TO REAR SPAR | AF | DET |  |  | 16400 FC OR 70500 FH | 8400 FC OR 36200 FH | ALI |  |  | 572100-200-018 | 1 1 | 0.20 0.20 | 0.30 0.26 |  | A319-VIP CLASSIC WING OR A319-VIP RETRO WING
| 3-57 | 572134-01-8 | ALI 572134-01-8 | 540FB 540GB 540NB 540PB 640FB 640GB 640NB 640PB |  | 540 640 | OUTER WING BOTTOM SKIN TRACK 3 AND 4 DETAILED INSPECTION OF OUTER WING, BOTTOM SKIN UPPER SURFACE IN AREAS OF FLAP TRACK 3 AND 4 FORWARD AND AFT PICK UP FITTINGS, INCLUDING ATTACHMENT TO REAR SPAR NOTE: PLANNING: - FOR AIRCRAFT POST 160080 REFER TO INTRODUCTION SECTION ALS PART2 (ALI) FOR FIRST TASK ACCOMPLISHMENT AFTER SB 57-1193 EMBODIMENT. | AF | DET |  |  | 31100 FC OR 62200 FH | 6200 FC OR 12400 FH | ALI |  |  | 572100-200-018 | 1 1 | 0.20 0.20 | 0.30 0.26 |  | A319-PAX RETRO WING OR A320 RETRO WING
| 3-57 | 572137-01-2 | ALI 572137-01-2 MRB 572137-01-2 |  |  | 500 600 | OUTER WING BOTTOM SKIN RUNOUTS DETAILED INSPECTION OF OUTER WING, BOTTOM SKIN LOWER SURFACE AT RUNOUT OF STRINGER 4 (RIB BAY 10-11), STRINGER 5 (RIB BAY 13-14), STRINGER 13 (RIB BAY 8-9), STRINGER 6 (RIB BAY 16-17), STRINGER 7 (RIB BAY 19-20) AND STRINGER 12 (RIB BAY 17-18) | AF | DET | 30000 FC OR 60000 FH | 5500 FC OR 11000 FH | 58200 FC OR 116400 FH | 5500 FC OR 11000 FH | ALI MRB |  |  | 572100-200-019 | 1 1 | 0.12 0.12 |  |  | A319-PAX CLASSIC WING OR A320 CLASSIC WING
R | 3-57 | 572137-01-3 | ALI 572137-01-3 |  |  | 500 600 | OUTER WING BOTTOM SKIN RUNOUTS DETAILED INSPECTION OF OUTER WING, BOTTOM SKIN LOWER SURFACE AT RUNOUT OF STRINGER 4 (RIB BAY 10-11), STRINGER 5 (RIB BAY 13-14), STRINGER 13 (RIB BAY 8-9), STRINGER 6 (RIB BAY 16-17), STRINGER 7 (RIB BAY 19-20) AND STRINGER 12 (RIB BAY 17-18) | AF | DET |  |  | 24000 FC OR 48000 FH | 4900 FC OR 9800 FH | ALI |  |  | 572100-200-019 | 1 1 | 0.12 0.12 |  |  | A321 CLASSIC WING
D | 3-57 | 572137-01-5 |  |  |  |  | ************** TASK DELETED **************
| 3-57 | 572137-01-7 | ALI 572137-01-7 |  |  | 500 600 | OUTER WING BOTTOM SKIN RUNOUTS DETAILED INSPECTION OF OUTER WING, BOTTOM SKIN LOWER SURFACE AT RUNOUT OF STRINGER 4 (RIB BAY 10-11), STRINGER 5 (RIB BAY 13-14), STRINGER 13 (RIB BAY 8-9), STRINGER 6 (RIB BAY 16-17), STRINGER 7 (RIB BAY 19-20) AND STRINGER 12 (RIB BAY 17-18) | AF | DET |  |  | 10500 FC OR 45100 FH | 4200 FC OR 18000 FH | ALI |  |  | 572100-200-019 | 1 1 | 0.12 0.12 |  |  | A319-VIP CLASSIC WING OR A319-VIP RETRO WING
| 3-57 | 572137-01-8 | ALI 572137-01-8 |  |  | 500 600 | OUTER WING BOTTOM SKIN RUNOUTS DETAILED INSPECTION OF OUTER WING, BOTTOM SKIN LOWER SURFACE AT RUNOUT OF STRINGER 4 (RIB BAY 10-11), STRINGER 5 (RIB BAY 13-14), STRINGER 13 (RIB BAY 8-9), STRINGER 6 (RIB BAY 16-17), STRINGER 7 (RIB BAY 19-20) AND STRINGER 12 (RIB BAY 17-18) | AF | DET |  |  | 24000 FC OR 42000 FH | 4700 FC OR 7900 FH | ALI |  |  | 572100-200-019 | 1 1 | 0.12 0.12 |  |  | A318-PAX
| 3-57 | 572137-01-9 | ALI 572137-01-9 |  |  | 500 600 | OUTER WING BOTTOM SKIN RUNOUTS DETAILED INSPECTION OF OUTER WING, BOTTOM SKIN LOWER SURFACE AT RUNOUT OF STRINGER 4 (RIB BAY 10-11), STRINGER 5 (RIB BAY 13-14), STRINGER 13 (RIB BAY 8-9), STRINGER 6 (RIB BAY 16-17), STRINGER 7 (RIB BAY 19-20) AND STRINGER 12 (RIB BAY 17-18) NOTE: PLANNING: - FOR AIRCRAFT POST 160080 REFER TO INTRODUCTION SECTION ALS PART2 (ALI) FOR FIRST TASK ACCOMPLISHMENT AFTER SB 57-1193 EMBODIMENT. | AF | DET |  |  | 24200 FC OR 48400 FH | 7700 FC OR 15400 FH | ALI |  |  | 572100-200-019 | 1 1 | 0.12 0.12 |  |  | A319-PAX RETRO WING OR A320 RETRO WING
| 3-57 | 572139-01-1 | MRB 572139-01-1 | 540CB 540DB 540EB 540FB 540GB 640CB 640DB 640EB 640FB 640GB |  | 540 640 | OUTER WING BOTTOM SKIN RIB BAY CUTOUTS DETAILED INSPECTION OF OUTER WING, BOTTOM SKIN, UPPER AND LOWER SURFACES AROUND ACCESS DOOR CUTOUTS IN RIB BAYS 8-9, 9-10, 10-11, 11-12 AND 12-13 | AF | DET |  |  | 10 YE | 5 YE | MRB CPCP |  | NO | 572100-200-004 | 1 1 | 0.26 0.26 | 0.29 0.27 |  | A320 PRE 21757 PRE 21999
| 3-57 | 572139-01-2 | MRB 572139-01-2 | 540CB 540DB 540EB 540FB 540GB 640CB 640DB 640EB 640FB 640GB |  | 540 640 | OUTER WING BOTTOM SKIN RIB BAY CUTOUTS DETAILED INSPECTION OF OUTER WING, BOTTOM SKIN, UPPER AND LOWER SURFACES AROUND ACCESS DOOR CUTOUTS IN RIB BAYS 8-9, 9-10, 10-11, 11-12 AND 12-13 | AF | DET |  |  | 12 YE | 6 YE | MRB CPCP |  | NO | 572100-200-004 | 1 1 | 0.26 0.26 | 0.29 0.27 |  | A318 OR A319 OR A320 POST 21757 OR A320 POST 21999 OR A321
| 3-57 | 572139-02-1 | ALI 572139-02-1 MRB 572139-02-1 | 540CB 540DB 540EB 540FB 540GB 640CB 640DB 640EB 640FB 640GB |  | 540 640 | OUTER WING BOTTOM SKIN RIB BAY CUTOUTS SPECIAL DETAILED INSPECTION (HFEC) OF OUTER WING, BOTTOM SKIN, UPPER AND LOWER SURFACES AROUND ACCESS DOOR CUTOUTS IN RIB BAYS 8-9, 9-10, 10-11, 11-12 AND 12-13. | NDT | SDI | 30000 FC OR 60000 FH | 15000 FC OR 30000 FH | 52800 FC OR 105600 FH | 15000 FC OR 30000 FH | ALI MRB |  |  | 572100-200-020 | 1 1 | 0.30 0.30 | 0.29 0.27 |  | A320 CLASSIC WING
R | 3-57 | 572139-02-2 | MRB 572139-02-2 | 540CB 540DB 540EB 540FB 540GB 640CB 640DB 640EB 640FB 640GB |  | 540 640 | OUTER WING BOTTOM SKIN RIB BAY CUTOUTS SPECIAL DETAILED INSPECTION (HFEC) OF OUTER WING, BOTTOM SKIN, UPPER AND LOWER SURFACES AROUND ACCESS DOOR CUTOUTS IN RIB BAYS 8-9, 9-10, 10-11, 11-12 AND 12-13. | NDT | SDI | 30000 FC OR 60000 FH | 10200 FC OR 20400 FH |  |  | MRB |  |  | 572100-200-020 | 1 1 | 0.30 0.30 | 0.29 0.27 |  | A321-100
| 3-57 | 572139-02-3 | MRB 572139-02-3 | 540CB 540DB 540EB 540FB 540GB 640CB 640DB 640EB 640FB 640GB |  | 540 640 | OUTER WING BOTTOM SKIN RIB BAY CUTOUTS SPECIAL DETAILED INSPECTION (HFEC) OF OUTER WING, BOTTOM SKIN, UPPER AND LOWER SURFACES AROUND ACCESS DOOR CUTOUTS IN RIB BAYS 8-9, 9-10, 10-11, 11-12 AND 12-13. | NDT | SDI | 30000 FC OR 52100 FH | 15000 FC OR 26000 FH |  |  | MRB |  |  | 572100-200-020 | 1 1 | 0.30 0.30 | 0.29 0.27 |  | A318-PAX OR A319-PAX CLASSIC WING
| 3-57 | 572139-02-6 | ALI 572139-02-6 | 540CB 540DB 540EB 540FB 540GB 640CB 640DB 640EB 640FB 640GB |  | 540 640 | OUTER WING BOTTOM SKIN RIB BAY CUTOUTS SPECIAL DETAILED INSPECTION (HFEC) OF OUTER WING, BOTTOM SKIN, UPPER AND LOWER SURFACES AROUND ACCESS DOOR CUTOUTS IN RIB BAYS 8-9, 9-10, 10-11, 11-12 AND 12-13. NOTE: PLANNING: - FOR AIRCRAFT POST 160080 REFER TO INTRODUCTION SECTION ALS PART2 (ALI) FOR FIRST TASK ACCOMPLISHMENT AFTER SB 57-1193 EMBODIMENT. | NDT | SDI |  |  | 31500 FC OR 63000 FH | 14600 FC OR 29200 FH | ALI |  |  | 572100-200-020 | 1 1 | 0.30 0.30 | 0.29 0.27 |  | A319-PAX RETRO WING OR A320 RETRO WING
N | 3-57 | 572139-02-7 | ALI 572139-02-7 MRB 572139-02-7 | 540CB 540DB 540EB 540FB 540GB 640CB 640DB 640EB 640FB 640GB |  | 540 640 | OUTER WING BOTTOM SKIN RIB BAY CUTOUTS SPECIAL DETAILED INSPECTION (HFEC) OF OUTER WING, BOTTOM SKIN, UPPER AND LOWER SURFACES AROUND ACCESS DOOR CUTOUTS IN RIB BAYS 8-9, 9-10, 10-11, 11-12 AND 12-13. | NDT | SDI | 30000 FC OR 60000 FH | 15000 FC OR 30000 FH | 56800 FC OR 113700 FH | 15000 FC OR 30000 FH | ALI MRB |  |  | 572100-200-020 | 1 1 | 0.30 0.30 | 0.29 0.27 |  | A321-200 CLASSIC WING
| 3-57 | 572140-01-1 | MRB 572140-01-1 | 540HB 540JB 540KB 540LB 540MB 540NB 540PB 540QB 540RB 550AB 550BB 550CB 550DB 560AB 640HB 640JB 640KB 640LB 640MB 640NB 640PB 640QB 640RB 650AB 650BB 650CB 650DB 660AB |  | 540 550 560 640 650 660 | OUTER WING BOTTOM SKIN CUTOUTS DETAILED INSPECTION OF OUTER WING, BOTTOM SKIN LOWER SURFACES, AROUND ACCESS DOOR CUTOUTS IN ALL BAYS, BETWEEN RIB 13 AND RIB 27 | AF | DET |  |  | 10 YE | 7.5 YE | MRB CPCP |  |  | 572100-200-021 | 1 1 1 1 1 1 | 0.10 0.10 0.10 0.10 0.10 0.10 | 0.77 0.27 0.05 0.64 0.23 0.05 |  | PRE 25850 (57-1102)
| 3-57 | 572140-01-2 | MRB 572140-01-2 | 540HB 540JB 540KB 540LB 540MB 540NB 540PB 540QB 540RB 550AB 550BB 550CB 550DB 560AB 640HB 640JB 640KB 640LB 640MB 640NB 640PB 640QB 640RB 650AB 650BB 650CB 650DB 660AB |  | 540 550 560 640 650 660 | OUTER WING BOTTOM SKIN CUTOUTS DETAILED INSPECTION OF OUTER WING, BOTTOM SKIN LOWER SURFACES, AROUND ACCESS DOOR CUTOUTS IN ALL BAYS, BETWEEN RIB 13 AND RIB 27 | AF | DET |  |  | 12 YE | 7.5 YE | MRB CPCP |  |  | 572100-200-021 | 1 1 1 1 1 1 | 0.10 0.10 0.10 0.10 0.10 0.10 | 0.77 0.27 0.05 0.64 0.23 0.05 |  | POST 25850 (57-1102)
R | 3-57 | 572140-02-3 | ALI 572140-02-3 |  |  | 500 540 550 560 600 640 650 660 | OUTER WING BOTTOM SKIN CUTOUTS GENERAL VISUAL INSPECTION OF OUTER WING, BOTTOM SKIN LOWER SURFACES, AROUND ACCESS DOOR CUTOUTS IN ALL BAYS, BETWEEN RIB 13 AND RIB 27 | AF | GVI |  |  | 40900 FC OR 81800 FH | 3400 FC OR 6800 FH | ALI |  |  | 572100-210-001 | 1 1 1 1 1 1 1 1 | 0.10 0.10 0.10 0.10 0.10 0.10 0.10 0.10 |  |  | A321 CLASSIC WING
| 3-57 | 572140-02-4 | ALI 572140-02-4 |  |  | 500 540 550 560 600 640 650 660 | OUTER WING BOTTOM SKIN CUTOUTS GENERAL VISUAL INSPECTION OF OUTER WING, BOTTOM SKIN LOWER SURFACES, AROUND ACCESS DOOR CUTOUTS IN ALL BAYS, BETWEEN RIB 13 AND RIB 27 | AF | GVI |  |  | 42900 FC OR 85800 FH | 3300 FC OR 6600 FH | ALI |  |  | 572100-210-001 | 1 1 1 1 1 1 1 1 | 0.10 0.10 0.10 0.10 0.10 0.10 0.10 0.10 |  |  | A319-PAX CLASSIC WING OR A320 CLASSIC WING
| 3-57 | 572140-02-6 | ALI 572140-02-6 |  |  | 500 540 550 560 600 640 650 660 | OUTER WING BOTTOM SKIN CUTOUTS GENERAL VISUAL INSPECTION OF OUTER WING, BOTTOM SKIN LOWER SURFACES, AROUND ACCESS DOOR CUTOUTS IN ALL BAYS, BETWEEN RIB 13 AND RIB 27 | AF | GVI |  |  | 9000 FC OR 38700 FH | 2600 FC OR 11100 FH | ALI |  |  | 572100-210-001 | 1 1 1 1 1 1 1 1 | 0.10 0.10 0.10 0.10 0.10 0.10 0.10 0.10 |  |  | A319-VIP CLASSIC WING OR A319-VIP RETRO WING
| 3-57 | 572140-02-7 | ALI 572140-02-7 |  |  | 500 540 550 560 600 640 650 660 | OUTER WING BOTTOM SKIN CUTOUTS GENERAL VISUAL INSPECTION OF OUTER WING, BOTTOM SKIN LOWER SURFACES, AROUND ACCESS DOOR CUTOUTS IN ALL BAYS, BETWEEN RIB 13 AND RIB 27 NOTE: PLANNING: - FOR AIRCRAFT POST 160080 REFER TO INTRODUCTION SECTION ALS PART2 (ALI) FOR FIRST TASK ACCOMPLISHMENT AFTER SB 57-1193 EMBODIMENT. | AF | GVI |  |  | 31000 FC OR 62000 FH | 1400 FC OR 2800 FH | ALI |  |  | 572100-210-001 | 1 1 1 1 1 1 1 1 | 0.10 0.10 0.10 0.10 0.10 0.10 0.10 0.10 |  |  | A319-PAX RETRO WING OR A320 RETRO WING
| 3-57 | 572142-01-2 | ALI 572142-01-2 |  |  | 500 600 | OUTER WING BOTTOM SKIN CUTOUTS GENERAL VISUAL INSPECTION OF OUTER WING, BOTTOM SKIN LOWER SURFACE AT ATTACHMENT TO RIBS AND STRINGERS, BETWEEN RIB 8 AND RIB 15, FROM FRONT SPAR TO REAR SPAR, EXCLUDING AREAS COVERED BY PYLON FAIRING AND FLAP TRACK 3 FAIRING | AF | GVI |  |  | 48300 FC OR 96600 FH | 5600 FC OR 11200 FH | ALI |  |  | 572100-210-002 | 1 1 | 0.12 0.12 |  |  | A319-PAX CLASSIC WING OR A320 CLASSIC WING
R | 3-57 | 572142-01-3 | ALI 572142-01-3 |  |  | 500 600 | OUTER WING BOTTOM SKIN CUTOUTS GENERAL VISUAL INSPECTION OF OUTER WING, BOTTOM SKIN LOWER SURFACE AT ATTACHMENT TO RIBS AND STRINGERS, BETWEEN RIB 8 AND RIB 15, FROM FRONT SPAR TO REAR SPAR, EXCLUDING AREAS COVERED BY PYLON FAIRING AND FLAP TRACK 3 FAIRING | AF | GVI |  |  | 24000 FC OR 42000 FH | 4000 FC OR 6800 FH | ALI |  |  | 572100-210-002 | 1 1 | 0.12 0.12 |  |  | A318-PAX
D | 3-57 | 572142-01-4 |  |  |  |  | ************** TASK DELETED **************
R | 3-57 | 572142-01-5 | ALI 572142-01-5 |  |  | 500 600 | OUTER WING BOTTOM SKIN CUTOUTS GENERAL VISUAL INSPECTION OF OUTER WING, BOTTOM SKIN LOWER SURFACE AT ATTACHMENT TO RIBS AND STRINGERS, BETWEEN RIB 8 AND RIB 15, FROM FRONT SPAR TO REAR SPAR, EXCLUDING AREAS COVERED BY PYLON FAIRING AND FLAP TRACK 3 FAIRING | AF | GVI |  |  | 42700 FC OR 85400 FH | 4000 FC OR 8000 FH | ALI |  |  | 572100-210-002 | 1 1 | 0.12 0.12 |  |  | A321 CLASSIC WING
| 3-57 | 572142-01-6 | ALI 572142-01-6 |  |  | 500 600 | OUTER WING BOTTOM SKIN CUTOUTS GENERAL VISUAL INSPECTION OF OUTER WING, BOTTOM SKIN LOWER SURFACE AT ATTACHMENT TO RIBS AND STRINGERS, BETWEEN RIB 8 AND RIB 15, FROM FRONT SPAR TO REAR SPAR, EXCLUDING AREAS COVERED BY PYLON FAIRING AND FLAP TRACK 3 FAIRING | AF | GVI |  |  | 12400 FC OR 53300 FH | 4000 FC OR 17200 FH | ALI |  |  | 572100-210-002 | 1 1 | 0.12 0.12 |  |  | A319-VIP CLASSIC WING OR A319-VIP RETRO WING
| 3-57 | 572142-02-1 | ALI 572142-02-1 |  |  | 500 600 | OUTER WING BOTTOM SKIN LOWER SURFACE DETAILED INSPECTION OF OUTER WING, BOTTOM SKIN LOWER SURFACE AT ATTACHMENT TO RIBS AND STRINGERS, BETWEEN RIB 8 AND RIB 15, FROM FRONT SPAR TO REAR SPAR, EXCLUDING AREAS COVERED BY PYLON FAIRING AND FLAP TRACK 3 FAIRING NOTE: PLANNING: - FOR AIRCRAFT POST 160080 REFER TO INTRODUCTION SECTION ALS PART2 (ALI) FOR FIRST TASK ACCOMPLISHMENT AFTER SB 57-1193 EMBODIMENT. | AF | DET |  |  | 34400 FC OR 68800 FH | 3300 FC OR 6600 FH | ALI |  |  | 572100-220-807 | 1 1 | 1.47 1.47 |  |  | A319-PAX RETRO WING OR A320 RETRO WING
R | 3-57 | 572143-01-2 | ALI 572143-01-2 MRB 572143-01-2 | 532AB 532BB 532CB 532DB 533AB 533BB 533CB 533DB 632AB 632BB 632CB 632DB 633AB 633BB 633CB 633DB |  | 532 533 632 633 | OUTER WING BOTTOM SKIN RIB/STRINGER ATTACHMENT DETAILED INSPECTION OF OUTER WING, BOTTOM SKIN LOWER SURFACE AT ATTACHMENT TO RIBS AND STRINGERS IN AREA COVERED BY FLAP TRACK 3 FAIRING AND FLAP TRACK 4 FAIRING. | AF | DET | 30000 FC OR 60000 FH | 10900 FC OR 21800 FH | 53500 FC OR 107000 FH | 10900 FC OR 21800 FH | ALI MRB |  |  | 572100-200-022 | 1 1 1 1 | 0.10 0.10 0.10 0.10 | 0.09 0.08 0.09 0.08 |  | A319-PAX CLASSIC WING OR A320 CLASSIC WING
R | 3-57 | 572143-01-3 | ALI 572143-01-3 MRB 572143-01-3 | 532CB 532EB 533CB 533EB 632CB 632EB 633CB 633EB |  | 532 533 632 633 | OUTER WING BOTTOM SKIN RIB/STRINGER ATTACHMENT DETAILED INSPECTION OF OUTER WING, BOTTOM SKIN LOWER SURFACE AT ATTACHMENT TO RIBS AND STRINGERS IN AREA COVERED BY FLAP TRACK 3 FAIRING AND FLAP TRACK 4 FAIRING. | AF | DET | 30000 FC OR 60000 FH | 9800 FC OR 19600 FH | 39200 FC OR 78400 FH | 9800 FC OR 19600 FH | ALI MRB |  |  | 572100-200-022 | 1 1 1 1 | 0.10 0.10 0.10 0.10 | 0.04 0.04 0.04 0.04 |  | A321 CLASSIC WING
| 3-57 | 572143-01-4 | ALI 572143-01-4 | 532AB 532BB 532CB 532DB 533AB 533BB 533CB 533DB 632AB 632BB 632CB 632DB 633AB 633BB 633CB 633DB |  | 532 533 632 633 | OUTER WING BOTTOM SKIN RIB/STRINGER ATTACHMENT DETAILED INSPECTION OF OUTER WING, BOTTOM SKIN LOWER SURFACE AT ATTACHMENT TO RIBS AND STRINGERS IN AREA COVERED BY FLAP TRACK 3 FAIRING AND FLAP TRACK 4 FAIRING | AF | DET |  |  | 17800 FC OR 76500 FH | 9400 FC OR 40400 FH | ALI |  |  | 572100-200-022 | 1 1 1 1 | 0.10 0.10 0.10 0.10 | 0.09 0.08 0.09 0.08 |  | A319-VIP CLASSIC WING OR A319-VIP RETRO WING
| 3-57 | 572143-01-5 | ALI 572143-01-5 | 532AB 532BB 532CB 532DB 533AB 533BB 533CB 533DB 632AB 632BB 632CB 632DB 633AB 633BB 633CB 633DB |  | 532 533 632 633 | OUTER WING BOTTOM SKIN RIB/STRINGER ATTACHMENT DETAILED INSPECTION OF OUTER WING, BOTTOM SKIN LOWER SURFACE AT ATTACHMENT TO RIBS AND STRINGERS IN AREA COVERED BY FLAP TRACK 3 FAIRING AND FLAP TRACK 4 FAIRING | AF | DET |  |  | 31700 FC OR 54000 FH | 9400 FC OR 16000 FH | ALI |  |  | 572100-200-022 | 1 1 1 1 | 0.10 0.10 0.10 0.10 | 0.09 0.08 0.09 0.08 |  | A318-PAX
| 3-57 | 572144-01-5 | ALI 572144-01-5 |  |  | 500 600 | OUTER WING BOTTOM SKIN GENERAL VISUAL INSPECTION OF OUTER WING, BOTTOM SKIN, LOWER SURFACE AT ATTACHMENT TO RIBS AND STRINGERS BETWEEN RIB 15 AND RIB 27 FROM FRONT SPAR TO REAR SPAR EXCLUDING AREA COVERED BY FLAP TRACK 4 FAIRING. | AF | GVI |  |  | 50800 FC OR 101600 FH | 6700 FC OR 13400 FH | ALI |  |  | 572100-210-803 | 1 1 | 0.32 0.32 |  |  | A319-PAX CLASSIC WING OR A320 CLASSIC WING
N | 3-57 | 572144-01-6 | ALI 572144-01-6 |  |  | 500 600 | OUTER WING BOTTOM SKIN GENERAL VISUAL INSPECTION OF OUTER WING, BOTTOM SKIN, LOWER SURFACE AT ATTACHMENT TO RIBS AND STRINGERS BETWEEN RIB 15 AND RIB 27 FROM FRONT SPAR TO REAR SPAR EXCLUDING AREA COVERED BY FLAP TRACK 4 FAIRING. | AF | GVI |  |  | 51800 FC OR 103600 FH | 4100 FC OR 8300 FH | ALI |  |  | 572100-210-803 | 1 1 | 0.32 0.32 |  |  | A321 CLASSIC WING
| 3-57 | 572148-01-2 | ALI 572148-01-2 |  |  | 500 600 | OUTER WING BOTTOM SKIN RIB/STRINGER ATTACHMENT GENERAL VISUAL INSPECTION OF OUTER WING, BOTTOM SKIN LOWER SURFACE, SPANWISE SKIN JOINTS AT STRINGER 8 AND STRINGER 11, BETWEEN RIB 8 AND RIB 18, EXCLUDING AREAS COVERED BY PYLON FAIRING AND BY FLAP TRACK 3 FAIRING | AF | GVI |  |  | 48300 FC OR 96600 FH | 6000 FC OR 12000 FH | ALI |  |  | 572100-210-003 | 1 1 | 0.15 0.15 |  |  | A319-PAX CLASSIC WING OR A320 CLASSIC WING
D | 3-57 | 572148-01-4 |  |  |  |  | ************** TASK DELETED **************
R | 3-57 | 572148-01-5 | ALI 572148-01-5 |  |  | 500 600 | OUTER WING BOTTOM SKIN RIB/STRINGER ATTACHMENT GENERAL VISUAL INSPECTION OF OUTER WING, BOTTOM SKIN LOWER SURFACE, SPANWISE SKIN JOINTS AT STRINGER 8 AND STRINGER 11, BETWEEN RIB 8 AND RIB 18, EXCLUDING AREAS COVERED BY PYLON FAIRING AND BY FLAP TRACK 3 FAIRING | AF | GVI |  |  | 24000 FC OR 48000 FH | 4500 FC OR 9000 FH | ALI |  |  | 572100-210-003 | 1 1 | 0.15 0.15 |  |  | A321 CLASSIC WING
D | 3-57 | 572148-01-6 |  |  |  |  | ************** TASK DELETED **************
| 3-57 | 572148-01-7 | ALI 572148-01-7 |  |  | 500 600 | OUTER WING BOTTOM SKIN RIB/STRINGER ATTACHMENT GENERAL VISUAL INSPECTION OF OUTER WING, BOTTOM SKIN LOWER SURFACE, SPANWISE SKIN JOINTS AT STRINGER 8 AND STRINGER 11, BETWEEN RIB 8 AND RIB 18, EXCLUDING AREAS COVERED BY PYLON FAIRING AND BY FLAP TRACK 3 FAIRING | AF | GVI |  |  | 24000 FC OR 42000 FH | 3500 FC OR 5700 FH | ALI |  |  | 572100-210-003 | 1 1 | 0.15 0.15 |  |  | A318-PAX
| 3-57 | 572148-01-8 | ALI 572148-01-8 |  |  | 500 600 | OUTER WING BOTTOM SKIN RIB/STRINGER ATTACHMENT GENERAL VISUAL INSPECTION OF OUTER WING, BOTTOM SKIN LOWER SURFACE, SPANWISE SKIN JOINTS AT STRINGER 8 AND STRINGER 11, BETWEEN RIB 8 AND RIB 18, EXCLUDING AREAS COVERED BY PYLON FAIRING AND BY FLAP TRACK 3 FAIRING | AF | GVI |  |  | 12100 FC OR 52300 FH | 3800 FC OR 16300 FH | ALI |  |  | 572100-210-003 | 1 1 | 0.15 0.15 |  |  | A319-VIP CLASSIC WING OR A319-VIP RETRO WING
| 3-57 | 572148-02-1 | ALI 572148-02-1 |  |  | 500 600 | OUTER WING BOTTOM SKIN LOWER SURFACE DETAILED INSPECTION OF OUTER WING, BOTTOM SKIN LOWER SURFACE, SPANWISE SKIN JOINTS AT STRINGER 8 AND STRINGER 11, BETWEEN RIB 8 AND RIB 18, EXCLUDING AREAS COVERED BY PYLON FAIRING AND BY FLAP TRACK 3 FAIRING NOTE: PLANNING: - FOR AIRCRAFT POST 160080 REFER TO INTRODUCTION SECTION ALS PART2 (ALI) FOR FIRST TASK ACCOMPLISHMENT AFTER SB 57-1193 EMBODIMENT. | AF | DET |  |  | 32300 FC OR 64600 FH | 3000 FC OR 6000 FH | ALI |  |  | 572100-220-803 | 1 1 | 0.67 0.67 |  |  | A319-PAX RETRO WING OR A320 RETRO WING
| 3-57 | 572149-01-2 | ALI 572149-01-2 |  |  | 500 600 | OUTER WING BOTTOM SKIN RIB/STRINGER ATTACHMENT GENERAL VISUAL INSPECTION OF OUTER WING, BOTTOM SKIN LOWER SURFACE, SPANWISE SKIN JOINTS AT STRINGER 8 AND STRINGER 11, BETWEEN RIB 18 AND RIB 21, ADJACENT TO FRONT SPAR AND REAR SPAR, EXCLUDING AREA COVERED BY FLAP TRACK 4 FAIRING | AF | GVI |  |  | 56500 FC OR 113000 FH | 6000 FC OR 12000 FH | ALI |  |  | 572100-210-004 | 1 1 | 0.10 0.10 |  |  | A319-PAX CLASSIC WING OR A320 CLASSIC WING
| 3-57 | 572149-01-3 | ALI 572149-01-3 |  |  | 500 600 | OUTER WING BOTTOM SKIN RIB/STRINGER ATTACHMENT GENERAL VISUAL INSPECTION OF OUTER WING, BOTTOM SKIN LOWER SURFACE, SPANWISE SKIN JOINTS AT STRINGER 8 AND STRINGER 11, BETWEEN RIB 18 AND RIB 21, ADJACENT TO FRONT SPAR AND REAR SPAR, EXCLUDING AREA COVERED BY FLAP TRACK 4 FAIRING | AF | GVI |  |  | 25800 FC OR 42000 FH | 5100 FC OR 8300 FH | ALI |  |  | 572100-210-004 | 1 1 | 0.10 0.10 |  |  | A318-PAX
R | 3-57 | 572149-01-4 | ALI 572149-01-4 |  |  | 500 600 | OUTER WING BOTTOM SKIN RIB/STRINGER ATTACHMENT GENERAL VISUAL INSPECTION OF OUTER WING, BOTTOM SKIN LOWER SURFACE, SPANWISE SKIN JOINTS AT STRINGER 8 AND STRINGER 11, BETWEEN RIB 18 AND RIB 21, ADJACENT TO FRONT SPAR AND REAR SPAR, EXCLUDING AREA COVERED BY FLAP TRACK 4 FAIRING | AF | GVI |  |  | 27000 FC OR 54000 FH | 5300 FC OR 10600 FH | ALI |  |  | 572100-210-004 | 1 1 | 0.10 0.10 |  |  | A321-100
R | 3-57 | 572149-01-5 | ALI 572149-01-5 |  |  | 500 600 | OUTER WING BOTTOM SKIN RIB/STRINGER ATTACHMENT GENERAL VISUAL INSPECTION OF OUTER WING, BOTTOM SKIN LOWER SURFACE, SPANWISE SKIN JOINTS AT STRINGER 8 AND STRINGER 11, BETWEEN RIB 18 AND RIB 21, ADJACENT TO FRONT SPAR AND REAR SPAR, EXCLUDING AREA COVERED BY FLAP TRACK 4 FAIRING | AF | GVI |  |  | 32200 FC OR 64400 FH | 5300 FC OR 10600 FH | ALI |  |  | 572100-210-004 | 1 1 | 0.10 0.10 |  |  | A321-200 CLASSIC WING
D | 3-57 | 572149-01-6 |  |  |  |  | ************** TASK DELETED **************
| 3-57 | 572149-01-7 | ALI 572149-01-7 |  |  | 500 600 | OUTER WING BOTTOM SKIN RIB/STRINGER ATTACHMENT GENERAL VISUAL INSPECTION OF OUTER WING, BOTTOM SKIN LOWER SURFACE, SPANWISE SKIN JOINTS AT STRINGER 8 AND STRINGER 11, BETWEEN RIB 18 AND RIB 21, ADJACENT TO FRONT SPAR AND REAR SPAR, EXCLUDING AREA COVERED BY FLAP TRACK 4 FAIRING | AF | GVI |  |  | 12600 FC OR 54400 FH | 3900 FC OR 16800 FH | ALI |  |  | 572100-210-004 | 1 1 | 0.10 0.10 |  |  | A319-VIP CLASSIC WING OR A319-VIP RETRO WING
| 3-57 | 572149-02-1 | ALI 572149-02-1 |  |  | 500 600 | OUTER WING BOTTOM SKIN LOWER SURFACE DETAILED INSPECTION OF OUTER WING, BOTTOM SKIN LOWER SURFACE, SPANWISE SKIN JOINTS AT STRINGER 8 AND STRINGER 11, BETWEEN RIB 18 AND RIB 21, ADJACENT TO FRONT SPAR AND REAR SPAR, EXCLUDING AREA COVERED BY FLAP TRACK 4 FAIRING NOTE: PLANNING: - FOR AIRCRAFT POST 160080 REFER TO INTRODUCTION SECTION ALS PART2 (ALI) FOR FIRST TASK ACCOMPLISHMENT AFTER SB 57-1193 EMBODIMENT. | AF | DET |  |  | 35900 FC OR 71800 FH | 3000 FC OR 6000 FH | ALI |  |  | 572100-220-804 | 1 1 | 0.45 0.45 |  |  | A319-PAX RETRO WING OR A320 RETRO WING
| 3-57 | 572150-01-2 | ALI 572150-01-2 MRB 572150-01-2 | 532AB 532BB 532CB 532DB 632AB 632BB 632CB 632DB |  | 532 632 | OUTER WING BOTTOM SKIN JOINTS RIB 11-13 DETAILED INSPECTION OF OUTER WING, BOTTOM SKIN LOWER SURFACE, SPANWISE SKIN JOINTS AT STRINGER 8 AND STRINGER 11, BETWEEN RIB 11 AND RIB 13 IN AREAS COVERED BY FLAP TRACK 3 FAIRING | AF | DET | 30000 FC OR 60000 FH | 7800 FC OR 15600 FH | 53500 FC OR 107000 FH | 7800 FC OR 15600 FH | ALI MRB |  |  | 572100-200-023 | 1 1 | 0.10 0.10 | 0.09 0.09 |  | A319-PAX CLASSIC WING OR A320 CLASSIC WING
| 3-57 | 572150-01-3 | ALI 572150-01-3 | 532AB 532BB 532CB 532DB 632AB 632BB 632CB 632DB |  | 532 632 | OUTER WING BOTTOM SKIN JOINTS RIB 11-13 DETAILED INSPECTION OF OUTER WING, BOTTOM SKIN LOWER SURFACE, SPANWISE SKIN JOINTS AT STRINGER 8 AND STRINGER 11, BETWEEN RIB 11 AND RIB 13 IN AREAS COVERED BY FLAP TRACK 3 FAIRING | AF | DET |  |  | 24000 FC OR 42000 FH | 9400 FC OR 16000 FH | ALI |  |  | 572100-200-023 | 1 1 | 0.10 0.10 | 0.09 0.09 |  | A318-PAX
R | 3-57 | 572150-01-4 | ALI 572150-01-4 | 532CB 532EB 632CB 632EB |  | 532 632 | OUTER WING BOTTOM SKIN JOINTS RIB 11-13 DETAILED INSPECTION OF OUTER WING, BOTTOM SKIN LOWER SURFACE, SPANWISE SKIN JOINTS AT STRINGER 8 AND STRINGER 11, BETWEEN RIB 11 AND RIB 13 IN AREAS COVERED BY FLAP TRACK 3 FAIRING | AF | DET |  |  | 24000 FC OR 48000 FH | 9400 FC OR 18800 FH | ALI |  |  | 572100-200-023 | 1 1 | 0.10 0.10 | 0.04 0.04 |  | A321 CLASSIC WING
D | 3-57 | 572150-01-5 |  |  |  |  | ************** TASK DELETED **************
| 3-57 | 572150-01-6 | ALI 572150-01-6 | 532AB 532BB 532CB 532DB 632AB 632BB 632CB 632DB |  | 532 632 | OUTER WING BOTTOM SKIN JOINTS RIB 11-13 DETAILED INSPECTION OF OUTER WING, BOTTOM SKIN LOWER SURFACE, SPANWISE SKIN JOINTS AT STRINGER 8 AND STRINGER 11, BETWEEN RIB 11 AND RIB 13 IN AREAS COVERED BY FLAP TRACK 3 FAIRING | AF | DET |  |  | 12500 FC OR 53700 FH | 6200 FC OR 26800 FH | ALI |  |  | 572100-200-023 | 1 1 | 0.10 0.10 | 0.09 0.09 |  | A319-VIP CLASSIC WING OR A319-VIP RETRO WING
| 3-57 | 572150-01-8 | ALI 572150-01-8 | 532AB 532BB 532CB 532DB 632AB 632BB 632CB 632DB |  | 532 632 | OUTER WING BOTTOM SKIN JOINTS RIB 11-13 DETAILED INSPECTION OF OUTER WING, BOTTOM SKIN LOWER SURFACE, SPANWISE SKIN JOINTS AT STRINGER 8 AND STRINGER 11, BETWEEN RIB 11 AND RIB 13 IN AREAS COVERED BY FLAP TRACK 3 FAIRING NOTE: PLANNING: - FOR AIRCRAFT POST 160080 REFER TO INTRODUCTION SECTION ALS PART2 (ALI) FOR FIRST TASK ACCOMPLISHMENT AFTER SB 57-1193 EMBODIMENT. | AF | DET |  |  | 31100 FC OR 62200 FH | 3600 FC OR 7200 FH | ALI |  |  | 572100-200-023 | 1 1 | 0.10 0.10 | 0.09 0.09 |  | A319-PAX RETRO WING OR A320 RETRO WING
| 3-57 | 572151-01-2 | ALI 572151-01-2 MRB 572151-01-2 | 533AB 533BB 533CB 533DB 633AB 633BB 633CB 633DB |  | 533 633 | OUTER WING BOTTOM SKIN JOINTS RIB 18-20 DETAILED INSPECTION OF OUTER WING, BOTTOM SKIN LOWER SURFACE, SPANWISE SKIN JOINTS AT STRINGER 8 AND STRINGER 11, BETWEEN RIB 18 AND RIB 20 IN AREA COVERED BY FLAP TRACK 4 FAIRING | AF | DET | 30000 FC OR 60000 FH | 10900 FC OR 21800 FH | 56500 FC OR 113000 FH | 10900 FC OR 21800 FH | ALI MRB |  |  | 572100-200-024 | 1 1 | 0.10 0.10 | 0.08 0.08 |  | A320 CLASSIC WING
D | 3-57 | 572151-01-3 |  |  |  |  | ************** TASK DELETED **************
R | 3-57 | 572151-01-4 | MRB 572151-01-4 | 533CB 533EB 633CB 633EB |  | 533 633 | OUTER WING BOTTOM SKIN JOINTS RIB 18-20 DETAILED INSPECTION OF OUTER WING, BOTTOM SKIN LOWER SURFACE, SPANWISE SKIN JOINTS AT STRINGER 8 AND STRINGER 11, BETWEEN RIB 18 AND RIB 20 IN AREA COVERED BY FLAP TRACK 4 FAIRING | AF | DET | 30000 FC OR 60000 FH | 9800 FC OR 19600 FH |  |  | MRB |  |  | 572100-200-024 | 1 1 | 0.10 0.10 | 0.04 0.04 |  | A321
| 3-57 | 572151-01-5 | MRB 572151-01-5 | 533AB 533BB 533CB 533DB 633AB 633BB 633CB 633DB |  | 533 633 | OUTER WING BOTTOM SKIN JOINTS RIB 18-20 DETAILED INSPECTION OF OUTER WING, BOTTOM SKIN LOWER SURFACE, SPANWISE SKIN JOINTS AT STRINGER 8 AND STRINGER 11, BETWEEN RIB 18 AND RIB 20 IN AREA COVERED BY FLAP TRACK 4 FAIRING | AF | DET | 30000 FC OR 48700 FH | 10900 FC OR 17700 FH |  |  | MRB |  |  | 572100-200-024 | 1 1 | 0.10 0.10 | 0.08 0.08 |  | A318-PAX OR A319-PAX CLASSIC WING
| 3-57 | 572151-01-6 | MRB 572151-01-6 | 533AB 533BB 533CB 533DB 633AB 633BB 633CB 633DB |  | 533 633 | OUTER WING BOTTOM SKIN JOINTS RIB 18-20 DETAILED INSPECTION OF OUTER WING, BOTTOM SKIN LOWER SURFACE, SPANWISE SKIN JOINTS AT STRINGER 8 AND STRINGER 11, BETWEEN RIB 18 AND RIB 20 IN AREA COVERED BY FLAP TRACK 4 FAIRING | AF | DET |  |  | 10600 FC OR 45700 FH | 10600 FC OR 45700 FH | MRB |  |  | 572100-200-024 | 1 1 | 0.10 0.10 | 0.08 0.08 |  | A319-VIP CLASSIC WING
R | 3-57 | 572151-01-8 | ALI 572151-01-8 | 533AB 533BB 533CB 533DB 633AB 633BB 633CB 633DB |  | 533 633 | OUTER WING BOTTOM SKIN JOINTS RIB 18-20 DETAILED INSPECTION OF OUTER WING, BOTTOM SKIN LOWER SURFACE, SPANWISE SKIN JOINTS AT STRINGER 8 AND STRINGER 11, BETWEEN RIB 18 AND RIB 20 IN AREA COVERED BY FLAP TRACK 4 FAIRING NOTE: PLANNING: - FOR AIRCRAFT POST 160080 REFER TO INTRODUCTION SECTION ALS PART2 (ALI) FOR FIRST TASK ACCOMPLISHMENT AFTER SB 57-1193 EMBODIMENT. | AF | DET |  |  | 44100 FC OR 88200 FH | 5700 FC OR 11400 FH | ALI |  |  | 572100-200-024 | 1 1 | 0.10 0.10 | 0.08 0.08 |  | A319-PAX RETRO WING OR A320 RETRO WING
| 3-57 | 572153-01-1 | MRB 572153-01-1 |  |  | 500 600 | OUTER WING BOTTOM SKIN DRAIN HOLES DETAILED INSPECTION OF OUTER WING, BOTTOM SKIN LOWER SURFACE, AT DRAIN HOLES FOR SLAT CANS 5,6,7,8,9,10,11 AND 12 (RIB BAYS 9-10, 11-12, 13-14, 16-17, 18-19, 21-22, 23-24 & 25-26) DRY BAY DRAIN HOLES IN RIB BAY 26-27 AND MAGNETIC LEVEL INDICATOR POSITIONS ADJACENT TO RIB 9 AND RIB 12 | AF | DET |  |  | 6 YE | 6 YE | MRB CPCP |  |  | 572100-200-025 | 1 1 | 0.12 0.12 |  |  | ALL
| 3-57 | 572153-01-2 | MRB 572153-01-2 |  |  | 500 600 | OUTER WING BOTTOM SKIN DRAIN HOLES DETAILED INSPECTION OF OUTER WING, BOTTOM SKIN LOWER SURFACE, AT DRAIN HOLES FOR SLAT CANS 5,6,7,8,9,10,11 AND 12 (RIB BAYS 9-10, 11-12, 13-14, 16-17, 18-19, 21-22, 23-24 & 25-26) DRY BAY DRAIN HOLES IN RIB BAY 26-27 AND MAGNETIC LEVEL INDICATOR POSITIONS ADJACENT TO RIB 9 AND RIB 12 | AF | DET | 34500 FC OR 69000 FH | 10500 FC OR 21000 FH |  |  | MRB |  |  | 572100-200-025 | 1 1 | 0.12 0.12 |  |  | A320 PRE-SPR-CURVE
| 3-57 | 572153-01-3 | MRB 572153-01-3 |  |  | 500 600 | OUTER WING BOTTOM SKIN DRAIN HOLES DETAILED INSPECTION OF OUTER WING, BOTTOM SKIN LOWER SURFACE, AT DRAIN HOLES FOR SLAT CANS 5,6,7,8,9,10,11 AND 12 (RIB BAYS 9-10, 11-12, 13-14, 16-17, 18-19, 21-22, 23-24 & 25-26) DRY BAY DRAIN HOLES IN RIB BAY 26-27 AND MAGNETIC LEVEL INDICATOR POSITIONS ADJACENT TO RIB 9 AND RIB 12 | AF | DET | 41800 FC OR 60000 FH | 12700 FC OR 21200 FH |  |  | MRB |  |  | 572100-200-025 | 1 1 | 0.12 0.12 |  |  | A318-PAX OR A319-PAX
R | 3-57 | 572153-01-4 | MRB 572153-01-4 |  |  | 500 600 | OUTER WING BOTTOM SKIN DRAIN HOLES DETAILED INSPECTION OF OUTER WING, BOTTOM SKIN LOWER SURFACE, AT DRAIN HOLES FOR SLAT CANS 5,6,7,8,9,10,11 AND 12 (RIB BAYS 9-10, 11-12, 13-14, 16-17, 18-19, 21-22, 23-24 & 25-26) DRY BAY DRAIN HOLES IN RIB BAY 26-27 AND MAGNETIC LEVEL INDICATOR POSITIONS ADJACENT TO RIB 9 AND RIB 12 | AF | DET | 42700 FC OR 85400 FH | 15000 FC OR 30000 FH |  |  | MRB |  |  | 572100-200-025 | 1 1 | 0.12 0.12 |  |  | A321-100
| 3-57 | 572155-01-1 | ALI 572155-01-1 MRB 572155-01-1 | 540CB 540DB 540EB 540FB 540GB 540HB 540JB 540KB 540LB 540MB 540NB 540PB 540QB 640CB 640DB 640EB 640FB 640GB 640HB 640JB 640KB 640LB 640MB 640NB 640PB 640QB |  | 540 640 | OUTER WING BOTTOM SKIN RIB 8-21 DETAILED INSPECTION OF OUTER WING, BOTTOM SKIN UPPER SURFACE BUTT STRAPS AT STRINGER 8 AND STRINGER 11, BETWEEN RIB 8 AND RIB 21 | AF | DET | 30000 FC OR 60000 FH | 15000 FC OR 30000 FH | 48300 FC OR 96600 FH | 15000 FC OR 30000 FH | ALI MRB |  |  | 572100-200-026 | 1 1 | 1.00 1.00 | 0.97 0.83 |  | A319-PAX CLASSIC WING OR A320 CLASSIC WING
R | 3-57 | 572155-01-2 | ALI 572155-01-2 | 540CB 540DB 540EB 540FB 540GB 540HB 540JB 540KB 540LB 540MB 540NB 540PB 540QB 640CB 640DB 640EB 640FB 640GB 640HB 640JB 640KB 640LB 640MB 640NB 640PB 640QB |  | 540 640 | OUTER WING BOTTOM SKIN RIB 8-21 DETAILED INSPECTION OF OUTER WING, BOTTOM SKIN UPPER SURFACE BUTT STRAPS AT STRINGER 8 AND STRINGER 11, BETWEEN RIB 8 AND RIB 21 | AF | DET |  |  | 22500 FC OR 45000 FH | 11700 FC OR 23400 FH | ALI |  |  | 572100-200-026 | 1 1 | 1.00 1.00 | 0.97 0.83 |  | A321-100
R | 3-57 | 572155-01-3 | ALI 572155-01-3 | 540CB 540DB 540EB 540FB 540GB 540HB 540JB 540KB 540LB 540MB 540NB 540PB 540QB 640CB 640DB 640EB 640FB 640GB 640HB 640JB 640KB 640LB 640MB 640NB 640PB 640QB |  | 540 640 | OUTER WING BOTTOM SKIN RIB 8-21 DETAILED INSPECTION OF OUTER WING, BOTTOM SKIN UPPER SURFACE BUTT STRAPS AT STRINGER 8 AND STRINGER 11, BETWEEN RIB 8 AND RIB 21 | AF | DET |  |  | 30500 FC OR 61000 FH | 15500 FC OR 31000 FH | ALI |  |  | 572100-200-026 | 1 1 | 1.00 1.00 | 0.97 0.83 |  | A321-200 CLASSIC WING
D | 3-57 | 572155-01-4 |  |  |  |  | ************** TASK DELETED **************
| 3-57 | 572155-01-6 | ALI 572155-01-6 | 540CB 540DB 540EB 540FB 540GB 540HB 540JB 540KB 540LB 540MB 540NB 540PB 540QB 640CB 640DB 640EB 640FB 640GB 640HB 640JB 640KB 640LB 640MB 640NB 640PB 640QB |  | 540 640 | OUTER WING BOTTOM SKIN RIB 8-21 DETAILED INSPECTION OF OUTER WING, BOTTOM SKIN UPPER SURFACE BUTT STRAPS AT STRINGER 8 AND STRINGER 11, BETWEEN RIB 8 AND RIB 21 | AF | DET |  |  | 16000 FC OR 68800 FH | 11800 FC OR 50900 FH | ALI |  |  | 572100-200-026 | 1 1 | 1.00 1.00 | 0.97 0.83 |  | A319-VIP CLASSIC WING OR A319-VIP RETRO WING
| 3-57 | 572155-01-7 | ALI 572155-01-7 | 540CB 540DB 540EB 540FB 540GB 540HB 540JB 540KB 540LB 540MB 540NB 540PB 540QB 640CB 640DB 640EB 640FB 640GB 640HB 640JB 640KB 640LB 640MB 640NB 640PB 640QB |  | 540 640 | OUTER WING BOTTOM SKIN RIB 8-21 DETAILED INSPECTION OF OUTER WING, BOTTOM SKIN UPPER SURFACE BUTT STRAPS AT STRINGER 8 AND STRINGER 11, BETWEEN RIB 8 AND RIB 21 | AF | DET |  |  | 28700 FC OR 54600 FH | 11200 FC OR 21300 FH | ALI |  |  | 572100-200-026 | 1 1 | 1.00 1.00 | 0.97 0.83 |  | A318-PAX
| 3-57 | 572155-01-8 | ALI 572155-01-8 | 540CB 540DB 540EB 540FB 540GB 540HB 540JB 540KB 540LB 540MB 540NB 540PB 540QB 640CB 640DB 640EB 640FB 640GB 640HB 640JB 640KB 640LB 640MB 640NB 640PB 640QB |  | 540 640 | OUTER WING BOTTOM SKIN RIB 8-21 DETAILED INSPECTION OF OUTER WING, BOTTOM SKIN UPPER SURFACE BUTT STRAPS AT STRINGER 8 AND STRINGER 11, BETWEEN RIB 8 AND RIB 21 NOTE: PLANNING: - FOR AIRCRAFT POST 160080 REFER TO INTRODUCTION SECTION ALS PART2 (ALI) FOR FIRST TASK ACCOMPLISHMENT AFTER SB 57-1193 EMBODIMENT. | AF | DET |  |  | 31100 FC OR 62200 FH | 12200 FC OR 24400 FH | ALI |  |  | 572100-200-026 | 1 1 | 1.00 1.00 | 0.97 0.83 |  | A319-PAX RETRO WING OR A320 RETRO WING
| 3-57 | 572157-01-1 | MRB 572157-01-1 | 540PB 540QB 540RB 640PB 640QB 640RB |  | 500 600 | OUTER WING BOTTOM SKIN RUNOUT SPECIAL DETAILED INSPECTION (X-RAY) OF OUTER WING, BOTTOM SKIN, RUNOUT OF BUTTSTRAP AT STRINGER 8, BETWEEN RIB 20 AND RIB 21, ADJACENT TO FRONT SPAR AND RUNOUT OF BUTTSTRAP AT STRINGER 11 ADJACENT TO RIB 21 AT REAR SPAR. | NDT | SDI | 34000 FC OR 68000 FH | 20000 FC OR 40000 FH |  |  | MRB |  |  | 572100-200-027 | 1 1 | 0.50 0.50 | 0.27 0.24 |  | A320 CLASSIC WING PRE-SPR-CURVE
R | 3-57 | 572157-01-2 | MRB 572157-01-2 | 540PB 540QB 540RB 640PB 640QB 640RB |  | 500 600 | OUTER WING BOTTOM SKIN RUNOUT SPECIAL DETAILED INSPECTION (X-RAY) OF OUTER WING, BOTTOM SKIN, RUNOUT OF BUTTSTRAP AT STRINGER 8, BETWEEN RIB 20 AND RIB 21, ADJACENT TO FRONT SPAR AND RUNOUT OF BUTTSTRAP AT STRINGER 11 ADJACENT TO RIB 21 AT REAR SPAR. | NDT | SDI | 30000 FC OR 60000 FH | 20000 FC OR 40000 FH |  |  | MRB |  |  | 572100-200-027 | 1 1 | 0.50 0.50 | 0.27 0.24 |  | A321
| 3-57 | 572157-01-3 | MRB 572157-01-3 | 540PB 540QB 540RB 640PB 640QB 640RB |  | 500 600 | OUTER WING BOTTOM SKIN RUNOUT SPECIAL DETAILED INSPECTION (X-RAY) OF OUTER WING, BOTTOM SKIN, RUNOUT OF BUTTSTRAP AT STRINGER 8, BETWEEN RIB 20 AND RIB 21, ADJACENT TO FRONT SPAR AND RUNOUT OF BUTTSTRAP AT STRINGER 11 ADJACENT TO RIB 21 AT REAR SPAR. | NDT | SDI | 30000 FC OR 52500 FH | 20000 FC OR 33200 FH |  |  | MRB |  |  | 572100-200-027 | 1 1 | 0.50 0.50 | 0.27 0.24 |  | A318-PAX
| 3-57 | 572157-01-4 | MRB 572157-01-4 | 540PB 540QB 540RB 640PB 640QB 640RB |  | 500 600 | OUTER WING BOTTOM SKIN RUNOUT SPECIAL DETAILED INSPECTION (X-RAY) OF OUTER WING, BOTTOM SKIN, RUNOUT OF BUTTSTRAP AT STRINGER 8, BETWEEN RIB 20 AND RIB 21, ADJACENT TO FRONT SPAR AND RUNOUT OF BUTTSTRAP AT STRINGER 11 ADJACENT TO RIB 21 AT REAR SPAR. | NDT | SDI |  |  | 12300 FC OR 52800 FH | 12300 FC OR 52800 FH | MRB |  |  | 572100-200-027 | 1 1 | 0.50 0.50 | 0.27 0.24 |  | A319-VIP CLASSIC WING
| 3-57 | 572157-01-5 | MRB 572157-01-5 | 540PB 540QB 540RB 640PB 640QB 640RB |  | 500 600 | OUTER WING BOTTOM SKIN RUNOUT SPECIAL DETAILED INSPECTION (X-RAY) OF OUTER WING, BOTTOM SKIN, RUNOUT OF BUTTSTRAP AT STRINGER 8, BETWEEN RIB 20 AND RIB 21, ADJACENT TO FRONT SPAR AND RUNOUT OF BUTTSTRAP, AT STRINGER 11, ADJACENT TO RIB 21 AT REAR SPAR | NDT | SDI | 30000 FC OR 52500 FH | 20000 FC OR 33200 FH |  |  | MRB |  |  | 572100-200-027 | 1 1 | 0.50 0.50 | 0.27 0.24 |  | A319-PAX CLASSIC WING OR A320 CLASSIC WING POST-SPR-CURVE
| 3-57 | 572157-01-6 | ALI 572157-01-6 | 540PB 540QB 540RB 640PB 640QB 640RB |  | 500 600 | OUTER WING BOTTOM SKIN RUNOUT SPECIAL DETAILED INSPECTION (X-RAY) OF OUTER WING, BOTTOM SKIN, RUNOUT OF BUTTSTRAP AT STRINGER 8, BETWEEN RIB 20 AND RIB 21, ADJACENT TO FRONT SPAR AND RUNOUT OF BUTTSTRAP, AT STRINGER 11, ADJACENT TO RIB 21 AT REAR SPAR NOTE: PLANNING: - FOR AIRCRAFT POST 160080 REFER TO INTRODUCTION SECTION ALS PART2 (ALI) FOR FIRST TASK ACCOMPLISHMENT AFTER SB 57-1193 EMBODIMENT. | NDT | SDI |  |  | 21800 FC OR 43600 FH | 15000 FC OR 30000 FH | ALI |  |  | 572100-200-027 | 1 1 | 0.50 0.50 | 0.27 0.24 |  | A319-PAX RETRO WING OR A320 RETRO WING
| 3-57 | 572158-01-10 | ALI 572158-01-10 | 540CB 540DB 540EB 540FB 540GB 540HB 540JB 540KB 540LB 540MB 640CB 640DB 640EB 640FB 640GB 640HB 640JB 640KB 640LB 640MB |  | 540 640 | OUTER WING BOTTOM SKIN STRINGER RIB 8-18 DETAILED INSPECTION OF OUTER WING, BOTTOM SKIN STRINGERS (INCLUDING DRAIN HOLES), BETWEEN RIB 8 AND RIB 18, COMPRISING STRINGERS 4,5,6,7,8,11,12 AND 13 | AF | DET |  |  | 42000 FC OR 84000 FH | 10400 FC OR 20800 FH | ALI |  |  | 572100-200-028 | 1 1 | 1.00 1.00 | 0.70 0.59 |  | A319-PAX MODIFIED WING OR A320-CEO MODIFIED WING
R | 3-57 | 572158-01-11 | ALI 572158-01-11 | 540CB 540DB 540EB 540FB 540GB 540HB 540JB 540KB 540LB 540MB 640CB 640DB 640EB 640FB 640GB 640HB 640JB 640KB 640LB 640MB |  | 540 640 | OUTER WING BOTTOM SKIN STRINGER RIB 8-18 DETAILED INSPECTION OF OUTER WING, BOTTOM SKIN STRINGERS (INCLUDING DRAIN HOLES), BETWEEN RIB 8 AND RIB 18, COMPRISING STRINGERS 4,5,6,7,8,11,12 AND 13 | AF | DET |  |  | 45300 FC OR 90600 FH | 9500 FC OR 19000 FH | ALI |  |  | 572100-200-028 | 1 1 | 1.00 1.00 | 0.70 0.59 |  | A321-CEO MODIFIED WING
| 3-57 | 572158-01-12 | ALI 572158-01-12 | 540CB 540DB 540EB 540FB 540GB 540HB 540JB 540KB 540LB 540MB 640CB 640DB 640EB 640FB 640GB 640HB 640JB 640KB 640LB 640MB |  | 540 640 | OUTER WING BOTTOM SKIN STRINGER RIB 8-18 DETAILED INSPECTION OF OUTER WING, BOTTOM SKIN STRINGERS (INCLUDING DRAIN HOLES), BETWEEN RIB 8 AND RIB 18, COMPRISING STRINGERS 4,5,6,7,8,11,12 AND 13 NOTE: PLANNING: - FOR AIRCRAFT POST 160080 REFER TO INTRODUCTION SECTION ALS PART2 (ALI) FOR FIRST TASK ACCOMPLISHMENT AFTER SB 57-1193 EMBODIMENT. | AF | DET |  |  | 31100 FC OR 62200 FH | 9700 FC OR 19400 FH | ALI |  |  | 572100-200-028 | 1 1 | 1.00 1.00 | 0.70 0.59 |  | A319-PAX RETRO WING OR A320 RETRO WING
| 3-57 | 572158-01-2 | ALI 572158-01-2 MRB 572158-01-2 | 540CB 540DB 540EB 540FB 540GB 540HB 540JB 540KB 540LB 540MB 640CB 640DB 640EB 640FB 640GB 640HB 640JB 640KB 640LB 640MB |  | 540 640 | OUTER WING BOTTOM SKIN STRINGER RIB 8-18 DETAILED INSPECTION OF OUTER WING, BOTTOM SKIN STRINGERS (INCLUDING DRAIN HOLES), BETWEEN RIB 8 AND RIB 18, COMPRISING STRINGERS 4,5,6,7,8,11,12 AND 13 | AF | DET | 30000 FC OR 60000 FH | 15000 FC OR 30000 FH | 48300 FC OR 96600 FH | 15000 FC OR 30000 FH | ALI MRB |  |  | 572100-200-028 | 1 1 | 1.00 1.00 | 0.70 0.59 |  | A319-PAX CLASSIC WING OR A320 CLASSIC WING
R | 3-57 | 572158-01-3 | ALI 572158-01-3 | 540CB 540DB 540EB 540FB 540GB 540HB 540JB 540KB 540LB 540MB 640CB 640DB 640EB 640FB 640GB 640HB 640JB 640KB 640LB 640MB |  | 540 640 | OUTER WING BOTTOM SKIN STRINGER RIB 8-18 DETAILED INSPECTION OF OUTER WING, BOTTOM SKIN STRINGERS (INCLUDING DRAIN HOLES), BETWEEN RIB 8 AND RIB 18, COMPRISING STRINGERS 4,5,6,7,8,11,12 AND 13 | AF | DET |  |  | 24000 FC OR 48000 FH | 11900 FC OR 23800 FH | ALI |  |  | 572100-200-028 | 1 1 | 1.00 1.00 | 0.70 0.59 |  | A321-100
D | 3-57 | 572158-01-4 |  |  |  |  | ************** TASK DELETED **************
| 3-57 | 572158-01-5 | ALI 572158-01-5 | 540CB 540DB 540EB 540FB 540GB 540HB 540JB 540KB 540LB 540MB 640CB 640DB 640EB 640FB 640GB 640HB 640JB 640KB 640LB 640MB |  | 540 640 | OUTER WING BOTTOM SKIN STRINGER RIB 8-18 DETAILED INSPECTION OF OUTER WING, BOTTOM SKIN STRINGERS (INCLUDING DRAIN HOLES), BETWEEN RIB 8 AND RIB 18, COMPRISING STRINGERS 4,5,6,7,8,11,12 AND 13 | AF | DET |  |  | 29900 FC OR 60000 FH | 11400 FC OR 23000 FH | ALI |  |  | 572100-200-028 | 1 1 | 1.00 1.00 | 0.70 0.59 |  | A318-PAX
| 3-57 | 572158-01-7 | ALI 572158-01-7 | 540CB 540DB 540EB 540FB 540GB 540HB 540JB 540KB 540LB 540MB 640CB 640DB 640EB 640FB 640GB 640HB 640JB 640KB 640LB 640MB |  | 540 640 | OUTER WING BOTTOM SKIN STRINGER RIB 8-18 DETAILED INSPECTION OF OUTER WING, BOTTOM SKIN STRINGERS (INCLUDING DRAIN HOLES), BETWEEN RIB 8 AND RIB 18, COMPRISING STRINGERS 4,5,6,7,8,11,12 AND 13 | AF | DET |  |  | 15600 FC OR 67000 FH | 10600 FC OR 45500 FH | ALI |  |  | 572100-200-028 | 1 1 | 1.00 1.00 | 0.70 0.59 |  | A319-VIP CLASSIC WING OR A319-VIP RETRO WING
R | 3-57 | 572158-01-8 | ALI 572158-01-8 | 540CB 540DB 540EB 540FB 540GB 540HB 540JB 540KB 540LB 540MB 640CB 640DB 640EB 640FB 640GB 640HB 640JB 640KB 640LB 640MB |  | 540 640 | OUTER WING BOTTOM SKIN STRINGER RIB 8-18 DETAILED INSPECTION OF OUTER WING, BOTTOM SKIN STRINGERS (INCLUDING DRAIN HOLES), BETWEEN RIB 8 AND RIB 18, COMPRISING STRINGERS 4,5,6,7,8,11,12 AND 13 | AF | DET |  |  | 28600 FC OR 57200 FH | 15400 FC OR 30800 FH | ALI |  |  | 572100-200-028 | 1 1 | 1.00 1.00 | 0.70 0.59 |  | A321-200 CLASSIC WING
| 3-57 | 572160-01-2 | MRB 572160-01-2 | 540NB 540PB 540QB 540RB 550AB 550BB 550CB 550DB 560AB 640NB 640PB 640QB 640RB 650AB 650BB 650CB 650DB 660AB |  | 540 550 560 640 650 660 | OUTER WING BOTTOM SKIN STRINGER RIB 18-27 DETAILED INSPECTION OF OUTER WING, BOTTOM SKIN STRINGERS, BETWEEN RIB 18 AND RIB 27, COMPRISING STRINGERS 7, 8 AND 11 | AF | DET | 34000 FC OR 68000 FH | 15500 FC OR 31000 FH |  |  | MRB |  |  | 572100-200-029 | 1 1 1 1 1 1 | 0.67 0.67 0.67 0.67 0.67 0.67 | 0.36 0.27 0.05 0.32 0.23 0.05 |  | A320 CLASSIC WING
R | 3-57 | 572160-01-3 | ALI 572160-01-3 | 540NB 540PB 540QB 540RB 550AB 550BB 550CB 550DB 560AB 640NB 640PB 640QB 640RB 650AB 650BB 650CB 650DB 660AB |  | 540 550 560 640 650 660 | OUTER WING BOTTOM SKIN STRINGER RIB 18-27 DETAILED INSPECTION OF OUTER WING, BOTTOM SKIN STRINGERS, BETWEEN RIB 18 AND RIB 27, COMPRISING STRINGERS 7, 8 AND 11 | AF | DET |  |  | 24000 FC OR 48000 FH | 16100 FC OR 32200 FH | ALI |  |  | 572100-200-029 | 1 1 1 1 1 1 | 0.67 0.67 0.67 0.67 0.67 0.67 | 0.36 0.27 0.05 0.32 0.23 0.05 |  | A321 CLASSIC WING
| 3-57 | 572160-01-4 | ALI 572160-01-4 | 540NB 540PB 540QB 540RB 550AB 550BB 550CB 550DB 560AB 640NB 640PB 640QB 640RB 650AB 650BB 650CB 650DB 660AB |  | 540 550 560 640 650 660 | OUTER WING BOTTOM SKIN STRINGER RIB 18-27 DETAILED INSPECTION OF OUTER WING, BOTTOM SKIN STRINGERS, BETWEEN RIB 18 AND RIB 27, COMPRISING STRINGERS 7, 8 AND 11 | AF | DET |  |  | 12700 FC OR 54600 FH | 12700 FC OR 54600 FH | ALI |  |  | 572100-200-029 | 1 1 1 1 1 1 | 0.67 0.67 0.67 0.67 0.67 0.67 | 0.36 0.27 0.05 0.32 0.23 0.05 |  | A319-VIP CLASSIC WING OR A319-VIP RETRO WING
| 3-57 | 572160-01-5 | ALI 572160-01-5 | 540NB 540PB 540QB 540RB 550AB 550BB 550CB 550DB 560AB 640NB 640PB 640QB 640RB 650AB 650BB 650CB 650DB 660AB |  | 540 550 560 640 650 660 | OUTER WING BOTTOM SKIN STRINGER RIB 18-27 DETAILED INSPECTION OF OUTER WING, BOTTOM SKIN STRINGERS, BETWEEN RIB 18 AND RIB 27, COMPRISING STRINGERS 7, 8 AND 11 | AF | DET |  |  | 34000 FC OR 58700 FH | 15500 FC OR 26800 FH | ALI |  |  | 572100-200-029 | 1 1 1 1 1 1 | 0.67 0.67 0.67 0.67 0.67 0.67 | 0.36 0.27 0.05 0.32 0.23 0.05 |  | A318-PAX
| 3-57 | 572160-01-6 | ALI 572160-01-6 | 540NB 540PB 540QB 540RB 550AB 550BB 550CB 550DB 560AB 640NB 640PB 640QB 640RB 650AB 650BB 650CB 650DB 660AB |  | 540 550 560 640 650 660 | OUTER WING BOTTOM SKIN STRINGER RIB 18-27 DETAILED INSPECTION OF OUTER WING, BOTTOM SKIN STRINGERS, BETWEEN RIB 18 AND RIB 27, COMPRISING STRINGERS 7, 8 AND 11 NOTE: PLANNING: - FOR AIRCRAFT POST 160080 REFER TO INTRODUCTION SECTION ALS PART2 (ALI) FOR FIRST TASK ACCOMPLISHMENT AFTER SB 57-1193 EMBODIMENT. | AF | DET |  |  | 27800 FC OR 55600 FH | 9700 FC OR 19400 FH | ALI |  |  | 572100-200-029 | 1 1 1 1 1 1 | 0.67 0.67 0.67 0.67 0.67 0.67 | 0.36 0.27 0.05 0.32 0.23 0.05 |  | A319-PAX RETRO WING OR A320 RETRO WING
| 3-57 | 572161-01-1 | MRB 572161-01-1 | 540HB 540JB 540KB 540LB 540MB 540NB 540PB 540QB 540RB 550AB 550BB 550CB 550DB 560AB 640HB 640JB 640KB 640LB 640MB 640NB 640PB 640QB 640RB 650AB 650BB 650CB 650DB 660AB |  | 540 550 560 640 650 660 | OUTER WING BOTTOM SKIN STRINGER RIB 18-27 DETAILED INSPECTION OF OUTER WING, BOTTOM SKIN ACCESS DOORS, BETWEEN RIB 13 AND RIB 27 | AF | DET | 10 YE OR 48000 FC OR 60000 FH | 10 YE OR 11800 FC OR 20200 FH | 10 YE | 10 YE | MRB CPCP |  | NO | 572100-200-030 | 1 1 1 1 1 1 | 0.10 0.10 0.10 0.10 0.10 0.10 | 0.77 0.27 0.05 0.64 0.23 0.05 |  | A319-PAX PRE 25850 (57-1102) OR A320 POST-SPR-CURVE PRE 25850 (57-1102)
| 3-57 | 572161-01-10 | MRB 572161-01-10 | 540HB 540JB 540KB 540LB 540MB 540NB 540PB 540QB 540RB 550AB 550BB 550CB 550DB 560AB 640HB 640JB 640KB 640LB 640MB 640NB 640PB 640QB 640RB 650AB 650BB 650CB 650DB 660AB |  | 540 550 560 640 650 660 | MAIN STRUCTURE DETAILED INSPECTION OF OUTER WING, BOTTOM SKIN, ACCESS DOORS BETWEEN RIB 13 AND RIB 27 | AF | DET |  |  | 10 YE | 10 YE | MRB CPCP |  | NO | 572100-200-030 | 1 1 1 1 1 1 | 0.10 0.10 0.10 0.10 0.10 0.10 | 0.77 0.27 0.05 0.64 0.23 0.05 |  | A320 PRE-SPR-CURVE PRE 25850 (57-1102)
| 3-57 | 572161-01-11 | MRB 572161-01-11 | 540HB 540JB 540KB 540LB 540MB 540NB 540PB 540QB 540RB 550AB 550BB 550CB 550DB 560AB 640HB 640JB 640KB 640LB 640MB 640NB 640PB 640QB 640RB 650AB 650BB 650CB 650DB 660AB |  | 540 550 560 640 650 660 | MAIN STRUCTURE DETAILED INSPECTION OF OUTER WING, BOTTOM SKIN, ACCESS DOORS BETWEEN RIB 13 AND RIB 27 | AF | DET |  |  | 12 YE | 12 YE | MRB CPCP |  | NO | 572100-200-030 | 1 1 1 1 1 1 | 0.10 0.10 0.10 0.10 0.10 0.10 | 0.77 0.27 0.05 0.64 0.23 0.05 |  | A320 PRE-SPR-CURVE POST 25850 (57-1102)
R | 3-57 | 572161-01-2 | MRB 572161-01-2 | 540HB 540JB 540KB 540LB 540MB 540NB 540PB 540QB 540RB 550AB 550BB 550CB 550DB 560AB 640HB 640JB 640KB 640LB 640MB 640NB 640PB 640QB 640RB 650AB 650BB 650CB 650DB 660AB |  | 540 550 560 640 650 660 | OUTER WING BOTTOM SKIN ACCESS DOORS DETAILED INSPECTION OF OUTER WING, BOTTOM SKIN ACCESS DOORS, BETWEEN RIB 13 AND RIB 27 | AF | DET | 10 YE OR 48000 FC OR 96000 FH | 10 YE OR 12300 FC OR 24600 FH | 10 YE | 10 YE | MRB CPCP |  | NO | 572100-200-030 | 1 1 1 1 1 1 | 0.10 0.10 0.10 0.10 0.10 0.10 | 0.77 0.27 0.05 0.64 0.23 0.05 |  | A321 PRE 25850 (57-1102)
| 3-57 | 572161-01-5 | MRB 572161-01-5 | 540HB 540JB 540KB 540LB 540MB 540NB 540PB 540QB 540RB 550AB 550BB 550CB 550DB 560AB 640HB 640JB 640KB 640LB 640MB 640NB 640PB 640QB 640RB 650AB 650BB 650CB 650DB 660AB |  | 540 550 560 640 650 660 | OUTER WING BOTTOM SKIN ACCESS DOORS DETAILED INSPECTION OF OUTER WING, BOTTOM SKIN ACCESS DOORS, BETWEEN RIB 13 AND RIB 27 | AF | DET | 12 YE OR 48000 FC OR 60000 FH | 12 YE OR 11800 FC OR 20200 FH | 12 YE | 12 YE | MRB CPCP |  | NO | 572100-200-030 | 1 1 1 1 1 1 | 0.10 0.10 0.10 0.10 0.10 0.10 | 0.77 0.27 0.05 0.64 0.23 0.05 |  | A318-PAX OR A319-PAX POST 25850 (57-1102) OR A320 POST-SPR-CURVE POST 25850 (57-1102)
R | 3-57 | 572161-01-6 | MRB 572161-01-6 | 540HB 540JB 540KB 540LB 540MB 540NB 540PB 540QB 540RB 550AB 550BB 550CB 550DB 560AB 640HB 640JB 640KB 640LB 640MB 640NB 640PB 640QB 640RB 650AB 650BB 650CB 650DB 660AB |  | 540 550 560 640 650 660 | OUTER WING BOTTOM SKIN ACCESS DOORS DETAILED INSPECTION OF OUTER WING, BOTTOM SKIN ACCESS DOORS, BETWEEN RIB 13 AND RIB 27 | AF | DET | 12 YE OR 48000 FC OR 96000 FH | 12 YE OR 12300 FC OR 24600 FH | 12 YE | 12 YE | MRB CPCP |  | NO | 572100-200-030 | 1 1 1 1 1 1 | 0.10 0.10 0.10 0.10 0.10 0.10 | 0.77 0.27 0.05 0.64 0.23 0.05 |  | A321 POST 25850 (57-1102)
| 3-57 | 572161-01-7 | MRB 572161-01-7 | 540HB 540JB 540KB 540LB 540MB 540NB 540PB 540QB 540RB 550AB 550BB 550CB 550DB 560AB 640HB 640JB 640KB 640LB 640MB 640NB 640PB 640QB 640RB 650AB 650BB 650CB 650DB 660AB |  | 540 550 560 640 650 660 | OUTER WING BOTTOM SKIN ACCESS DOORS DETAILED INSPECTION OF OUTER WING, BOTTOM SKIN ACCESS DOORS, BETWEEN RIB 13 AND RIB 27 | AF | DET |  |  | 10 YE | 10 YE | MRB CPCP |  | NO | 572100-200-030 | 1 1 1 1 1 1 | 0.10 0.10 0.10 0.10 0.10 0.10 | 0.77 0.27 0.05 0.64 0.23 0.05 |  | A319-VIP PRE 25850 (57-1102)
| 3-57 | 572161-01-8 | MRB 572161-01-8 | 540HB 540JB 540KB 540LB 540MB 540NB 540PB 540QB 540RB 550AB 550BB 550CB 550DB 560AB 640HB 640JB 640KB 640LB 640MB 640NB 640PB 640QB 640RB 650AB 650BB 650CB 650DB 660AB |  | 540 550 560 640 650 660 | OUTER WING BOTTOM SKIN ACCESS DOORS DETAILED INSPECTION OF OUTER WING, BOTTOM SKIN ACCESS DOORS, BETWEEN RIB 13 AND RIB 27 | AF | DET |  |  | 12 YE | 12 YE | MRB CPCP |  | NO | 572100-200-030 | 1 1 1 1 1 1 | 0.10 0.10 0.10 0.10 0.10 0.10 | 0.77 0.27 0.05 0.64 0.23 0.05 |  | A319-VIP POST 25850 (57-1102)
| 3-57 | 572161-01-9 | MRB 572161-01-9 | 540HB 540JB 540KB 540LB 540MB 540NB 540PB 540QB 540RB 550AB 550BB 550CB 550DB 560AB 640HB 640JB 640KB 640LB 640MB 640NB 640PB 640QB 640RB 650AB 650BB 650CB 650DB 660AB |  | 540 550 560 640 650 660 | OUTER WING BOTTOM SKIN ACCESS DOORS DETAILED INSPECTION OF OUTER WING, BOTTOM SKIN ACCESS DOORS, BETWEEN RIB 13 AND RIB 27 | AF | DET |  |  | 12 YE | 12 YE | MRB CPCP |  | NO | 572100-200-030 | 1 1 1 1 1 1 | 0.10 0.10 0.10 0.10 0.10 0.10 | 0.77 0.27 0.05 0.64 0.23 0.05 |  | A318-VIP
| 3-57 | 572164-01-1 | MRB 572164-01-1 |  |  | 500 600 | OUTER WING BOTTOM SKIN FUEL DRAIN DETAILED INSPECTION OF OUTER WING, BOTTOM SKIN LOWER SURFACE AT FUEL TANK WATER DRAIN HOLES BETWEEN RIB 15-16 AND RIB 22-23. | AF | DET |  |  | 6 YE | 6 YE | MRB CPCP |  |  | 574100-200-005 | 1 1 | 0.17 0.17 |  |  | A318 OR A319 OR A320
| 3-57 | 572164-02-6 | ALI 572164-02-6 |  |  | 500 600 | OUTER WING BOTTOM SKIN FUEL DRAIN GENERAL VISUAL INSPECTION OF OUTER WING, BOTTOM SKIN LOWER SURFACE AT FUEL TANK WATER DRAIN HOLES BETWEEN RIB 15-16 AND RIB 22-23 | AF | GVI |  |  | 48700 FC OR 97400 FH | 8200 FC OR 16400 FH | ALI |  |  | 572100-210-802 | 1 1 | 0.10 0.10 |  |  | A319-PAX CLASSIC WING OR A320 CLASSIC WING
| 3-57 | 572164-02-7 | ALI 572164-02-7 |  |  | 500 600 | OUTER WING BOTTOM SKIN FUEL DRAIN GENERAL VISUAL INSPECTION OF OUTER WING, BOTTOM SKIN LOWER SURFACE AT FUEL TANK WATER DRAIN HOLES BETWEEN RIB 15-16 AND RIB 22-23 NOTE: PLANNING: - FOR AIRCRAFT POST 160080 REFER TO INTRODUCTION SECTION ALS PART2 (ALI) FOR FIRST TASK ACCOMPLISHMENT AFTER SB 57-1193 EMBODIMENT. | AF | GVI |  |  | 35900 FC OR 71800 FH | 1400 FC OR 2800 FH | ALI |  |  | 572100-210-802 | 1 1 | 0.10 0.10 |  |  | A319-PAX RETRO WING OR A320 RETRO WING
| 3-57 | 572164-03-1 | MRB 572164-03-1 |  |  | 500 600 | OUTER WING DETAILED INSPECTION OF OUTER WING, BOTTOM SKIN LOWER SURFACE AT FUEL TANK WATER DRAIN HOLES BETWEEN RIB 22-23, AND MAGNETIC LEVEL INDICATOR POSITION BETWEEN RIB 15-16 | AF | DET |  |  | 6 YE | 6 YE | MRB CPCP |  |  | 574100-220-801 | 1 1 | 0.17 0.17 |  |  | A321 PRE 39502
| 3-57 | 572164-04-1 | MRB 572164-04-1 |  |  | 500 600 | OUTER WING DETAILED INSPECTION OF OUTER WING, BOTTOM SKIN LOWER SURFACE AT FUEL TANK WATER DRAIN HOLES BETWEEN RIB 22-23. | AF | DET |  |  | 6 YE | 6 YE | MRB CPCP |  |  | 574100-220-802 | 1 1 | 0.10 0.10 |  |  | A321 POST 39502
| 3-57 | 572172-01-1 | ALI 572172-01-1 | 550CB 650CB |  | 500 600 | OUTER WING DETAILED INSPECTION OF FRONT SPAR JOINT AT RIB 24, AFT FACE. NOTE: PLANNING: - THIS TASK CAN BE PERFORMED AT SAME TIME AS TASK 572172-02-1. - FOR POST 160080 AIRCRAFT THRESHOLD IS TO BE COUNTED FROM SB 57-1193 EMBODIMENT. | AF | DET |  |  | 32000 FC OR 64000 FH | 4400 FC OR 8900 FH | ALI |  |  | 572100-220-805 | 1 1 | 0.17 0.17 | 0.06 0.05 |  | A319-PAX RETRO WING OR A320 RETRO WING
| 3-57 | 572172-02-1 | ALI 572172-02-1 | 550CB 650CB |  | 500 600 | OUTER WING SPECIAL DETAILED INSPECTION (US) OF FRONT SPAR JOINT AT RIB 24, AFT FACE. NOTE: PLANNING: - THIS TASK CAN BE PERFORMED AT SAME TIME AS TASK 572172-01-1. - FOR POST 160080 AIRCRAFT THRESHOLD IS TO BE COUNTED FROM SB 57-1193 EMBODIMENT. | NDT | SDI |  |  | 32000 FC OR 64000 FH | 13400 FC OR 26800 FH | ALI |  |  | 572100-280-806 | 1 1 | 0.52 0.52 | 0.06 0.05 |  | A319-PAX RETRO WING OR A320 RETRO WING PRE-SPR-CURVE
| 3-57 | 572174-01-1 | ALI 572174-01-1 | 540GB 540HB 540JB 540KB 540LB 540MB 540NB 540PB 540QB 540RB 550AB 550BB 550CB 550DB 640GB 640HB 640JB 640KB 640LB 640MB 640NB 640PB 640QB 640RB 650AB 650BB 650CB 650DB |  | 500 600 | OUTER WING SPECIAL DETAILED INSPECTION (HFEC AND US) OF BOTTOM COVER, STRINGERS 8, 11 AND STEEL STRAPS RIB BAYS 12-26. NOTE: THRESHOLD: - FOR POST 160080 AIRCRAFT THRESHOLD IS TO BE COUNTED FROM SB 57-1193 EMBODIMENT. | NDT | SDI |  |  | 19500 FC OR 39000 FH NOTE | 3800 FC OR 7600 FH | ALI |  |  | 572100-280-807 | 1 1 | 3.40 3.40 | 1.10 0.92 |  | A319-PAX RETRO WING OR A320 RETRO WING
N | 3-57 | 572177-01-1 | ALI 572177-01-1 | 522SB 622SB |  | 500 600 | OUTER WING DETAILED INSPECTION OF FRONT SPAR JOINT AT RIB 24, FWD FACE NOTE: PLANNING: - FOR AIRCRAFT POST 160080 REFER TO INTRODUCTION SECTION ALS PART2 (ALI) FOR FIRST TASK ACCOMPLISHMENT AFTER SB 57-1193 EMBODIMENT. | AF | DET |  |  | 39200 FC OR 78400 FH | 7600 FC OR 15200 FH | ALI |  |  | 572100-200-803 | 1 1 | 1.49 1.49 | 0.10 0.10 |  | A319-PAX RETRO WING PRE-SPR-CURVE OR A320 RETRO WING
| 3-57 | 572601-01-1 | MRB 572601-01-1 | 531AB 531BB 531CB 532AB 532BB 532CB 533AB 533BB 533CB 631AB 631BB 631CB 632AB 632BB 632CB 633AB 633BB 633CB | FLAPS EXTENDED; | 531 532 533 631 632 633 | FLAP TRACK BEAMS UPR FLANGE RADII DETAILED INSPECTION OF OUTER WING, FLAP TRACK BEAMS 2,3,4 TRACK UPPER FLANGE RADII NOTE: THIS TASK IS AN ALTERNATIVE TO TASK 572601-02-1 | AF | DET | 48000 FC | 7500 FC |  |  | MRB |  |  | 572600-200-004 | 1 1 1 1 1 1 | 0.10 0.10 0.10 0.10 0.10 0.10 | 0.07 0.07 0.06 0.07 0.07 0.06 | 0.02 | A318-PAX OR A319-PAX
| 3-57 | 572601-01-2 | MRB 572601-01-2 | 531CB 531EB 532CB 532EB 533CB 533EB 631CB 631EB 632CB 632EB 633CB 633EB | FLAPS EXTENDED; | 531 532 533 631 632 633 | FLAP TRACK BEAMS UPR FLANGE RADII DETAILED INSPECTION OF OUTER WING, FLAP TRACK BEAMS 2,3,4 TRACK UPPER FLANGE RADII NOTE: THIS TASK IS AN ALTERNATIVE TO TASK 572601-02-2 | AF | DET | 48000 FC | 6100 FC |  |  | MRB |  |  | 572600-200-004 | 1 1 1 1 1 1 | 0.10 0.10 0.10 0.10 0.10 0.10 | 0.04 0.04 0.04 0.04 0.04 0.04 | 0.02 | A321
| 3-57 | 572601-01-3 | MRB 572601-01-3 | 531AB 531BB 531CB 532AB 532BB 532CB 533AB 533BB 533CB 631AB 631BB 631CB 632AB 632BB 632CB 633AB 633BB 633CB | FLAPS EXTENDED; | 531 532 533 631 632 633 | FLAP TRACK BEAMS UPR FLANGE RADII DETAILED INSPECTION OF OUTER WING, FLAP TRACK BEAMS 2,3,4 TRACK UPPER FLANGE RADII NOTE: THIS TASK IS AN ALTERNATIVE TO TASK 572601-02-3 | AF | DET | 48000 FC | 4500 FC |  |  | MRB |  |  | 572600-200-004 | 1 1 1 1 1 1 | 0.10 0.10 0.10 0.10 0.10 0.10 | 0.07 0.07 0.06 0.07 0.07 0.06 | 0.02 | A320
| 3-57 | 572601-02-1 | MRB 572601-02-1 | 531AB 531BB 531CB 532AB 532BB 532CB 533AB 533BB 533CB 631AB 631BB 631CB 632AB 632BB 632CB 633AB 633BB 633CB | FLAPS EXTENDED; | 531 532 533 631 632 633 | FLAP TRACK BEAMS UPR FLANGE RADII SPECIAL DETAILED INSPECTION (HFEC) OF OUTER WING, FLAP TRACK BEAMS 2,3,4 TRACK UPPER FLANGE RADII NOTE: THIS TASK IS AN ALTERNATIVE TO TASK 572601-01-1 | NDT | SDI | 48000 FC | 15000 FC |  |  | MRB |  |  | 572600-220-003 | 1 1 1 1 1 1 | 0.20 0.20 0.20 0.20 0.20 0.20 | 0.07 0.07 0.06 0.07 0.07 0.06 | 0.02 | A318-PAX OR A319-PAX
| 3-57 | 572601-02-2 | MRB 572601-02-2 | 531CB 531EB 532CB 532EB 533CB 533EB 631CB 631EB 632CB 632EB 633CB 633EB | FLAPS EXTENDED; | 531 532 533 631 632 633 | FLAP TRACK BEAMS UPR FLANGE RADII SPECIAL DETAILED INSPECTION (HFEC) OF OUTER WING, FLAP TRACK BEAMS 2,3,4 TRACK UPPER FLANGE RADII NOTE: THIS TASK IS AN ALTERNATIVE TO TASK 572601-01-2 | NDT | SDI | 48000 FC | 12300 FC |  |  | MRB |  |  | 572600-220-003 | 1 1 1 1 1 1 | 0.20 0.20 0.20 0.20 0.20 0.20 | 0.04 0.04 0.04 0.04 0.04 0.04 | 0.02 | A321
| 3-57 | 572601-02-3 | MRB 572601-02-3 | 531AB 531BB 531CB 532AB 532BB 532CB 533AB 533BB 533CB 631AB 631BB 631CB 632AB 632BB 632CB 633AB 633BB 633CB | FLAPS EXTENDED; | 531 532 533 631 632 633 | FLAP TRACK BEAMS UPR FLANGE RADII SPECIAL DETAILED INSPECTION (HFEC) OF OUTER WING, FLAP TRACK BEAMS 2,3,4 TRACK UPPER FLANGE RADII NOTE: THIS TASK IS AN ALTERNATIVE TO TASK 572601-01-3 | NDT | SDI | 48000 FC | 9300 FC |  |  | MRB |  |  | 572600-220-003 | 1 1 1 1 1 1 | 0.20 0.20 0.20 0.20 0.20 0.20 | 0.07 0.07 0.06 0.07 0.07 0.06 | 0.02 | A320
| 3-57 | 572604-01-1 | MRB 572604-01-1 | 531AB 531BB 531CB 532AB 532BB 532CB 533AB 533BB 533CB 631AB 631BB 631CB 632AB 632BB 632CB 633AB 633BB 633CB | FLAPS EXTENDED; | 531 532 533 631 632 633 | FLAP TRACK BEAMS LWR FLANGES DETAILED INSPECTION OF OUTER WING, FLAP TRACK BEAMS 2,3,4 LOWER FLANGES AND LOWER CHANNEL | AF | DET | 48000 FC | 7500 FC |  |  | MRB |  |  | 572600-200-005 | 1 1 1 1 1 1 | 0.10 0.10 0.10 0.10 0.10 0.10 | 0.07 0.07 0.06 0.07 0.07 0.06 | 0.02 | A319-PAX
| 3-57 | 572604-01-3 | MRB 572604-01-3 | 531CB 531EB 532CB 532EB 533CB 533EB 631CB 631EB 632CB 632EB 633CB 633EB | FLAPS EXTENDED; | 531 532 533 631 632 633 | FLAP TRACK BEAMS LWR FLANGES DETAILED INSPECTION OF OUTER WING, FLAP TRACK BEAMS 2,3,4 LOWER FLANGES AND LOWER CHANNEL | AF | DET | 48000 FC | 6100 FC |  |  | MRB |  |  | 572600-200-005 | 1 1 1 1 1 1 | 0.10 0.10 0.10 0.10 0.10 0.10 | 0.04 0.04 0.04 0.04 0.04 0.04 | 0.02 | A321
| 3-57 | 572604-01-4 | MRB 572604-01-4 | 531AB 531BB 531CB 532AB 532BB 532CB 533AB 533BB 533CB 631AB 631BB 631CB 632AB 632BB 632CB 633AB 633BB 633CB | FLAPS EXTENDED; | 531 532 533 631 632 633 | FLAP TRACK BEAMS LWR FLANGES DETAILED INSPECTION OF OUTER WING, FLAP TRACK BEAMS 2,3,4 LOWER FLANGES AND LOWER CHANNEL | AF | DET | 48000 FC | 4300 FC |  |  | MRB |  |  | 572600-200-005 | 1 1 1 1 1 1 | 0.10 0.10 0.10 0.10 0.10 0.10 | 0.07 0.07 0.06 0.07 0.07 0.06 | 0.02 | A318-PAX OR A320
| 3-57 | 572607-01-1 | MRB 572607-01-1 | 531AB 531BB 532AB 532BB 533AB 533BB 631AB 631BB 632AB 632BB 633AB 633BB |  | 531 532 533 631 632 633 | FLAP TRACK BEAMS FWD SPIGOT ATTACH DETAILED INSPECTION OF OUTER WING, FLAP TRACK BEAMS 2,3,4 FORWARD SPIGOT PINS, BOLTS AND FITTINGS. | AF | DET |  |  | 6 YE | 6 YE | MRB CPCP |  | NO | 572600-200-006 | 1 1 1 1 1 1 | 0.10 0.10 0.10 0.10 0.10 0.10 | 0.05 0.05 0.04 0.05 0.05 0.04 |  | A318 OR A319 OR A320
| 3-57 | 572607-01-2 | MRB 572607-01-2 | 531CB 531EB 532CB 532EB 533CB 533EB 631CB 631EB 632CB 632EB 633CB 633EB |  | 531 532 533 631 632 633 | FLAP TRACK BEAMS FWD SPIGOT ATTACH DETAILED INSPECTION OF OUTER WING, FLAP TRACK BEAMS 2,3,4 FORWARD SPIGOT PINS, BOLTS AND FITTINGS. | AF | DET |  |  | 6 YE | 6 YE | MRB CPCP |  | NO | 572600-200-006 | 1 1 1 1 1 1 | 0.10 0.10 0.10 0.10 0.10 0.10 | 0.04 0.04 0.04 0.04 0.04 0.04 |  | A321
| 3-57 | 572607-02-1 | MRB 572607-02-1 | 531AB 531BB 532AB 532BB 533AB 533BB 631AB 631BB 632AB 632BB 633AB 633BB |  | 531 532 533 631 632 633 | FLAP TRACK BEAMS FWD SPIGOT ATTACH DETAILED INSPECTION OF OUTER WING, FLAP TRACK BEAMS 2,3,4 FORWARD SPIGOT PINS, BOLTS AND FITTINGS NOTE: REFER TO AMM FOR GAP CHECK | AF | DET | 48000 FC | 7100 FC |  |  | MRB |  |  | 572600-220-004 | 1 1 1 1 1 1 | 0.25 0.25 0.25 0.25 0.25 0.25 | 0.05 0.05 0.04 0.05 0.05 0.04 |  | A318-PAX OR A319-PAX OR A320
| 3-57 | 572607-02-2 | MRB 572607-02-2 | 531CB 531EB 532CB 532EB 533CB 533EB 631CB 631EB 632CB 632EB 633CB 633EB |  | 531 532 533 631 632 633 | FLAP TRACK BEAMS FWD SPIGOT ATTACH DETAILED INSPECTION OF OUTER WING, FLAP TRACK BEAMS 2,3,4 FORWARD SPIGOT PINS, BOLTS AND FITTINGS NOTE: REFER TO AMM FOR GAP CHECK | AF | DET | 48000 FC | 7300 FC |  |  | MRB |  |  | 572600-220-004 | 1 1 1 1 1 1 | 0.25 0.25 0.25 0.25 0.25 0.25 | 0.04 0.04 0.04 0.04 0.04 0.04 |  | A321
| 3-57 | 572610-01-1 | MRB 572610-01-1 | 531CB 532CB 533CB 631CB 632CB 633CB | FLAPS EXTENDED; | 531 532 533 631 632 633 | FLAP TRACK BEAMS AFT SPIGOT DETAILED INSPECTION OF OUTER WING, FLAP TRACK BEAMS 2,3,4 AFT SPIGOT NOTE: REFER TO AMM FOR TORQUE CHECK | AF | DET | 48000 FC | 15000 FC |  |  | MRB |  |  | 572600-220-005 | 1 1 1 1 1 1 | 0.10 0.10 0.10 0.10 0.10 0.10 | 0.06 0.06 | 0.02 | A318-PAX OR A319-PAX OR A320
| 3-57 | 572610-01-2 | MRB 572610-01-2 | 531CB 532CB 533CB 631CB 632CB 633CB | FLAPS EXTENDED; | 531 532 533 631 632 633 | FLAP TRACK BEAMS AFT SPIGOT DETAILED INSPECTION OF OUTER WING, FLAP TRACK BEAMS 2,3,4 AFT SPIGOT NOTE: REFER TO AMM FOR TORQUE CHECK | AF | DET | 48000 FC | 12300 FC |  |  | MRB |  |  | 572600-220-005 | 1 1 1 1 1 1 | 0.10 0.10 0.10 0.10 0.10 0.10 | 0.06 0.06 | 0.02 | A321
| 3-57 | 572610-02-1 | MRB 572610-02-1 | 531CB 532CB 533CB 631CB 632CB 633CB | FLAPS EXTENDED; | 531 532 533 631 632 633 | FLAP TRACK BEAMS AFT SPIGOT DETAILED INSPECTION OF OUTER WING, FLAP TRACK BEAMS 2,3,4 AFT SPIGOT | AF | DET |  |  | 6 YE | 6 YE | MRB CPCP |  | NO | 572600-200-010 | 1 1 1 1 1 1 | 0.10 0.10 0.10 0.10 0.10 0.10 | 0.06 0.06 | 0.02 | ALL
| 3-57 | 572650-01-1 | MRB 572650-01-1 |  |  | 571 671 | OUTER WING REAR SPAR SIDESTAY FITTING DETAILED INSPECTION OF OUTER WING, REAR SPAR AFT FACE SIDESTAY FITTING | AF | DET |  |  | 12 YE | 12 YE | MRB CPCP |  | 1+2 | 572600-200-008 | 1 1 | 0.20 0.20 |  |  | ALL
| 3-57 | 572651-01-1 | MRB 572651-01-1 |  | BEARING ASSEMBLY REMOVED; RETRACTION ANCHORAGE ACTUATOR REMOVED; | 571 671 | OUTER WING REAR SPAR JACK FITTING DETAILED INSPECTION OF OUTER WING, REAR SPAR AFT FACE RETRACTION JACK FITTING | AF | DET |  |  | 6 YE | 6 YE | MRB CPCP |  | 1+2 | 572600-200-007 | 1 1 | 0.10 0.10 |  | TBD | PRE 39730 (57-1157) PRE 150311
| 3-57 | 572651-01-2 | MRB 572651-01-2 |  |  | 571 671 | OUTER WING REAR SPAR JACK FITTING DETAILED INSPECTION OF OUTER WING, REAR SPAR AFT FACE RETRACTION JACK FITTING NOTE: REMOVAL OF ACTUATOR AND BEARING ASSEMBLY NOT REQUIRED FOR POST 39730 OR POST 150311 AIRCRAFT. | AF | DET |  |  | 6 YE | 6 YE | MRB CPCP |  | 1+2 | 572600-200-007 | 1 1 | 0.10 0.10 |  |  | POST 39730 (57-1157) OR POST 150311
R | 3-57 | 572652-01-1 | MRB 572652-01-1 |  |  | 571 671 | OUTER WING GENERAL VISUAL INSPECTION OF OUTER WING, REAR SPAR, AFT FACE, FORWARD PINTLE FITTING | AF | GVI |  |  | 12 YE | 12 YE | MRB CPCP |  | 1+2 | 572600-210-802 | 1 1 | 0.07 0.07 |  |  | ALL
| 3-57 | 572653-01-1 | MRB 572653-01-1 | 531AB 531BB 531CB 532AB 532BB 532CB 533AB 533BB 533CB 631AB 631BB 631CB 632AB 632BB 632CB 633AB 633BB 633CB |  | 531 532 533 631 632 633 | FLAP TRACK 2 AFT ATTACH FITTINGS DETAILED INSPECTION OF OUTER WING, FLAP TRACK 2, AFT ATTACHMENT FITTINGS ON WING BOTTOM SKIN AT FALSE REAR SPAR, AND FLAP TRACK 3 & 4, AFT ATTACHMENT FITTINGS AT REAR SPAR | AF | DET | 12 YE OR 48000 FC | 12 YE OR 20000 FC | 12 YE | 12 YE | MRB CPCP |  | NO | 572600-200-001 | 1 1 1 1 1 1 | 0.10 0.10 0.10 0.10 0.10 0.10 | 0.07 0.07 0.06 0.07 0.07 0.06 |  | A318-PAX OR A319-PAX OR A320
| 3-57 | 572653-01-2 | MRB 572653-01-2 | 531CB 531EB 532CB 532EB 533CB 533EB 631CB 631EB 632CB 632EB 633CB 633EB |  | 531 532 533 631 632 633 | FLAP TRACK 2 AFT ATTACH FITTINGS DETAILED INSPECTION OF OUTER WING, FLAP TRACK 2, AFT ATTACHMENT FITTINGS ON WING BOTTOM SKIN AT FALSE REAR SPAR, AND FLAP TRACK 3 & 4, AFT ATTACHMENT FITTINGS AT REAR SPAR | AF | DET | 12 YE OR 48000 FC | 12 YE OR 16400 FC | 12 YE | 12 YE | MRB CPCP |  | NO | 572600-200-001 | 1 1 1 1 1 1 | 0.10 0.10 0.10 0.10 0.10 0.10 | 0.04 0.04 0.04 0.04 0.04 0.04 |  | A321
| 3-57 | 572653-01-5 | MRB 572653-01-5 | 531AB 531BB 531CB 532AB 532BB 532CB 533AB 533BB 533CB 631AB 631BB 631CB 632AB 632BB 632CB 633AB 633BB 633CB |  | 531 532 533 631 632 633 | FLAP TRACK 2 AFT ATTACH FITTINGS DETAILED INSPECTION OF OUTER WING, FLAP TRACK 2, AFT ATTACHMENT FITTINGS ON WING BOTTOM SKIN AT FALSE REAR SPAR, AND FLAP TRACK 3 & 4, AFT ATTACHMENT FITTINGS AT REAR SPAR | AF | DET |  |  | 12 YE | 12 YE | MRB CPCP |  | NO | 572600-200-001 | 1 1 1 1 1 1 | 0.10 0.10 0.10 0.10 0.10 0.10 | 0.07 0.07 0.06 0.07 0.07 0.06 |  | A319-VIP
| 3-57 | 572653-01-6 | MRB 572653-01-6 | 531AB 531BB 531CB 532AB 532BB 532CB 533AB 533BB 533CB 631AB 631BB 631CB 632AB 632BB 632CB 633AB 633BB 633CB |  | 531 532 533 631 632 633 | FLAP TRACK 2 AFT ATTACH FITTINGS DETAILED INSPECTION OF OUTER WING, FLAP TRACK 2, AFT ATTACHMENT FITTINGS ON WING BOTTOM SKIN AT FALSE REAR SPAR, AND FLAP TRACK 3 & 4, AFT ATTACHMENT FITTINGS AT REAR SPAR | AF | DET |  |  | 12 YE | 12 YE | MRB CPCP |  | NO | 572600-200-001 | 1 1 1 1 1 1 | 0.10 0.10 0.10 0.10 0.10 0.10 | 0.07 0.07 0.06 0.07 0.07 0.06 |  | A318-VIP
| 3-57 | 572654-01-1 | MRB 572654-01-1 | 521BT 621BT | BOLTS REMOVED; ENGINE REMOVED; SHACKLES; SLEEVES; | 521 621 | OUTER WING PYLON FWD ATTACH FITTING SPECIAL DETAILED INSPECTION (US + HFEC) OF OUTER WING, PYLON FORWARD ATTACHMENT FITTINGS | NDT | SDI | 48000 FC OR 96000 FH | 20000 FC OR 40000 FH |  |  | MRB |  |  | 572600-220-001 | 1 1 | 0.50 0.50 | 0.08 0.08 | 32.10 | A320 PRE-SPR-CURVE
R | 3-57 | 572654-01-2 | MRB 572654-01-2 | 521BT 621BT | BOLTS REMOVED; ENGINE REMOVED; SHACKLES; SLEEVES; | 521 621 | OUTER WING PYLON FWD ATTACH FITTING SPECIAL DETAILED INSPECTION (US + HFEC) OF OUTER WING, PYLON FORWARD ATTACHMENT FITTINGS | NDT | SDI | 48000 FC OR 96000 FH | 16400 FC OR 32800 FH |  |  | MRB |  |  | 572600-220-001 | 1 1 | 0.50 0.50 | 0.08 0.08 | 32.10 | A321
| 3-57 | 572654-01-3 | MRB 572654-01-3 |  | ENGINE REMOVED; SHACKLES, SLEEVES AND BOLTS REMOVED; | 521 621 | OUTER WING PYLON FWD ATTACH FITTING SPECIAL DETAILED INSPECTION (US + HFEC) OF OUTER WING, PYLON FORWARD ATTACHMENT FITTINGS | NDT | SDI | 48000 FC OR 60000 FH | 20000 FC OR 27900 FH |  |  | MRB |  |  | 572600-220-001 | 1 1 | 0.50 0.50 |  | 16.50 | A318-PAX OR A319-PAX OR A320 POST-SPR-CURVE
| 3-57 | 572656-01-1 | MRB 572656-01-1 |  | BALL JOINT REMOVED; PYLON FAIRINGS REMOVED; SLEEVE REMOVED; | 500 600 | OUTER WING PYLON SPIGOT DETAILED INSPECTION OF OUTER WING, PYLON SPIGOT FITTING | AF | DET | 12 YE | 12 YE | 24 YE | 12 YE | MRB CPCP |  |  | 572600-200-002 | 1 1 | 0.10 0.10 |  | 2.00 | ALL
| 3-57 | 572657-01-1 | MRB 572657-01-1 |  | PYLON FAIRINGS REMOVED; | 500 600 | OUTER WING PYLON AFT FITTING LUG DETAILED INSPECTION OF OUTER WING, AFT PYLON ATTACHMENT FITTING LUG | AF | DET | 12 YE | 12 YE | 24 YE | 12 YE | MRB CPCP |  | NO | 572600-200-003 | 1 1 | 0.10 0.10 |  | TBD | ALL
| 3-57 | 572658-01-1 | MRB 572658-01-1 | 531AB 531BB 532AB 532BB 533AB 533BB 631AB 631BB 632AB 632BB 633AB 633BB |  | 531 532 533 631 632 633 | OUTER WING BOTTOM SKIN TRACK BEAM FTG DETAILED INSPECTION OF OUTER WING, BOTTOM SKIN LOWER SURFACE, FORWARD ATTACHMENT FITTING FOR FLAP TRACK BEAMS 2,3 & 4 | AF | DET | 12 YE | 12 YE | 24 YE | 12 YE | MRB CPCP |  |  | 572600-200-009 | 1 1 1 1 1 1 | 0.10 0.10 0.10 0.10 0.10 0.10 | 0.05 0.05 0.04 0.05 0.05 0.04 |  | A318 OR A319 OR A320
| 3-57 | 572658-01-2 | MRB 572658-01-2 | 531CB 531EB 532CB 532EB 533CB 533EB 631CB 631EB 632CB 632EB 633CB 633EB |  | 531 532 533 631 632 633 | OUTER WING BOTTOM SKIN TRACK BEAM FTG DETAILED INSPECTION OF OUTER WING, BOTTOM SKIN LOWER SURFACE, FORWARD ATTACHMENT FITTING FOR FLAP TRACK BEAMS 2,3 & 4 | AF | DET | 12 YE | 12 YE | 24 YE | 12 YE | MRB CPCP |  |  | 572600-200-009 | 1 1 1 1 1 1 | 0.10 0.10 0.10 0.10 0.10 0.10 | 0.04 0.04 0.04 0.04 0.04 0.04 |  | A321
| 3-57 | 573101-01-1 | ALI 573101-01-1 MRB 573101-01-1 |  |  | 534 634 | WING TIP BOTTOM SKIN LWR SURFACE JOINT DETAILED INSPECTION OF WING TIP, BOTTOM SKIN LOWER SURFACE JOINT, OUTBOARD OF RIB 27 | AF | DET | 34700 FC OR 69400 FH | 15000 FC OR 30000 FH | 60000 FC OR 120000 FH | 15000 FC OR 30000 FH | ALI MRB |  |  | 573000-200-001 | 1 1 | 0.20 0.20 |  |  | A319-PAX CLASSIC WING OR A320 CLASSIC WING
R | 3-57 | 573101-01-2 | MRB 573101-01-2 |  |  | 534 634 | WING TIP BOTTOM SKIN LWR SURFACE JOINT DETAILED INSPECTION OF WING TIP, BOTTOM SKIN LOWER SURFACE JOINT, OUTBOARD OF RIB 27 | AF | DET | 48000 FC OR 96000 FH | 12300 FC OR 24600 FH |  |  | MRB |  |  | 573000-200-001 | 1 1 | 0.20 0.20 |  |  | A321 CLASSIC WING
| 3-57 | 573101-01-3 | ALI 573101-01-3 |  |  | 534 634 | WING TIP BOTTOM SKIN LWR SURFACE JOINT DETAILED INSPECTION OF WING TIP, BOTTOM SKIN LOWER SURFACE JOINT, OUTBOARD OF RIB 27 | AF | DET |  |  | 15600 FC OR 67100 FH | 12400 FC OR 53300 FH | ALI |  |  | 573000-200-001 | 1 1 | 0.20 0.20 |  |  | A319-VIP CLASSIC WING
| 3-57 | 573101-01-4 | ALI 573101-01-4 |  |  | 534 634 | WING TIP BOTTOM SKIN LWR SURFACE JOINT DETAILED INSPECTION OF WING TIP, BOTTOM SKIN LOWER SURFACE JOINT, OUTBOARD OF RIB 27 | AF | DET |  |  | 27900 FC OR 39000 FH | 12400 FC OR 17300 FH | ALI |  |  | 573000-200-001 | 1 1 | 0.20 0.20 |  |  | A318-PAX
| 3-57 | 573102-01-1 | MRB 573102-01-1 |  | SHARKLET; | 534 634 | WING TIP DETAILED INSPECTION OF WING TIP, RIB 27 LUGS | AF | DET |  |  | 12 YE | 12 YE | MRB CPCP |  | 1 | 573100-220-801 | 1 1 | 0.50 0.50 |  | TBD | SHARKLET
| 3-57 | 573102-02-1 | MRB 573102-02-1 |  | WING TIP FENCE; | 534 634 | WING TIP DETAILED INSPECTION OF WING TIP, RIB 27 LUGS | AF | DET |  |  | 12 YE | 12 YE | MRB CPCP |  | 1 | 573100-220-802 | 0 0 | N/A N/A |  | TBD | MODIFIED WING WTF
| 3-57 | 573106-01-1 | MRB 573106-01-1 |  | SHARKLET; | 534 634 | WING TIP DETAILED INSPECTION OF WING TIP, SHARKLET, RIB 27A LUGS | AF | DET |  |  | 12 YE | 12 YE | MRB CPCP |  | 1 | 573100-220-804 | 1 1 | 0.50 0.50 |  | TBD | SHARKLET
| 3-57 | 573107-01-1 | ALI 573107-01-1 MRB 573107-01-1 |  |  | 534 634 | WING TIP SPECIAL DETAILED INSPECTION (ENDOSCOPE) OF WING TIP, SHARKLET INTERNAL STRUCTURE FROM RIB 27A TO SPAR SPLICE BRACKETS OUTBOARD OF MID RIB 3 NOTE: PLANNING: - THROUGH INSPECTION HOLES. - FOR POST 160500 AIRCRAFT THRESHOLD IS TO BE COUNTED FROM SB 57-1173 OR SB 57-1186 EMBODIMENT. - FOR POST 160080 AIRCRAFT THRESHOLD IS TO BE COUNTED FROM SB 57-1193 EMBODIMENT. | NDT | SDI |  |  | 12 YE OR 40600 FC OR 81200 FH | 12 YE OR 15000 FC OR 30000 FH | ALI MRB CPCP |  |  | 573100-280-801 | 1 1 | 0.80 0.80 |  |  | A319-PAX SHARKLET OR A320-CEO SHARKLET
R | 3-57 | 573107-01-2 | ALI 573107-01-2 MRB 573107-01-2 |  |  | 534 634 | WING TIP SPECIAL DETAILED INSPECTION (ENDOSCOPE) OF WING TIP, SHARKLET INTERNAL STRUCTURE FROM RIB 27A TO SPAR SPLICE BRACKETS OUTBOARD OF MID RIB 3 NOTE: PLANNING: - THROUGH INSPECTION HOLES. - FOR POST 160023 AIRCRAFT THRESHOLD IS TO BE COUNTED FROM SB 57-1187 EMBODIMENT. | NDT | SDI |  |  | 12 YE OR 37700 FC OR 75400 FH | 12 YE OR 15000 FC OR 30000 FH | ALI MRB CPCP |  |  | 573100-280-801 | 1 1 | 0.80 0.80 |  |  | A321-CEO SHARKLET
| 3-57 | 573107-01-3 | ALI 573107-01-3 MRB 573107-01-3 |  |  | 534 634 | WING TIP SPECIAL DETAILED INSPECTION (ENDOSCOPE) OF WING TIP, SHARKLET INTERNAL STRUCTURE FROM RIB 27A TO SPAR SPLICE BRACKETS OUTBOARD OF MID RIB 3 NOTE: PLANNING: - THROUGH INSPECTION HOLES. | NDT | SDI |  |  | 12 YE OR 37800 FC OR 75700 FH | 12 YE OR 15000 FC OR 30000 FH | ALI MRB CPCP |  |  | 573100-280-801 | 1 1 | 0.80 0.80 |  |  | A320-NEO
| 3-57 | 573107-01-4 | MRB 573107-01-4 |  |  | 534 634 | WING TIP SPECIAL DETAILED INSPECTION (ENDOSCOPE) OF WING TIP, SHARKLET INTERNAL STRUCTURE FROM RIB 27A TO SPAR SPLICE BRACKETS OUTBOARD OF MID RIB 3 NOTE: PLANNING: - THROUGH INSPECTION HOLES. | NDT | SDI |  |  | 12 YE | 12 YE | MRB CPCP |  |  | 573100-280-801 | 1 1 | 0.80 0.80 |  |  | A319-VIP SHARKLET
N | 3-57 | 573107-01-5 | ALI 573107-01-5 MRB 573107-01-5 |  |  | 534 634 | WING TIP SPECIAL DETAILED INSPECTION (ENDOSCOPE) OF WING TIP, SHARKLET INTERNAL STRUCTURE FROM RIB 27A TO SPAR SPLICE BRACKETS OUTBOARD OF MID RIB 3 NOTE: PLANNING: - THROUGH INSPECTION HOLES. | NDT | SDI |  |  | 12 YE OR 34200 FC OR 68500 FH | 12 YE OR 6500 FC OR 13100 FH | ALI MRB CPCP |  |  | 573100-280-801 | 1 1 | 0.80 0.80 |  |  | A321-NEO
| 3-57 | 573109-01-1 | MRB 573109-01-1 | 534BB 634BB |  | 534 634 | WING TIP DETAILED INSPECTION OF WING TIP, SHARKLET, RIB 27A, BOTTOM FLANGE FORWARD | AF | DET |  |  | 12 YE | 12 YE | MRB CPCP |  |  | 573100-220-803 | 1 1 | 0.20 0.20 | 0.17 0.17 |  | CEO SHARKLET
| 3-57 | 573109-01-2 | ALI 573109-01-2 MRB 573109-01-2 | 534BB 634BB |  | 534 634 | WING TIP DETAILED INSPECTION OF WING TIP, SHARKLET, RIB 27A, BOTTOM FLANGE FORWARD | AF | DET |  |  | 12 YE OR 39500 FC OR 79100 FH | 12 YE OR 9200 FC OR 18500 FH | ALI MRB CPCP |  |  | 573100-220-803 | 1 1 | 0.20 0.20 | 0.17 0.17 |  | A320-NEO
R | 3-57 | 574101-01-1 | ALI 574101-01-1 MRB 574101-01-1 | 521AB 521CB 521EB 522AB 522CB 522FB 522KB 522LB 522NB 522QB 522SB 522UB 621AB 621CB 621EB 622AB 622CB 622FB 622KB 622LB 622NB 622QB 622SB 622UB |  | 521 522 621 622 | FIXED LE ROLLER PIN HOLES DETAILED INSPECTION OF OUTER WING, FIXED LEADING EDGE, ROLLER PIN HOLES AND OTHER CUTOUTS IN TRACK RIB 1 TO 12 | AF | DET | 12 YE OR 30000 FC OR 60000 FH | 6 YE OR 15000 FC OR 30000 FH | 12 YE OR 48000 FC OR 96000 FH | 6 YE OR 15000 FC OR 30000 FH | ALI MRB CPCP |  |  | 574100-200-012 | 1 1 1 1 | 0.73 0.73 0.73 0.73 | 0.20 0.80 0.20 0.80 |  | A319-PAX CLASSIC WING
R | 3-57 | 574101-01-2 | MRB 574101-01-2 | 521AB 521CB 521EB 522AB 522CB 522FB 522KB 522LB 522NB 522QB 522SB 522UB 621AB 621CB 621EB 622AB 622CB 622FB 622KB 622LB 622NB 622QB 622SB 622UB |  | 521 522 621 622 | FIXED LE ROLLER PIN HOLES DETAILED INSPECTION OF OUTER WING, FIXED LEADING EDGE, ROLLER PIN HOLES AND OTHER CUTOUTS IN TRACK RIB 1 TO 12 | AF | DET | 12 YE OR 30000 FC OR 60000 FH | 6 YE OR 23000 FC OR 46000 FH | 12 YE | 6 YE | MRB CPCP |  |  | 574100-200-012 | 1 1 1 1 | 0.73 0.73 0.73 0.73 | 0.20 0.80 0.20 0.80 |  | A321 CLASSIC WING
R | 3-57 | 574101-01-3 | ALI 574101-01-3 MRB 574101-01-3 | 521AB 521CB 521EB 522AB 522CB 522FB 522KB 522LB 522NB 522QB 522SB 522UB 621AB 621CB 621EB 622AB 622CB 622FB 622KB 622LB 622NB 622QB 622SB 622UB |  | 521 522 621 622 | FIXED LE ROLLER PIN HOLES DETAILED INSPECTION OF OUTER WING, FIXED LEADING EDGE, ROLLER PIN HOLES AND OTHER CUTOUTS IN TRACK RIB 1 TO 12 | AF | DET | 12 YE OR 30000 FC OR 60000 FH | 6 YE OR 20600 FC OR 41200 FH | 12 YE OR 52200 FC OR 104400 FH | 6 YE OR 20600 FC OR 41200 FH | ALI MRB CPCP |  |  | 574100-200-012 | 1 1 1 1 | 0.73 0.73 0.73 0.73 | 0.20 0.80 0.20 0.80 |  | A320 CLASSIC WING
| 3-57 | 574101-01-5 | MRB 574101-01-5 | 521AB 521CB 521EB 522AB 522CB 522FB 522KB 522LB 522NB 522QB 522SB 522UB 621AB 621CB 621EB 622AB 622CB 622FB 622KB 622LB 622NB 622QB 622SB 622UB |  | 521 522 621 622 | FIXED LE ROLLER PIN HOLES DETAILED INSPECTION OF OUTER WING, FIXED LEADING EDGE, ROLLER PIN HOLES AND OTHER CUTOUTS IN TRACK RIB 1 TO 12 | AF | DET |  |  | 12 YE OR 14300 FC OR 61400 FH | 6 YE OR 14000 FC OR 60200 FH | MRB CPCP |  |  | 574100-200-012 | 1 1 1 1 | 0.73 0.73 0.73 0.73 | 0.20 0.80 0.20 0.80 |  | A319-VIP CLASSIC WING
R | 3-57 | 574101-01-6 | MRB 574101-01-6 | 521AB 521CB 521EB 522AB 522CB 522FB 522KB 522LB 522NB 522QB 522SB 522UB 621AB 621CB 621EB 622AB 622CB 622FB 622KB 622LB 622NB 622QB 622SB 622UB |  | 521 522 621 622 | FIXED LE ROLLER PIN HOLES DETAILED INSPECTION OF OUTER WING, FIXED LEADING EDGE, ROLLER PIN HOLES AND OTHER CUTOUTS IN TRACK RIB 1 TO 12 | AF | DET |  |  | 12 YE | 6 YE | MRB CPCP |  |  | 574100-200-012 | 1 1 1 1 | 0.73 0.73 0.73 0.73 | 0.20 0.80 0.20 0.80 |  | A318-VIP OR A319 MODIFIED WING OR A319 RETRO WING OR A320 MODIFIED WING OR A320 RETRO WING OR A321 MODIFIED WING
| 3-57 | 574101-01-7 | MRB 574101-01-7 | 521AB 521CB 521EB 522AB 522CB 522FB 522KB 522LB 522NB 522QB 522SB 522UB 621AB 621CB 621EB 622AB 622CB 622FB 622KB 622LB 622NB 622QB 622SB 622UB |  | 521 522 621 622 | FIXED LE ROLLER PIN HOLES DETAILED INSPECTION OF OUTER WING, FIXED LEADING EDGE, ROLLER PIN HOLES AND OTHER CUTOUTS IN TRACK RIB 1 TO 12 | AF | DET | 12 YE OR 30000 FC OR 52500 FH | 6 YE OR 20600 FC OR 28800 FH | 12 YE | 6 YE | MRB CPCP |  |  | 574100-200-012 | 1 1 1 1 | 0.73 0.73 0.73 0.73 | 0.20 0.80 0.20 0.80 |  | A318-PAX
| 3-57 | 574102-01-1 | MRB 574102-01-1 | 522AB 522CB 522FB 522KB 522LB 522NB 522QB 522SB 522UB 622AB 622CB 622FB 622KB 622LB 622NB 622QB 622SB 622UB | SLATS AND SLAT TRACKS REMOVED; | 522 622 | FIXED LE FWD UPR ROLLER PIN HOLES SPECIAL DETAILED INSPECTION (HFEC) OF OUTER WING, FIXED LEADING EDGE, FORWARD UPPER ROLLER PIN HOLES IN TRACK RIBS 5,6,7,8,9,10,11 AND 12. | NDT | SDI | 48000 FC OR 96000 FH | 22500 FC OR 45000 FH |  |  | MRB |  |  | 574100-200-013 | 1 1 | 0.80 0.80 | 0.80 0.80 | TBD | A320 PRE-SPR-CURVE
D | 3-57 | 574102-01-2 |  |  |  |  | ************** TASK DELETED **************
R | 3-57 | 574102-01-3 | MRB 574102-01-3 | 522AB 522CB 522FB 522KB 522LB 522NB 522QB 522SB 522UB 622AB 622CB 622FB 622KB 622LB 622NB 622QB 622SB 622UB | SLATS AND SLAT TRACKS REMOVED; | 522 622 | FIXED LE FWD UPR ROLLER PIN HOLES SPECIAL DETAILED INSPECTION (HFEC) OF OUTER WING, FIXED LEADING EDGE, FORWARD UPPER ROLLER PIN HOLES IN TRACK RIBS 5,6,7,8,9,10,11 AND 12. | NDT | SDI | 48000 FC OR 96000 FH | 9900 FC OR 19800 FH |  |  | MRB |  |  | 574100-200-013 | 1 1 | 0.80 0.80 | 0.80 0.80 | TBD | A321
| 3-57 | 574102-01-4 | MRB 574102-01-4 | 522AB 522CB 522FB 522KB 522LB 522NB 522QB 522SB 522UB 622AB 622CB 622FB 622KB 622LB 622NB 622QB 622SB 622UB | SLATS AND SLAT TRACKS REMOVED; | 522 622 | FIXED LE FWD UPR ROLLER PIN HOLES SPECIAL DETAILED INSPECTION (HFEC) OF OUTER WING, FIXED LEADING EDGE, FORWARD UPPER ROLLER PIN HOLES IN TRACK RIBS 5,6,7,8,9,10,11 AND 12. | NDT | SDI | 48000 FC OR 60000 FH | 25500 FC OR 31400 FH |  |  | MRB |  |  | 574100-200-013 | 1 1 | 0.80 0.80 | 0.80 0.80 | TBD | A319-PAX
| 3-57 | 574102-01-5 | MRB 574102-01-5 | 522AB 522CB 522FB 522KB 522LB 522NB 522QB 522SB 522UB 622AB 622CB 622FB 622KB 622LB 622NB 622QB 622SB 622UB | SLATS AND SLAT TRACKS REMOVED; | 522 622 | FIXED LE FWD UPR ROLLER PIN HOLES SPECIAL DETAILED INSPECTION (HFEC) OF OUTER WING, FIXED LEADING EDGE, FORWARD UPPER ROLLER PIN HOLES IN TRACK RIBS 5,6,7,8,9,10,11 AND 12. | NDT | SDI | 46000 FC OR 60000 FH | 22500 FC OR 31400 FH |  |  | MRB |  |  | 574100-200-013 | 1 1 | 0.80 0.80 | 0.80 0.80 | TBD | A318-PAX OR A320 POST-SPR-CURVE
| 3-57 | 574106-01-1 | MRB 574106-01-1 | 521AB 521CB 521EB 522AB 522CB 522FB 522KB 522LB 522NB 522QB 522SB 522UB 621AB 621CB 621EB 622AB 622CB 622FB 622KB 622LB 622NB 622QB 622SB 622UB |  | 521 522 621 622 | FIXED LE BOTTOM ATTACH JOINT DETAILED INSPECTION OF OUTER WING, FIXED LEADING EDGE, BOTTOM ATTACHMENT JOINT ON TRACK RIB 1 TO 12 | AF | DET | 12 YE OR 30000 FC OR 52500 FH | 6 YE OR 21000 FC OR 29600 FH | 24 YE | 6 YE | MRB CPCP |  |  | 574100-200-014 | 1 1 1 1 | 0.10 0.10 0.10 0.10 | 0.20 0.80 0.20 0.80 |  | A319-PAX CLASSIC WING
D | 3-57 | 574106-01-2 |  |  |  |  | ************** TASK DELETED **************
| 3-57 | 574106-01-3 | MRB 574106-01-3 | 521AB 521CB 521EB 522AB 522CB 522FB 522KB 522LB 522NB 522QB 522SB 522UB 621AB 621CB 621EB 622AB 622CB 622FB 622KB 622LB 622NB 622QB 622SB 622UB |  | 521 522 621 622 | FIXED LE BOTTOM ATTACH JOINT DETAILED INSPECTION OF OUTER WING, FIXED LEADING EDGE, BOTTOM ATTACHMENT JOINT ON TRACK RIB 1 TO 12 | AF | DET | 12 YE OR 48000 FC OR 96000 FH | 6 YE OR 15400 FC OR 30800 FH | 24 YE | 6 YE | MRB CPCP |  |  | 574100-200-014 | 1 1 1 1 | 0.10 0.10 0.10 0.10 | 0.20 0.80 0.20 0.80 |  | A320 CLASSIC WING PRE-SPR-CURVE
R | 3-57 | 574106-01-4 | MRB 574106-01-4 | 521AB 521CB 521EB 522AB 522CB 522FB 522KB 522LB 522NB 522QB 522SB 522UB 621AB 621CB 621EB 622AB 622CB 622FB 622KB 622LB 622NB 622QB 622SB 622UB |  | 521 522 621 622 | FIXED LE BOTTOM ATTACH JOINT DETAILED INSPECTION OF OUTER WING, FIXED LEADING EDGE, BOTTOM ATTACHMENT JOINT ON TRACK RIB 1 TO 12 | AF | DET | 12 YE OR 48000 FC OR 96000 FH | 6 YE OR 39300 FC OR 78600 FH | 24 YE | 6 YE | MRB CPCP |  |  | 574100-200-014 | 1 1 1 1 | 0.10 0.10 0.10 0.10 | 0.20 0.80 0.20 0.80 |  | A321
| 3-57 | 574106-01-5 | MRB 574106-01-5 | 521AB 521CB 521EB 522AB 522CB 522FB 522KB 522LB 522NB 522QB 522SB 522UB 621AB 621CB 621EB 622AB 622CB 622FB 622KB 622LB 622NB 622QB 622SB 622UB |  | 521 522 621 622 | FIXED LE BOTTOM ATTACH JOINT DETAILED INSPECTION OF OUTER WING, FIXED LEADING EDGE, BOTTOM ATTACHMENT JOINT ON TRACK RIB 1 TO 12 | AF | DET | 12 YE OR 30000 FC OR 52500 FH | 6 YE OR 15400 FC OR 21500 FH | 24 YE | 6 YE | MRB CPCP |  |  | 574100-200-014 | 1 1 1 1 | 0.10 0.10 0.10 0.10 | 0.20 0.80 0.20 0.80 |  | A318-PAX OR A320 POST-SPR-CURVE
| 3-57 | 574106-01-6 | MRB 574106-01-6 | 521AB 521CB 521EB 522AB 522CB 522FB 522KB 522LB 522NB 522QB 522SB 522UB 621AB 621CB 621EB 622AB 622CB 622FB 622KB 622LB 622NB 622QB 622SB 622UB |  | 521 522 621 622 | FIXED LE BOTTOM ATTACH JOINT DETAILED INSPECTION OF OUTER WING, FIXED LEADING EDGE, BOTTOM ATTACHMENT JOINT ON TRACK RIB 1 TO 12 | AF | DET | 12 YE OR 14000 FC OR 60400 FH | 6 YE OR 11900 FC OR 51300 FH | 24 YE OR 14000 FC OR 60400 FH | 6 YE OR 11900 FC OR 51300 FH | MRB CPCP |  |  | 574100-200-014 | 1 1 1 1 | 0.10 0.10 0.10 0.10 | 0.20 0.80 0.20 0.80 |  | A319-VIP CLASSIC WING
| 3-57 | 574106-01-7 | MRB 574106-01-7 | 521AB 521CB 521EB 522AB 522CB 522FB 522KB 522LB 522NB 522QB 522SB 522UB 621AB 621CB 621EB 622AB 622CB 622FB 622KB 622LB 622NB 622QB 622SB 622UB |  | 521 522 621 622 | FIXED LE BOTTOM ATTACH JOINT DETAILED INSPECTION OF OUTER WING, FIXED LEADING EDGE, BOTTOM ATTACHMENT JOINT ON TRACK RIB 1 TO 12 | AF | DET | 12 YE | 6 YE | 24 YE | 6 YE | MRB CPCP |  |  | 574100-200-014 | 1 1 1 1 | 0.10 0.10 0.10 0.10 | 0.20 0.80 0.20 0.80 |  | A318-VIP
| 3-57 | 574106-01-8 | MRB 574106-01-8 | 521AB 521CB 521EB 522AB 522CB 522FB 522KB 522LB 522NB 522QB 522SB 522UB 621AB 621CB 621EB 622AB 622CB 622FB 622KB 622LB 622NB 622QB 622SB 622UB |  | 521 522 621 622 | FIXED LE BOTTOM ATTACH JOINT DETAILED INSPECTION OF OUTER WING, FIXED LEADING EDGE, BOTTOM ATTACHMENT JOINT ON TRACK RIB 1 TO 12 | AF | DET | 12 YE | 6 YE | 24 YE | 6 YE | MRB CPCP |  |  | 574100-200-014 | 1 1 1 1 | 0.10 0.10 0.10 0.10 | 0.20 0.80 0.20 0.80 |  | A319 MODIFIED WING OR A319 RETRO WING OR A320 MODIFIED WING PRE-SPR-CURVE OR A320 RETRO WING PRE-SPR-CURVE
| 3-57 | 574112-01-1 | MRB 574112-01-1 | 521AB 521CB 521EB 522AB 522CB 522FB 522KB 522LB 522NB 522QB 522SB 522UB 621AB 621CB 621EB 622AB 622CB 622FB 622KB 622LB 622NB 622QB 622SB 622UB |  | 521 522 621 622 | FIXED LE MAIN BOTTOM WING SKIN DETAILED INSPECTION OF OUTER WING, FIXED LEADING EDGE, BOTTOM WING SKIN, UPPER AND LOWER SURFACES, FORWARD OF FRONT SPAR, FROM RIB 1 TO RIB 27, INCLUDING SIGHTING ROD HOLES IN RIB BAY 8-9 AND RIB BAY 26-27, LIFTING BEAM HOLES AND DRAIN HOLES | AF | DET | 12 YE | 6 YE | 24 YE | 6 YE | MRB CPCP |  |  | 574100-200-015 | 1 1 1 1 | 0.25 0.25 0.25 0.25 | 0.20 0.80 0.20 0.80 |  | ALL
| 3-57 | 574112-02-3 | ALI 574112-02-3 | 521AB 521CB 521EB 522AB 522CB 522FB 522KB 522LB 522NB 522QB 522SB 522UB 621AB 621CB 621EB 622AB 622CB 622FB 622KB 622LB 622NB 622QB 622SB 622UB |  | 521 522 621 622 | FIXED LE MAIN BOTTOM WING SKIN GENERAL VISUAL INSPECTION OF OUTER WING, FIXED LEADING EDGE, BOTTOM WING SKIN, UPPER AND LOWER SURFACES, FORWARD OF FRONT SPAR, FROM RIB 1 TO RIB 27, INCLUDING SIGHTING ROD HOLES IN RIB BAY 8-9 AND RIB BAY 26-27, LIFTING BEAM HOLES AND DRAIN HOLES | AF | GVI |  |  | 31200 FC OR 62400 FH | 6600 FC OR 13200 FH | ALI |  |  | 574100-210-801 | 1 1 1 1 | 1.17 1.17 1.17 1.17 | 0.20 0.80 0.20 0.80 |  | A320-CEO MODIFIED WING
| 3-57 | 574112-02-4 | ALI 574112-02-4 | 521AB 521CB 521EB 522AB 522CB 522FB 522KB 522LB 522NB 522QB 522SB 522UB 621AB 621CB 621EB 622AB 622CB 622FB 622KB 622LB 622NB 622QB 622SB 622UB |  | 521 522 621 622 | FIXED LE MAIN BOTTOM WING SKIN GENERAL VISUAL INSPECTION OF OUTER WING, FIXED LEADING EDGE, BOTTOM WING SKIN, UPPER AND LOWER SURFACES, FORWARD OF FRONT SPAR, FROM RIB 1 TO RIB 27, INCLUDING SIGHTING ROD HOLES IN RIB BAY 8-9 AND RIB BAY 26-27, LIFTING BEAM HOLES AND DRAIN HOLES | AF | GVI |  |  | 24900 FC OR 49800 FH | 6000 FC OR 12000 FH | ALI |  |  | 574100-210-801 | 1 1 1 1 | 1.17 1.17 1.17 1.17 | 0.20 0.80 0.20 0.80 |  | A319-PAX MODIFIED WING
| 3-57 | 574112-02-5 | ALI 574112-02-5 | 521AB 521CB 521EB 522AB 522CB 522FB 522KB 522LB 522NB 522QB 522SB 522UB 621AB 621CB 621EB 622AB 622CB 622FB 622KB 622LB 622NB 622QB 622SB 622UB |  | 521 522 621 622 | FIXED LE MAIN BOTTOM WING SKIN GENERAL VISUAL INSPECTION OF OUTER WING, FIXED LEADING EDGE, BOTTOM WING SKIN, UPPER AND LOWER SURFACES, FORWARD OF FRONT SPAR, FROM RIB 1 TO RIB 27, INCLUDING SIGHTING ROD HOLES IN RIB BAY 8-9 AND RIB BAY 26-27, LIFTING BEAM HOLES AND DRAIN HOLES NOTE: PLANNING: - FOR AIRCRAFT POST 160080 REFER TO INTRODUCTION SECTION ALS PART2 (ALI) FOR FIRST TASK ACCOMPLISHMENT AFTER SB 57-1193 EMBODIMENT. | AF | GVI |  |  | 24700 FC OR 49400 FH | 6700 FC OR 13400 FH | ALI |  |  | 574100-210-801 | 1 1 1 1 | 1.17 1.17 1.17 1.17 | 0.20 0.80 0.20 0.80 |  | A319-PAX RETRO WING OR A320 RETRO WING
| 3-57 | 574113-01-1 | MRB 574113-01-1 | 521AB 521CB 521EB 522AB 522CB 522FB 522KB 522LB 522NB 522QB 522SB 522UB 621AB 621CB 621EB 622AB 622CB 622FB 622KB 622LB 622NB 622QB 622SB 622UB |  | 521 522 621 622 | FIXED LE TOP WING SKIN DETAILED INSPECTION OF OUTER WING, FIXED LEADING EDGE TOP WING SKIN, UPPER AND LOWER SURFACES, FORWARD OF FRONT SPAR, FROM RIB 1 TO RIB 27 | AF | DET | 12 YE | 6 YE | 24 YE | 6 YE | MRB CPCP |  |  | 574100-200-016 | 1 1 1 1 | 0.25 0.25 0.25 0.25 | 0.20 0.80 0.20 0.80 |  | ALL
| 3-57 | 574114-01-1 | MRB 574114-01-1 | 521CB 521EB 522AB 522CB 522FB 522KB 522LB 522NB 522QB 522SB 522UB 621CB 621EB 622AB 622CB 622FB 622KB 622LB 622NB 622QB 622SB 622UB |  | 521 522 621 622 | FIXED LE PINION FITTING SPECIAL DETAILED INSPECTION (HFEC) OF OUTER WING, FIXED LEADING EDGE PINION FITTING BOLTING AND ACTUATOR BOLTING LOWER BOLT HOLES ON RIB 2,3,5,6,7,8,9,10,11 AND 12 | NDT | SDI | 30000 FC OR 41900 FH | 12300 FC OR 17100 FH |  |  | MRB |  |  | 574100-200-017 | 1 1 1 1 | 0.50 0.50 0.50 0.50 | 0.17 0.80 0.17 0.80 |  | A319-PAX CLASSIC WING
R | 3-57 | 574114-01-2 | MRB 574114-01-2 | 521CB 521EB 522AB 522CB 522FB 522KB 522LB 522NB 522QB 522SB 522UB 621CB 621EB 622AB 622CB 622FB 622KB 622LB 622NB 622QB 622SB 622UB |  | 521 522 621 622 | FIXED LE PINION FITTING SPECIAL DETAILED INSPECTION (HFEC) OF OUTER WING, FIXED LEADING EDGE PINION FITTING BOLTING AND ACTUATOR BOLTING LOWER BOLT HOLES ON RIB 2,3,5,6,7,8,9,10,11 AND 12 | NDT | SDI | 48000 FC OR 96000 FH | 12800 FC OR 25600 FH |  |  | MRB |  |  | 574100-200-017 | 1 1 1 1 | 0.50 0.50 0.50 0.50 | 0.17 0.80 0.17 0.80 |  | A321 CLASSIC WING
| 3-57 | 574114-01-4 | MRB 574114-01-4 | 521CB 521EB 522AB 522CB 522FB 522KB 522LB 522NB 522QB 522SB 522UB 621CB 621EB 622AB 622CB 622FB 622KB 622LB 622NB 622QB 622SB 622UB |  | 521 522 621 622 | FIXED LE PINION FITTING SPECIAL DETAILED INSPECTION (HFEC) OF OUTER WING, FIXED LEADING EDGE PINION FITTING BOLTING AND ACTUATOR BOLTING LOWER BOLT HOLES ON RIB 2,3,5,6,7,8,9,10,11 AND 12 | NDT | SDI |  |  | 9300 FC OR 40000 FH | 9300 FC OR 40000 FH | MRB |  |  | 574100-200-017 | 1 1 1 1 | 0.50 0.50 0.50 0.50 | 0.17 0.80 0.17 0.80 |  | A319-VIP CLASSIC WING
R | 3-57 | 574114-01-5 | ALI 574114-01-5 | 521CB 521EB 522AB 522CB 522FB 522KB 522LB 522NB 522QB 522SB 522UB 621CB 621EB 622AB 622CB 622FB 622KB 622LB 622NB 622QB 622SB 622UB |  | 521 522 621 622 | FIXED LE PINION FITTING SPECIAL DETAILED INSPECTION (HFEC) OF OUTER WING, FIXED LEADING EDGE PINION FITTING BOLTING AND ACTUATOR BOLTING LOWER BOLT HOLES ON RIB 2,3,5,6,7,8,9,10,11 AND 12 | NDT | SDI |  |  | 36600 FC OR 73200 FH | 14400 FC OR 28800 FH | ALI |  |  | 574100-200-017 | 1 1 1 1 | 0.50 0.50 0.50 0.50 | 0.17 0.80 0.17 0.80 |  | A321-CEO MODIFIED WING
| 3-57 | 574114-01-6 | ALI 574114-01-6 | 521CB 521EB 522AB 522CB 522FB 522KB 522LB 522NB 522QB 522SB 522UB 621CB 621EB 622AB 622CB 622FB 622KB 622LB 622NB 622QB 622SB 622UB |  | 521 522 621 622 | FIXED LE PINION FITTING SPECIAL DETAILED INSPECTION (HFEC) OF OUTER WING, FIXED LEADING EDGE PINION FITTING BOLTING AND ACTUATOR BOLTING LOWER BOLT HOLES ON RIB 2,3,5,6,7,8,9,10,11 AND 12 | NDT | SDI |  |  | 47500 FC OR 95000 FH | 13400 FC OR 26800 FH | ALI |  |  | 574100-200-017 | 1 1 1 1 | 0.33 0.33 0.33 0.33 | 0.17 0.80 0.17 0.80 |  | A319-PAX MODIFIED WING
| 3-57 | 574114-01-7 | ALI 574114-01-7 MRB 574114-01-7 | 521CB 521EB 522AB 522CB 522FB 522KB 522LB 522NB 522QB 522SB 522UB 621CB 621EB 622AB 622CB 622FB 622KB 622LB 622NB 622QB 622SB 622UB |  | 521 522 621 622 | FIXED LE PINION FITTING SPECIAL DETAILED INSPECTION (HFEC) OF OUTER WING, FIXED LEADING EDGE PINION FITTING BOLTING AND ACTUATOR BOLTING LOWER BOLT HOLES ON RIB 2,3,5,6,7,8,9,10,11 AND 12 | NDT | SDI | 30000 FC OR 41900 FH | 12300 FC OR 24600 FH | 36900 FC OR 60000 FH | 12300 FC OR 24600 FH | ALI MRB |  |  | 574100-200-017 | 1 1 1 1 | 0.33 0.33 0.33 0.33 | 0.17 0.80 0.17 0.80 |  | A318-PAX
| 3-57 | 574145-01-1 |  | 521EB 621EB |  | 521 621 | LEADING EDGE ACCESS PANEL LANDING AND ADJACENT AREA DETAILED INSPECTION OF OUTER WING, LEADING EDGE, ACCESS PANEL 521EB/621EB, OUTBOARD AFT LANDING AND ADJACENT AREA FOR DAMAGE AND CRACKING NOTE: A REPAIR BY INSTALLATION OF THE POST 32664 LANDING ASSEMBLIES (D5745018300000 AND D5745018300100) CANCELS THE INSPECTION REQUIREMENTS. | AF | DET |  |  | 4 MO OR 750 FC OR 750 FH | 48 MO OR 10000 FC OR 15000 FH | ISB |  |  | ISB 57-1122 | 1 1 | 0.25 0.25 | 0.11 0.11 |  | A318 PRE 32664 (57-1123) POST 20672 OR A319-CEO PRE 32664 (57-1123) OR A320-CEO PRE 32664 (57-1123) POST 20672 OR A320-CEO PRE 32664 (57-1123) POST 21999 OR A321-CEO PRE 32664 (57-1123)
| 3-57 | 574201-01-1 | MRB 574201-01-1 |  | SLATS FULLY EXTENDED; | 500 600 | SLAT 1, TRACKS 1-4 DETAILED INSPECTION OF SLAT 1, TRACKS 1 TO 4 : VISIBLE PART OF ROLLER CONTACT AREA WHEN SLAT IS FULLY EXTENDED, LH/RH | AF | DET | 12 YE | 6 YE | 24 YE | 6 YE | MRB CPCP |  | NO | 574100-200-002 | 1 1 | 0.20 0.20 |  | 0.02 | A318-PAX OR A319-PAX OR A320 OR A321
| 3-57 | 574201-01-4 | MRB 574201-01-4 |  | SLATS FULLY EXTENDED; | 500 600 | SLAT 1, TRACKS 1-4 DETAILED INSPECTION OF SLAT 1, TRACKS 1 TO 4 : VISIBLE PART OF ROLLER CONTACT AREA WHEN SLAT IS FULLY EXTENDED, LH/RH | AF | DET | 12 YE | 6 YE | 24 YE | 6 YE | MRB CPCP |  | NO | 574100-200-002 | 1 1 | 0.20 0.20 |  | 0.02 | A318-VIP OR A319-VIP
| 3-57 | 574202-01-1 | MRB 574202-01-1 |  | BOLTS SUCCESSIVELY REMOVED; SLATS FULLY EXTENDED; | 500 600 | SLAT 1 TRACKS 1-4 ATTACHMENTS DETAILED INSPECTION OF SLAT 1, TRACKS 1 TO 4 ATTACHMENTS, INCLUDING TRACK RIB LUGS, TRACK LUGS, BOLTS, LINKS AND SIDE PLATES, LH/RH | AF | DET |  |  | 12 YE | 6 YE | MRB CPCP |  | NO | 574200-200-001 | 1 1 | 0.20 0.20 |  | 0.02 | PRE 33592
| 3-57 | 574202-01-2 | MRB 574202-01-2 |  | SLATS FULLY EXTENDED; | 500 600 | SLAT 1 TRACKS 1-4 ATTACHMENTS DETAILED INSPECTION OF SLAT 1, TRACKS 1 TO 4 ATTACHMENTS, INCLUDING TRACK RIB LUGS, TRACK LUGS, BOLTS, LINKS AND SIDE PLATES, LH/RH | AF | DET |  |  | 12 YE | 6 YE | MRB CPCP |  | NO | 574200-200-001 | 1 1 | 0.20 0.20 |  | 0.02 | POST 33592
| 3-57 | 574204-01-1 | MRB 574204-01-1 |  | SLATS FULLY EXTENDED; | 500 600 | SLAT 1 SKIN CONNECTIONS DETAILED INSPECTION OF SLAT 1, SKIN CONNECTIONS IN AREA OF LOWER GIRDER AT TRACK RIB STATIONS, LH/RH. NOTE: DETAILED INSPECTION IS OF EXTERNAL STRUCTURE OF SLAT 1. | AF | DET | 12 YE OR 39000 FC OR 78000 FH | 12 YE OR 16000 FC OR 32000 FH | 24 YE | 12 YE | MRB CPCP |  | NO | 574200-200-004 | 1 1 | 0.20 0.20 |  | 0.02 | A318-PAX OR A319-PAX OR A320 OR A321
| 3-57 | 574204-01-5 | MRB 574204-01-5 |  | SLATS FULLY EXTENDED; | 500 600 | SLAT 1 SKIN CONNECTIONS DETAILED INSPECTION OF SLAT 1, SKIN CONNECTIONS IN AREA OF LOWER GIRDER AT TRACK RIB STATIONS, LH/RH. NOTE: DETAILED INSPECTION IS OF EXTERNAL STRUCTURE OF SLAT 1. | AF | DET | 12 YE | 12 YE | 24 YE | 12 YE | MRB CPCP |  | NO | 574200-200-004 | 1 1 | 0.20 0.20 |  | 0.02 | A318-VIP OR A319-VIP
| 3-57 | 574204-02-1 | MRB 574204-02-1 |  | SLATS FULLY EXTENDED; | 500 600 | SLAT 1 SKIN CONNECTIONS SPECIAL DETAILED INSPECTION (ENDOSCOPE) OF SLAT 1, SKIN CONNECTIONS IN AREA OF LOWER GIRDER AT TRACK RIB STATIONS, LH/RH. NOTE: SDET INSPECTION IS OF INTERNAL STRUCTURE OF SLAT 1 (ENDOSCOPE). | NDT | SDI | 12 YE | 12 YE | 24 YE | 12 YE | MRB CPCP |  | NO | 574200-200-005 | 1 1 | 0.40 0.40 |  | 0.02 | ALL
| 3-57 | 574204-03-1 | MRB 574204-03-1 |  | SLAT FULLY EXTENDED; | 500 600 | SLAT 1 SPECIAL DETAILED INSPECTION (HFEC) OF SLAT 1, SKIN CONNECTIONS IN AREA OF LOWER GIRDER AT TRACK RIB STATIONS 3 AND 4, LH/RH NOTE: SDET INSPECTION IS OF EXTERNAL STRUCTURE OF SLAT 1 | NDT | SDI | 39000 FC OR 78000 FH | 16000 FC OR 32000 FH |  |  | MRB |  |  | 574200-280-801 | 1 1 | 0.27 0.27 |  | TBD | A318-PAX OR A319-PAX OR A320 OR A321
| 3-57 | 574205-01-1 | MRB 574205-01-1 |  | SLATS FULLY EXTENDED; | 500 600 | SLAT 1 TRAILING EDGE DETAILED INSPECTION OF SLAT 1, TRAILING EDGE, LOWER FACE, LH/RH | AF | DET |  |  | 12 YE | 6 YE | MRB CPCP |  | NO | 574200-200-006 | 1 1 | 0.10 0.10 |  | 0.02 | ALL
| 3-57 | 574301-01-1 | MRB 574301-01-1 |  | SLATS FULLY EXTENDED; | 500 600 | SLAT 2 TRACK 5-6 ROLLER CONTACT AREA DETAILED INSPECTION OF SLAT 2, TRACKS 5 AND 6 : VISIBLE PART OF ROLLER CONTACT AREA WHEN SLAT IS FULLY EXTENDED, LH/RH | AF | DET | 12 YE | 6 YE | 24 YE | 6 YE | MRB CPCP |  | NO | 574100-200-008 | 1 1 | 0.10 0.10 |  | 0.02 | ALL
| 3-57 | 574302-01-1 | MRB 574302-01-1 |  | BOLTS SUCCESSIVELY REMOVED; SLATS FULLY EXTENDED; | 500 600 | SLAT 2 TRACK 5-6 ATTACHMENTS DETAILED INSPECTION OF SLAT 2, TRACKS 5 AND 6 ATTACHMENTS, INCLUDING TRACK RIB LUGS, TRACK LUGS, BOLTS, LINKS AND SIDE PLATES, LH/RH | AF | DET |  |  | 12 YE | 6 YE | MRB CPCP |  | NO | 574300-200-008 | 1 1 | 0.10 0.10 |  | 0.02 | PRE 33592
| 3-57 | 574302-01-2 | MRB 574302-01-2 |  | SLATS FULLY EXTENDED; | 500 600 | SLAT 2 TRACK 5-6 ATTACHMENTS DETAILED INSPECTION OF SLAT 2, TRACKS 5 AND 6 ATTACHMENTS, INCLUDING TRACK RIB LUGS, TRACK LUGS, BOLTS, LINKS AND SIDE PLATES, LH/RH | AF | DET |  |  | 12 YE | 6 YE | MRB CPCP |  | NO | 574300-200-008 | 1 1 | 0.10 0.10 |  | 0.02 | POST 33592
| 3-57 | 574304-01-1 | MRB 574304-01-1 |  | SLATS FULLY EXTENDED; | 500 600 | SLAT 2 SKIN CONNECTIONS DETAILED INSPECTION OF SLAT 2, SKIN CONNECTIONS IN AREA OF LOWER GIRDER AT TRACK RIB STATIONS, LH/RH NOTE: DET INSPECTION IS OF EXTERNAL STRUCTURE OF SLAT 2. | AF | DET | 12 YE | 12 YE | 24 YE | 12 YE | MRB CPCP |  | NO | 574300-200-002 | 1 1 | 0.10 0.10 |  | 0.02 | ALL
| 3-57 | 574304-02-2 | MRB 574304-02-2 |  | SLATS FULLY EXTENDED; | 500 600 | SLAT 2 SKIN CONNECTIONS SPECIAL DETAILED INSPECTION (ENDOSCOPE) OF SLAT 2, SKIN CONNECTIONS IN AREA OF LOWER GIRDER AT TRACK RIB STATIONS, LH/RH. NOTE: SDET INSPECTION IS OF INTERNAL STRUCTURE OF SLAT 2. | NDT | SDI | 12 YE | 12 YE | 24 YE | 12 YE | MRB CPCP |  | NO | 574300-200-003 | 1 1 | 0.40 0.40 |  | 0.02 | ALL
| 3-57 | 574304-03-1 | MRB 574304-03-1 |  | SLATS FULLY EXTENDED; | 500 600 | SLAT 2 SKIN CONNECTIONS SPECIAL DETAILED INSPECTION (HFEC) OF SLAT 2, SKIN CONNECTIONS IN AREA OF LOWER GIRDER AT TRACK RIB STATIONS, LH/RH. NOTE: SDET INSPECTION IS OF EXTERNAL STRUCTURE OF SLAT 2. | NDT | SDI | 39000 FC OR 78000 FH | 16000 FC OR 32000 FH |  |  | MRB |  |  | 574300-280-801 | 1 1 | 0.40 0.40 |  | 0.02 | A318-PAX OR A319-PAX OR A320 OR A321
| 3-57 | 574305-01-1 | MRB 574305-01-1 |  | SLATS FULLY EXTENDED; | 500 600 | SLAT 2 TRAILING EDGE DETAILED INSPECTION OF SLAT 2, TRAILING EDGE, LOWER FACE, LH/RH | AF | DET |  |  | 12 YE | 6 YE | MRB CPCP |  | NO | 574300-200-001 | 1 1 | 0.10 0.10 |  | 0.02 | ALL
| 3-57 | 574401-01-1 | MRB 574401-01-1 |  | SLATS FULLY EXTENDED; | 500 600 | SLAT 3 TRACK 7-8 ROLLER CONTACT AREA DETAILED INSPECTION OF SLAT 3, TRACKS 7 AND 8 : VISIBLE PART OF ROLLER CONTACT AREA WHEN SLAT IS FULLY EXTENDED, LH/RH | AF | DET | 12 YE | 6 YE | 24 YE | 6 YE | MRB CPCP |  | NO | 574100-200-009 | 1 1 | 0.10 0.10 |  | 0.02 | ALL
| 3-57 | 574402-01-1 | MRB 574402-01-1 |  | BOLTS SUCCESSIVELY REMOVED; SLATS FULLY EXTENDED; | 500 600 | SLAT 3 TRACK 7-8 ATTACHMENTS DETAILED INSPECTION OF SLAT 3, TRACKS 7 AND 8 ATTACHMENTS, INCLUDING TRACK RIB LUGS, TRACK LUGS, BOLTS, LINKS AND SIDE PLATES, LH/RH | AF | DET |  |  | 12 YE | 6 YE | MRB CPCP |  | NO | 574400-200-010 | 1 1 | 0.10 0.10 |  | 0.02 | PRE 33592
| 3-57 | 574402-01-2 | MRB 574402-01-2 |  | SLATS FULLY EXTENDED; | 500 600 | SLAT 3 TRACK 7-8 ATTACHMENTS DETAILED INSPECTION OF SLAT 3, TRACKS 7 AND 8 ATTACHMENTS, INCLUDING TRACK RIB LUGS, TRACK LUGS, BOLTS, LINKS AND SIDE PLATES, LH/RH | AF | DET |  |  | 12 YE | 6 YE | MRB CPCP |  | NO | 574400-200-010 | 1 1 | 0.10 0.10 |  | 0.02 | POST 33592
| 3-57 | 574404-01-1 | MRB 574404-01-1 |  | SLATS FULLY EXTENDED; | 500 600 | SLAT 3 SKIN CONNECTIONS DETAILED INSPECTION OF SLAT 3, SKIN CONNECTIONS IN AREA OF LOWER GIRDER AT TRACK RIB STATIONS, LH/RH NOTE: DET INSPECTION IS OF EXTERNAL STRUCTURE OF SLAT 3. | AF | DET | 12 YE OR 39000 FC OR 78000 FH | 12 YE OR 16000 FC OR 32000 FH | 24 YE | 12 YE | MRB CPCP |  | NO | 574400-200-007 | 1 1 | 0.50 0.50 |  | 0.02 | A318-PAX OR A319-PAX OR A320 OR A321
| 3-57 | 574404-01-5 | MRB 574404-01-5 |  | SLATS FULLY EXTENDED; | 500 600 | SLAT 3 SKIN CONNECTIONS DETAILED INSPECTION OF SLAT 3, SKIN CONNECTIONS IN AREA OF LOWER GIRDER AT TRACK RIB STATIONS, LH/RH NOTE: DETAILED INSPECTION IS OF EXTERNAL STRUCTURE OF SLAT 3. | AF | DET | 12 YE | 12 YE | 24 YE | 12 YE | MRB CPCP |  | NO | 574400-200-007 | 1 1 | 0.50 0.50 |  | 0.02 | A318-VIP OR A319-VIP
| 3-57 | 574404-02-1 | MRB 574404-02-1 |  | SLATS FULLY EXTENDED; | 500 600 | SLAT 3 SKIN CONNECTIONS SPECIAL DETAILED INSPECTION (ENDOSCOPE) OF SLAT 3, SKIN CONNECTIONS IN AREA OF LOWER GIRDER AT TRACK RIB STATIONS, LH/RH. NOTE: SDET INSPECTION IS OF INTERNAL STRUCTURE OF SLAT 3. | NDT | SDI | 12 YE | 12 YE | 24 YE | 12 YE | MRB CPCP |  | NO | 574400-200-008 | 1 1 | 0.10 0.10 |  | 0.02 | ALL
| 3-57 | 574405-01-1 | MRB 574405-01-1 |  | SLATS FULLY EXTENDED; | 500 600 | SLAT 3 TRAILING EDGE DETAILED INSPECTION OF SLAT 3, TRAILING EDGE, LOWER FACE, LH/RH | AF | DET |  |  | 12 YE | 6 YE | MRB CPCP |  | NO | 574400-200-009 | 1 1 | 0.10 0.10 |  | 0.02 | ALL
| 3-57 | 574501-01-1 | MRB 574501-01-1 |  | SLATS FULLY EXTENDED; | 500 600 | SLAT 4 TRACK 9-10 ROLLER CONTACT AREA DETAILED INSPECTION OF SLAT 4, TRACKS 9 AND 10 : VISIBLE PART OF ROLLER CONTACT AREA WHEN SLAT IS FULLY EXTENDED, LH/RH | AF | DET | 12 YE | 6 YE | 24 YE | 6 YE | MRB CPCP |  | NO | 574100-200-010 | 1 1 | 0.10 0.10 |  | 0.02 | ALL
| 3-57 | 574502-01-1 | MRB 574502-01-1 |  | BOLTS SUCCESSIVELY REMOVED; SLATS FULLY EXTENDED; | 500 600 | SLAT 4 TRACK 9-10 ATTACHMENTS DETAILED INSPECTION OF SLAT 4, TRACKS 9 AND 10 ATTACHMENTS INCLUDING TRACK RIB LUGS, TRACK LUGS, BOLTS, LINKS AND SIDE PLATES, LH/RH | AF | DET |  |  | 12 YE | 6 YE | MRB CPCP |  | NO | 574500-200-008 | 1 1 | 0.10 0.10 |  | 0.02 | PRE 33592
| 3-57 | 574502-01-2 | MRB 574502-01-2 |  | SLATS FULLY EXTENDED; | 500 600 | SLAT 4 TRACK 9-10 ATTACHMENTS DETAILED INSPECTION OF SLAT 4, TRACKS 9 AND 10 ATTACHMENTS INCLUDING TRACK RIB LUGS, TRACK LUGS, BOLTS, LINKS AND SIDE PLATES, LH/RH | AF | DET |  |  | 12 YE | 6 YE | MRB CPCP |  | NO | 574500-200-008 | 1 1 | 0.10 0.10 |  | 0.02 | POST 33592
| 3-57 | 574504-01-1 | MRB 574504-01-1 |  | SLATS FULLY EXTENDED; | 500 600 | SLAT 4 SKIN CONNECTIONS DETAILED INSPECTION OF SLAT 4, SKIN CONNECTIONS IN AREA OF LOWER GIRDER AT TRACK RIB STATIONS, LH/RH NOTE: DET INSPECTION IS OF EXTERNAL STRUCTURE OF SLAT 4. | AF | DET | 12 YE OR 39000 FC OR 78000 FH | 12 YE OR 16000 FC OR 32000 FH | 24 YE | 12 YE | MRB CPCP |  | NO | 574500-200-005 | 1 1 | 0.50 0.50 |  | 0.02 | A318-PAX OR A319-PAX OR A320 OR A321
| 3-57 | 574504-01-5 | MRB 574504-01-5 |  | SLATS FULLY EXTENDED; | 500 600 | SLAT 4 SKIN CONNECTIONS DETAILED INSPECTION OF SLAT 4, SKIN CONNECTIONS IN AREA OF LOWER GIRDER AT TRACK RIB STATIONS, LH/RH NOTE: DETAILED INSPECTION IS OF EXTERNAL STRUCTURE OF SLAT 4. | AF | DET | 12 YE | 12 YE | 24 YE | 12 YE | MRB CPCP |  | NO | 574500-200-005 | 1 1 | 0.50 0.50 |  | 0.02 | A318-VIP OR A319-VIP
| 3-57 | 574504-02-1 | MRB 574504-02-1 |  | SLATS FULLY EXTENDED; | 500 600 | SLAT 4 SKIN CONNECTIONS SPECIAL DETAILED INSPECTION (ENDOSCOPE) OF SLAT 4, SKIN CONNECTIONS IN AREA OF LOWER GIRDER AT TRACK RIB STATIONS, LH/RH. NOTE: SDET INSPECTION IS OF INTERNAL STRUCTURE OF SLAT 4. | NDT | SDI | 12 YE | 12 YE | 24 YE | 12 YE | MRB CPCP |  | NO | 574500-200-006 | 1 1 | 0.10 0.10 |  | 0.02 | ALL
| 3-57 | 574505-01-1 | MRB 574505-01-1 |  | SLATS FULLY EXTENDED; | 500 600 | SLAT 4 TRAILING EDGE DETAILED INSPECTION OF SLAT 4, TRAILING EDGE, LOWER FACE, LH/RH | AF | DET |  |  | 12 YE | 6 YE | MRB CPCP |  | NO | 574500-200-007 | 1 1 | 0.10 0.10 |  | 0.02 | ALL
| 3-57 | 574601-01-1 | MRB 574601-01-1 |  | SLATS FULLY EXTENDED; | 500 600 | SLAT 5 TRACK 11-12 ROLLER CONTACT AREA DETAILED INSPECTION OF SLAT 5, TRACKS 11 AND 12 : VISIBLE PART OF ROLLER CONTACT AREA WHEN SLAT IS FULLY EXTENDED, LH/RH | AF | DET | 12 YE | 6 YE | 24 YE | 6 YE | MRB CPCP |  | NO | 574100-200-011 | 1 1 | 0.10 0.10 |  | 0.02 | ALL
| 3-57 | 574602-01-1 | MRB 574602-01-1 |  | BOLTS SUCCESSIVELY REMOVED; SLATS FULLY EXTENDED; | 500 600 | SLAT 5 TRACK 11-12 ATTACHMENTS DETAILED INSPECTION OF SLAT 5, TRACKS 11 AND 12 ATTACHMENTS INCLUDING TRACK RIB LUGS, TRACK LUGS, BOLTS, LINKS AND SIDE PLATES, LH/RH | AF | DET |  |  | 12 YE | 6 YE | MRB CPCP |  | NO | 574600-200-008 | 1 1 | 0.10 0.10 |  | 0.02 | PRE 33592
| 3-57 | 574602-01-2 | MRB 574602-01-2 |  | SLATS FULLY EXTENDED; | 500 600 | SLAT 5 TRACK 11-12 ATTACHMENTS DETAILED INSPECTION OF SLAT 5, TRACKS 11 AND 12 ATTACHMENTS INCLUDING TRACK RIB LUGS, TRACK LUGS, BOLTS, LINKS AND SIDE PLATES, LH/RH | AF | DET |  |  | 12 YE | 6 YE | MRB CPCP |  | NO | 574600-200-008 | 1 1 | 0.10 0.10 |  | 0.02 | POST 33592
| 3-57 | 574604-01-1 | MRB 574604-01-1 |  | SLATS FULLY EXTENDED; | 500 600 | SLAT 5 SKIN CONNECTIONS DETAILED INSPECTION OF SLAT 5, SKIN CONNECTIONS IN AREA OF LOWER GIRDER AT TRACK RIB STATIONS, LH/RH. NOTE: DETAILED INSPECTION IS OF EXTERNAL STRUCTURE OF SLAT 5. | AF | DET | 12 YE OR 39000 FC OR 78000 FH | 12 YE OR 16000 FC OR 32000 FH | 24 YE | 12 YE | MRB CPCP |  | NO | 574600-200-005 | 1 1 | 0.10 0.10 |  | 0.02 | A318-PAX OR A319-PAX OR A320 OR A321
| 3-57 | 574604-01-4 | MRB 574604-01-4 |  | SLATS FULLY EXTENDED; | 500 600 | SLAT 5 SKIN CONNECTIONS DETAILED INSPECTION OF SLAT 5, SKIN CONNECTIONS IN AREA OF LOWER GIRDER AT TRACK RIB STATIONS, LH/RH. NOTE: DETAILED INSPECTION IS OF EXTERNAL STRUCTURE OF SLAT 5. | AF | DET | 12 YE | 12 YE | 24 YE | 12 YE | MRB CPCP |  | NO | 574600-200-005 | 1 1 | 0.10 0.10 |  | 0.02 | A318-VIP OR A319-VIP
| 3-57 | 574604-02-1 | MRB 574604-02-1 |  | SLATS FULLY EXTENDED; | 500 600 | SLAT 5 SKIN CONNECTIONS SPECIAL DETAILED INSPECTION (ENDOSCOPE) OF SLAT 5, SKIN CONNECTIONS IN AREA OF LOWER GIRDER AT TRACK RIB STATIONS, LH/RH. NOTE: SDET INSPECTION IS OF INTERNAL STRUCTURE OF SLAT 5. | NDT | SDI | 12 YE | 12 YE | 24 YE | 12 YE | MRB CPCP |  | NO | 574600-200-006 | 1 1 | 0.50 0.50 |  | 0.02 | ALL
| 3-57 | 574605-01-1 | MRB 574605-01-1 |  | SLATS FULLY EXTENDED; | 500 600 | SLAT 5 TRAILING EDGE DETAILED INSPECTION OF SLAT 5, TRAILING EDGE, LOWER FACE LH/RH | AF | DET |  |  | 12 YE | 6 YE | MRB CPCP |  | NO | 574600-200-007 | 1 1 | 0.15 0.15 |  | 0.02 | ALL
| 3-57 | 575101-01-1 | MRB 575101-01-1 | 531CB 532CB 533CB 631CB 632CB 633CB |  | 531 532 533 631 632 633 | TRAILING EDGE FLAP ACTUATOR BRACKETS DETAILED INSPECTION OF OUTER WING, TRAILING EDGE FLAP ACTUATOR BRACKETS AT FLAP TRACKS 2,3 AND 4 | AF | DET |  |  | 12 YE | 12 YE | MRB CPCP |  |  | 575100-220-004 | 1 1 1 1 1 1 | 0.30 0.30 0.30 0.30 0.30 0.30 | 0.02 0.02 0.02 0.02 0.02 0.02 |  | ALL
| 3-57 | 575101-02-1 | MRB 575101-02-1 | 531CB 532CB 533CB 631CB 632CB 633CB |  | 531 532 533 631 632 633 | TRAILING EDGE FLAP ACTUATOR BRACKETS SPECIAL DETAILED INSPECTION (US) OF OUTER WING, TRAILING EDGE FLAP ACTUATOR BRACKETS AT FLAP TRACKS 2,3 AND 4 | NDT | SDI | 48000 FC | 20000 FC |  |  | MRB |  |  | 575100-220-005 | 1 1 1 1 1 1 | 0.75 0.75 0.75 0.75 0.75 0.75 | 0.02 0.02 0.02 0.02 0.02 0.02 |  | A318-PAX OR A319-PAX
| 3-57 | 575101-02-2 | MRB 575101-02-2 | 531CB 532CB 533CB 631CB 632CB 633CB |  | 531 532 533 631 632 633 | TRAILING EDGE FLAP ACTUATOR BRACKETS SPECIAL DETAILED INSPECTION (US) OF OUTER WING, TRAILING EDGE FLAP ACTUATOR BRACKETS AT FLAP TRACKS 2,3 AND 4 | NDT | SDI | 48000 FC | 16400 FC |  |  | MRB |  |  | 575100-220-005 | 1 1 1 1 1 1 | 0.75 0.75 0.75 0.75 0.75 0.75 | 0.02 0.02 0.02 0.02 0.02 0.02 |  | A321
| 3-57 | 575101-02-3 | MRB 575101-02-3 | 531CB 532CB 533CB 631CB 632CB 633CB |  | 531 532 533 631 632 633 | TRAILING EDGE FLAP ACTUATOR BRACKETS SPECIAL DETAILED INSPECTION (US) OF OUTER WING, TRAILING EDGE FLAP ACTUATOR BRACKETS AT FLAP TRACKS 2,3 AND 4 | NDT | SDI | 48000 FC | 15000 FC |  |  | MRB |  |  | 575100-220-005 | 1 1 1 1 1 1 | 0.75 0.75 0.75 0.75 0.75 0.75 | 0.02 0.02 0.02 0.02 0.02 0.02 |  | A320
| 3-57 | 575104-01-1 | MRB 575104-01-1 |  | FLAPS EXTENDED; SPOILERS EXTENDED; | 500 600 | TRAILING EDGE SPOILER 1 HINGE FITTINGS DETAILED INSPECTION OF OUTER WING, TRAILING EDGE, SPOILER 1 ACTUATOR AND HINGE FITTINGS | AF | DET | 12 YE OR 48000 FC | 12 YE OR 15000 FC | 12 YE | 12 YE | MRB CPCP |  |  | 575100-220-006 | 1 1 | 0.30 0.30 |  | 0.04 | A318-PAX OR A319-PAX OR A320 OR A321
| 3-57 | 575104-01-5 | MRB 575104-01-5 |  | FLAPS AND SPOILERS EXTENDED; | 500 600 | TRAILING EDGE SPOILER 1 HINGE FITTINGS DETAILED INSPECTION OF OUTER WING, TRAILING EDGE, SPOILER 1 ACTUATOR AND HINGE FITTINGS | AF | DET |  |  | 12 YE | 12 YE | MRB CPCP |  |  | 575100-220-006 | 1 1 | 0.30 0.30 |  | 0.02 | A318-VIP OR A319-VIP
| 3-57 | 575106-01-1 | MRB 575106-01-1 | 573BB 575BB 575DB 575EB 575GB 673BB 675BB 675DB 675EB 675GB | PINS REMOVED; | 574 575 582 583 584 585 586 674 675 682 683 684 685 686 | TRAILING EDGE SPOILERS HINGE PINS DETAILED INSPECTION OF OUTER WING, TRAILING EDGE, SPOILERS 1,2,3,4 AND 5 HINGE PINS NOTE: THIS TASK IS AN ALTERNATIVE TO TASK 575106-02-1 | AF | DET | 48000 FC | 15000 FC |  |  | MRB |  |  | 575100-210-001 | 1 1 1 1 1 1 1 1 1 1 1 1 1 1 | 0.03 0.03 0.03 0.03 0.03 0.03 0.03 0.03 0.03 0.03 0.03 0.03 0.03 0.03 | 0.02 0.08 0.02 0.08 | TBD | A318-PAX OR A319-PAX OR A320
| 3-57 | 575106-01-3 | MRB 575106-01-3 | 573BB 575BB 575DB 575EB 575GB 673BB 675BB 675DB 675EB 675GB | PINS REMOVED; | 574 575 582 583 584 585 586 674 675 682 683 684 685 686 | TRAILING EDGE SPOILERS HINGE PINS DETAILED INSPECTION OF OUTER WING, TRAILING EDGE, SPOILERS 1,2,3,4 AND 5 HINGE PINS NOTE: THIS TASK IS AN ALTERNATIVE TO TASK 575106-02-3 | AF | DET | 48000 FC | 12300 FC |  |  | MRB |  |  | 575100-210-001 | 1 1 1 1 1 1 1 1 1 1 1 1 1 1 | 0.03 0.03 0.03 0.03 0.03 0.03 0.03 0.03 0.03 0.03 0.03 0.03 0.03 0.03 | 0.02 0.08 0.02 0.08 | TBD | A321
| 3-57 | 575106-02-1 | MRB 575106-02-1 | 573BB 575BB 575DB 575EB 575GB 673BB 675BB 675DB 675EB 675GB | PINS REMOVED; | 574 575 582 583 584 585 586 674 675 682 683 684 685 686 | TRAILING EDGE SPOILERS HINGE PINS SPECIAL DETAILED INSPECTION (MPI) OF OUTER WING, TRAILING EDGE, SPOILERS 1,2,3,4 AND 5 HINGE PINS NOTE: THIS TASK IS AN ALTERNATIVE TO TASK 575106-01-1 | NDT | SDI | 48000 FC | 20000 FC |  |  | MRB |  |  | 575100-220-015 | 1 1 1 1 1 1 1 1 1 1 1 1 1 1 | 0.75 0.75 0.75 0.75 0.75 0.75 0.75 0.75 0.75 0.75 0.75 0.75 0.75 0.75 | 0.02 0.08 0.02 0.08 | TBD | A318-PAX OR A319-PAX OR A320
| 3-57 | 575106-02-3 | MRB 575106-02-3 | 573BB 575BB 575DB 575EB 575GB 673BB 675BB 675DB 675EB 675GB | PINS REMOVED; | 574 575 582 583 584 585 586 674 675 682 683 684 685 686 | TRAILING EDGE SPOILERS HINGE PINS SPECIAL DETAILED INSPECTION (MPI) OF OUTER WING, TRAILING EDGE, SPOILERS 1,2,3,4 AND 5 HINGE PINS NOTE: THIS TASK IS AN ALTERNATIVE TO TASK 575106-01-3 | NDT | SDI | 48000 FC | 16400 FC |  |  | MRB |  |  | 575100-220-015 | 1 1 1 1 1 1 1 1 1 1 1 1 1 1 | 0.75 0.75 0.75 0.75 0.75 0.75 0.75 0.75 0.75 0.75 0.75 0.75 0.75 0.75 | 0.02 0.08 0.02 0.08 | TBD | A321
| 3-57 | 575106-03-1 | MRB 575106-03-1 | 573BB 575BB 575DB 575EB 575GB 673BB 675BB 675DB 675EB 675GB | PINS REMOVED; | 574 575 582 583 584 585 586 674 675 682 683 684 685 686 | TRAILING EDGE SPOILERS HINGE PINS DETAILED INSPECTION OF OUTER WING TRAILING EDGE SPOILERS 1,2,3,4 AND 5 HINGE PINS | AF | DET |  |  | 12 YE | 12 YE | MRB CPCP |  |  | 575100-210-002 | 1 1 1 1 1 1 1 1 1 1 1 1 1 1 | 0.20 0.20 0.20 0.20 0.20 0.20 0.20 0.20 0.20 0.20 0.20 0.20 0.20 0.20 | 0.02 0.08 0.02 0.08 | TBD | ALL
| 3-57 | 575107-01-1 | MRB 575107-01-1 |  | FLAPS EXTENDED; SPOILERS EXTENDED; | 575 583 584 585 586 675 683 684 685 686 | TRAILING EDGE SPOILER 2-5 FITTINGS DETAILED INSPECTION OF OUTER WING, TRAILING EDGE, SPOILERS 2,3,4 AND 5 ACTUATOR AND HINGE FITTINGS | AF | DET |  |  | 12 YE | 6 YE | MRB CPCP |  |  | 575100-220-009 | 1 1 1 1 1 1 1 1 1 1 | 0.24 0.24 0.24 0.24 0.24 0.24 0.24 0.24 0.24 0.24 |  | 0.04 | ALL
| 3-57 | 575107-02-1 | MRB 575107-02-1 |  | FLAPS EXTENDED; SPOILERS EXTENDED; | 575 583 584 585 586 675 683 684 685 686 | TRAILING EDGE SPOILER 2-5 FITTINGS SPECIAL DETAILED INSPECTION (HFEC) OF OUTER WING, TRAILING EDGE, SPOILERS 2,3,4 AND 5 ACTUATOR AND HINGE FITTINGS | NDT | SDI | 48000 FC | 15000 FC |  |  | MRB |  |  | 575100-220-010 | 1 1 1 1 1 1 1 1 1 1 | 0.75 0.75 0.75 0.75 0.75 0.75 0.75 0.75 0.75 0.75 |  | 0.04 | A318-PAX OR A319-PAX OR A320 POST-SPR-CURVE
| 3-57 | 575107-02-2 | MRB 575107-02-2 |  | FLAPS EXTENDED; SPOILERS EXTENDED; | 575 583 584 585 586 675 683 684 685 686 | TRAILING EDGE SPOILER 2-5 FITTINGS SPECIAL DETAILED INSPECTION (HFEC) OF OUTER WING, TRAILING EDGE, SPOILERS 2,3,4 AND 5 ACTUATOR AND HINGE FITTINGS | NDT | SDI | 48000 FC | 12300 FC |  |  | MRB |  |  | 575100-220-010 | 1 1 1 1 1 1 1 1 1 1 | 0.75 0.75 0.75 0.75 0.75 0.75 0.75 0.75 0.75 0.75 |  | 0.04 | A321
| 3-57 | 575107-02-3 | MRB 575107-02-3 |  | FLAPS AND SPOILERS EXTENDED; | 575 583 584 585 586 675 683 684 685 686 | TRAILING EDGE SPOILER 2-5 FITTINGS SPECIAL DETAILED INSPECTION (HFEC) OF OUTER WING, TRAILING EDGE, SPOILERS 2,3,4 AND 5 ACTUATOR AND HINGE FITTINGS | NDT | SDI | 48000 FC | 13600 FC |  |  | MRB |  |  | 575100-220-010 | 1 1 1 1 1 1 1 1 1 1 | 0.75 0.75 0.75 0.75 0.75 0.75 0.75 0.75 0.75 0.75 |  | 0.02 | A320 PRE-SPR-CURVE
| 3-57 | 575119-01-1 | MRB 575119-01-1 | 575AT 575JB 575KB 575LB 575MB 675AT 675JB 675KB 675LB 675MB |  | 575 590 675 690 | TRAILING EDGE AILERON HINGE FITTINGS DETAILED INSPECTION OF OUTER WING, TRAILING EDGE, AILERON HINGE FITTINGS 1 TO 5 AND "A" FRAMES | AF | DET | 12 YE OR 30500 FC | 12 YE OR 16500 FC | 12 YE | 12 YE | MRB CPCP |  |  | 575100-220-001 | 1 1 1 1 | 0.13 0.13 0.13 0.13 | 0.20 0.21 |  | A318-PAX OR A319-PAX CLASSIC WING OR A320 CLASSIC WING
| 3-57 | 575119-01-10 | ALI 575119-01-10 MRB 575119-01-10 | 575AT 575JB 575KB 575LB 575MB 675AT 675JB 675KB 675LB 675MB |  | 575 590 675 690 | TRAILING EDGE AILERON HINGE FITTINGS DETAILED INSPECTION OF OUTER WING, TRAILING EDGE, AILERON HINGE FITTINGS 1 TO 5 AND "A" FRAMES NOTE: PLANNING: - FOR AIRCRAFT POST 160080 REFER TO INTRODUCTION SECTION ALS PART2 (ALI) FOR FIRST TASK ACCOMPLISHMENT AFTER SB 57-1193 EMBODIMENT. | AF | DET |  |  | 12 YE OR 13600 FC OR 58400 FH | 12 YE OR 6000 FC OR 25800 FH | ALI MRB CPCP |  |  | 575100-220-001 | 1 1 1 1 | 0.13 0.13 0.13 0.13 | 0.20 0.21 |  | A319-VIP MODIFIED WING OR A319-VIP RETRO WING
| 3-57 | 575119-01-11 | ALI 575119-01-11 MRB 575119-01-11 | 575AT 575JB 575KB 575LB 575MB 675AT 675JB 675KB 675LB 675MB |  | 575 590 675 690 | TRAILING EDGE AILERON HINGE FITTINGS DETAILED INSPECTION OF OUTER WING, TRAILING EDGE, AILERON HINGE FITTINGS 1 TO 5 AND "A" FRAMES | AF | DET |  |  | 12 YE OR 36500 FC OR 73100 FH | 12 YE OR 15000 FC OR 30000 FH | ALI MRB CPCP |  |  | 575100-220-001 | 1 1 1 1 | 0.13 0.13 0.13 0.13 | 0.20 0.21 |  | A320-NEO
N | 3-57 | 575119-01-12 | ALI 575119-01-12 MRB 575119-01-12 | 575AT 575JB 575KB 575LB 575MB 675AT 675JB 675KB 675LB 675MB |  | 575 590 675 690 | TRAILING EDGE AILERON HINGE FITTINGS DETAILED INSPECTION OF OUTER WING, TRAILING EDGE, AILERON HINGE FITTINGS 1 TO 5 AND "A" FRAMES | AF | DET |  |  | 12 YE OR 29000 FC OR 58000 FH | 12 YE OR 15000 FC OR 30000 FH | ALI MRB CPCP |  |  | 575100-220-001 | 1 1 1 1 | 0.13 0.13 0.13 0.13 | 0.20 0.21 |  | A321-NEO
| 3-57 | 575119-01-2 | MRB 575119-01-2 | 575AT 575JB 575KB 575LB 575MB 675AT 675JB 675KB 675LB 675MB |  | 575 590 675 690 | TRAILING EDGE AILERON HINGE FITTINGS DETAILED INSPECTION OF OUTER WING, TRAILING EDGE, AILERON HINGE FITTINGS 1 TO 5 AND "A" FRAMES | AF | DET | 12 YE OR 30500 FC | 12 YE OR 16500 FC | 12 YE | 12 YE | MRB CPCP |  |  | 575100-220-001 | 1 1 1 1 | 0.13 0.13 0.13 0.13 | 0.20 0.21 |  | A321 CLASSIC WING
| 3-57 | 575119-01-5 | MRB 575119-01-5 | 575AT 575JB 575KB 575LB 575MB 675AT 675JB 675KB 675LB 675MB |  | 575 590 675 690 | TRAILING EDGE AILERON HINGE FITTINGS DETAILED INSPECTION OF OUTER WING, TRAILING EDGE, AILERON HINGE FITTINGS 1 TO 5 AND "A" FRAMES | AF | DET |  |  | 12 YE | 12 YE | MRB CPCP |  |  | 575100-220-001 | 1 1 1 1 | 0.13 0.13 0.13 0.13 | 0.20 0.21 |  | A319-VIP CLASSIC WING
| 3-57 | 575119-01-6 | MRB 575119-01-6 | 575AT 575JB 575KB 575LB 575MB 675AT 675JB 675KB 675LB 675MB |  | 575 590 675 690 | TRAILING EDGE AILERON HINGE FITTINGS DETAILED INSPECTION OF OUTER WING, TRAILING EDGE, AILERON HINGE FITTINGS 1 TO 5 AND "A" FRAMES | AF | DET |  |  | 12 YE | 12 YE | MRB CPCP |  |  | 575100-220-001 | 1 1 1 1 | 0.13 0.13 0.13 0.13 | 0.20 0.21 |  | A318-VIP
| 3-57 | 575119-01-7 | ALI 575119-01-7 MRB 575119-01-7 | 575AT 575JB 575KB 575LB 575MB 675AT 675JB 675KB 675LB 675MB |  | 575 590 675 690 | TRAILING EDGE AILERON HINGE FITTINGS DETAILED INSPECTION OF OUTER WING, TRAILING EDGE, AILERON HINGE FITTINGS 1 TO 5 AND 'A' FRAMES NOTE: PLANNING: - FOR AIRCRAFT POST 160080 REFER TO INTRODUCTION SECTION ALS PART2 (ALI) FOR FIRST TASK ACCOMPLISHMENT AFTER SB 57-1193 EMBODIMENT. | AF | DET |  |  | 12 YE OR 29900 FC OR 59800 FH | 12 YE OR 15000 FC OR 30000 FH | ALI MRB CPCP |  |  | 575100-220-001 | 1 1 1 1 | 0.13 0.13 0.13 0.13 | 0.20 0.21 |  | A320-CEO MODIFIED WING OR A320 RETRO WING
| 3-57 | 575119-01-8 | ALI 575119-01-8 MRB 575119-01-8 | 575AT 575JB 575KB 575LB 575MB 675AT 675JB 675KB 675LB 675MB |  | 575 590 675 690 | TRAILING EDGE AILERON HINGE FITTINGS DETAILED INSPECTION OF OUTER WING, TRAILING EDGE, AILERON HINGE FITTINGS 1 TO 5 AND "A" FRAMES NOTE: PLANNING: - FOR AIRCRAFT POST 160080 REFER TO INTRODUCTION SECTION ALS PART2 (ALI) FOR FIRST TASK ACCOMPLISHMENT AFTER SB 57-1193 EMBODIMENT. | AF | DET |  |  | 12 YE OR 24700 FC OR 49400 FH | 12 YE OR 15000 FC OR 30000 FH | ALI MRB CPCP |  |  | 575100-220-001 | 1 1 1 1 | 0.13 0.13 0.13 0.13 | 0.20 0.21 |  | A319-PAX MODIFIED WING OR A319-PAX RETRO WING
R | 3-57 | 575119-01-9 | ALI 575119-01-9 MRB 575119-01-9 | 575AT 575JB 575KB 575LB 575MB 675AT 675JB 675KB 675LB 675MB |  | 575 590 675 690 | TRAILING EDGE AILERON HINGE FITTINGS DETAILED INSPECTION OF OUTER WING, TRAILING EDGE, AILERON HINGE FITTINGS 1 TO 5 AND "A" FRAMES | AF | DET |  |  | 12 YE OR 34900 FC OR 69800 FH | 12 YE OR 15000 FC OR 30000 FH | ALI MRB CPCP |  |  | 575100-220-001 | 1 1 1 1 | 0.13 0.13 0.13 0.13 | 0.20 0.21 |  | A321-CEO MODIFIED WING
| 3-57 | 575120-01-1 | MRB 575120-01-1 | 575AT 575JB 575KB 575LB 575MB 675AT 675JB 675KB 675LB 675MB | PINS REMOVED; | 575 590 675 690 | TRAILING EDGE AILERON HINGE PINS DETAILED INSPECTION OF OUTER WING, TRAILING EDGE, AILERON HINGE PINS 1 TO 5 NOTE: THIS TASK IS AN ALTERNATIVE TO TASK 575120-02-1 | AF | DET | 48000 FC | 15000 FC |  |  | MRB |  |  | 575100-220-002 | 1 1 1 1 | 0.30 0.30 0.30 0.30 | 0.20 0.21 | TBD | A318-PAX OR A319-PAX OR A320
| 3-57 | 575120-01-3 | MRB 575120-01-3 | 575AT 575JB 575KB 575LB 575MB 675AT 675JB 675KB 675LB 675MB | PINS REMOVED; | 575 590 675 690 | TRAILING EDGE AILERON HINGE PINS DETAILED INSPECTION OF OUTER WING, TRAILING EDGE, AILERON HINGE PINS 1 TO 5 NOTE: THIS TASK IS AN ALTERNATIVE TO TASK 575120-02-2 | AF | DET | 48000 FC | 12300 FC |  |  | MRB |  |  | 575100-220-002 | 1 1 1 1 | 0.30 0.30 0.30 0.30 | 0.20 0.21 | TBD | A321
| 3-57 | 575120-02-1 | MRB 575120-02-1 | 575AT 575JB 575KB 575LB 575MB 675AT 675JB 675KB 675LB 675MB | PINS REMOVED; | 575 590 675 690 | TRAILING EDGE AILERON HINGE PINS SPECIAL DETAILED INSPECTION (MPI) OF OUTER WING, TRAILING EDGE, AILERON HINGE PINS 1 TO 5 NOTE: THIS TASK IS AN ALTERNATIVE TO TASK 575120-01-1 | NDT | SDI | 48000 FC | 20000 FC |  |  | MRB |  |  | 575100-220-013 | 1 1 1 1 | 0.80 0.80 0.80 0.80 | 0.20 0.21 | TBD | A318-PAX OR A319-PAX OR A320
| 3-57 | 575120-02-2 | MRB 575120-02-2 | 575AT 575JB 575KB 575LB 575MB 675AT 675JB 675KB 675LB 675MB | PINS REMOVED; | 575 590 675 690 | TRAILING EDGE AILERON HINGE PINS SPECIAL DETAILED INSPECTION (MPI) OF OUTER WING, TRAILING EDGE, AILERON HINGE PINS 1 TO 5 NOTE: THIS TASK IS AN ALTERNATIVE TO TASK 575120-01-3 | NDT | SDI | 48000 FC | 16400 FC |  |  | MRB |  |  | 575100-220-013 | 1 1 1 1 | 0.80 0.80 0.80 0.80 | 0.20 0.21 | TBD | A321
| 3-57 | 575120-03-1 | MRB 575120-03-1 | 575AT 575JB 575KB 575LB 575MB 675AT 675JB 675KB 675LB 675MB | PINS REMOVED; | 575 590 675 690 | TRAILING EDGE AILERON HINGE PINS DETAILED INSPECTION OF OUTER WING, TRAILING EDGE, AILERON HINGE PINS 1 TO 5 | AF | DET |  |  | 12 YE | 7.5 YE | MRB CPCP |  |  | 575100-220-016 | 1 1 1 1 | 0.30 0.30 0.30 0.30 | 0.20 0.21 | TBD | ALL
| 3-57 | 575121-01-1 | MRB 575121-01-1 | 575KB 575LB 675KB 675LB |  | 575 590 675 690 | TRAILING EDGE AILERON ACTUATOR FITTING DETAILED INSPECTION OF OUTER WING, TRAILING EDGE, AILERON, INBOARD AND OUTBOARD ACTUATOR FITTINGS | AF | DET | 6 YE OR 30000 FC | 6 YE OR 28000 FC | 24 YE | 6 YE | MRB CPCP |  |  | 575100-220-003 | 1 1 1 1 | 0.10 0.10 0.10 0.10 | 0.08 0.10 |  | A318-PAX OR A319-PAX OR A320
| 3-57 | 575121-01-2 | MRB 575121-01-2 | 575KB 575LB 675KB 675LB |  | 575 590 675 690 | TRAILING EDGE AILERON ACTUATOR FITTING DETAILED INSPECTION OF OUTER WING, TRAILING EDGE, AILERON, INBOARD AND OUTBOARD ACTUATOR FITTINGS | AF | DET | 6 YE OR 30000 FC | 6 YE OR 25000 FC | 24 YE | 6 YE | MRB CPCP |  |  | 575100-220-003 | 1 1 1 1 | 0.10 0.10 0.10 0.10 | 0.08 0.10 |  | A321
| 3-57 | 575121-01-5 | MRB 575121-01-5 | 575KB 575LB 675KB 675LB |  | 575 590 675 690 | TRAILING EDGE AILERON ACTUATOR FITTING DETAILED INSPECTION OF OUTER WING, TRAILING EDGE, AILERON, INBOARD AND OUTBOARD ACTUATOR FITTINGS | AF | DET | 6 YE | 6 YE | 24 YE | 6 YE | MRB CPCP |  |  | 575100-220-003 | 1 1 1 1 | 0.10 0.10 0.10 0.10 | 0.08 0.10 |  | A319-VIP
| 3-57 | 575121-01-6 | MRB 575121-01-6 | 575KB 575LB 675KB 675LB |  | 575 590 675 690 | TRAILING EDGE AILERON ACTUATOR FITTING DETAILED INSPECTION OF OUTER WING, TRAILING EDGE, AILERON, INBOARD AND OUTBOARD ACTUATOR FITTINGS | AF | DET | 6 YE | 6 YE | 24 YE | 6 YE | MRB CPCP |  |  | 575100-220-003 | 1 1 1 1 | 0.10 0.10 0.10 0.10 | 0.08 0.10 |  | A318-VIP
| 3-57 | 575130-01-2 | MRB 575130-01-2 |  | FLAPS AND SPOILERS EXTENDED; | 575 675 | TRAILING EDGE SPOILER2-4 FITTINGS/LEGS SPECIAL DETAILED INSPECTION (HFEC) OF OUTER WING, TRAILING EDGE, SPOILERS 2, 3 AND 4 ACTUATOR AND HINGE FITTINGS AT VERTICAL LEGS (APPLICABLE ONLY TO PART NUMBER D575-40139, 40140, 40141) | NDT | SDI | 48000 FC | 10800 FC |  |  | MRB |  |  | 575100-200-002 | 1 1 | 0.60 0.60 |  | 0.02 | A320 PRE-SPR-CURVE
| 3-57 | 575140-01-1 | MRB 575140-01-1 | 191ET 193AT 734 192ET 194AT 744 | FLAPS EXTENDED; | 147 148 | FLAP TRACK 1 DETAILED INSPECTION OF FLAP TRACK 1, INCLUDING ATTACHMENT BRACKETS TO FUSELAGE, STRUT, CARRIAGE AND SWINGING LINK (PENDULUM), LH/RH | AF | DET | 12 YE OR 30000 FC | 12 YE OR 15000 FC | 24 YE | 12 YE | MRB CPCP |  |  | 575100-200-003 | 1 1 | 0.30 0.30 | 0.14 0.14 | 0.02 | A318-PAX OR A319-PAX OR A320 OR A321
| 3-57 | 575140-01-4 | MRB 575140-01-4 | 191ET 193AT 734 192ET 194AT 744 | FLAPS EXTENDED; | 147 148 | FLAP TRACK 1 DETAILED INSPECTION OF FLAP TRACK 1, INCLUDING ATTACHMENT BRACKETS TO FUSELAGE, STRUT, CARRIAGE AND SWINGING LINK (PENDULUM), LH/RH | AF | DET | 12 YE | 12 YE | 24 YE | 12 YE | MRB CPCP |  |  | 575100-200-003 | 1 1 | 0.30 0.30 | 0.14 0.14 | 0.02 | A318-VIP OR A319-VIP
| 3-57 | 575142-01-1 | MRB 575142-01-1 | 734 744 | FLAPS EXTENDED; | 147 148 | INBOARD FLAP ACTUATOR DRIVE ARM DETAILED INSPECTION OF INBOARD FLAP, INBOARD ACTUATOR DRIVE ARM, DRIVE STRUT AND OUTER PART OF TRUNNION, LH/RH | AF | DET | 12 YE | 12 YE | 24 YE | 12 YE | MRB CPCP |  |  | 575100-200-004 | 1 1 | 0.30 0.30 | 0.02 0.02 | 0.02 | A318-PAX OR A319-PAX OR A320 OR A321
| 3-57 | 575142-01-4 | MRB 575142-01-4 | 734 744 | FLAPS EXTENDED; | 147 148 | INBOARD FLAP ACTUATOR DRIVE ARM DETAILED INSPECTION OF INBOARD FLAP, INBOARD ACTUATOR DRIVE ARM, DRIVE STRUT AND OUTER PART OF TRUNNION, LH/RH | AF | DET | 12 YE | 12 YE | 24 YE | 12 YE | MRB CPCP |  |  | 575100-200-004 | 1 1 | 0.30 0.30 | 0.02 0.02 | 0.02 | A318-VIP OR A319-VIP
| 3-57 | 575150-01-1 | MRB 575150-01-1 | 574AB 674AB |  | 571 671 | OUTER WING MLG SUPPORT RIBS DETAILED INSPECTION OF OUTER WING, MLG SUPPORT RIB 5, OUTBOARD AND INBOARD FACES | AF | DET |  |  | 10 YE | 5 YE | MRB CPCP |  | 1+2 | 575100-200-005 | 1 1 | 0.50 0.50 | 0.02 0.02 |  | PRE 32025 (57-1118)
| 3-57 | 575150-01-2 | MRB 575150-01-2 | 574AB 674AB |  | 571 671 | OUTER WING MLG SUPPORT RIBS DETAILED INSPECTION OF OUTER WING, MLG SUPPORT RIB 5, OUTBOARD AND INBOARD FACES | AF | DET |  |  | 12 YE | 6 YE | MRB CPCP |  | 1+2 | 575100-200-005 | 1 1 | 0.50 0.50 | 0.02 0.02 |  | POST 32025 (57-1118)
R | 3-57 | 575151-01-10 | ALI 575151-01-10 | 573AB 573BB 573CB 574AB 574BB 673AB 673BB 673CB 674AB 674BB |  | 573 574 673 674 | INNER REAR SPAR TRAILING EDGE DETAILED INSPECTION OF OUTER WING, TRAILING EDGE FALSE REAR SPAR, FORWARD AND AFT FACES NOTE: THIS TASK IS AN ALTERNATIVE TO TASK 575151-03-10. | AF | DET |  |  | 23400 FC OR 46800 FH | 2400 FC OR 4800 FH | ALI |  |  | 575100-200-006 | 1 1 1 1 | 0.38 0.38 0.38 0.38 | 0.06 0.04 0.06 0.04 |  | A321-CEO MODIFIED WING POST-SPR-CURVE
| 3-57 | 575151-01-11 | ALI 575151-01-11 | 573AB 573BB 573CB 574AB 574BB 673AB 673BB 673CB 674AB 674BB |  | 573 574 673 674 | INNER REAR SPAR TRAILING EDGE DETAILED INSPECTION OF OUTER WING, TRAILING EDGE FALSE REAR SPAR, FORWARD AND AFT FACES | AF | DET |  |  | 11000 FC OR 47600 FH | 700 FC OR 3300 FH | ALI |  |  | 575100-200-006 | 1 1 1 1 | 0.38 0.38 0.38 0.38 | 0.06 0.04 0.06 0.04 |  | A319-VIP MODIFIED WING POST-SPR-CURVE
| 3-57 | 575151-01-12 | ALI 575151-01-12 | 573AB 573BB 573CB 574AB 574BB 673AB 673BB 673CB 674AB 674BB |  | 573 574 673 674 | INNER REAR SPAR TRAILING EDGE DETAILED INSPECTION OF OUTER WING, TRAILING EDGE FALSE REAR SPAR, FORWARD AND AFT FACES | AF | DET |  |  | 35500 FC OR 71100 FH | 3600 FC OR 7200 FH | ALI |  |  | 575100-200-006 | 1 1 1 1 | 0.38 0.38 0.38 0.38 | 0.06 0.04 0.06 0.04 |  | A320-NEO
| 3-57 | 575151-01-13 | ALI 575151-01-13 | 573AB 573BB 573CB 574AB 574BB 673AB 673BB 673CB 674AB 674BB |  | 573 574 673 674 | INNER REAR SPAR TRAILING EDGE DETAILED INSPECTION OF OUTER WING, TRAILING EDGE FALSE REAR SPAR, FORWARD AND AFT FACES NOTE: PLANNING: - THIS TASK IS AN ALTERNATIVE TO TASK 575151-03-13. - FOR AIRCRAFT POST 160080 REFER TO INTRODUCTION SECTION ALS PART2 (ALI) FOR FIRST TASK ACCOMPLISHMENT AFTER SB 57-1193 EMBODIMENT. | AF | DET |  |  | 26500 FC OR 53000 FH | 1600 FC OR 3200 FH | ALI |  |  | 575100-200-006 | 1 1 1 1 | 0.38 0.38 0.38 0.38 | 0.06 0.04 0.06 0.04 |  | A319-PAX RETRO WING OR A320 RETRO WING PRE-SPR-CURVE
| 3-57 | 575151-01-14 | ALI 575151-01-14 | 573AB 573BB 573CB 574AB 574BB 673AB 673BB 673CB 674AB 674BB |  | 573 574 673 674 | INNER REAR SPAR TRAILING EDGE DETAILED INSPECTION OF OUTER WING, TRAILING EDGE FALSE REAR SPAR, FORWARD AND AFT FACES NOTE: PLANNING: - THIS TASK IS AN ALTERNATIVE TO TASK 575151-03-14. - FOR AIRCRAFT POST 160080 REFER TO INTRODUCTION SECTION ALS PART2 (ALI) FOR FIRST TASK ACCOMPLISHMENT AFTER SB 57-1193 EMBODIMENT. | AF | DET |  |  | 12100 FC OR 24200 FH | 700 FC OR 1500 FH | ALI |  |  | 575100-200-006 | 1 1 1 1 | 0.38 0.38 0.38 0.38 | 0.06 0.04 0.06 0.04 |  | A319-VIP RETRO WING
| 3-57 | 575151-01-15 | ALI 575151-01-15 | 573AB 573BB 573CB 574AB 574BB 673AB 673BB 673CB 674AB 674BB |  | 573 574 673 674 | INNER REAR SPAR TRAILING EDGE DETAILED INSPECTION OF OUTER WING, TRAILING EDGE FALSE REAR SPAR, FORWARD AND AFT FACES NOTE: PLANNING: - FOR AIRCRAFT POST 160080 REFER TO INTRODUCTION SECTION ALS PART2 (ALI) FOR FIRST TASK ACCOMPLISHMENT AFTER SB 57-1193 EMBODIMENT. | AF | DET |  |  | 23500 FC OR 47000 FH | 1000 FC OR 2000 FH | ALI |  |  | 575100-200-006 | 1 1 1 1 | 0.38 0.38 0.38 0.38 | 0.06 0.04 0.06 0.04 |  | A320 RETRO WING POST-SPR-CURVE
R | 3-57 | 575151-01-2 | MRB 575151-01-2 | 573AB 573BB 573CB 574AB 574BB 673AB 673BB 673CB 674AB 674BB |  | 573 574 673 674 | INNER REAR SPAR TRAILING EDGE DETAILED INSPECTION OF OUTER WING, TRAILING EDGE FALSE REAR SPAR, FORWARD AND AFT FACES | AF | DET | 48000 FC OR 96000 FH | 15000 FC OR 30000 FH |  |  | MRB |  |  | 575100-200-006 | 1 1 1 1 | 0.38 0.38 0.38 0.38 | 0.06 0.04 0.06 0.04 |  | A320 CLASSIC WING PRE-SPR-CURVE
R | 3-57 | 575151-01-3 | MRB 575151-01-3 | 573AB 573BB 573CB 574AB 574BB 673AB 673BB 673CB 674AB 674BB |  | 573 574 673 674 | INNER REAR SPAR TRAILING EDGE DETAILED INSPECTION OF OUTER WING, TRAILING EDGE FALSE REAR SPAR, FORWARD AND AFT FACES | AF | DET | 30000 FC OR 60000 FH | 5900 FC OR 11800 FH |  |  | MRB |  |  | 575100-200-006 | 1 1 1 1 | 0.38 0.38 0.38 0.38 | 0.06 0.04 0.06 0.04 |  | A321 CLASSIC WING
| 3-57 | 575151-01-4 | MRB 575151-01-4 | 573AB 573BB 573CB 574AB 574BB 673AB 673BB 673CB 674AB 674BB |  | 573 574 673 674 | INNER REAR SPAR TRAILING EDGE DETAILED INSPECTION OF OUTER WING, TRAILING EDGE FALSE REAR SPAR, FORWARD AND AFT FACES | AF | DET | 30000 FC OR 46700 FH | 7300 FC OR 9500 FH |  |  | MRB |  |  | 575100-200-006 | 1 1 1 1 | 0.38 0.38 0.38 0.38 | 0.06 0.04 0.06 0.04 |  | A318-PAX OR A319-PAX CLASSIC WING
| 3-57 | 575151-01-5 | MRB 575151-01-5 | 573AB 573BB 573CB 574AB 574BB 673AB 673BB 673CB 674AB 674BB |  | 573 574 673 674 | INNER REAR SPAR TRAILING EDGE DETAILED INSPECTION OF OUTER WING, TRAILING EDGE, FALSE REAR SPAR, FORWARD AND AFT FACES | AF | DET | 48000 FC OR 60000 FH | 15000 FC OR 23300 FH |  |  | MRB |  |  | 575100-200-006 | 1 1 1 1 | 0.38 0.38 0.38 0.38 | 0.06 0.04 0.06 0.04 |  | A320 CLASSIC WING POST-SPR-CURVE
| 3-57 | 575151-01-6 | ALI 575151-01-6 | 573AB 573BB 573CB 574AB 574BB 673AB 673BB 673CB 674AB 674BB |  | 573 574 673 674 | INNER REAR SPAR TRAILING EDGE DETAILED INSPECTION OF OUTER WING, TRAILING EDGE FALSE REAR SPAR, FORWARD AND AFT FACES NOTE: THIS TASK IS AN ALTERNATIVE TO TASK 575151-03-6. | AF | DET |  |  | 28900 FC OR 57800 FH | 2000 FC OR 4000 FH | ALI |  |  | 575100-200-006 | 1 1 1 1 | 0.38 0.38 0.38 0.38 | 0.06 0.04 0.06 0.04 |  | A319-PAX MODIFIED WING PRE-SPR-CURVE OR A320-CEO MODIFIED WING PRE-SPR-CURVE
R | 3-57 | 575151-01-7 | ALI 575151-01-7 | 573AB 573BB 573CB 574AB 574BB 673AB 673BB 673CB 674AB 674BB |  | 573 574 673 674 | INNER REAR SPAR TRAILING EDGE DETAILED INSPECTION OF OUTER WING, TRAILING EDGE FALSE REAR SPAR, FORWARD AND AFT FACES NOTE: PLANNING: - THIS TASK IS AN ALTERNATIVE TO TASK 575151-03-7. | AF | DET |  |  | 26400 FC OR 52800 FH | 3900 FC OR 7800 FH | ALI |  |  | 575100-200-006 | 1 1 1 1 | 0.38 0.38 0.38 0.38 | 0.06 0.04 0.06 0.04 |  | A321-CEO MODIFIED WING PRE-SPR-CURVE
| 3-57 | 575151-01-8 | ALI 575151-01-8 | 573AB 573BB 573CB 574AB 574BB 673AB 673BB 673CB 674AB 674BB |  | 573 574 673 674 | INNER REAR SPAR TRAILING EDGE DETAILED INSPECTION OF OUTER WING, TRAILING EDGE FALSE REAR SPAR, FORWARD AND AFT FACES | AF | DET |  |  | 13200 FC OR 56700 FH | 900 FC OR 3800 FH | ALI |  |  | 575100-200-006 | 1 1 1 1 | 0.38 0.38 0.38 0.38 | 0.06 0.04 0.06 0.04 |  | A319-VIP MODIFIED WING PRE-SPR-CURVE
| 3-57 | 575151-01-9 | ALI 575151-01-9 | 573AB 573BB 573CB 574AB 574BB 673AB 673BB 673CB 674AB 674BB |  | 573 574 673 674 | INNER REAR SPAR TRAILING EDGE DETAILED INSPECTION OF OUTER WING, TRAILING EDGE FALSE REAR SPAR, FORWARD AND AFT FACES NOTE: THIS TASK IS AN ALTERNATIVE TO TASK 575151-03-9. | AF | DET |  |  | 25600 FC OR 51200 FH | 1400 FC OR 2800 FH | ALI |  |  | 575100-200-006 | 1 1 1 1 | 0.38 0.38 0.38 0.38 | 0.06 0.04 0.06 0.04 |  | A319-PAX MODIFIED WING POST-SPR-CURVE OR A320-CEO MODIFIED WING POST-SPR-CURVE
R | 3-57 | 575151-02-1 | MRB 575151-02-1 | 573AB 573BB 573CB 574AB 574BB 673AB 673BB 673CB 674AB 674BB |  | 573 574 673 674 | TRAILING EDGE GENERAL VISUAL INSPECTION OF OUTER WING, TRAILING EDGE, FALSE REAR SPAR, FORWARD AND AFT FACES | AF | GVI |  |  | 6 YE | 6 YE | MRB CPCP |  | 1+2 | 575100-210-804 | 1 1 1 1 | 0.12 0.12 0.12 0.12 | 0.06 0.04 0.06 0.04 |  | ALL
R | 3-57 | 575151-03-10 | ALI 575151-03-10 | 573AB 573BB 573CB 574AB 574BB 673AB 673BB 673CB 674AB 674BB |  | 573 574 673 674 | INNER REAR SPAR TRAILING EDGE SPECIAL DETAILED INSPECTION (HFEC) OF OUTER WING, TRAILING EDGE FALSE REAR SPAR, FORWARD AND AFT FACES NOTE: THIS TASK IS AN ALTERNATIVE TO TASK 575151-01-10. | NDT | SDI |  |  | 23400 FC OR 46800 FH | 3000 FC OR 6000 FH | ALI |  |  | 575100-280-801 | 1 1 1 1 | 0.25 0.25 0.25 0.25 | 0.06 0.04 0.06 0.04 |  | A321-CEO MODIFIED WING POST-SPR-CURVE
| 3-57 | 575151-03-13 | ALI 575151-03-13 | 573AB 573BB 573CB 574AB 574BB 673AB 673BB 673CB 674AB 674BB |  | 573 574 673 674 | INNER REAR SPAR TRAILING EDGE SPECIAL DETAILED INSPECTION (HFEC) OF OUTER WING, TRAILING EDGE FALSE REAR SPAR, FORWARD AND AFT FACES NOTE: PLANNING: - THIS TASK IS AN ALTERNATIVE TO TASK 575151-01-13. - FOR AIRCRAFT POST 160080 REFER TO INTRODUCTION SECTION ALS PART2 (ALI) FOR FIRST TASK ACCOMPLISHMENT AFTER SB 57-1193 EMBODIMENT. | NDT | SDI |  |  | 26500 FC OR 53000 FH | 2200 FC OR 4400 FH | ALI |  |  | 575100-280-801 | 1 1 1 1 | 0.25 0.25 0.25 0.25 | 0.06 0.04 0.06 0.04 |  | A319-PAX RETRO WING OR A320 RETRO WING PRE-SPR-CURVE
| 3-57 | 575151-03-14 | ALI 575151-03-14 | 573AB 573BB 573CB 574AB 574BB 673AB 673BB 673CB 674AB 674BB |  | 573 574 673 674 | INNER REAR SPAR TRAILING EDGE SPECIAL DETAILED INSPECTION (HFEC) OF OUTER WING, TRAILING EDGE FALSE REAR SPAR, FORWARD AND AFT FACES NOTE: PLANNING: - THIS TASK IS AN ALTERNATIVE TO TASK 575151-01-14. - FOR AIRCRAFT POST 160080 REFER TO INTRODUCTION SECTION ALS PART2 (ALI) FOR FIRST TASK ACCOMPLISHMENT AFTER SB 57-1193 EMBODIMENT. | NDT | SDI |  |  | 12100 FC OR 24200 FH | 1000 FC OR 2000 FH | ALI |  |  | 575100-280-801 | 1 1 1 1 | 0.25 0.25 0.25 0.25 | 0.06 0.04 0.06 0.04 |  | A319-VIP RETRO WING
| 3-57 | 575151-03-6 | ALI 575151-03-6 | 573AB 573BB 573CB 574AB 574BB 673AB 673BB 673CB 674AB 674BB |  | 573 574 673 674 | INNER REAR SPAR TRAILING EDGE SPECIAL DETAILED INSPECTION (HFEC) OF OUTER WING, TRAILING EDGE FALSE REAR SPAR, FORWARD AND AFT FACES NOTE: THIS TASK IS AN ALTERNATIVE TO TASK 575151-01-6. | NDT | SDI |  |  | 28900 FC OR 57800 FH | 2800 FC OR 5600 FH | ALI |  |  | 575100-280-801 | 1 1 1 1 | 0.25 0.25 0.25 0.25 | 0.06 0.04 0.06 0.04 |  | A319-PAX MODIFIED WING PRE-SPR-CURVE OR A320-CEO MODIFIED WING PRE-SPR-CURVE
R | 3-57 | 575151-03-7 | ALI 575151-03-7 | 573AB 573BB 573CB 574AB 574BB 673AB 673BB 673CB 674AB 674BB |  | 573 574 673 674 | INNER REAR SPAR TRAILING EDGE SPECIAL DETAILED INSPECTION (HFEC) OF OUTER WING, TRAILING EDGE FALSE REAR SPAR, FORWARD AND AFT FACES NOTE: THIS TASK IS AN ALTERNATIVE TO TASK 575151-01-7. | NDT | SDI |  |  | 26400 FC OR 52800 FH | 5000 FC OR 10000 FH | ALI |  |  | 575100-280-801 | 1 1 1 1 | 0.25 0.25 0.25 0.25 | 0.06 0.04 0.06 0.04 |  | A321-CEO MODIFIED WING PRE-SPR-CURVE
| 3-57 | 575151-03-9 | ALI 575151-03-9 | 573AB 573BB 573CB 574AB 574BB 673AB 673BB 673CB 674AB 674BB |  | 573 574 673 674 | INNER REAR SPAR TRAILING EDGE SPECIAL DETAILED INSPECTION (HFEC) OF OUTER WING, TRAILING EDGE FALSE REAR SPAR, FORWARD AND AFT FACES NOTE: THIS TASK IS AN ALTERNATIVE TO TASK 575151-01-9. | NDT | SDI |  |  | 25600 FC OR 51200 FH | 1900 FC OR 3800 FH | ALI |  |  | 575100-280-801 | 1 1 1 1 | 0.25 0.25 0.25 0.25 | 0.06 0.04 0.06 0.04 |  | A319-PAX MODIFIED WING POST-SPR-CURVE OR A320-CEO MODIFIED WING POST-SPR-CURVE
R | 3-57 | 575154-01-1 | ALI 575154-01-1 |  |  | 570 670 | OUTER WING TRAILING EDGE OVERWING PANEL AND FITTINGS DETAILED INSPECTION OF OUTER WING, TRAILING EDGE OVERWING PANEL FITTINGS | AF | DET |  |  | 25600 FC OR 51200 FH | 15000 FC OR 30000 FH | ALI |  |  | 575100-220-803 | 1 1 | 0.28 0.28 |  |  | A321-CEO MODIFIED WING
| 3-57 | 575155-01-4 | ALI 575155-01-4 |  |  | 500 600 | OUTER WING TRAILING EDGE TOP SKIN GENERAL VISUAL INSPECTION OF OUTER WING, TRAILING EDGE, TOP SKIN UPPER SURFACE, AFT OF REAR SPAR BETWEEN RIB 1 AND RIB 9 | AF | GVI |  |  | 55800 FC OR 111600 FH | 10200 FC OR 20400 FH | ALI |  |  | 575100-210-802 | 1 1 | 0.20 0.20 |  |  | A320 CLASSIC WING PRE-SPR-CURVE
| 3-57 | 575155-01-5 | ALI 575155-01-5 |  |  | 500 600 | OUTER WING TRAILING EDGE TOP SKIN GENERAL VISUAL INSPECTION OF OUTER WING, TRAILING EDGE, TOP SKIN UPPER SURFACE, AFT OF REAR SPAR BETWEEN RIB 1 AND RIB 9 | AF | GVI |  |  | 52400 FC OR 104800 FH | 8000 FC OR 16000 FH | ALI |  |  | 575100-210-802 | 1 1 | 0.20 0.20 |  |  | A320 CLASSIC WING POST-SPR-CURVE
| 3-57 | 575155-01-6 | ALI 575155-01-6 |  |  | 500 600 | OUTER WING TRAILING EDGE TOP SKIN GENERAL VISUAL INSPECTION OF OUTER WING, TRAILING EDGE, TOP SKIN UPPER SURFACE, AFT OF REAR SPAR BETWEEN RIB 1 AND RIB 9 NOTE: PLANNING: - FOR AIRCRAFT POST 160080 REFER TO INTRODUCTION SECTION ALS PART2 (ALI) FOR FIRST TASK ACCOMPLISHMENT AFTER SB 57-1193 EMBODIMENT. | AF | GVI |  |  | 30900 FC OR 61800 FH | 6200 FC OR 12400 FH | ALI |  |  | 575100-210-802 | 1 1 | 0.20 0.20 |  |  | A319-PAX RETRO WING OR A320 RETRO WING PRE-SPR-CURVE
| 3-57 | 575155-01-7 | ALI 575155-01-7 |  |  | 500 600 | OUTER WING TRAILING EDGE TOP SKIN GENERAL VISUAL INSPECTION OF OUTER WING, TRAILING EDGE, TOP SKIN UPPER SURFACE, AFT OF REAR SPAR BETWEEN RIB 1 AND RIB 9 NOTE: PLANNING: - FOR AIRCRAFT POST 160080 REFER TO INTRODUCTION SECTION ALS PART2 (ALI) FOR FIRST TASK ACCOMPLISHMENT AFTER SB 57-1193 EMBODIMENT. | AF | GVI |  |  | 29000 FC OR 58000 FH | 4900 FC OR 9800 FH | ALI |  |  | 575100-210-802 | 1 1 | 0.20 0.20 |  |  | A320 RETRO WING POST-SPR-CURVE
R | 3-57 | 575158-01-1 | ALI 575158-01-1 |  |  | 500 600 | OUTER WING BOTTOM SKIN LOWER SURFACE GENERAL VISUAL INSPECTION OF OUTER WING, BOTTOM SKIN LOWER SURFACE, AFT OF REAR SPAR BETWEEN RIB 1 AND RIB 9, EXCLUDING AREAS COVERED BY FLAP TRACK 2 FAIRINGS AND PYLON FAIRINGS | AF | GVI |  |  | 24000 FC OR 42000 FH | 5200 FC OR 8800 FH | ALI |  |  | 575100-210-003 | 1 1 | 0.10 0.10 |  |  | A318-PAX
N | 3-57 | 575158-01-10 | ALI 575158-01-10 |  |  | 500 600 | OUTER WING BOTTOM SKIN LOWER SURFACE GENERAL VISUAL INSPECTION OF OUTER WING, BOTTOM SKIN LOWER SURFACE, AFT OF REAR SPAR BETWEEN RIB 1 AND RIB 9, EXCLUDING AREAS COVERED BY FLAP TRACK 2 FAIRINGS AND PYLON FAIRINGS AND FLAP TAB DRIVE 1A FAIRINGS | AF | GVI |  |  | 24000 FC OR 48000 FH | 5200 FC OR 10400 FH | ALI |  |  | 575100-210-003 | 1 1 | 0.10 0.10 |  |  | A321 CLASSIC WING
| 3-57 | 575158-01-5 | ALI 575158-01-5 |  |  | 500 600 | OUTER WING BOTTOM SKIN LOWER SURFACE GENERAL VISUAL INSPECTION OF OUTER WING, BOTTOM SKIN LOWER SURFACE, AFT OF REAR SPAR BETWEEN RIB 1 AND RIB 9, EXCLUDING AREAS COVERED BY FLAP TRACK 2 FAIRINGS AND PYLON FAIRINGS | AF | GVI |  |  | 25400 FC OR 50800 FH | 13600 FC OR 27200 FH | ALI |  |  | 575100-210-003 | 1 1 | 0.10 0.10 |  |  | A319-PAX CLASSIC WING OR A320 CLASSIC WING PRE-SPR-CURVE
| 3-57 | 575158-01-6 | ALI 575158-01-6 |  |  | 500 600 | OUTER WING BOTTOM SKIN LOWER SURFACE GENERAL VISUAL INSPECTION OF OUTER WING, BOTTOM SKIN LOWER SURFACE, AFT OF REAR SPAR BETWEEN RIB 1 AND RIB 9, EXCLUDING AREAS COVERED BY FLAP TRACK 2 FAIRINGS AND PYLON FAIRINGS | AF | GVI |  |  | 24000 FC OR 48000 FH | 13600 FC OR 27200 FH | ALI |  |  | 575100-210-003 | 1 1 | 0.10 0.10 |  |  | A320 CLASSIC WING POST-SPR-CURVE
| 3-57 | 575158-01-8 | ALI 575158-01-8 |  |  | 500 600 | OUTER WING BOTTOM SKIN LOWER SURFACE GENERAL VISUAL INSPECTION OF OUTER WING, BOTTOM SKIN LOWER SURFACE, AFT OF REAR SPAR BETWEEN RIB 1 AND RIB 9, EXCLUDING AREAS COVERED BY FLAP TRACK 2 FAIRINGS AND PYLON FAIRINGS NOTE: PLANNING: - FOR AIRCRAFT POST 160080 REFER TO INTRODUCTION SECTION ALS PART2 (ALI) FOR FIRST TASK ACCOMPLISHMENT AFTER SB 57-1193 EMBODIMENT. | AF | GVI |  |  | 20300 FC OR 40600 FH | 9000 FC OR 18000 FH | ALI |  |  | 575100-210-003 | 1 1 | 0.10 0.10 |  |  | A319-PAX RETRO WING OR A320 RETRO WING PRE-SPR-CURVE
| 3-57 | 575158-01-9 | ALI 575158-01-9 |  |  | 500 600 | OUTER WING BOTTOM SKIN LOWER SURFACE GENERAL VISUAL INSPECTION OF OUTER WING, BOTTOM SKIN LOWER SURFACE, AFT OF REAR SPAR BETWEEN RIB 1 AND RIB 9, EXCLUDING AREAS COVERED BY FLAP TRACK 2 FAIRINGS AND PYLON FAIRINGS NOTE: PLANNING: - FOR AIRCRAFT POST 160080 REFER TO INTRODUCTION SECTION ALS PART2 (ALI) FOR FIRST TASK ACCOMPLISHMENT AFTER SB 57-1193 EMBODIMENT. | AF | GVI |  |  | 19100 FC OR 38200 FH | 8700 FC OR 17400 FH | ALI |  |  | 575100-210-003 | 1 1 | 0.10 0.10 |  |  | A320 RETRO WING POST-SPR-CURVE
| 3-57 | 575159-01-1 | MRB 575159-01-1 |  |  | 500 600 | OUTER WING BOTTOM SKIN/REAR SPAR DETAILED INSPECTION OF OUTER WING, BOTTOM SKIN, LOWER SURFACE CURVED SKIN EDGE, AFT OF REAR SPAR JUST INBOARD OF MLG SUPPORT RIB 5 | AF | DET | 30000 FC OR 60000 FH | 9000 FC OR 18000 FH |  |  | MRB |  |  | 575100-200-007 | 1 1 | 0.10 0.10 |  |  | A320 CLASSIC WING
R | 3-57 | 575159-01-2 | ALI 575159-01-2 |  |  | 500 600 | OUTER WING BOTTOM SKIN/REAR SPAR DETAILED INSPECTION OF OUTER WING, BOTTOM SKIN LOWER SURFACE, CURVED SKIN EDGE AFT OF REAR SPAR JUST INBOARD OF MLG SUPPORT RIB 5 | AF | DET |  |  | 21800 FC OR 43600 FH | 7800 FC OR 15600 FH | ALI |  |  | 575100-200-007 | 1 1 | 0.10 0.10 |  |  | A321 CLASSIC WING
| 3-57 | 575159-01-4 | MRB 575159-01-4 |  |  | 500 600 | OUTER WING BOTTOM SKIN/REAR SPAR DETAILED INSPECTION OF OUTER WING, BOTTOM SKIN LOWER SURFACE, CURVED SKIN EDGE AFT OF REAR SPAR JUST INBOARD OF MLG SUPPORT RIB 5 | AF | DET |  |  | 11500 FC OR 49600 FH | 5800 FC OR 25100 FH | MRB |  |  | 575100-200-007 | 1 1 | 0.10 0.10 |  |  | A319-VIP CLASSIC WING
| 3-57 | 575159-01-5 | MRB 575159-01-5 |  |  | 500 600 | OUTER WING BOTTOM SKIN/REAR SPAR DETAILED INSPECTION OF OUTER WING, BOTTOM SKIN, LOWER SURFACE CURVED SKIN EDGE, AFT OF REAR SPAR JUST INBOARD OF MLG SUPPORT RIB 5 | AF | DET | 30000 FC OR 48000 FH | 7500 FC OR 12000 FH |  |  | MRB |  |  | 575100-200-007 | 1 1 | 0.10 0.10 |  |  | A319-PAX CLASSIC WING
| 3-57 | 575159-01-6 | ALI 575159-01-6 MRB 575159-01-6 |  |  | 500 600 | OUTER WING BOTTOM SKIN/REAR SPAR DETAILED INSPECTION OF OUTER WING, BOTTOM SKIN, LOWER SURFACE CURVED SKIN EDGE, AFT OF REAR SPAR JUST INBOARD OF MLG SUPPORT RIB 5 | AF | DET | 30000 FC OR 48000 FH | 7500 FC OR 12000 FH | 41200 FC OR 60000 FH | 7500 FC OR 12000 FH | ALI MRB |  |  | 575100-200-007 | 1 1 | 0.10 0.10 |  |  | A318-PAX
| 3-57 | 575159-01-7 | ALI 575159-01-7 |  |  | 500 600 | OUTER WING BOTTOM SKIN/REAR SPAR DETAILED INSPECTION OF OUTER WING, BOTTOM SKIN, LOWER SURFACE CURVED SKIN EDGE, AFT OF REAR SPAR JUST INBOARD OF MLG SUPPORT RIB 5 NOTE: PLANNING: - FOR AIRCRAFT POST 160080 REFER TO INTRODUCTION SECTION ALS PART2 (ALI) FOR FIRST TASK ACCOMPLISHMENT AFTER SB 57-1193 EMBODIMENT. | AF | DET |  |  | 31400 FC OR 62800 FH | 15000 FC OR 30000 FH | ALI |  |  | 575100-200-007 | 1 1 | 0.10 0.10 |  |  | A319-PAX RETRO WING OR A320 RETRO WING PRE-SPR-CURVE
| 3-57 | 575159-01-8 | ALI 575159-01-8 |  |  | 500 600 | OUTER WING BOTTOM SKIN/REAR SPAR DETAILED INSPECTION OF OUTER WING, BOTTOM SKIN, LOWER SURFACE CURVED SKIN EDGE, AFT OF REAR SPAR JUST INBOARD OF MLG SUPPORT RIB 5 NOTE: PLANNING: - FOR AIRCRAFT POST 160080 REFER TO INTRODUCTION SECTION ALS PART2 (ALI) FOR FIRST TASK ACCOMPLISHMENT AFTER SB 57-1193 EMBODIMENT. | AF | DET |  |  | 29600 FC OR 59200 FH | 15000 FC OR 30000 FH | ALI |  |  | 575100-200-007 | 1 1 | 0.10 0.10 |  |  | A320 RETRO WING POST-SPR-CURVE
| 3-57 | 575160-01-1 | ALI 575160-01-1 | 574AB 674AB | MLG SECONDARY HINGED FAIRING; | 574 674 | TRAILING EDGE BOTTOM SKIN REAR SPAR SPECIAL DETAILED INSPECTION (X-RAY AND HFEC) OF OUTER WING, TRAILING EDGE BOTTOM SKIN AFT OF REAR SPAR, ABOVE MLG REINFORCING | NDT | SDI |  |  | 24000 FC OR 38400 FH | 11800 FC OR 18900 FH | ALI |  |  | 575100-200-008 | 1 1 | 0.80 0.80 | 0.02 0.02 | TBD | A318-PAX
| 3-57 | 575160-01-10 | ALI 575160-01-10 | 574AB 674AB | MLG SECONDARY HINGED FAIRING; | 574 674 | TRAILING EDGE BOTTOM SKIN REAR SPAR SPECIAL DETAILED INSPECTION (X-RAY AND HFEC) OF OUTER WING, TRAILING EDGE BOTTOM SKIN AFT OF REAR SPAR, ABOVE MLG REINFORCING NOTE: PLANNING: - FOR AIRCRAFT POST 160080 REFER TO INTRODUCTION SECTION ALS PART2 (ALI) FOR FIRST TASK ACCOMPLISHMENT AFTER SB 57-1193 EMBODIMENT. | NDT | SDI |  |  | 39500 FC OR 79000 FH | 2900 FC OR 5800 FH | ALI |  |  | 575100-200-008 | 1 1 | 0.80 0.80 | 0.02 0.02 | TBD | A320 RETRO WING POST-SPR-CURVE
R | 3-57 | 575160-01-2 | ALI 575160-01-2 | 574AB 674AB | MLG SECONDARY HINGED FAIRING; | 574 674 | TRAILING EDGE BOTTOM SKIN REAR SPAR SPECIAL DETAILED INSPECTION (X-RAY AND HFEC) OF OUTER WING, TRAILING EDGE BOTTOM SKIN AFT OF REAR SPAR, ABOVE MLG REINFORCING | NDT | SDI |  |  | 24000 FC OR 48000 FH | 12300 FC OR 24600 FH | ALI |  |  | 575100-200-008 | 1 1 | 0.80 0.80 | 0.02 0.02 | TBD | A321-100
R | 3-57 | 575160-01-3 | ALI 575160-01-3 | 574AB 674AB | MLG SECONDARY HINGED FAIRING; | 574 674 | TRAILING EDGE BOTTOM SKIN REAR SPAR SPECIAL DETAILED INSPECTION (X-RAY AND HFEC) OF OUTER WING, TRAILING EDGE BOTTOM SKIN AFT OF REAR SPAR, ABOVE MLG REINFORCING | NDT | SDI |  |  | 24000 FC OR 48000 FH | 11900 FC OR 23800 FH | ALI |  |  | 575100-200-008 | 1 1 | 0.80 0.80 | 0.02 0.02 | TBD | A321-200 CLASSIC WING
D | 3-57 | 575160-01-4 |  |  |  |  | ************** TASK DELETED **************
| 3-57 | 575160-01-5 | ALI 575160-01-5 MRB 575160-01-5 | 574AB 674AB | MLG SECONDARY HINGED FAIRING; | 574 674 | TRAILING EDGE BOTTOM SKIN REAR SPAR SPECIAL DETAILED INSPECTION (X-RAY AND HFEC) OF OUTER WING, TRAILING EDGE BOTTOM SKIN AFT OF REAR SPAR, ABOVE MLG REINFORCING | NDT | SDI | 33500 FC OR 67000 FH | 11800 FC OR 23600 FH | 60000 FC OR 120000 FH | 11800 FC OR 23600 FH | ALI MRB |  |  | 575100-200-008 | 1 1 | 0.80 0.80 | 0.02 0.02 | TBD | A319-PAX CLASSIC WING OR A320 CLASSIC WING PRE-SPR-CURVE
| 3-57 | 575160-01-6 | ALI 575160-01-6 | 574AB 674AB | MLG SECONDARY HINGED FAIRING; | 574 674 | TRAILING EDGE BOTTOM SKIN REAR SPAR SPECIAL DETAILED INSPECTION (X-RAY AND HFEC) OF OUTER WING, TRAILING EDGE BOTTOM SKIN AFT OF REAR SPAR, ABOVE MLG REINFORCING | NDT | SDI |  |  | 13400 FC OR 57600 FH | 8600 FC OR 37300 FH | ALI |  |  | 575100-200-008 | 1 1 | 0.80 0.80 | 0.02 0.02 | TBD | A319-VIP CLASSIC WING OR A319-VIP RETRO WING
| 3-57 | 575160-01-7 | ALI 575160-01-7 | 574AB 674AB | MLG SECONDARY HINGED FAIRING; | 574 674 | TRAILING EDGE BOTTOM SKIN REAR SPAR SPECIAL DETAILED INSPECTION (X-RAY AND HFEC) OF OUTER WING, TRAILING EDGE BOTTOM SKIN AFT OF REAR SPAR, ABOVE MLG REINFORCING | NDT | SDI |  |  | 23100 FC OR 46200 FH | 11800 FC OR 23600 FH | ALI |  |  | 575100-200-008 | 1 1 | 0.80 0.80 | 0.02 0.02 | TBD | A320 CLASSIC WING POST-SPR-CURVE
| 3-57 | 575160-01-9 | ALI 575160-01-9 | 574AB 674AB | MLG SECONDARY HINGED FAIRING; | 574 674 | TRAILING EDGE BOTTOM SKIN REAR SPAR SPECIAL DETAILED INSPECTION (X-RAY AND HFEC) OF OUTER WING, TRAILING EDGE BOTTOM SKIN AFT OF REAR SPAR, ABOVE MLG REINFORCING NOTE: PLANNING: - FOR AIRCRAFT POST 160080 REFER TO INTRODUCTION SECTION ALS PART2 (ALI) FOR FIRST TASK ACCOMPLISHMENT AFTER SB 57-1193 EMBODIMENT. | NDT | SDI |  |  | 41900 FC OR 83800 FH | 3000 FC OR 6000 FH | ALI |  |  | 575100-200-008 | 1 1 | 0.80 0.80 | 0.02 0.02 | TBD | A319-PAX RETRO WING OR A320 RETRO WING PRE-SPR-CURVE
| 3-57 | 575161-01-1 | ALI 575161-01-1 |  |  | 500 600 | TRAILING EDGE BOTTOM SKIN REAR SPAR GENERAL VISUAL INSPECTION OF OUTER WING, TRAILING EDGE BOTTOM SKIN LOWER SURFACE, AFT OF REAR SPAR FROM RIB 9 TO RIB 12, INCLUDING JACKING FITTING HOLE AT RIB 9 AND SIGHTING ROD HOLE AT RIB 10 | AF | GVI |  |  | 24000 FC OR 42000 FH | 3800 FC OR 6400 FH | ALI |  |  | 575100-210-004 | 1 1 | 0.10 0.10 |  |  | A318-PAX
R | 3-57 | 575161-01-2 | ALI 575161-01-2 |  |  | 500 600 | TRAILING EDGE BOTTOM SKIN REAR SPAR GENERAL VISUAL INSPECTION OF OUTER WING, TRAILING EDGE BOTTOM SKIN LOWER SURFACE, AFT OF REAR SPAR FROM RIB 9 TO RIB 12, INCLUDING JACKING FITTING HOLE AT RIB 9 AND SIGHTING ROD HOLE AT RIB 10 | AF | GVI |  |  | 24000 FC OR 48000 FH | 4000 FC OR 8000 FH | ALI |  |  | 575100-210-004 | 1 1 | 0.10 0.10 |  |  | A321 CLASSIC WING
D | 3-57 | 575161-01-3 |  |  |  |  | ************** TASK DELETED **************
| 3-57 | 575161-01-8 | ALI 575161-01-8 |  |  | 500 600 | TRAILING EDGE BOTTOM SKIN REAR SPAR GENERAL VISUAL INSPECTION OF OUTER WING, TRAILING EDGE BOTTOM SKIN LOWER SURFACE, AFT OF REAR SPAR FROM RIB 9 TO RIB 12, INCLUDING JACKING FITTING HOLE AT RIB 9 AND SIGHTING ROD HOLE AT RIB 10 NOTE: PLANNING: - FOR AIRCRAFT POST 160080 REFER TO INTRODUCTION SECTION ALS PART2 (ALI) FOR FIRST TASK ACCOMPLISHMENT AFTER SB 57-1193 EMBODIMENT. | AF | GVI |  |  | 34700 FC OR 69400 FH | 13100 FC OR 26300 FH | ALI |  |  | 575100-210-004 | 1 1 | 0.10 0.10 |  |  | A319-PAX RETRO WING OR A320 RETRO WING
| 3-57 | 575163-01-2 | ALI 575163-01-2 MRB 575163-01-2 |  | PYLON FAIRINGS REMOVED; | 574 674 | OUTER WING BOTTOM SKIN UND PYLON FAIR SPECIAL DETAILED INSPECTION (LFEC) OF OUTER WING, BOTTOM SKIN LOWER SURFACE, AFT OF REAR SPAR, UNDER PYLON FAIRING | NDT | SDI | 30000 FC OR 60000 FH | 13200 FC OR 26400 FH | 48000 FC OR 96000 FH | 13200 FC OR 26400 FH | ALI MRB |  |  | 575100-220-011 | 1 1 | 0.75 0.75 |  | TBD | A320 CLASSIC WING PRE-SPR-CURVE
R | 3-57 | 575163-01-3 | ALI 575163-01-3 MRB 575163-01-3 |  | PYLON FAIRINGS REMOVED; | 574 674 | OUTER WING BOTTOM SKIN UND PYLON FAIR SPECIAL DETAILED INSPECTION (LFEC) OF OUTER WING, BOTTOM SKIN LOWER SURFACE, AFT OF REAR SPAR, UNDER PYLON FAIRING | NDT | SDI | 30000 FC OR 60000 FH | 3600 FC OR 7200 FH | 41500 FC OR 83000 FH | 3600 FC OR 7200 FH | ALI MRB |  |  | 575100-220-011 | 1 1 | 0.75 0.75 |  | TBD | A321 CLASSIC WING
| 3-57 | 575163-01-4 | MRB 575163-01-4 |  | PYLON FAIRINGS REMOVED; | 574 674 | OUTER WING BOTTOM SKIN UNDER PYLON FAIRING SPECIAL DETAILED INSPECTION (LFEC) OF OUTER WING, BOTTOM SKIN LOWER SURFACE, AFT OF REAR SPAR, UNDER PYLON FAIRING. | NDT | SDI |  |  | 11100 FC OR 47800 FH | 7800 FC OR 33600 FH | MRB |  |  | 575100-220-011 | 1 1 | 0.75 0.75 |  | TBD | A319-VIP CLASSIC WING
| 3-57 | 575163-01-5 | ALI 575163-01-5 MRB 575163-01-5 |  | PYLON FAIRINGS REMOVED; | 574 674 | OUTER WING BOTTOM SKIN UNDER PYLON FAIRING SPECIAL DETAILED INSPECTION (LFEC) OF OUTER WING, BOTTOM SKIN LOWER SURFACE, AFT OF REAR SPAR, UNDER PYLON FAIRING. | NDT | SDI | 30000 FC OR 46500 FH | 12600 FC OR 25200 FH | 45200 FC OR 90400 FH | 12600 FC OR 25200 FH | ALI MRB |  |  | 575100-220-011 | 1 1 | 0.75 0.75 |  | TBD | A320 CLASSIC WING POST-SPR-CURVE
| 3-57 | 575163-01-6 | MRB 575163-01-6 |  | FAIRINGS; PYLON; REMOVED; | 574 674 | OUTER WING BOTTOM SKIN UNDER PYLON FAIRING SPECIAL DETAILED INSPECTION (LFEC) OF OUTER WING, BOTTOM SKIN LOWER SURFACE, AFT OF REAR SPAR UNDER PYLON FAIRING. | NDT | SDI | 30000 FC OR 46500 FH | 10000 FC OR 15500 FH |  |  | MRB |  |  | 575100-220-011 | 1 1 | 0.75 0.75 |  | TBD | A318-PAX OR A319-PAX CLASSIC WING
| 3-57 | 575164-01-2 | MRB 575164-01-2 | 531AB 531BB 631AB 631BB |  | 531 574 631 674 | OUTER WING BOTTOM SKIN UND FLAP TRACK2 SPECIAL DETAILED INSPECTION (HFEC) OF OUTER WING, BOTTOM SKIN LOWER SURFACE, AFT OF REAR SPAR, AROUND FLAP TRACK 2 FORWARD FITTINGS. | NDT | SDI | 30000 FC OR 52500 FH | 11400 FC OR 19000 FH |  |  | MRB |  |  | 575100-220-012 | 1 1 1 1 | 0.75 0.75 0.75 0.75 | 0.05 0.05 |  | A318-PAX OR A319-PAX OR A320 POST-SPR-CURVE
R | 3-57 | 575164-01-3 | ALI 575164-01-3 | 531CB 531EB 631CB 631EB |  | 531 574 631 674 | OUTER WING BOTTOM SKIN UND FLAP TRACK2 SPECIAL DETAILED INSPECTION (HFEC) OF OUTER WING, BOTTOM SKIN LOWER SURFACE, AFT OF REAR SPAR, AROUND FLAP TRACK 2 FORWARD FITTINGS | NDT | SDI |  |  | 21400 FC OR 42800 FH | 3900 FC OR 7800 FH | ALI |  |  | 575100-220-012 | 1 1 1 1 | 0.75 0.75 0.75 0.75 | 0.04 0.04 |  | A321-100
R | 3-57 | 575164-01-4 | ALI 575164-01-4 | 531CB 531EB 631CB 631EB |  | 531 574 631 674 | OUTER WING BOTTOM SKIN UND FLAP TRACK2 SPECIAL DETAILED INSPECTION (HFEC) OF OUTER WING, BOTTOM SKIN LOWER SURFACE, AFT OF REAR SPAR, AROUND FLAP TRACK 2 FORWARD FITTINGS | NDT | SDI |  |  | 24000 FC OR 48000 FH | 3900 FC OR 7800 FH | ALI |  |  | 575100-220-012 | 1 1 1 1 | 0.75 0.75 0.75 0.75 | 0.04 0.04 |  | A321-200 CLASSIC WING
R | 3-57 | 575165-01-2 | ALI 575165-01-2 MRB 575165-01-2 | 531EB 535AB 535BB 631EB 635AB 635BB |  | 531 574 631 674 | OUTER WING BOTTOM SKIN UND FLAP 2 FAIR DETAILED INSPECTION OF OUTER WING, BOTTOM SKIN, LOWER SURFACE, AFT OF REAR SPAR UNDER FLAP TRACK 2 FAIRING AND FLAP TAB DRIVE 1A FAIRING | AF | DET | 30000 FC OR 60000 FH | 12700 FC OR 25400 FH | 35400 FC OR 70800 FH | 12700 FC OR 25400 FH | ALI MRB |  |  | 575100-200-009 | 1 1 1 1 | 0.10 0.10 0.10 0.10 | 0.24 0.24 |  | A321 CLASSIC WING
| 3-57 | 575165-01-3 | MRB 575165-01-3 | 531AB 531BB 631AB 631BB |  | 531 574 631 674 | OUTER WING BOTTOM SKIN UND FLAP 2 FAIR DETAILED INSPECTION OF OUTER WING, BOTTOM SKIN LOWER SURFACE, AFT OF REAR SPAR, UNDER FLAP TRACK 2 FAIRING | AF | DET | 30000 FC OR 52500 FH | 12700 FC OR 21100 FH |  |  | MRB |  |  | 575100-200-009 | 1 1 1 1 | 0.10 0.10 0.10 0.10 | 0.05 0.05 |  | A318-PAX OR A319-PAX
D | 3-57 | 575165-01-4 |  |  |  |  | ************** TASK DELETED **************
| 3-57 | 575165-01-5 | MRB 575165-01-5 | 531AB 531BB 631AB 631BB |  | 531 574 631 674 | OUTER WING BOTTOM SKIN UND FLAP 2 FAIR DETAILED INSPECTION OF OUTER WING, BOTTOM SKIN LOWER SURFACE, AFT OF REAR SPAR, UNDER FLAP TRACK 2 FAIRING | AF | DET | 30000 FC OR 52500 FH | 11400 FC OR 19000 FH |  |  | MRB |  |  | 575100-200-009 | 1 1 1 1 | 0.10 0.10 0.10 0.10 | 0.05 0.05 |  | A320 POST-SPR-CURVE
| 3-57 | 575166-01-2 | MRB 575166-01-2 | 573BB 573CB 573DB 573EB 673BB 673CB 673DB 673EB |  | 574 674 | OUTER WING FALSE REAR SPAR LWR FLANGE DETAILED INSPECTION OF OUTER WING, FALSE REAR SPAR, FORWARD FACE, LOWER FLANGE, BETWEEN RIB 7 AND RIB 9 | AF | DET | 48000 FC OR 96000 FH | 7000 FC OR 14000 FH |  |  | MRB |  |  | 575100-200-010 | 1 1 | 0.10 0.10 | 0.08 0.08 |  | A320 PRE-SPR-CURVE
R | 3-57 | 575166-01-3 | MRB 575166-01-3 | 573BB 573CB 573DB 573EB 673BB 673CB 673DB 673EB |  | 574 674 | OUTER WING FALSE REAR SPAR LWR FLANGE DETAILED INSPECTION OF OUTER WING, FALSE REAR SPAR, FORWARD FACE, LOWER FLANGE, BETWEEN RIB 7 AND RIB 9 | AF | DET | 48000 FC OR 96000 FH | 5900 FC OR 11800 FH |  |  | MRB |  |  | 575100-200-010 | 1 1 | 0.10 0.10 | 0.08 0.08 |  | A321
| 3-57 | 575166-01-4 | MRB 575166-01-4 | 573BB 573CB 573DB 573EB 673BB 673CB 673DB 673EB |  | 574 674 | OUTER WING FALSE REAR SPAR LWR FLANGE DETAILED INSPECTION OF OUTER WING, FALSE REAR SPAR, FORWARD FACE, LOWER FLANGE BETWEEN RIB 7 AND RIB 9 | AF | DET | 48000 FC OR 60000 FH | 7300 FC OR 12300 FH |  |  | MRB |  |  | 575100-200-010 | 1 1 | 0.10 0.10 | 0.08 0.08 |  | A318-PAX OR A319-PAX OR A320 POST-SPR-CURVE
| 3-57 | 575167-01-1 | MRB 575167-01-1 | 574AB 574BB 674AB 674BB |  | 574 674 | OUTER WING BOTTOM SKIN UPPER SURFACE DETAILED INSPECTION OF OUTER WING, BOTTOM SKIN PANEL NO. 3, UPPER SURFACE, BETWEEN REAR SPAR AND FALSE REAR SPAR, AND BETWEEN GEAR SUPPORT RIB 5 AND RIB 8. | AF | DET |  |  | 6 YE | 6 YE | MRB CPCP |  | 1+2 | 575100-200-011 | 1 1 | 0.10 0.10 | 0.04 0.04 |  | ALL
| 3-57 | 575170-01-1 | ALI 575170-01-1 |  |  | 500 600 | OUTER WING TOP SKIN EXTERNAL SURFACE GENERAL VISUAL INSPECTION OF OUTER WING, TOP SKIN EXTERNAL SURFACE, AFT OF REAR SPAR, BETWEEN RIB 10 TO 20 AT BUTTSTRAP ATTACHMENT. NOTE: PLANNING: - FOR AIRCRAFT POST 160080 REFER TO INTRODUCTION SECTION OF THE ALS PART2 (ALI) FOR FIRST TASK ACCOMPLISHMENT AFTER SB 57-1193 EMBODIMENT. | AF | GVI |  |  | 22800 FC OR 45600 FH | 14200 FC OR 28400 FH | ALI |  |  | 575100-210-005 | 1 1 | 0.23 0.23 |  |  | A319-PAX RETRO WING OR A320 RETRO WING
R | 3-57 | 575171-01-1 |  | 734 744 |  | 730 740 | MAIN LANDING GEAR SUPPORT RIB 5 LUGS DETAILED INSPECTION OF MAIN LANDING GEAR SUPPORT RIB 5 LUGS. NOTE: - THIS TASK IS AN ALTERNATIVE TO TASK 575171-02-1 - SB 57-1118 OR REPAIR BY SRM 57-26-13 CANCELS THE INSPECTION REQUIREMENTS OF THIS TASK | AF | DET |  |  | 150 FC | 150 FC | EASA AD FAA AD ISB |  |  | EASA AD 2012-0032 FAA AD 2013-26-14 ISB 57-1138 | 1 1 | 0.25 0.25 | 0.02 0.02 |  | A318 PRE 32025 (57-1118) PRE 155881 NOTE: REPAIR BY SRM 57-26-13 CANCELS THE TASK OR A319 PRE 32025 (57-1118) PRE 155881 NOTE: REPAIR BY SRM 57-26-13 CANCELS THE TASK OR A320 PRE 32025 (57-1118) PRE 155881 NOTE: REPAIR BY SRM 57-26-13 CANCELS THE TASK
R | 3-57 | 575171-01-2 |  | 734 744 |  | 730 740 | MAIN LANDING GEAR SUPPORT RIB 5 LUGS DETAILED INSPECTION OF MAIN LANDING GEAR SUPPORT RIB 5 LUGS. NOTE: - THIS TASK IS AN ALTERNATIVE TO TASK 575171-02-2 - SB 57-1118 OR REPAIR BY SRM 57-26-13 CANCELS THE INSPECTION REQUIREMENTS OF THIS TASK | AF | DET |  |  | 100 FC | 100 FC | EASA AD FAA AD ISB |  |  | EASA AD 2012-0032 FAA AD 2013-26-14 ISB 57-1138 | 1 1 | 0.25 0.25 | 0.02 0.02 |  | A321 PRE 32025 (57-1118) PRE 155881 NOTE: REPAIR BY SRM 57-26-13 CANCELS THE TASK
R | 3-57 | 575171-01-3 |  | 734 744 |  | 730 740 | MAIN LANDING GEAR SUPPORT RIB 5 LUGS DETAILED INSPECTION OF MAIN LANDING GEAR SUPPORT RIB 5 LUGS. NOTE: FOR THRESHOLD REFER TO ISB 57A1166. | AF | DET |  |  | NOTE | 500 FC | EASA AD FAA AD ISB |  |  | EASA AD 2012-0032 FAA AD 2013-26-14 ISB 57A1166 | 1 1 | 1.25 1.25 | 0.02 0.02 |  | A319 POST SB 57-1118 PRE 155881 OR A320 POST SB 57-1118 PRE 155881 OR A321 POST SB 57-1118 PRE 155881
R | 3-57 | 575171-01-4 |  | 734 744 |  | 730 740 | MAIN LANDING GEAR SUPPORT RIB 5 LUGS DETAILED INSPECTION OF MAIN LANDING GEAR SUPPORT RIB 5 LUGS. NOTE: FOR THRESHOLD REFER TO ISB 57-1168. | AF | DET |  |  | NOTE | 500 FC | EASA AD FAA AD ISB |  |  | EASA AD 2012-0032 FAA AD 2013-26-14 ISB 57-1168 | 1 1 | 1.25 1.25 | 0.02 0.02 |  | POST 32025 PRE 155881
R | 3-57 | 575171-02-1 |  | 734 744 |  | 730 740 | MAIN LANDING GEAR SUPPORT RIB 5 LUGS SPECIAL DETAILED INSPECTION OF MAIN LANDING GEAR SUPPORT RIB 5 LUGS. NOTE: - THIS TASK IS AN ALTERNATIVE TO TASK 575171-01-1 - SB 57-1118 OR REPAIR BY SRM 57-26-13 CANCELS THE INSPECTION REQUIREMENTS OF THIS TASK | NDT | SDI |  |  | 940 FC | 940 FC | EASA AD FAA AD ISB |  |  | EASA AD 2012-0032 FAA AD 2013-26-14 ISB 57-1138 | 1 1 | 1.00 1.00 | 0.02 0.02 |  | A318 PRE 32025 (57-1118) PRE 155881 NOTE: REPAIR BY SRM 57-26-13 CANCELS THE TASK OR A319 PRE 32025 (57-1118) PRE 155881 NOTE: REPAIR BY SRM 57-26-13 CANCELS THE TASK OR A320 PRE 32025 (57-1118) PRE 155881 NOTE: REPAIR BY SRM 57-26-13 CANCELS THE TASK
R | 3-57 | 575171-02-2 |  | 734 744 |  | 730 740 | MAIN LANDING GEAR SUPPORT RIB 5 LUGS SPECIAL DETAILED INSPECTION OF MAIN LANDING GEAR SUPPORT RIB 5 LUGS. NOTE: - THIS TASK IS AN ALTERNATIVE TO TASK 575171-01-2 - SB 57-1118 OR REPAIR BY SRM 57-26-13 CANCELS THE INSPECTION REQUIREMENTS OF THIS TASK | NDT | SDI |  |  | 630 FC | 630 FC | EASA AD FAA AD ISB |  |  | EASA AD 2012-0032 FAA AD 2013-26-14 ISB 57-1138 | 1 1 | 1.00 1.00 | 0.02 0.02 |  | A321 PRE 32025 (57-1118) PRE 155881 NOTE: REPAIR BY SRM 57-26-13 CANCELS THE TASK
R | 3-57 | 575172-01-1 |  |  |  | 500 600 | OUTER WING BOTTOM SKIN DETAILED INSPECTION OF OUTER WING BOTTOM SKIN LOWER SURFACE AT ATTACHMENTS TO MLG SUPPORT RIB 5. | AF | DET |  |  | 60 DY | 60 DY | AOT EASA AD FAA AD ISB |  |  | AOT A57N006-14 EASA AD 2015-0026 FAA AD 2015-08-08 ISB 57-1203 | 1 1 | 0.50 0.50 |  |  | ISB 57-1203
R | 3-57 | 575173-01-1 |  | 733 734 |  | 730 740 | MAIN LANDING GEAR SUPPORT RIB 5 DETAILED INSPECTION OF MLG SUPPORT RIB 5 INBOARD LOWER FLANGE. | AF | DET |  |  | 60 DY | 60 DY | AOT EASA AD FAA AD ISB |  |  | AOT A57N006-14 EASA AD 2015-0026 FAA AD 2015-08-08 ISB 57-1203 | 1 1 | 0.50 0.50 | 0.03 0.02 |  | ISB 57-1203
R | 3-57 | 575174-01-1 |  | 574AB 674AB |  | 574 674 | MAIN LANDING GEAR SUPPORT RIB 5 DETAILED INSPECTION OF MLG SUPPORT RIB 5 OUTBOARD LOWER FLANGE. | AF | DET |  |  | 120 DY | 120 DY | AOT EASA AD FAA AD ISB |  |  | AOT A57N006-14 EASA AD 2015-0026 FAA AD 2015-08-08 ISB 57-1203 | 1 1 | 1.00 1.00 | 0.02 0.02 |  | ISB 57-1203
| 3-57 | 575203-01-1 | MRB 575203-01-1 |  | FLAPS EXTENDED; RUBBER SEALS; | 581 681 | INBOARD FLAP TRUNNION ATTACH BRACKET DETAILED INSPECTION OF INBOARD FLAP, TRUNNION ATTACHMENT BRACKET INCLUDING INBOARD TRUNNION, LH/RH NOTE: THIS TASK HAS TO BE PERFORMED THE SAME TIME AS TASK 575203-02-1. | AF | DET | 12 YE OR 32000 FC | 12 YE OR 13900 FC | 24 YE | 12 YE | MRB CPCP |  | NO | 575200-200-007 | 1 1 | 0.30 0.30 |  | 0.02 | A318-PAX OR A319-PAX OR A320
| 3-57 | 575203-01-4 | MRB 575203-01-4 |  | FLAPS EXTENDED; RUBBER SEALING REMOVED; | 581 681 | INBOARD FLAP TRUNNION ATTACH BRACKET DETAILED INSPECTION OF INBOARD FLAP, TRUNNION ATTACHMENT BRACKET INCLUDING INBOARD TRUNNION, LH/RH NOTE: THIS TASK HAS TO BE PERFORMED THE SAME TIME AS TASK 575203-02-4. | AF | DET | 12 YE | 12 YE | 24 YE | 12 YE | MRB CPCP |  | NO | 575200-200-007 | 1 1 | 0.30 0.30 |  | 0.02 | A318-VIP OR A319-VIP
| 3-57 | 575203-02-1 | MRB 575203-02-1 |  | COVER TAPES FROM INSPECTION HOLES REMOVED; FLAPS EXTENDED; | 581 681 | INBOARD FLAP TRUNNION ATTACH BRACKET SPECIAL DETAILED INSPECTION (ENDOSCOPE) OF INBOARD FLAP, TRUNNION ATTACHMENT BRACKET INCLUDING INBOARD TRUNNION, LH/RH NOTE: - INSPECTION IS THROUGH INSPECTION HOLES - THIS TASK HAS TO BE PERFORMED THE SAME TIME AS TASK 575203-01-1. | NDT | SDI | 12 YE OR 32000 FC | 12 YE OR 13900 FC | 24 YE | 12 YE | MRB CPCP |  | NO | 575200-220-006 | 1 1 | 1.00 1.00 |  | 0.19 | A318-PAX OR A319-PAX OR A320
| 3-57 | 575203-02-4 | MRB 575203-02-4 |  | COVER TAPES FROM INSPECTION HOLES REMOVED; FLAPS EXTENDED; | 581 681 | INBOARD FLAP TRUNNION ATTACH BRACKET SPECIAL DETAILED INSPECTION (ENDOSCOPE) OF INBOARD FLAP, TRUNNION ATTACHMENT BRACKET INCLUDING INBOARD TRUNNION, LH/RH NOTE: - INSPECTION IS THROUGH INSPECTION HOLES - THIS TASK HAS TO BE PERFORMED THE SAME TIME AS TASK 575203-01-4. | NDT | SDI | 12 YE | 12 YE | 24 YE | 12 YE | MRB CPCP |  | NO | 575200-220-006 | 1 1 | 1.00 1.00 |  | 0.19 | A318-VIP OR A319-VIP
| 3-57 | 575205-01-1 | MRB 575205-01-1 | 531AT 531CB 631AT 631CB | FLAPS EXTENDED; | 531 581 631 681 | INBOARD FLAP DRIVE STRUT AND LEVER DETAILED INSPECTION OF INBOARD FLAP, DRIVE STRUT FOR FLAP AND DRIVE LEVER FOR FLAP TRACK FAIRING, INCLUDING ATTACHMENT BRACKETS TO THE FLAP AND SURROUNDING SKIN AT TRACK 2, LH/RH | AF | DET | 12 YE OR 42000 FC | 12 YE OR 15000 FC | 12 YE | 12 YE | MRB CPCP |  |  | 575200-200-008 | 1 1 1 1 | 0.50 0.50 0.50 0.50 | 0.05 0.05 | 0.02 | A318-PAX OR A319-PAX OR A320
| 3-57 | 575205-01-4 | MRB 575205-01-4 | 531AT 531CB 631AT 631CB | FLAPS EXTENDED; | 531 581 631 681 | INBOARD FLAP DRIVE STRUT AND LEVER DETAILED INSPECTION OF INBOARD FLAP, DRIVE STRUT FOR FLAP AND DRIVE LEVER FOR FLAP TRACK FAIRING, INCLUDING ATTACHMENT BRACKETS TO THE FLAP AND SURROUNDING SKIN AT TRACK 2, LH/RH | AF | DET |  |  | 12 YE | 12 YE | MRB CPCP |  |  | 575200-200-008 | 1 1 1 1 | 0.50 0.50 0.50 0.50 | 0.05 0.05 | 0.02 | A318-VIP OR A319-VIP
| 3-57 | 575206-01-1 | MRB 575206-01-1 | 531AT 531CB 631AT 631CB | COVER TAPES FROM INSPECTION HOLES REMOVED; FLAPS EXTENDED; | 581 681 | INBOARD FLAP INTERNAL BRACKETS SPECIAL DETAILED INSPECTION (ENDOSCOPE) OF INBOARD FLAP, INTERNAL BRACKETS AT TRACK 2, LH/RH NOTE: INSPECTION IS THROUGH INSPECTION HOLES | NDT | SDI | 12 YE OR 32000 FC | 12 YE OR 15000 FC | 24 YE | 12 YE | MRB CPCP |  | NO | 575200-220-008 | 1 1 | 1.00 1.00 | 0.05 0.05 | 0.19 | A318-PAX OR A319-PAX OR A320
| 3-57 | 575206-01-4 | MRB 575206-01-4 | 531AT 531CB 631AT 631CB | COVER TAPES FROM INSPECTION HOLES REMOVED; FLAPS EXTENDED; | 581 681 | INBOARD FLAP INTERNAL BRACKETS SPECIAL DETAILED INSPECTION (ENDOSCOPE) OF INBOARD FLAP, INTERNAL BRACKETS AT TRACK 2, LH/RH NOTE: INSPECTION IS THROUGH INSPECTION HOLES | NDT | SDI | 12 YE | 12 YE | 24 YE | 12 YE | MRB CPCP |  | NO | 575200-220-008 | 1 1 | 1.00 1.00 | 0.05 0.05 | 0.19 | A318-VIP OR A319-VIP
| 3-57 | 575207-01-1 | MRB 575207-01-1 | 531AT 531CB 631AT 631CB | FLAPS EXTENDED; | 531 581 631 681 | INBOARD FLAP CARRIAGE ATTACH BRACKET DETAILED INSPECTION OF INBOARD FLAP, FLAP TO CARRIAGE ATTACHMENT BRACKET AT TRACK 2, INCLUDING SURROUNDING SKIN, LH/RH | AF | DET | 12 YE OR 32000 FC | 12 YE OR 16000 FC | 24 YE | 12 YE | MRB CPCP |  |  | 575200-200-009 | 1 1 1 1 | 0.10 0.10 0.10 0.10 | 0.05 0.05 | 0.02 | A318-PAX OR A319-PAX OR A320
| 3-57 | 575207-01-4 | MRB 575207-01-4 | 531AT 531CB 631AT 631CB | FLAPS EXTENDED; | 531 581 631 681 | INBOARD FLAP CARRIAGE ATTACH BRACKET DETAILED INSPECTION OF INBOARD FLAP, FLAP TO CARRIAGE ATTACHMENT BRACKET AT TRACK 2, INCLUDING SURROUNDING SKIN, LH/RH | AF | DET | 12 YE | 12 YE | 24 YE | 12 YE | MRB CPCP |  |  | 575200-200-009 | 1 1 1 1 | 0.10 0.10 0.10 0.10 | 0.05 0.05 | 0.02 | A318-VIP OR A319-VIP
| 3-57 | 575209-01-1 | MRB 575209-01-1 |  | PYLON FAIRINGS REMOVED; | 477 487 581 681 | INBOARD FLAP ATTACH BRACKET OF FAIRING DETAILED INSPECTION OF INBOARD FLAP, ATTACHMENT BRACKET OF PYLON AFT FAIRING, INCLUDING SURROUNDING SKIN, LH/RH | AF | DET | 12 YE OR 30000 FC | 12 YE OR 15100 FC | 24 YE | 12 YE | MRB CPCP |  |  | 575200-200-002 | 1 1 1 1 | 0.10 0.10 0.10 0.10 |  | TBD | A318-PAX OR A319-PAX OR A320
| 3-57 | 575209-01-4 | MRB 575209-01-4 |  | PYLON FAIRINGS REMOVED; | 477 487 581 681 | INBOARD FLAP ATTACH BRACKET OF FAIRING DETAILED INSPECTION OF INBOARD FLAP, ATTACHMENT BRACKET OF PYLON AFT FAIRING, INCLUDING SURROUNDING SKIN, LH/RH | AF | DET | 12 YE | 12 YE | 24 YE | 12 YE | MRB CPCP |  |  | 575200-200-002 | 1 1 1 1 | 0.10 0.10 0.10 0.10 |  | TBD | A318-VIP OR A319-VIP
| 3-57 | 575210-01-1 | MRB 575210-01-1 |  | COVER TAPES FROM INSPECTION HOLES REMOVED; FLAPS EXTENDED; | 581 681 | INBOARD FLAP INTERNAL SUPPORT BRACKET SPECIAL DETAILED INSPECTION (ENDOSCOPE) OF INBOARD FLAP, INTERNAL SUPPORT BRACKET OF PYLON AFT FAIRING ATTACHMENT, LH/RH NOTE: INSPECTION IS THROUGH INSPECTION HOLES | NDT | SDI | 12 YE OR 39000 FC | 12 YE OR 15300 FC | 24 YE | 12 YE | MRB CPCP |  | NO | 575200-200-003 | 1 1 | 1.00 1.00 |  | 0.19 | A318-PAX OR A319-PAX OR A320
| 3-57 | 575210-01-4 | MRB 575210-01-4 |  | COVER TAPES FROM INSPECTION HOLES REMOVED; FLAPS EXTENDED; | 581 681 | INBOARD FLAP INTERNAL SUPPORT BRACKET SPECIAL DETAILED INSPECTION (ENDOSCOPE) OF INBOARD FLAP, INTERNAL SUPPORT BRACKET OF PYLON AFT FAIRING ATTACHMENT, LH/RH NOTE: INSPECTION IS THROUGH INSPECTION HOLES | NDT | SDI | 12 YE | 12 YE | 24 YE | 12 YE | MRB CPCP |  | NO | 575200-200-003 | 1 1 | 1.00 1.00 |  | 0.19 | A318-VIP OR A319-VIP
| 3-57 | 575211-01-1 | MRB 575211-01-1 |  | FLAPS EXTENDED; RUBBER SEALS; | 581 681 | INBOARD FLAP END RIB DETAILED INSPECTION OF INBOARD FLAP, END RIB, INCLUDING ROLLER AND INTERCONNECTION STRUT ATTACHMENT BRACKET, LH/RH | AF | DET |  |  | 12 YE | 12 YE | MRB CPCP |  |  | 575200-200-004 | 1 1 | 0.45 0.45 |  | 0.02 | A318 OR A319 OR A320
| 3-57 | 575221-01-1 | ALI 575221-01-1 |  | FLAPS EXTENDED; | 500 600 | INBOARD FLAP END RIB GENERAL VISUAL INSPECTION OF INBOARD DOUBLE-SLOTTED FLAP, EXTERNAL SURFACE OF UPPER AND LOWER SKIN, LH/RH | AF | GVI |  |  | 5500 FC | 5500 FC | ALI |  |  | 575200-210-009 | 1 1 | 0.10 0.10 |  | 0.02 | A321
| 3-57 | 575221-02-1 |  | 193AB 193BB 195AB 195BB 734 194AB 194BB 744 | FLAPS EXTENDED; | 581 681 | FLAPS DETAILED INSPECTION OF INBOARD FLAP TRUNNION AND SLIDING PANEL | AF | DET |  |  |  | 4000 FH | EASA AD FAA AD ISB |  |  | EASA AD 2010-0209 FAA AD 2008-05-12 ISB 57-1133 | 1 1 | 0.50 0.50 | 0.14 0.07 | 0.02 | A318 PRE 38211 (57-1147) OR A319-CEO POST 26495 (27-1117) PRE 38211 (57-1147) OR A320-CEO POST 26495 (27-1117) PRE 38211 (57-1147) OR A321-CEO POST 26495 (27-1117) PRE 150004 (57-1158)
| 3-57 | 575223-01-1 | MRB 575223-01-1 | 581AT 681AT | FLAPS EXTENDED; RUBBER SEALS; | 581 681 | INBOARD DOUBLE SLOTTED FLAP TRUNNION DETAILED INSPECTION OF INBOARD DOUBLE-SLOTTED FLAP, TRUNNION ATTACHMENT BRACKET, INCLUDING INBOARD TRUNNION, LH/RH NOTE: THIS TASK HAS TO BE PERFORMED THE SAME TIME AS TASK 575223-02-1. | AF | DET | 12 YE OR 30000 FC | 12 YE OR 20000 FC | 24 YE | 12 YE | MRB CPCP |  | NO | 575200-210-001 | 1 1 | 0.25 0.25 | 0.02 0.02 | 0.02 | A321
| 3-57 | 575223-02-1 | MRB 575223-02-1 | 581AT 681AT | COVER TAPES FROM INSPECTION HOLES REMOVED; FLAPS EXTENDED; | 581 681 | INBOARD DOUBLE SLOTTED FLAP TRUNNION SPECIAL DETAILED INSPECTION (ENDOSCOPE) OF INBOARD DOUBLE-SLOTTED FLAP, TRUNNION ATTACHMENT BRACKET, INCLUDING INBOARD TRUNNION, LH/RH NOTE: INSPECTION IS THROUGH INSPECTION HOLES THIS TASK HAS TO BE PERFORMED THE SAME TIME AS TASK 575223-01-1. | NDT | SDI | 12 YE OR 30000 FC | 12 YE OR 20000 FC | 24 YE | 12 YE | MRB CPCP |  | NO | 575200-220-009 | 1 1 | 0.60 0.60 | 0.02 0.02 | 0.19 | A321
| 3-57 | 575225-01-1 | MRB 575225-01-1 | 531AT 531CB 631AT 631CB | FLAPS EXTENDED; | 531 581 631 681 | INBOARD DOUBLE SLOTTED FLAP DRIVE DETAILED INSPECTION OF INBOARD DOUBLE-SLOTTED FLAP, DRIVE STRUT FOR FLAP AND DRIVE LEVER FOR FLAP TRACK FAIRING, INCLUDING ATTACHMENT BRACKETS TO THE FLAP AT TRACK 2, LH/RH | AF | DET | 12 YE OR 48000 FC | 12 YE OR 20000 FC | 12 YE | 12 YE | MRB CPCP |  |  | 575200-210-002 | 1 1 1 1 | 0.25 0.25 0.25 0.25 | 0.05 0.05 | 0.02 | A321
| 3-57 | 575226-01-1 | MRB 575226-01-1 | 531AT 531CB 581AB 631AT 631CB 681AB | COVER TAPES FROM INSPECTION HOLES REMOVED; FLAPS EXTENDED; | 581 681 | INBD DOUBLE SLOTTED FLAP INTL BRACK SPECIAL DETAILED INSPECTION (ENDOSCOPE) OF INBOARD DOUBLE-SLOTTED FLAP, INTERNAL BRACKETS AT TRACK 2, LH/RH NOTE: INSPECTION IS THROUGH INSPECTION HOLES | NDT | SDI | 12 YE OR 48000 FC | 12 YE OR 20000 FC | 24 YE | 12 YE | MRB CPCP |  | NO | 575200-220-010 | 1 1 | 0.60 0.60 | 0.07 0.07 | 0.19 | A321
| 3-57 | 575227-01-1 | MRB 575227-01-1 | 531AT 531CB 631AT 631CB | FLAPS EXTENDED; RUBBER SEALS; | 531 581 631 681 | INBD DOUBLE SLOTTED FLAP FLAP/CARRIAGE DETAILED INSPECTION OF INBOARD DOUBLE-SLOTTED FLAP, FLAP TO CARRIAGE ATTACHMENT BRACKET AT TRACK 2, LH/RH | AF | DET | 12 YE OR 32000 FC | 12 YE OR 20000 FC | 24 YE | 12 YE | MRB CPCP |  |  | 575200-210-003 | 1 1 1 1 | 0.25 0.25 0.25 0.25 | 0.05 0.05 | 0.02 | A321
| 3-57 | 575229-01-1 | MRB 575229-01-1 |  | PYLON FAIRINGS REMOVED; | 477 487 581 681 | INBD DOUBLE SLOTTED FLAP PYLON FAIR AT DETAILED INSPECTION OF INBOARD DOUBLE-SLOTTED FLAP, ATTACHMENT BRACKET OF PYLON AFT FAIRING, INCLUDING SURROUNDING SKIN, LH/RH | AF | DET | 12 YE OR 32000 FC | 12 YE OR 20000 FC | 24 YE | 12 YE | MRB CPCP |  |  | 575200-210-004 | 1 1 1 1 | 0.20 0.20 0.20 0.20 |  | TBD | A321
| 3-57 | 575230-01-1 | MRB 575230-01-1 |  | COVER TAPES FROM INSPECTION HOLES REMOVED; FLAPS EXTENDED; | 581 681 | INBD DOUBLE SLOTTED FLP INT SUPP BRACK SPECIAL DETAILED INSPECTION (ENDOSCOPE) INBOARD DOUBLE-SLOTTED FLAP, INTERNAL SUPPORT BRACKETS PYLON AFT FAIRING ATTACHMENT, LH/RH NOTE: INSPECTION IS THROUGH INSPECTION HOLES | NDT | SDI | 12 YE OR 32000 FC | 12 YE OR 20000 FC | 24 YE | 12 YE | MRB CPCP |  | NO | 575200-220-011 | 1 1 | 0.50 0.50 |  | 0.19 | A321
| 3-57 | 575231-01-1 | MRB 575231-01-1 |  | FLAPS EXTENDED; RUBBER SEALS; | 581 681 | INBOARD DOUBLE SLOTTED FLAP END RIB DETAILED INSPECTION OF INBOARD DOUBLE-SLOTTED FLAP, END RIB, INCLUDING INTERCONNECTION STRUT ATTACHMENT BRACKET AND LEVER, LH/RH | AF | DET | 12 YE OR 48000 FC | 12 YE OR 20000 FC | 24 YE | 12 YE | MRB CPCP |  |  | 575200-210-005 | 1 1 | 0.20 0.20 |  | 0.02 | A321
| 3-57 | 575233-01-1 | MRB 575233-01-1 | 535AB 535BB 635AB 635BB | FLAPS EXTENDED; | 535 572 635 672 | INBOARD DOUBLE SLOTTED FLAP TAB DRIVE DETAILED INSPECTION OF INBOARD DOUBLE-SLOTTED FLAP, TAB DRIVE ASSEMBLY AND ARTICULATION AT RIB 3, LH/RH | AF | DET | 12 YE OR 48000 FC | 12 YE OR 20000 FC | 24 YE | 12 YE | MRB CPCP |  |  | 575200-210-006 | 1 1 1 1 | 0.20 0.20 0.20 0.20 | 0.22 0.22 | 0.02 | A321
| 3-57 | 575235-01-1 | MRB 575235-01-1 | 535AB 535BB 635AB 635BB | FLAPS EXTENDED; | 535 635 | INBOARD DOUBLE SLOTTED FLAP TAB ARTIC DETAILED INSPECTION OF INBOARD DOUBLE-SLOTTED FLAP, TAB ARTICULATION AT RIB 6, LH/RH | AF | DET | 12 YE OR 48000 FC | 12 YE OR 20000 FC | 24 YE | 12 YE | MRB CPCP |  |  | 575200-210-007 | 1 1 | 0.20 0.20 | 0.22 0.22 | 0.02 | A321
| 3-57 | 575237-01-1 | MRB 575237-01-1 | 531AT 531CB 631AT 631CB | FLAPS EXTENDED; | 531 631 | INBOARD DOUBLE SLOTTED FLAP TAB DRIVE DETAILED INSPECTION OF INBOARD DOUBLE-SLOTTED FLAP, TAB DRIVE STRUT AND ARTICULATION AT RIB 9, LH/RH | AF | DET | 12 YE OR 48000 FC | 12 YE OR 20000 FC | 24 YE | 12 YE | MRB CPCP |  |  | 575200-210-008 | 1 1 | 0.20 0.20 | 0.05 0.05 | 0.02 | A321
| 3-57 | 575239-01-1 | MRB 575239-01-1 |  | COVER TAPES FROM INSPECTION HOLES REMOVED; FLAPS EXTENDED; | 581 681 | INBOARD DOUBLE SLOTTED FLAP RIB 3 SPECIAL DETAILED INSPECTION (ENDOSCOPE) OF INBOARD DOUBLE-SLOTTED FLAP, RIB 3, LH/RH NOTE: INSPECTION IS THROUGH INSPECTION HOLES | NDT | SDI | 12 YE OR 48000 FC | 12 YE OR 20000 FC | 24 YE | 12 YE | MRB CPCP |  | NO | 575200-220-012 | 1 1 | 0.80 0.80 |  | 0.19 | A321
| 3-57 | 575241-01-1 | MRB 575241-01-1 |  | COVER TAPES FROM INSPECTION HOLES REMOVED; FLAPS EXTENDED; | 581 681 | INBOARD DOUBLE SLOTTED FLAP RIB 6 SPECIAL DETAILED INSPECTION (ENDOSCOPE) OF INBOARD DOUBLE-SLOTTED FLAP, RIB 6, LH/RH NOTE: INSPECTION IS THROUGH INSPECTION HOLES | NDT | SDI | 12 YE OR 48000 FC | 12 YE OR 20000 FC | 24 YE | 12 YE | MRB CPCP |  | NO | 575200-220-013 | 1 1 | 0.80 0.80 |  | 0.19 | A321
| 3-57 | 575250-01-1 | MRB 575250-01-1 |  | FLAPS EXTENDED; | 500 600 | INBOARD FLAP TRACK 2 CARRIAGE DETAILED INSPECTION OF OUTER WING, INBOARD FLAP TRACK 2 CARRIAGE FORGING | AF | DET | 12 YE | 12 YE | 24 YE | 12 YE | MRB CPCP |  |  | 575200-200-005 | 1 1 | 0.10 0.10 |  | 0.02 | ALL
| 3-57 | 575250-02-1 | MRB 575250-02-1 |  | FLAPS EXTENDED; | 500 600 | INBOARD FLAP TRACK 2 CARRIAGE SPECIAL DETAILED INSPECTION (US) OF OUTER WING, INBOARD FLAP TRACK 2 CARRIAGE FORGING | NDT | SDI | 48000 FC | 20000 FC |  |  | MRB |  |  | 575200-220-004 | 1 1 | 0.80 0.80 |  | 0.02 | A318-PAX OR A319-PAX OR A320
| 3-57 | 575250-02-2 | MRB 575250-02-2 |  | FLAPS EXTENDED; | 500 600 | INBOARD FLAP TRACK 2 CARRIAGE SPECIAL DETAILED INSPECTION (US) OF OUTER WING, INBOARD FLAP TRACK 2 CARRIAGE FORGING | NDT | SDI | 48000 FC | 16400 FC |  |  | MRB |  |  | 575200-220-004 | 1 1 | 0.80 0.80 |  | 0.02 | A321
| 3-57 | 575251-01-1 | MRB 575251-01-1 |  | FLAPS EXTENDED; | 500 600 | INBOARD FLAP TRACK 2 ROLLERS DETAILED INSPECTION OF OUTER WING, INBOARD FLAP TRACK 2 CARRIAGE ROLLERS | AF | DET | 48000 FC | 7500 FC |  |  | MRB |  |  | 575200-200-001 | 1 1 | 0.10 0.10 |  | 0.02 | A318-PAX OR A319-PAX OR A320
| 3-57 | 575251-01-2 | MRB 575251-01-2 |  | FLAPS EXTENDED; | 500 600 | INBOARD FLAP TRACK 2 ROLLERS DETAILED INSPECTION OF OUTER WING, INBOARD FLAP TRACK 2 CARRIAGE ROLLERS | AF | DET | 36000 FC | 7000 FC |  |  | MRB |  |  | 575200-200-001 | 1 1 | 0.10 0.10 |  | 0.02 | A321
| 3-57 | 575252-01-1 | MRB 575252-01-1 |  | FLAPS EXTENDED; INNER BOLT REMOVED; | 531 631 | INBOARD FLAP TRACK 2 BOLT ASSEMBLY SPECIAL DETAILED INSPECTION (MPI) OF OUTER WING, INBOARD FLAP TRACK 2 FLAP PIVOT BOLT ASSEMBLY | NDT | SDI | 48000 FC | 15000 FC |  |  | MRB |  |  | 575200-220-007 | 1 1 | 1.00 1.00 |  | 0.12 | A318-PAX OR A319-PAX OR A320
| 3-57 | 575252-01-2 | MRB 575252-01-2 |  | FLAPS EXTENDED; INNER BOLT REMOVED; | 531 631 | INBOARD FLAP TRACK 2 BOLT ASSEMBLY SPECIAL DETAILED INSPECTION (MPI) OF OUTER WING, INBOARD FLAP TRACK 2 FLAP PIVOT BOLT ASSEMBLY | NDT | SDI | 48000 FC | 12300 FC |  |  | MRB |  |  | 575200-220-007 | 1 1 | 1.00 1.00 |  | 0.12 | A321
| 3-57 | 575254-01-1 | MRB 575254-01-1 |  | FLAPS EXTENDED; SPOILERS EXTENDED; | 531 631 | INBOARD FLAP TRACK 2 DRIVE LEVER DETAILED INSPECTION OF OUTER WING, INBOARD FLAP TRACK 2, DRIVE LEVER | AF | DET | 6 YE | 6 YE | 24 YE | 6 YE | MRB CPCP |  | NO | 575200-200-006 | 1 1 | 0.10 0.10 |  | 0.04 | ALL
| 3-57 | 575254-02-1 | MRB 575254-02-1 |  | FLAPS EXTENDED; SPOILERS EXTENDED; | 531 631 | INBOARD FLAP TRACK 2 DRIVE LEVER SPECIAL DETAILED INSPECTION (HFEC) OF OUTER WING, INBOARD FLAP TRACK 2, DRIVE LEVER | NDT | SDI | 48000 FC | 15500 FC |  |  | MRB |  |  | 575200-220-005 | 1 1 | 0.80 0.80 |  | 0.04 | A318-PAX OR A319-PAX OR A320
| 3-57 | 575254-02-2 | MRB 575254-02-2 |  | FLAPS EXTENDED; SPOILERS EXTENDED; | 531 631 | INBOARD FLAP TRACK 2 DRIVE LEVER SPECIAL DETAILED INSPECTION (HFEC) OF OUTER WING, INBOARD FLAP TRACK 2, DRIVE LEVER | NDT | SDI | 48000 FC | 12700 FC |  |  | MRB |  |  | 575200-220-005 | 1 1 | 0.80 0.80 |  | 0.04 | A321
| 3-57 | 575303-01-1 | MRB 575303-01-1 | 532AT 532CB 632AT 632CB | FLAPS EXTENDED; LEADING EDGE PANEL 2; | 587 687 | OUTBOARD FLAP TRACK 3 ATTACH AREAS DETAILED INSPECTION OF OUTBOARD FLAP, FRONT SPAR SPLICES AND ATTACHMENT AREAS AT TRACK 3, INTERNAL AND EXTERNAL, LH/RH NOTE: THIS TASK HAS TO BE PERFORMED THE SAME TIME AS TASK 575303-02-1. | AF | DET |  |  | 6 YE | 6 YE | MRB CPCP |  | NO | 575300-200-004 | 1 1 | 0.30 0.30 | 0.05 0.05 | 0.02 | A318-PAX PRE 26712 PRE 31601 OR A319-PAX PRE 26712 PRE 31601 OR A320 PRE 26712 PRE 31601
| 3-57 | 575303-01-4 | MRB 575303-01-4 | 532AT 532CB 632AT 632CB | FLAPS EXTENDED; LEADING EDGE PANEL 2 REMOVED; | 587 687 | OUTBOARD FLAP TRACK 3 ATTACH AREAS DETAILED INSPECTION OF OUTBOARD FLAP, FRONT SPAR SPLICES AND ATTACHMENT AREAS AT TRACK 3, INTERNAL AND EXTERNAL, LH/RH NOTE: THIS TASK HAS TO BE PERFORMED THE SAME TIME AS TASK 575303-02-6. | AF | DET |  |  | 6 YE | 6 YE | MRB CPCP |  | NO | 575300-200-004 | 1 1 | 0.30 0.30 | 0.05 0.05 | 0.02 | A318-VIP PRE 26712 PRE 31601 OR A319-VIP PRE 26712 PRE 31601
| 3-57 | 575303-02-1 | MRB 575303-02-1 | 532AT 532CB 632AT 632CB | COVER TAPES FROM INSPECTION HOLES REMOVED; FLAPS EXTENDED; LEADING EDGE PANEL 2 REMOVED; | 587 687 | OUTBOARD FLAP TRACK 3 ATTACH AREAS SPECIAL DETAILED INSPECTION (ENDOSCOPE) OF OUTBOARD FLAP, FRONT SPAR SPLICES AND ATTACHMENT AREAS AT TRACK 3, INTERNAL AND EXTERNAL, LH/RH NOTE: INSPECTION IS THROUGH INSPECTION HOLES THIS TASK HAS TO BE PERFORMED THE SAME TIME AS TASK 575303-01-1. | NDT | SDI |  |  | 6 YE | 6 YE | MRB CPCP |  | NO | 575300-220-003 | 1 1 | 0.75 0.75 | 0.05 0.05 | 0.19 | A318-PAX PRE 26712 PRE 31601 OR A319-PAX PRE 26712 PRE 31601 OR A320 PRE 26712 PRE 31601
| 3-57 | 575303-02-4 | MRB 575303-02-4 | 532AT 532CB 632AT 632CB | COVER TAPES FROM INSPECTION HOLES REMOVED; FLAPS EXTENDED; | 587 687 | OUTBOARD FLAP TRACK 3 ATTACH AREAS SPECIAL DETAILED INSPECTION (ENDOSCOPE) OF OUTBOARD FLAP, FRONT SPAR SPLICES AND ATTACHMENT AREAS AT TRACK 3, INTERNAL AND EXTERNAL, LH/RH NOTE: INSPECTION IS THROUGH INSPECTION HOLES | NDT | SDI |  |  | 6 YE | 6 YE | MRB CPCP |  | NO | 575300-220-003 | 1 1 | 0.75 0.75 | 0.05 0.05 | 0.19 | A318-PAX POST 26712 PRE 31601 OR A319-PAX POST 26712 PRE 31601 OR A320 POST 26712 PRE 31601
| 3-57 | 575303-02-6 | MRB 575303-02-6 | 532AT 532CB 632AT 632CB | COVER TAPES FROM INSPECTION HOLES REMOVED; FLAPS EXTENDED; LEADING EDGE PANEL 2 REMOVED; | 587 687 | OUTBOARD FLAP TRACK 3 ATTACH AREAS SPECIAL DETAILED INSPECTION (ENDOSCOPE) OF OUTBOARD FLAP, FRONT SPAR SPLICES AND ATTACHMENT AREAS AT TRACK 3, INTERNAL AND EXTERNAL, LH/RH NOTE: INSPECTION IS THROUGH INSPECTION HOLES THIS TASK HAS TO BE PERFORMED THE SAME TIME AS 575303-01-4. | NDT | SDI |  |  | 6 YE | 6 YE | MRB CPCP |  | NO | 575300-220-003 | 1 1 | 0.75 0.75 | 0.05 0.05 | 0.19 | A318-VIP PRE 26712 PRE 31601 OR A319-VIP PRE 26712 PRE 31601
| 3-57 | 575303-02-7 | MRB 575303-02-7 | 532AT 532CB 632AT 632CB | COVER TAPES FROM INSPECTION HOLES REMOVED; FLAPS EXTENDED; | 587 687 | OUTBOARD FLAP TRACK 3 ATTACH AREAS SPECIAL DETAILED INSPECTION (ENDOSCOPE) OF OUTBOARD FLAP, FRONT SPAR SPLICES AND ATTACHMENT AREAS AT TRACK 3, INTERNAL AND EXTERNAL, LH/RH NOTE: INSPECTION IS THROUGH INSPECTION HOLES | NDT | SDI |  |  | 6 YE | 6 YE | MRB CPCP |  | NO | 575300-220-003 | 1 1 | 0.75 0.75 | 0.05 0.05 | 0.19 | A318-VIP POST 26712 PRE 31601 OR A319-VIP POST 26712 PRE 31601
| 3-57 | 575305-01-1 | MRB 575305-01-1 | 533AT 533CB 633AT 633CB | FLAPS EXTENDED; LEADING EDGE PANEL 5 REMOVED; | 587 687 | OUTBOARD FLAP TRACK 4 ATTACH AREAS DETAILED INSPECTION OF OUTBOARD FLAP, FRONT SPAR SPLICES AND ATTACHMENT AREAS AT TRACK 4, INTERNAL AND EXTERNAL, LH/RH NOTE: THIS TASK HAS TO BE PERFORMED THE SAME TIME AS TASK 575305-02-1. | AF | DET |  |  | 6 YE | 6 YE | MRB CPCP |  | NO | 575300-200-006 | 1 1 | 0.30 0.30 | 0.05 0.05 | 0.02 | A318-PAX PRE 31601 OR A319-PAX PRE 31601 OR A320 PRE 31601
| 3-57 | 575305-01-4 | MRB 575305-01-4 | 533AT 533CB 633AT 633CB | FLAPS EXTENDED; LEADING EDGE PANEL 5 REMOVED; | 587 687 | OUTBOARD FLAP TRACK 4 ATTACH AREAS DETAILED INSPECTION OF OUTBOARD FLAP, FRONT SPAR SPLICES AND ATTACHMENT AREAS AT TRACK 4, INTERNAL AND EXTERNAL, LH/RH NOTE: THIS TASK HAS TO BE PERFORMED THE SAME TIME AS TASK 575305-02-4. | AF | DET |  |  | 6 YE | 6 YE | MRB CPCP |  | NO | 575300-200-006 | 1 1 | 0.30 0.30 | 0.05 0.05 | 0.02 | A318-VIP PRE 31601 OR A319-VIP PRE 31601
| 3-57 | 575305-02-1 | MRB 575305-02-1 | 533AT 533CB 633AT 633CB | COVER TAPES FROM INSPECTION HOLES REMOVED; FLAPS EXTENDED; LEADING EDGE PANEL 5 REMOVED; | 587 687 | OUTBOARD FLAP TRACK 4 ATTACH AREAS SPECIAL DETAILED INSPECTION (ENDOSCOPE) OF OUTBOARD FLAP, FRONT SPAR SPLICES AND ATTACHMENT AREAS AT TRACK 4, INTERNAL AND EXTERNAL, LH/RH NOTE: INSPECTION IS THROUGH INSPECTION HOLES. THIS TASK HAS TO BE PERFORMED THE SAME TIME AS TASK 575305-01-1. | NDT | SDI |  |  | 6 YE | 6 YE | MRB CPCP |  | NO | 575300-220-009 | 1 1 | 0.75 0.75 | 0.05 0.05 | 0.19 | A318-PAX PRE 31601 OR A319-PAX PRE 31601 OR A320 PRE 31601
| 3-57 | 575305-02-4 | MRB 575305-02-4 | 533AT 533CB 633AT 633CB | COVER TAPES FROM INSPECTION HOLES REMOVED; FLAPS EXTENDED; LEADING EDGE PANEL 5 REMOVED; | 587 687 | OUTBOARD FLAP TRACK 4 ATTACH AREAS SPECIAL DETAILED INSPECTION (ENDOSCOPE) OF OUTBOARD FLAP, FRONT SPAR SPLICES AND ATTACHMENT AREAS AT TRACK 4, INTERNAL AND EXTERNAL, LH/RH NOTE: INSPECTION IS THROUGH INSPECTION HOLES. THIS TASK HAS TO BE PERFORMED THE SAME TIME AS TASK 575305-01-4. | NDT | SDI |  |  | 6 YE | 6 YE | MRB CPCP |  | NO | 575300-220-009 | 1 1 | 0.75 0.75 | 0.05 0.05 | 0.19 | A318-VIP PRE 31601 OR A319-VIP PRE 31601
| 3-57 | 575307-01-1 | MRB 575307-01-1 |  | FLAPS EXTENDED; RUBBER SEALING REMOVED; | 587 687 | OUTBOARD FLAP INBOARD RIB DETAILED INSPECTION OF OUTBOARD FLAP, INBOARD RIB, FORWARD SECTION INCLUDING ROLLER, INTERNAL AND EXTERNAL, LH/RH NOTE: THIS TASK HAS TO BE PERFORMED THE SAME TIME AS TASK 575307-02-1. | AF | DET |  |  | 12 YE | 12 YE | MRB CPCP |  | NO | 575300-200-003 | 1 1 | 0.30 0.30 |  | 0.02 | A318 OR A319 OR A320
| 3-57 | 575307-02-1 | MRB 575307-02-1 |  | COVER TAPES FROM INSPECTION HOLES REMOVED; FLAPS EXTENDED; RUBBER SEALS; | 587 687 | OUTBOARD FLAP INBOARD RIB SPECIAL DETAILED INSPECTION (ENDOSCOPE) OF OUTBOARD FLAP, INBOARD RIB, FORWARD SECTION INCLUDING ROLLER, INTERNAL AND EXTERNAL, LH/RH NOTE: INSPECTION IS THROUGH INSPECTION HOLES. THIS TASK HAS TO BE PERFORMED THE SAME TIME AS TASK 575307-01-1. | NDT | SDI |  |  | 12 YE | 12 YE | MRB CPCP |  | NO | 575300-220-002 | 1 1 | 0.75 0.75 |  | 0.19 | A318 OR A319 OR A320
| 3-57 | 575309-01-1 | MRB 575309-01-1 | 532AT 532CB 632AT 632CB | FLAPS EXTENDED; LEADING EDGE PANEL 2; | 532 587 632 687 | OUTBOARD FLAP SUPPORT TRACK 3 DETAILED INSPECTION OF OUTBOARD FLAP SUPPORT AT TRACK 3, INCLUDING RIB 5, FITTING ASSEMBLY AND ATTACHMENT STRUCTURE, INTERNAL AND EXTERNAL, LH/RH NOTE: THIS TASK HAS TO BE PERFORMED THE SAME TIME AS TASK 575309-02-1. | AF | DET | 12 YE OR 30000 FC | 12 YE OR 15000 FC | 24 YE | 12 YE | MRB CPCP |  | NO | 575300-200-005 | 1 1 1 1 | 0.30 0.30 0.30 0.30 | 0.05 0.05 | 0.02 | A318-PAX PRE 26712 PRE 31601 OR A319-PAX PRE 26712 PRE 31601 OR A320 PRE 26712 PRE 31601
| 3-57 | 575309-01-4 | MRB 575309-01-4 | 532AT 532CB 632AT 632CB | FLAPS EXTENDED; | 532 587 632 687 | OUTBOARD FLAP SUPPORT TRACK 3 DETAILED INSPECTION OF OUTBOARD FLAP SUPPORT AT TRACK 3, INCLUDING RIB 5, FITTING ASSEMBLY AND ATTACHMENT STRUCTURE, INTERNAL AND EXTERNAL, LH/RH NOTE: THIS TASK HAS TO BE PERFORMED THE SAME TIME AS TASK 575309-02-4. | AF | DET | 12 YE | 12 YE | 24 YE | 12 YE | MRB CPCP |  | NO | 575300-200-005 | 1 1 1 1 | 0.30 0.30 0.30 0.30 | 0.05 0.05 | 0.02 | A318 POST 26712 OR A318 POST 31601 OR A319 POST 26712 OR A319 POST 31601 OR A320 POST 26712 OR A320 POST 31601
| 3-57 | 575309-01-5 | MRB 575309-01-5 | 532AT 532CB 632AT 632CB | FLAPS EXTENDED; LEADING EDGE PANEL 2 REMOVED; | 532 587 632 687 | OUTBOARD FLAP SUPPORT TRACK 3 DETAILED INSPECTION OF OUTBOARD FLAP SUPPORT AT TRACK 3, INCLUDING RIB 5, FITTING ASSEMBLY AND ATTACHMENT STRUCTURE, INTERNAL AND EXTERNAL, LH/RH NOTE: THIS TASK HAS TO BE PERFORMED THE SAME TIME AS TASK 575309-02-5. | AF | DET | 12 YE | 12 YE | 24 YE | 12 YE | MRB CPCP |  | NO | 575300-200-005 | 1 1 1 1 | 0.30 0.30 0.30 0.30 | 0.05 0.05 | 0.02 | A318-VIP PRE 26712 PRE 31601 OR A319-VIP PRE 26712 PRE 31601
| 3-57 | 575309-02-1 | MRB 575309-02-1 | 532AT 532CB 632AT 632CB | COVER TAPES FROM INSPECTION HOLES REMOVED; FLAPS EXTENDED; LEADING EDGE PANEL 2 REMOVED; | 532 587 632 687 | OUTBOARD FLAP SUPPORT TRACK 3 SPECIAL DETAILED INSPECTION (ENDOSCOPE) OF OUTBOARD FLAP SUPPORT AT TRACK 3, INCLUDING RIB 5, FITTING ASSEMBLY AND ATTACHMENT STRUCTURE, INTERNAL AND EXTERNAL, LH/RH NOTE: INSPECTION IS THROUGH INSPECTION HOLES. THIS TASK HAS TO BE PERFORMED THE SAME TIME AS TASK 575309-01-1. | NDT | SDI | 12 YE OR 30000 FC | 12 YE OR 15000 FC | 24 YE | 12 YE | MRB CPCP |  | NO | 575300-220-004 | 1 1 1 1 | 0.75 0.75 0.75 0.75 | 0.05 0.05 | 0.19 | A318-PAX PRE 26712 PRE 31601 OR A319-PAX PRE 26712 PRE 31601 OR A320 PRE 26712 PRE 31601
| 3-57 | 575309-02-4 | MRB 575309-02-4 | 532AT 532CB 632AT 632CB | COVER TAPES FROM INSPECTION HOLES REMOVED; FLAPS EXTENDED; | 532 587 632 687 | OUTBOARD FLAP SUPPORT TRACK 3 SPECIAL DETAILED INSPECTION (ENDOSCOPE) OF OUTBOARD FLAP SUPPORT AT TRACK 3, INCLUDING RIB 5, FITTING ASSEMBLY AND ATTACHMENT STRUCTURE, INTERNAL AND EXTERNAL, LH/RH NOTE: INSPECTION IS THROUGH INSPECTION HOLES. THIS TASK HAS TO BE PERFORMED THE SAME TIME AS TASK 575309-01-4. | NDT | SDI | 12 YE | 12 YE | 24 YE | 12 YE | MRB CPCP |  | NO | 575300-220-004 | 1 1 1 1 | 0.75 0.75 0.75 0.75 | 0.05 0.05 | 0.19 | A318 POST 26712 OR A318 POST 31601 OR A319 POST 26712 OR A319 POST 31601 OR A320 POST 26712 OR A320 POST 31601
| 3-57 | 575309-02-5 | MRB 575309-02-5 | 532AT 532CB 632AT 632CB | COVER TAPES FROM INSPECTION HOLES REMOVED; FLAPS EXTENDED; LEADING EDGE PANEL 2 REMOVED; | 532 587 632 687 | OUTBOARD FLAP SUPPORT TRACK 3 SPECIAL DETAILED INSPECTION (ENDOSCOPE) OF OUTBOARD FLAP SUPPORT AT TRACK 3, INCLUDING RIB 5, FITTING ASSEMBLY AND ATTACHMENT STRUCTURE, INTERNAL AND EXTERNAL, LH/RH NOTE: INSPECTION IS THROUGH INSPECTION HOLES. THIS TASK HAS TO BE PERFORMED THE SAME TIME AS TASK 575309-01-5. | NDT | SDI | 12 YE | 12 YE | 24 YE | 12 YE | MRB CPCP |  | NO | 575300-220-004 | 1 1 1 1 | 0.75 0.75 0.75 0.75 | 0.05 0.05 | 0.19 | A318-VIP PRE 26712 PRE 31601 OR A319-VIP PRE 26712 PRE 31601
| 3-57 | 575311-01-1 | MRB 575311-01-1 | 532AT 532CB 632AT 632CB | FLAPS EXTENDED; | 532 587 632 687 | OUTBOARD FLAP TRACK 3 DRIVE LINKAGE DETAILED INSPECTION OF OUTBOARD FLAP, DRIVE LINKAGE AND DRIVE FITTING AT TRACK 3, LH/RH | AF | DET | 12 YE OR 32000 FC | 12 YE OR 15000 FC | 24 YE | 12 YE | MRB CPCP |  |  | 575300-200-007 | 1 1 1 1 | 0.30 0.30 0.30 0.30 | 0.05 0.05 | 0.02 | A318-PAX OR A319-PAX OR A320
| 3-57 | 575311-01-4 | MRB 575311-01-4 | 532AT 532CB 632AT 632CB | FLAPS EXTENDED; | 532 587 632 687 | OUTBOARD FLAP TRACK 3 DRIVE LINKAGE DETAILED INSPECTION OF OUTBOARD FLAP, DRIVE LINKAGE AND DRIVE FITTING AT TRACK 3, LH/RH | AF | DET | 12 YE | 12 YE | 24 YE | 12 YE | MRB CPCP |  |  | 575300-200-007 | 1 1 1 1 | 0.30 0.30 0.30 0.30 | 0.05 0.05 | 0.02 | A318-VIP OR A319-VIP
| 3-57 | 575312-01-1 | MRB 575312-01-1 | 532AT 532CB 632AT 632CB | FLAPS EXTENDED; LEADING EDGE PANEL 2; | 587 687 | OUTBOARD FLAP TRACK 3 INTERNAL SUPPORT DETAILED INSPECTION OF OUTBOARD FLAP, INTERNAL SUPPORT AT TRACK 3 INCLUDING RIB 6, FITTING AT FRONT SPAR AND INTERNAL DOUBLER, LH/RH NOTE: THIS TASK HAS TO BE PERFORMED THE SAME TIME AS TASK 575312-02-1. | AF | DET | 12 YE OR 34000 FC | 12 YE OR 15000 FC | 12 YE | 12 YE | MRB CPCP |  | NO | 575300-200-008 | 1 1 | 0.30 0.30 | 0.05 0.05 | 0.02 | A318-PAX PRE 26712 PRE 31601 OR A319-PAX PRE 26712 PRE 31601 OR A320 PRE 26712 PRE 31601
| 3-57 | 575312-01-4 | MRB 575312-01-4 | 532AT 532CB 632AT 632CB | FLAPS EXTENDED; LEADING EDGE PANEL 2 REMOVED; | 587 687 | OUTBOARD FLAP TRACK 3 INTERNAL SUPPORT DETAILED INSPECTION OF OUTBOARD FLAP, INTERNAL SUPPORT AT TRACK 3 INCLUDING RIB 6, FITTING AT FRONT SPAR AND INTERNAL DOUBLER, LH/RH NOTE: THIS TASK HAS TO BE PERFORMED THE SAME TIME AS TASK 575312-02-5. | AF | DET |  |  | 12 YE | 12 YE | MRB CPCP |  | NO | 575300-200-008 | 1 1 | 0.30 0.30 | 0.05 0.05 | 0.02 | A318-VIP PRE 26712 PRE 31601 OR A319-VIP PRE 26712 PRE 31601
| 3-57 | 575312-02-1 | MRB 575312-02-1 | 532AT 532CB 632AT 632CB | COVER TAPES FROM INSPECTION HOLES REMOVED; FLAPS EXTENDED; LEADING EDGE PANEL 2 REMOVED; | 587 687 | OUTBOARD FLAP TRACK 3 INTERNAL SUPPORT SPECIAL DETAILED INSPECTION (ENDOSCOPE) OF OUTBOARD FLAP, INTERNAL SUPPORT AT TRACK 3, INCLUDING RIB 6, FITTING AT FRONT SPAR AND INTERNAL DOUBLER, LH/RH NOTE: INSPECTION IS THROUGH INSPECTION HOLES. THIS TASK HAS TO BE PERFORMED THE SAME TIME AS TASK 575312-01-1. | NDT | SDI | 12 YE OR 34000 FC | 12 YE OR 15000 FC | 12 YE | 12 YE | MRB CPCP |  | NO | 575300-220-005 | 1 1 | 0.75 0.75 | 0.05 0.05 | 0.19 | A318-PAX PRE 26712 PRE 31601 OR A319-PAX PRE 26712 PRE 31601 OR A320 PRE 26712 PRE 31601
| 3-57 | 575312-02-4 | MRB 575312-02-4 | 532AT 532CB 632AT 632CB | COVER TAPES FROM INSPECTION HOLES REMOVED; FLAPS EXTENDED; | 587 687 | OUTBOARD FLAP TRACK 3 INTERNAL SUPPORT SPECIAL DETAILED INSPECTION (ENDOSCOPE) OF OUTBOARD FLAP, INTERNAL SUPPORT AT TRACK 3, INCLUDING RIB 6, FITTING AT FRONT SPAR AND INTERNAL DOUBLER, LH/RH NOTE: INSPECTION IS THROUGH INSPECTION HOLES. | NDT | SDI |  |  | 12 YE | 12 YE | MRB CPCP |  | NO | 575300-220-005 | 1 1 | 0.75 0.75 | 0.05 0.05 | 0.19 | A318 POST 26712 OR A318 POST 31601 OR A319 POST 26712 OR A319 POST 31601 OR A320 POST 26712 OR A320 POST 31601
| 3-57 | 575312-02-5 | MRB 575312-02-5 | 532AT 532CB 632AT 632CB | COVER TAPES FROM INSPECTION HOLES REMOVED; FLAPS EXTENDED; LEADING EDGE PANEL 2 REMOVED; | 587 687 | OUTBOARD FLAP TRACK 3 INTERNAL SUPPORT SPECIAL DETAILED INSPECTION (ENDOSCOPE) OF OUTBOARD FLAP, INTERNAL SUPPORT AT TRACK 3, INCLUDING RIB 6, FITTING AT FRONT SPAR AND INTERNAL DOUBLER, LH/RH NOTE: INSPECTION IS THROUGH INSPECTION HOLES. THIS TASK HAS TO BE PERFORMED THE SAME TIME AS TASK 575312-01-4. | NDT | SDI |  |  | 12 YE | 12 YE | MRB CPCP |  | NO | 575300-220-005 | 1 1 | 0.75 0.75 | 0.05 0.05 | 0.19 | A318-VIP PRE 26712 PRE 31601 OR A319-VIP PRE 26712 PRE 31601
| 3-57 | 575313-01-1 | MRB 575313-01-1 | 533AT 533CB 633AT 633CB | FLAPS EXTENDED; LEADING EDGE PANEL 5 REMOVED; | 533 587 633 687 | OUTBOARD FLAP SUPPORT TRACK 4 DETAILED INSPECTION OF OUTBOARD FLAP, SUPPORT AT TRACK 4, INCLUDING RIB 14, FITTING ASSEMBLY, PENDULUM SUPPORT AND ATTACHMENT STRUCTURE, INTERNAL AND EXTERNAL, LH/RH NOTE: THIS TASK HAS TO BE PERFORMED THE SAME TIME AS TASK 575313-02-1. | AF | DET | 12 YE OR 30000 FC | 12 YE OR 15000 FC | 12 YE | 12 YE | MRB CPCP |  | NO | 575300-200-011 | 1 1 1 1 | 0.30 0.30 0.30 0.30 | 0.05 0.05 | 0.02 | A318-PAX PRE 31601 OR A319-PAX PRE 31601 OR A320 PRE 31601
| 3-57 | 575313-01-4 | MRB 575313-01-4 | 533AT 533CB 633AT 633CB | FLAPS EXTENDED; | 533 587 633 687 | OUTBOARD FLAP SUPPORT TRACK 4 DETAILED INSPECTION OF OUTBOARD FLAP, SUPPORT AT TRACK 4, INCLUDING RIB 14, FITTING ASSEMBLY, PENDULUM SUPPORT AND ATTACHMENT STRUCTURE, INTERNAL AND EXTERNAL, LH/RH NOTE: THIS TASK HAS TO BE PERFORMED THE SAME TIME AS TASK 575313-02-4. | AF | DET | 12 YE OR 30000 FC | 12 YE OR 15000 FC | 12 YE | 12 YE | MRB CPCP |  | NO | 575300-200-011 | 1 1 1 1 | 0.30 0.30 0.30 0.30 | 0.05 0.05 | 0.02 | A318-PAX POST 31601 OR A319-PAX POST 31601 OR A320 POST 31601
| 3-57 | 575313-01-6 | MRB 575313-01-6 | 533AT 533CB 633AT 633CB | FLAPS EXTENDED; LEADING EDGE PANEL 5 REMOVED; | 533 587 633 687 | OUTBOARD FLAP SUPPORT TRACK 4 DETAILED INSPECTION OF OUTBOARD FLAP, SUPPORT AT TRACK 4, INCLUDING RIB 14, FITTING ASSEMBLY, PENDULUM SUPPORT AND ATTACHMENT STRUCTURE, INTERNAL AND EXTERNAL, LH/RH NOTE: THIS TASK HAS TO BE PERFORMED THE SAME TIME AS TASK 575313-02-6. | AF | DET |  |  | 12 YE | 12 YE | MRB CPCP |  | NO | 575300-200-011 | 1 1 1 1 | 0.30 0.30 0.30 0.30 | 0.05 0.05 | 0.02 | A318-VIP PRE 31601 OR A319-VIP PRE 31601
| 3-57 | 575313-01-7 | MRB 575313-01-7 | 533AT 533CB 633AT 633CB | FLAPS EXTENDED; | 533 587 633 687 | OUTBOARD FLAP SUPPORT TRACK 4 DETAILED INSPECTION OF OUTBOARD FLAP, SUPPORT AT TRACK 4, INCLUDING RIB 14, FITTING ASSEMBLY, PENDULUM SUPPORT AND ATTACHMENT STRUCTURE, INTERNAL AND EXTERNAL, LH/RH NOTE: THIS TASK HAS TO BE PERFORMED THE SAME TIME AS TASK 575313-02-7. | AF | DET |  |  | 12 YE | 12 YE | MRB CPCP |  | NO | 575300-200-011 | 1 1 1 1 | 0.30 0.30 0.30 0.30 | 0.05 0.05 | 0.02 | A318-VIP POST 31601 OR A319-VIP POST 31601
| 3-57 | 575313-02-1 | MRB 575313-02-1 | 533AT 533CB 633AT 633CB | COVER TAPES FROM INSPECTION HOLES REMOVED; FLAPS EXTENDED; LEADING EDGE PANEL 5 REMOVED; | 533 587 633 687 | OUTBOARD FLAP SUPPORT TRACK 4 SPECIAL DETAILED INSPECTION (ENDOSCOPE) OF OUTBOARD FLAP, SUPPORT AT TRACK 4, INCLUDING RIB 14, FITTING ASSEMBLY, PENDULUM SUPPORT AND ATTACHMENT STRUCTURE, INTERNAL AND EXTERNAL, LH/RH NOTE: INSPECTION IS THROUGH INSPECTION HOLES. THIS TASK HAS TO BE PERFORMED THE SAME TIME AS TASK 575313-01-1. | NDT | SDI | 12 YE OR 30000 FC | 12 YE OR 15000 FC | 12 YE | 12 YE | MRB CPCP |  | NO | 575300-220-010 | 1 1 1 1 | 0.75 0.75 0.75 0.75 | 0.05 0.05 | 0.19 | A318-PAX PRE 31601 OR A319-PAX PRE 31601 OR A320 PRE 31601
| 3-57 | 575313-02-4 | MRB 575313-02-4 | 533AT 533CB 633AT 633CB | COVER TAPES FROM INSPECTION HOLES REMOVED; FLAPS EXTENDED; | 533 587 633 687 | OUTBOARD FLAP SUPPORT TRACK 4 SPECIAL DETAILED INSPECTION (ENDOSCOPE) OF OUTBOARD FLAP, SUPPORT AT TRACK 4, INCLUDING RIB 14, FITTING ASSEMBLY, PENDULUM SUPPORT AND ATTACHMENT STRUCTURE, INTERNAL AND EXTERNAL, LH/RH NOTE: INSPECTION IS THROUGH INSPECTION HOLES. THIS TASK HAS TO BE PERFORMED THE SAME TIME AS TASK 575313-01-4. | NDT | SDI | 12 YE OR 30000 FC | 12 YE OR 15000 FC | 12 YE | 12 YE | MRB CPCP |  | NO | 575300-220-010 | 1 1 1 1 | 0.75 0.75 0.75 0.75 | 0.05 0.05 | 0.19 | A318-PAX POST 31601 OR A319-PAX POST 31601 OR A320 POST 31601
| 3-57 | 575313-02-6 | MRB 575313-02-6 | 533AT 533CB 633AT 633CB | COVER TAPES FROM INSPECTION HOLES REMOVED; FLAPS EXTENDED; LEADING EDGE PANEL 5 REMOVED; | 533 587 633 687 | OUTBOARD FLAP SUPPORT TRACK 4 SPECIAL DETAILED INSPECTION (ENDOSCOPE) OF OUTBOARD FLAP, SUPPORT AT TRACK 4, INCLUDING RIB 14, FITTING ASSEMBLY, PENDULUM SUPPORT AND ATTACHMENT STRUCTURE, INTERNAL AND EXTERNAL, LH/RH NOTE: INSPECTION IS THROUGH INSPECTION HOLES. THIS TASK HAS TO BE PERFORMED THE SAME TIME AS TASK 575313-01-6. | NDT | SDI |  |  | 12 YE | 12 YE | MRB CPCP |  | NO | 575300-220-010 | 1 1 1 1 | 0.75 0.75 0.75 0.75 | 0.05 0.05 | 0.19 | A318-VIP PRE 31601 OR A319-VIP PRE 31601
| 3-57 | 575313-02-7 | MRB 575313-02-7 | 533AT 533CB 633AT 633CB | COVER TAPES FROM INSPECTION HOLES REMOVED; FLAPS EXTENDED; | 533 587 633 687 | OUTBOARD FLAP SUPPORT TRACK 4 SPECIAL DETAILED INSPECTION (ENDOSCOPE) OF OUTBOARD FLAP, SUPPORT AT TRACK 4, INCLUDING RIB 14, FITTING ASSEMBLY, PENDULUM SUPPORT AND ATTACHMENT STRUCTURE, INTERNAL AND EXTERNAL, LH/RH NOTE: INSPECTION IS THROUGH INSPECTION HOLES. THIS TASK HAS TO BE PERFORMED THE SAME TIME AS TASK 575313-01-7. | NDT | SDI |  |  | 12 YE | 12 YE | MRB CPCP |  | NO | 575300-220-010 | 1 1 1 1 | 0.75 0.75 0.75 0.75 | 0.05 0.05 | 0.19 | A318-VIP POST 31601 OR A319-VIP POST 31601
| 3-57 | 575315-01-1 | MRB 575315-01-1 | 533AT 533CB 633AT 633CB | FLAPS EXTENDED; LEADING EDGE PANEL 5 REMOVED; | 533 587 633 687 | OUTBOARD FLAP TRACK 4 DRIVE LINKAGE DETAILED INSPECTION OF OUTBOARD FLAP, DRIVE LINKAGE AND DRIVE FITTING AT TRACK 4, LH/RH | AF | DET | 12 YE OR 32000 FC | 12 YE OR 15000 FC | 24 YE | 12 YE | MRB CPCP |  |  | 575300-200-012 | 1 1 1 1 | 0.30 0.30 0.30 0.30 | 0.05 0.05 | 0.02 | A318-PAX PRE 31601 OR A319-PAX PRE 31601 OR A320 PRE 31601
| 3-57 | 575315-01-4 | MRB 575315-01-4 | 533AT 533CB 633AT 633CB | FLAPS EXTENDED; | 533 587 633 687 | OUTBOARD FLAP TRACK 4 DRIVE LINKAGE DETAILED INSPECTION OF OUTBOARD FLAP, DRIVE LINKAGE AND DRIVE FITTING AT TRACK 4, LH/RH | AF | DET | 12 YE OR 32000 FC | 12 YE OR 15000 FC | 24 YE | 12 YE | MRB CPCP |  |  | 575300-200-012 | 1 1 1 1 | 0.30 0.30 0.30 0.30 | 0.05 0.05 | 0.02 | A318-PAX POST 31601 OR A319-PAX POST 31601 OR A320 POST 31601
| 3-57 | 575315-01-6 | MRB 575315-01-6 | 533AT 533CB 633AT 633CB | FLAPS EXTENDED; LEADING EDGE PANEL 5 REMOVED; | 533 587 633 687 | OUTBOARD FLAP TRACK 4 DRIVE LINKAGE DETAILED INSPECTION OF OUTBOARD FLAP, DRIVE LINKAGE AND DRIVE FITTING AT TRACK 4, LH/RH | AF | DET | 12 YE | 12 YE | 24 YE | 12 YE | MRB CPCP |  |  | 575300-200-012 | 1 1 1 1 | 0.30 0.30 0.30 0.30 | 0.05 0.05 | 0.02 | A318-VIP PRE 31601 OR A319-VIP PRE 31601
| 3-57 | 575315-01-7 | MRB 575315-01-7 | 533AT 533CB 633AT 633CB | FLAPS EXTENDED; | 533 587 633 687 | OUTBOARD FLAP TRACK 4 DRIVE LINKAGE DETAILED INSPECTION OF OUTBOARD FLAP, DRIVE LINKAGE AND DRIVE FITTING AT TRACK 4, LH/RH | AF | DET | 12 YE | 12 YE | 24 YE | 12 YE | MRB CPCP |  |  | 575300-200-012 | 1 1 1 1 | 0.30 0.30 0.30 0.30 | 0.05 0.05 | 0.02 | A318-VIP POST 31601 OR A319-VIP POST 31601
| 3-57 | 575316-01-1 | MRB 575316-01-1 | 533AT 533CB 633AT 633CB | FLAPS EXTENDED; LEADING EDGE PANEL 5 REMOVED; | 587 687 | OUTBOARD FLAP TRACK 4 INTERNAL SUPPORT DETAILED INSPECTION OF OUTBOARD FLAP, INTERNAL SUPPORT AT TRACK 4 INCLUDING RIB 15, FITTING AT FRONT SPAR AND INTERNAL DOUBLER, LH/RH NOTE: THIS TASK HAS TO BE PERFORMED THE SAME TIME AS TASK 575316-02-1. | AF | DET | 12 YE | 12 YE | 24 YE | 12 YE | MRB CPCP |  | NO | 575300-200-013 | 1 1 | 0.30 0.30 | 0.05 0.05 | 0.02 | A318-PAX PRE 31601 OR A319-PAX PRE 31601 OR A320 PRE 31601
| 3-57 | 575316-01-4 | MRB 575316-01-4 | 533AT 533CB 633AT 633CB | FLAPS EXTENDED; | 587 687 | OUTBOARD FLAP TRACK 4 INTERNAL SUPPORT DETAILED INSPECTION OF OUTBOARD FLAP, INTERNAL SUPPORT AT TRACK 4, INCLUDING RIB 15, FITTING AT FRONT SPAR AND INTERNAL DOUBLER, LH/RH NOTE: THIS TASK HAS TO BE PERFORMED THE SAME TIME AS TASK 575316-02-4. | AF | DET | 12 YE | 12 YE | 24 YE | 12 YE | MRB CPCP |  | NO | 575300-200-013 | 1 1 | 0.30 0.30 | 0.05 0.05 | 0.02 | A318-PAX POST 31601 OR A319-PAX POST 31601 OR A320 POST 31601
| 3-57 | 575316-01-6 | MRB 575316-01-6 | 533AT 533CB 633AT 633CB | FLAPS EXTENDED; LEADING EDGE PANEL 5 REMOVED; | 587 687 | OUTBOARD FLAP TRACK 4 INTERNAL SUPPORT DETAILED INSPECTION OF OUTBOARD FLAP, INTERNAL SUPPORT AT TRACK 4, INCLUDING RIB 15, FITTING AT FRONT SPAR AND INTERNAL DOUBLER, LH/RH NOTE: THIS TASK HAS TO BE PERFORMED THE SAME TIME AS TASK 575316-02-6. | AF | DET | 12 YE | 12 YE | 24 YE | 12 YE | MRB CPCP |  | NO | 575300-200-013 | 1 1 | 0.30 0.30 | 0.05 0.05 | 0.02 | A318-VIP PRE 31601 OR A319-VIP PRE 31601
| 3-57 | 575316-01-7 | MRB 575316-01-7 | 533AT 533CB 633AT 633CB | FLAPS EXTENDED; | 587 687 | OUTBOARD FLAP TRACK 4 INTERNAL SUPPORT DETAILED INSPECTION OF OUTBOARD FLAP, INTERNAL SUPPORT AT TRACK 4, INCLUDING RIB 15, FITTING AT FRONT SPAR AND INTERNAL DOUBLER, LH/RH NOTE: THIS TASK HAS TO BE PERFORMED THE SAME TIME AS TASK 575316-02-7. | AF | DET | 12 YE | 12 YE | 24 YE | 12 YE | MRB CPCP |  | NO | 575300-200-013 | 1 1 | 0.30 0.30 | 0.05 0.05 | 0.02 | A318-VIP POST 31601 OR A319-VIP POST 31601
| 3-57 | 575316-02-1 | MRB 575316-02-1 | 533AT 533CB 633AT 633CB | COVER TAPES FROM INSPECTION HOLES REMOVED; FLAPS EXTENDED; LEADING EDGE PANEL 5 REMOVED; | 587 687 | OUTBOARD FLAP TRACK 4 INTERNAL SUPPORT SPECIAL DETAILED INSPECTION (ENDOSCOPE) OF OUTBOARD FLAP, INTERNAL SUPPORT AT TRACK 4, INCLUDING RIB 15, FITTING AT FRONT SPAR AND INTERNAL DOUBLER, LH/RH NOTE: INSPECTION IS THROUGH INSPECTION HOLES. THIS TASK HAS TO BE PERFORMED THE SAME TIME AS TASK 575316-01-1. | NDT | SDI | 12 YE | 12 YE | 24 YE | 12 YE | MRB CPCP |  | NO | 575300-220-012 | 1 1 | 0.75 0.75 | 0.05 0.05 | 0.19 | A318-PAX PRE 31601 OR A319-PAX PRE 31601 OR A320 PRE 31601
| 3-57 | 575316-02-4 | MRB 575316-02-4 | 533AT 533CB 633AT 633CB | COVER TAPES FROM INSPECTION HOLES REMOVED; FLAPS EXTENDED; | 587 687 | OUTBOARD FLAP TRACK 4 INTERNAL SUPPORT SPECIAL DETAILED INSPECTION (ENDOSCOPE) OF OUTBOARD FLAP, INTERNAL SUPPORT AT TRACK 4, INCLUDING RIB 15, FITTING AT FRONT SPAR AND INTERNAL DOUBLER, LH/RH NOTE: INSPECTION IS THROUGH INSPECTION HOLES. THIS TASK HAS TO BE PERFORMED THE SAME TIME AS TASK 575316-01-4. | NDT | SDI | 12 YE | 12 YE | 24 YE | 12 YE | MRB CPCP |  | NO | 575300-220-012 | 1 1 | 0.75 0.75 | 0.05 0.05 | 0.19 | A318-PAX POST 31601 OR A319-PAX POST 31601 OR A320 POST 31601
| 3-57 | 575316-02-6 | MRB 575316-02-6 | 533AT 533CB 633AT 633CB | COVER TAPES FROM INSPECTION HOLES REMOVED; FLAPS EXTENDED; LEADING EDGE PANEL 5 REMOVED; | 587 687 | OUTBOARD FLAP TRACK 4 INTERNAL SUPPORT SPECIAL DETAILED INSPECTION (ENDOSCOPE) OF OUTBOARD FLAP, INTERNAL SUPPORT AT TRACK 4, INCLUDING RIB 15, FITTING AT FRONT SPAR AND INTERNAL DOUBLER, LH/RH NOTE: INSPECTION IS THROUGH INSPECTION HOLES. THIS TASK HAS TO BE PERFORMED THE SAME TIME AS TASK 575316-01-6. | NDT | SDI | 12 YE | 12 YE | 24 YE | 12 YE | MRB CPCP |  | NO | 575300-220-012 | 1 1 | 0.75 0.75 | 0.05 0.05 | 0.19 | A318-VIP PRE 31601 OR A319-VIP PRE 31601
| 3-57 | 575316-02-7 | MRB 575316-02-7 | 533AT 533CB 633AT 633CB | COVER TAPES FROM INSPECTION HOLES REMOVED; FLAPS EXTENDED; | 587 687 | OUTBOARD FLAP TRACK 4 INTERNAL SUPPORT SPECIAL DETAILED INSPECTION (ENDOSCOPE) OF OUTBOARD FLAP, INTERNAL SUPPORT AT TRACK 4, INCLUDING RIB 15, FITTING AT FRONT SPAR AND INTERNAL DOUBLER, LH/RH NOTE: INSPECTION IS THROUGH INSPECTION HOLES. THIS TASK HAS TO BE PERFORMED THE SAME TIME AS TASK 575316-01-7. | NDT | SDI | 12 YE | 12 YE | 24 YE | 12 YE | MRB CPCP |  | NO | 575300-220-012 | 1 1 | 0.75 0.75 | 0.05 0.05 | 0.19 | A318-VIP POST 31601 OR A319-VIP POST 31601
R | 3-57 | 575321-01-2 | ALI 575321-01-2 |  | FLAPS EXTENDED; | 500 600 | OUTBOARD DOUBLE SLOTTED FLAP TAB GENERAL VISUAL INSPECTION OF OUTBOARD DOUBLE-SLOTTED FLAP, INCLUDING TAB, EXTERNAL SURFACE OF UPPER AND LOWER SKIN, LH/RH | AF | GVI |  |  | 8500 FC | 8500 FC | ALI |  |  | 575300-210-009 | 1 1 | 0.10 0.10 |  | 0.02 | A321-CEO
N | 3-57 | 575321-01-3 | ALI 575321-01-3 |  | FLAPS EXTENDED; | 500 600 | OUTBOARD DOUBLE SLOTTED FLAP TAB GENERAL VISUAL INSPECTION OF OUTBOARD DOUBLE-SLOTTED FLAP, INCLUDING TAB, EXTERNAL SURFACE OF UPPER AND LOWER SKIN, LH/RH | AF | GVI |  |  | 4856 FC | 4856 FC | ALI |  |  | 575300-210-009 | 1 1 | 0.10 0.10 |  | 0.02 | A321-NEO
| 3-57 | 575323-01-1 | MRB 575323-01-1 |  | COVER TAPES FROM INSPECTION HOLES REMOVED; FLAPS EXTENDED; | 587 687 | OUTBOARD DOUBLE SLOTTED FLAP TAB SPECIAL DETAILED INSPECTION (ENDOSCOPE) OF OUTBOARD DOUBLE SLOTTED FLAP TAB FRONT SPAR, LH/RH NOTE: INSPECTION IS THROUGH INSPECTION HOLES | NDT | SDI | 12 YE OR 30000 FC | 12 YE OR 15000 FC | 24 YE | 12 YE | MRB CPCP |  | NO | 575300-220-021 | 1 1 | 0.60 0.60 |  | 0.19 | A321
| 3-57 | 575327-01-1 | MRB 575327-01-1 |  | FLAPS EXTENDED; RUBBER SEALS; | 587 687 | OUTBD DOUBLE SLOTTED FLAP INBOARD RIB DETAILED INSPECTION OF OUTBOARD DOUBLE-SLOTTED FLAP, INBOARD RIB, INCLUDING INTERCONNECTION STRUT ATTACHMENT BRACKET, LEVER AND ROLLER, INTERNAL AND EXTERNAL, LH/RH NOTE: THIS TASK HAS TO BE PERFORMED THE SAME TIME AS TASK 575327-02-1. | AF | DET | 12 YE OR 30000 FC | 12 YE OR 17100 FC | 12 YE | 12 YE | MRB CPCP |  | NO | 575300-210-001 | 1 1 | 0.30 0.30 |  | 0.02 | A321
| 3-57 | 575327-02-1 | MRB 575327-02-1 |  | COVER TAPES FROM INSPECTION HOLES REMOVED; FLAPS EXTENDED; RUBBER SEALING REMOVED; | 587 687 | OUTBD DOUBLE SLOTTED FLAP INBOARD RIB SPECIAL DETAILED INSPECTION (ENDOSCOPE) OF OUTBOARD DOUBLE-SLOTTED FLAP, INBOARD RIB, INCLUDING INTERCONNECTION STRUT ATTACHMENT BRACKET, LEVER AND ROLLER, INTERNAL AND EXTERNAL, LH/RH NOTE: INSPECTION IS THROUGH INSPECTION HOLES. THIS TASK HAS TO BE PERFORMED THE SAME TIME AS TASK 575327-01-1. | NDT | SDI | 12 YE OR 30000 FC | 12 YE OR 17100 FC | 12 YE | 12 YE | MRB CPCP |  | NO | 575300-220-014 | 1 1 | 0.50 0.50 |  | 0.19 | A321
| 3-57 | 575329-01-1 | MRB 575329-01-1 | 532AT 532CB 632AT 632CB 587AB 687AB | FLAPS EXTENDED; | 532 587 632 687 | OUTBD DOUBLE SLOTTED FLAP INTL SUPP DETAILED INSPECTION OF OUTBOARD DOUBLE-SLOTTED FLAP, INTERNAL SUPPORT FITTING AT TRACK 3, INCLUDING ATTACHMENT BRACKET, DRIVE BRACKET AND ATTACHMENT STRUCTURE, INTERNAL AND EXTERNAL, LH/RH NOTE: THIS TASK HAS TO BE PERFORMED THE SAME TIME AS TASK 575329-02-1. | AF | DET | 12 YE OR 30000 FC | 12 YE OR 17900 FC | 24 YE | 12 YE | MRB CPCP |  | NO | 575300-210-002 | 1 1 1 1 | 0.20 0.20 0.20 0.20 | 0.05 0.05 0.02 0.02 | 0.02 | A321 PRE 34767
| 3-57 | 575329-02-1 | MRB 575329-02-1 | 532AT 532CB 587AB 632AT 632CB 687AB | COVER TAPES FROM INSPECTION HOLES REMOVED; FLAPS EXTENDED; | 532 587 632 687 | OUTBD DOUBLE SLOTTED FLAP INTL SUPP SPECIAL DETAILED INSPECTION (ENDOSCOPE) OF OUTBOARD DOUBLE-SLOTTED FLAP, INTERNAL SUPPORT FITTING AT TRACK 3 INCLUDING ATTACHMENT BRACKET, DRIVE BRACKET AND ATTACHMENT STRUCTURE, INTERNAL AND EXTERNAL, LH/RH NOTE: INSPECTION IS THROUGH INSPECTION HOLES. THIS TASK HAS TO BE PERFORMED THE SAME TIME AS TASK 575329-01-1. | NDT | SDI | 12 YE OR 30000 FC | 12 YE OR 17900 FC | 24 YE | 12 YE | MRB CPCP |  | NO | 575300-220-015 | 1 1 1 1 | 0.50 0.50 0.50 0.50 | 0.05 0.02 0.05 0.02 | 0.19 | A321 PRE 34767
| 3-57 | 575329-03-1 | MRB 575329-03-1 | 532AT 532CB 632AT 632CB | FLAPS EXTENDED; | 532 587 632 687 | OUTBOARD DOUBLE-SLOTTED FLAP DETAILED INSPECTION OF OUTBOARD DOUBLE-SLOTTED FLAP, INTERNAL SUPPORT FITTING AT TRACK 3 INCLUDING ATTACHMENT BRACKET, DRIVE BRACKET AND ATTACHMENT STRUCTURE, INTERNAL AND EXTERNAL, LH/RH NOTE: THIS TASK HAS TO BE PERFORMED THE SAME TIME AS TASK 575329-04-1 | AF | DET | 12 YE OR 30000 FC | 12 YE OR 17900 FC | 24 YE | 12 YE | MRB CPCP |  | NO | 575300-210-002 | 1 1 1 1 | 0.20 0.20 0.20 0.20 | 0.05 0.05 | 0.02 | A321 POST 34767
| 3-57 | 575329-04-1 | MRB 575329-04-1 | 532AT 532CB 632AT 632CB | COVER TAPES FROM INSPECTION HOLES REMOVED; FLAPS EXTENDED; | 532 587 632 687 | OUTBOARD DOUBLE-SLOTTED FLAP SPECIAL DETAILED INSPECTION (ENDOSCOPE) OF OUTBOARD DOUBLE-SLOTTED FLAP, INTERNAL SUPPORT FITTING AT TRACK 3 INCLUDING ATTACHMENT BRACKET, DRIVE BRACKET AND ATTACHMENT STRUCTURE, INTERNAL AND EXTERNAL, LH/RH NOTE: INSPECTION IS THROUGH INSPECTION HOLES. THIS TASK HAS TO BE PERFORMED THE SAME TIME AS TASK 575329-03-1. | NDT | SDI | 12 YE OR 30000 FC | 12 YE OR 17900 FC | 24 YE | 12 YE | MRB CPCP |  | NO | 575300-220-015 | 1 1 1 1 | 0.50 0.50 0.50 0.50 | 0.05 0.05 | 0.19 | A321 POST 34767
| 3-57 | 575331-01-1 | MRB 575331-01-1 | 532AT 532CB 632AT 632CB | FLAPS EXTENDED; | 532 632 | OUTBD DOUBLE SLOTTED FLAP DRIVE LINK DETAILED INSPECTION OF OUTBOARD DOUBLE-SLOTTED FLAP, DRIVE LINKAGE AND DRIVE FITTING AT TRACK 3, LH/RH | AF | DET | 12 YE OR 30000 FC | 12 YE OR 20000 FC | 24 YE | 12 YE | MRB CPCP |  |  | 575300-210-003 | 1 1 | 0.20 0.20 | 0.05 0.05 | 0.02 | A321
| 3-57 | 575333-01-1 | MRB 575333-01-1 | 533AT 533CB 633AT 633CB 587BB 687BB | FLAPS EXTENDED; | 533 587 633 687 | OUTBD DOUBLE SLOTTED FLAP INTL SUPP DETAILED INSPECTION OF OUTBOARD DOUBLE-SLOTTED FLAP, INTERNAL SUPPORT FITTING AT TRACK 4, INCLUDING PENDULUM SUPPORT, DRIVE BRACKET AND ATTACHMENT STRUCTURE, INTERNAL AND EXTERNAL, LH/RH NOTE: THIS TASK HAS TO BE PERFORMED THE SAME TIME AS TASK 575333-02-1. | AF | DET | 12 YE OR 30000 FC | 12 YE OR 20000 FC | 12 YE | 12 YE | MRB CPCP |  | NO | 575300-210-004 | 1 1 1 1 | 0.20 0.20 0.20 0.20 | 0.05 0.05 0.03 0.03 | 0.02 | A321
| 3-57 | 575333-02-1 | MRB 575333-02-1 | 533AT 533CB 587BB 633AT 633CB 687BB | COVER TAPES FROM INSPECTION HOLES REMOVED; FLAPS EXTENDED; | 533 587 633 687 | OUTBD DOUBLE SLOTTED FLAP INTL SUPP SPECIAL DETAILED INSPECTION (ENDOSCOPE) OF OUTBOARD DOUBLE-SLOTTED FLAP, INTERNAL SUPPORT FITTING AT TRACK 4, INCLUDING PENDULUM SUPPORT, DRIVE BRACKET AND ATTACHMENT STRUCTURE, INTERNAL AND EXTERNAL, LH/RH NOTE: INSPECTION IS THROUGH INSPECTION HOLES. THIS TASK HAS TO BE PERFORMED THE SAME TIME AS TASK 575333-01-1. | NDT | SDI | 12 YE OR 30000 FC | 12 YE OR 20000 FC | 12 YE | 12 YE | MRB CPCP |  | NO | 575300-220-016 | 1 1 1 1 | 0.50 0.50 0.50 0.50 | 0.05 0.03 0.05 0.03 | 0.19 | A321
| 3-57 | 575335-01-1 | MRB 575335-01-1 | 533AT 533CB 633AT 633CB | FLAPS EXTENDED; | 533 633 | OUTBD DOUBLE SLOTTED FLAP DRIVE LINK DETAILED INSPECTION OF OUTBOARD DOUBLE-SLOTTED FLAP, DRIVE LINKAGE AND DRIVE FITTING AT TRACK 4, LH/RH | AF | DET | 12 YE OR 30000 FC | 12 YE OR 20000 FC | 24 YE | 12 YE | MRB CPCP |  |  | 575300-210-005 | 1 1 | 0.20 0.20 | 0.05 0.05 | 0.02 | A321
| 3-57 | 575337-01-1 | MRB 575337-01-1 | 537AB 537BB 537CB 538AB 538BB 538CB 539AB 539BB 539CB 637AB 637BB 637CB 638AB 638BB 638CB 639AB 639BB 639CB | FLAPS EXTENDED; | 537 538 539 587 637 638 639 687 | OUTBOARD DOUBLE SLOTTED FLAP TAB ARTIC DETAILED INSPECTION OF OUTBOARD DOUBLE-SLOTTED FLAP, TAB ARTICULATION AT STATIONS 3 A, 3 B, 3 C, LH/RH NOTE: THIS TASK HAS TO BE PERFORMED THE SAME TIME AS TASK 575337-02-1. | AF | DET | 12 YE OR 48000 FC | 12 YE OR 20000 FC | 24 YE | 12 YE | MRB CPCP |  | NO | 575300-210-006 | 1 1 1 1 1 1 1 1 | 0.25 0.25 0.25 0.25 0.25 0.25 0.25 0.25 | 0.06 0.06 0.06 0.06 0.06 0.06 | 0.02 | A321
| 3-57 | 575337-02-1 | MRB 575337-02-1 | 537AB 537BB 537CB 538AB 538BB 538CB 539AB 539BB 539CB 637AB 637BB 637CB 638AB 638BB 638CB 639AB 639BB 639CB | COVER TAPES FROM INSPECTION HOLES REMOVED; FLAPS EXTENDED; | 537 538 539 587 637 638 639 687 | OUTBOARD DOUBLE SLOTTED FLAP TAB ARTIC SPECIAL DETAILED INSPECTION (ENDOSCOPE) OF OUTBOARD DOUBLE-SLOTTED FLAP, TAB ARTICULATION AT STATIONS 3 A, 3 B, 3 C, LH/RH NOTE: INSPECTION IS THROUGH INSPECTION HOLES. THIS TASK HAS TO BE PERFORMED THE SAME TIME AS TASK 575337-01-1. | NDT | SDI | 12 YE OR 48000 FC | 12 YE OR 20000 FC | 24 YE | 12 YE | MRB CPCP |  | NO | 575300-220-017 | 1 1 1 1 1 1 1 1 | 0.60 0.60 0.60 0.60 0.60 0.60 0.60 0.60 | 0.06 0.06 0.06 0.06 0.06 0.06 | 0.19 | A321
| 3-57 | 575339-01-1 | MRB 575339-01-1 | 532AT 532CB 632AT 632CB | FLAPS EXTENDED; | 532 587 632 687 | OUTBOARD DOUBLE SLOTTED FLAP TAB ARTIC DETAILED INSPECTION OF OUTBOARD DOUBLE-SLOTTED FLAP, TAB ARTICULATION AT TRACK 3, LH/RH NOTE: THIS TASK HAS TO BE PERFORMED THE SAME TIME AS TASK 575339-02-1. | AF | DET | 12 YE OR 30000 FC | 12 YE OR 20000 FC | 24 YE | 12 YE | MRB CPCP |  | NO | 575300-210-007 | 1 1 1 1 | 0.20 0.20 0.20 0.20 | 0.05 0.05 | 0.02 | A321
| 3-57 | 575339-02-1 | MRB 575339-02-1 | 532AT 532CB 632AT 632CB | COVER TAPES FROM INSPECTION HOLES REMOVED; FLAPS EXTENDED; | 532 587 632 687 | OUTBOARD DOUBLE SLOTTED FLAP TAB ARTIC SPECIAL DETAILED INSPECTION (ENDOSCOPE) OF OUTBOARD DOUBLE-SLOTTED FLAP, TAB ARTICULATION AT TRACK 3, LH/RH NOTE: INSPECTION IS THROUGH INSPECTION HOLES. THIS TASK HAS TO BE PERFORMED THE SAME TIME AS TASK 575339-01-1. | NDT | SDI | 12 YE OR 30000 FC | 12 YE OR 20000 FC | 24 YE | 12 YE | MRB CPCP |  | NO | 575300-220-018 | 1 1 1 1 | 0.50 0.50 0.50 0.50 | 0.05 0.05 | 0.19 | A321
| 3-57 | 575341-01-1 | MRB 575341-01-1 | 533AT 533CB 633AT 633CB | FLAPS EXTENDED; | 533 587 633 687 | OUTBOARD DOUBLE SLOTTED FLAP TAB ARTIC DETAILED INSPECTION OF OUTBOARD DOUBLE-SLOTTED FLAP, TAB ARTICULATION AT TRACK 4, LH/RH NOTE: THIS TASK HAS TO BE PERFORMED THE SAME TIME AS TASK 575341-02-1. | AF | DET | 12 YE OR 30000 FC | 12 YE OR 20000 FC | 24 YE | 12 YE | MRB CPCP |  | NO | 575300-210-008 | 1 1 1 1 | 0.20 0.20 0.20 0.20 | 0.05 0.05 | 0.02 | A321
| 3-57 | 575341-02-1 | MRB 575341-02-1 | 533AT 533CB 633AT 633CB | COVER TAPES FROM INSPECTION HOLES REMOVED; FLAPS EXTENDED; | 533 587 633 687 | OUTBOARD DOUBLE SLOTTED FLAP TAB ARTIC SPECIAL DETAILED INSPECTION (ENDOSCOPE) OF OUTBOARD DOUBLE-SLOTTED FLAP, TAB ARTICULATION AT TRACK 4, LH/RH NOTE: INSPECTION IS THROUGH INSPECTION HOLES. THIS TASK HAS TO BE PERFORMED THE SAME TIME AS TASK 575341-01-1. | NDT | SDI | 12 YE OR 30000 FC | 12 YE OR 20000 FC | 24 YE | 12 YE | MRB CPCP |  | NO | 575300-220-019 | 1 1 1 1 | 0.50 0.50 0.50 0.50 | 0.05 0.05 | 0.19 | A321
| 3-57 | 575343-01-1 | MRB 575343-01-1 |  | COVER TAPES FROM INSPECTION HOLES REMOVED; FLAPS EXTENDED; | 587 687 | OUTBD DOUBLE SLOTTED FLAP RIB 2, 9, 12 SPECIAL DETAILED INSPECTION (ENDOSCOPE) OF OUTBOARD DOUBLE-SLOTTED FLAP, RIB 2, 9 AND 12, LH/RH NOTE: INSPECTION IS THROUGH INSPECTION HOLES | NDT | SDI | 12 YE OR 48000 FC | 12 YE OR 20000 FC | 24 YE | 12 YE | MRB CPCP |  | NO | 575300-220-020 | 1 1 | 0.75 0.75 |  | 0.19 | A321
| 3-57 | 575350-01-1 | MRB 575350-01-1 |  | FLAPS EXTENDED; | 532 533 632 633 | OUTBOARD FLAP TRACK 3-4 CARRIAGE DETAILED INSPECTION OF OUTER WING OUTBOARD FLAP TRACK 3 AND 4 CARRIAGE FORGINGS | AF | DET | 12 YE | 12 YE | 24 YE | 12 YE | MRB CPCP |  |  | 575300-200-009 | 1 1 1 1 | 0.10 0.10 0.10 0.10 |  | 0.02 | ALL
| 3-57 | 575350-02-1 | MRB 575350-02-1 |  | FLAPS EXTENDED; | 532 533 632 633 | OUTBOARD FLAP TRACK 3-4 CARRIAGE SPECIAL DETAILED INSPECTION (US) OF OUTER WING OUTBOARD FLAP TRACK 3 AND 4 CARRIAGE FORGINGS | NDT | SDI | 48000 FC | 20000 FC |  |  | MRB |  |  | 575300-220-006 | 1 1 1 1 | 1.00 1.00 1.00 1.00 |  | 0.02 | A318-PAX OR A319-PAX OR A320
| 3-57 | 575350-02-2 | MRB 575350-02-2 |  | FLAPS EXTENDED; | 532 533 632 633 | OUTBOARD FLAP TRACK 3-4 CARRIAGE SPECIAL DETAILED INSPECTION (US) OF OUTER WING OUTBOARD FLAP TRACK 3 AND 4 CARRIAGE FORGINGS | NDT | SDI | 48000 FC | 16400 FC |  |  | MRB |  |  | 575300-220-006 | 1 1 1 1 | 1.00 1.00 1.00 1.00 |  | 0.02 | A321
| 3-57 | 575351-01-1 | MRB 575351-01-1 |  | FLAPS EXTENDED; | 500 600 | OUTBOARD FLAP TRACK 3-4 ROLLERS DETAILED INSPECTION OF OUTER WING OUTBOARD FLAP TRACK 3 AND 4 CARRIAGE ROLLERS | AF | DET | 48000 FC | 7500 FC |  |  | MRB |  |  | 575300-200-001 | 1 1 | 0.10 0.10 |  | 0.02 | A318-PAX OR A319-PAX OR A320
| 3-57 | 575351-01-2 | MRB 575351-01-2 |  | FLAPS EXTENDED; | 500 600 | OUTBOARD FLAP TRACK 3-4 ROLLERS DETAILED INSPECTION OF OUTER WING OUTBOARD FLAP TRACK 3 AND 4 CARRIAGE ROLLERS | AF | DET | 36000 FC | 20000 FC |  |  | MRB |  |  | 575300-200-001 | 1 1 | 0.10 0.10 |  | 0.02 | A321
| 3-57 | 575352-01-1 | MRB 575352-01-1 |  | FLAPS EXTENDED; INNER BOLT REMOVED; | 532 533 632 633 | OUTBOARD FLAP TRACK 3-4 BOLT ASSEMBLY SPECIAL DETAILED INSPECTION (MPI) OF OUTER WING OUTBOARD FLAP TRACK 3 AND 4 FLAP PIVOT BOLT ASSEMBLY. | NDT | SDI | 48000 FC | 15000 FC |  |  | MRB |  |  | 575300-220-007 | 1 1 1 1 | 1.00 1.00 1.00 1.00 |  | 0.12 | A318-PAX OR A319-PAX OR A320
| 3-57 | 575352-01-2 | MRB 575352-01-2 |  | FLAPS EXTENDED; INNER BOLT REMOVED; | 532 533 632 633 | OUTBOARD FLAP TRACK 3-4 BOLT ASSEMBLY SPECIAL DETAILED INSPECTION (MPI) OF OUTER WING OUTBOARD FLAP TRACK 3 AND 4 FLAP PIVOT BOLT ASSEMBLY | NDT | SDI | 36000 FC | 15000 FC |  |  | MRB |  |  | 575300-220-007 | 1 1 1 1 | 1.00 1.00 1.00 1.00 |  | 0.12 | A321
| 3-57 | 575354-01-1 | MRB 575354-01-1 |  | FLAPS EXTENDED; SPOILERS EXTENDED; | 532 533 632 633 | OUTBOARD FLAP TRACK 3-4 DRIVE LEVERS DETAILED INSPECTION OF OUTER WING OUTBOARD FLAP TRACK 3 AND 4 DRIVE LEVERS | AF | DET | 6 YE | 6 YE | 24 YE | 6 YE | MRB CPCP |  | NO | 575300-200-010 | 1 1 1 1 | 0.15 0.15 0.15 0.15 |  | 0.04 | ALL
| 3-57 | 575354-02-1 | MRB 575354-02-1 |  | FLAPS EXTENDED; SPOILERS EXTENDED; | 532 533 632 633 | OUTBOARD FLAP TRACK3-4 DRIVE LEVERS SPECIAL DETAILED INSPECTION (HFEC) OF OUTER WING OUTBOARD FLAP TRACK 3 AND 4 DRIVE LEVERS | NDT | SDI | 48000 FC | 20000 FC |  |  | MRB |  |  | 575300-220-008 | 1 1 1 1 | 1.00 1.00 1.00 1.00 |  | 0.04 | A318-PAX OR A319-PAX OR A320
| 3-57 | 575354-02-2 | MRB 575354-02-2 |  | FLAPS EXTENDED; SPOILERS EXTENDED; | 532 533 632 633 | OUTBOARD FLAP TRACK3-4 DRIVE LEVERS SPECIAL DETAILED INSPECTION (HFEC) OF OUTER WING OUTBOARD FLAP TRACK 3 AND 4 DRIVE LEVERS | NDT | SDI | 48000 FC | 16400 FC |  |  | MRB |  |  | 575300-220-008 | 1 1 1 1 | 1.00 1.00 1.00 1.00 |  | 0.04 | A321
| 3-57 | 576103-01-1 | ALI 576103-01-1 MRB 576103-01-1 | 575AT 575KB 575LB 575MB 675AT 675KB 675LB 675MB |  | 575 675 | AILERON HINGE AND ACTUATOR FITTINGS DETAILED INSPECTION OF AILERON, HINGE FITTINGS AND ACTUATOR ATTACHMENT FITTINGS | AF | DET | 12 YE OR 30000 FC | 12 YE OR 15800 FC | 12 YE OR 38700 FC | 12 YE OR 18400 FC | ALI MRB CPCP |  |  | 576000-200-002 | 1 1 | 0.10 0.10 | 0.14 0.16 |  | A318-PAX OR A320 CLASSIC WING OR A321 CLASSIC WING
| 3-57 | 576103-01-4 | MRB 576103-01-4 | 575AT 575KB 575LB 575MB 675AT 675KB 675LB 675MB |  | 575 675 | AILERON HINGE AND ACTUATOR FITTINGS DETAILED INSPECTION OF AILERON, HINGE FITTINGS AND ACTUATOR ATTACHMENT FITTINGS | AF | DET |  |  | 12 YE OR 9700 FC | 12 YE OR 9700 FC | MRB CPCP |  |  | 576000-200-002 | 1 1 | 0.10 0.10 | 0.14 0.16 |  | A319-VIP CLASSIC WING
| 3-57 | 576103-01-5 | MRB 576103-01-5 | 575AT 575KB 575LB 575MB 675AT 675KB 675LB 675MB |  | 575 675 | AILERON HINGE AND ACTUATOR FITTINGS DETAILED INSPECTION OF AILERON, HINGE FITTINGS AND ACTUATOR ATTACHMENT FITTINGS | AF | DET |  |  | 12 YE | 12 YE | MRB CPCP |  |  | 576000-200-002 | 1 1 | 0.10 0.10 | 0.14 0.16 |  | A318-VIP OR A319-VIP MODIFIED WING OR A319-VIP RETRO WING
| 3-57 | 576103-01-6 | MRB 576103-01-6 | 575AT 575KB 575LB 575MB 675AT 675KB 675LB 675MB |  | 575 675 | AILERON HINGE AND ACTUATOR FITTINGS DETAILED INSPECTION OF AILERON, HINGE FITTINGS AND ACTUATOR ATTACHMENT FITTINGS | AF | DET |  |  | 12 YE | 12 YE | MRB CPCP |  |  | 576000-200-002 | 1 1 | 0.10 0.10 | 0.14 0.16 |  | A319-PAX OR A320 MODIFIED WING OR A320 RETRO WING OR A321 MODIFIED WING
| 3-57 | 576104-01-1 | MRB 576104-01-1 |  |  | 500 600 | AILERON SKIN ATTACH TO TRAILING EDGE DETAILED INSPECTION OF AILERON, UPPER AND LOWER EXTERNAL SKINS AT ATTACHMENT TO TRAILING EDGE, INBOARD AND OUTBOARD EDGES, SPARS AND RIBS | AF | DET |  |  | 12 YE | 12 YE | MRB |  |  | 576000-200-003 | 1 1 | 0.50 0.50 |  |  | PRE 36547
| 3-57 | 576106-01-1 | MRB 576106-01-1 |  |  | 500 600 | AILERON UPPER AND LOWER SKINS DETAILED INSPECTION OF AILERON, UPPER AND LOWER SKINS, EXTERNAL SURFACE | AF | DET | 12 YE | 12 YE | 24 YE | 12 YE | MRB |  |  | 576000-210-001 | 1 1 | 0.50 0.50 |  |  | ALL
| 3-57 | 576107-01-1 | MRB 576107-01-1 |  |  | 500 600 | AILERON UPPER AND LOWER EXTERNAL SKINS DETAILED INSPECTION OF AILERON UPPER AND LOWER EXTERNAL SKINS AT ATTACHMENT TO TRAILING EDGE AND OUTBOARD CLOSING RIB | AF | DET |  |  | 6 YE | 6 YE | MRB CPCP |  |  | 576000-200-005 | 1 1 | 0.50 0.50 |  |  | POST 36547
| 3-57 | 577001-01-1 | MRB 577001-01-1 |  | FLAPS EXTENDED; SPOILERS EXTENDED; | 500 600 | SPOILER 1 FITTING DETAILED INSPECTION OF SPOILER 1, CENTER HINGE FITTING AND ACTUATOR BRACKET NOTE: THIS TASK MUST BE PERFORMED AT THE SAME TIME AS TASK 577001-02-1 | AF | DET | 48000 FC | 20000 FC |  |  | MRB |  |  | 577100-200-001 | 1 1 | 0.10 0.10 |  | 0.04 | A318-PAX OR A319-PAX OR A320
D | 3-57 | 577001-01-2 |  |  |  |  | ************** TASK DELETED **************
R | 3-57 | 577001-01-4 | MRB 577001-01-4 |  | FLAPS EXTENDED; SPOILERS EXTENDED; | 500 600 | SPOILER 1 FITTING DETAILED INSPECTION OF SPOILER 1, CENTER HINGE FITTING AND ACTUATOR BRACKET NOTE: THIS TASK MUST BE PERFORMED AT THE SAME TIME AS TASK 577001-02-3 | AF | DET | 48000 FC | 15300 FC |  |  | MRB |  |  | 577100-200-001 | 1 1 | 0.10 0.10 |  | 0.04 | A321
| 3-57 | 577001-01-6 | MRB 577001-01-6 |  | FLAPS AND SPOILERS EXTENDED; | 500 600 | SPOILER 1 FITTING DETAILED INSPECTION OF SPOILER 1, CENTER HINGE FITTING AND ACTUATOR BRACKET | AF | DET | 12 YE | 12 YE | 24 YE | 12 YE | MRB CPCP |  |  | 577100-200-001 | 1 1 | 0.10 0.10 |  | 0.02 | ALL
| 3-57 | 577001-02-1 | MRB 577001-02-1 |  | FLAPS EXTENDED; PINS REMOVED; SPOILERS EXTENDED; | 500 600 | SPOILER 1 FITTING SPECIAL DETAILED INSPECTION (HFEC) OF SPOILER 1, ACTUATOR BRACKET. NOTE: THIS TASK MUST BE PERFORMED AT THE SAME TIME AS TASK 577001-01-1 | NDT | SDI | 48000 FC | 20000 FC |  |  | MRB |  |  | 577100-220-001 | 1 1 | 1.00 1.00 |  | 0.04 | A318-PAX OR A319-PAX OR A320
D | 3-57 | 577001-02-2 |  |  |  |  | ************** TASK DELETED **************
R | 3-57 | 577001-02-3 | MRB 577001-02-3 |  | FLAPS EXTENDED; PINS REMOVED; SPOILERS EXTENDED; | 500 600 | SPOILER 1 FITTING SPECIAL DETAILED INSPECTION (HFEC) OF SPOILER 1, ACTUATOR BRACKET NOTE: THIS TASK MUST BE PERFORMED AT THE SAME TIME AS TASK 577001-01-4 | NDT | SDI | 48000 FC | 15300 FC |  |  | MRB |  |  | 577100-220-001 | 1 1 | 1.00 1.00 |  | 0.04 | A321
| 3-57 | 577002-01-1 | MRB 577002-01-1 |  | FLAPS EXTENDED; SPOILERS EXTENDED; | 500 600 | SPOILER 1 SKINS OF CENTER FITTING DETAILED INSPECTION OF SPOILER 1, UPPER AND LOWER SKINS, IN REGION OF CENTER HINGE FITTING | AF | DET | 12 YE | 12 YE | 24 YE | 12 YE | MRB |  |  | 577100-200-002 | 1 1 | 0.10 0.10 |  | 0.04 | ALL
| 3-57 | 577003-01-1 | MRB 577003-01-1 |  | SPOILERS EXTENDED; | 500 600 | SPOILER 1 SKINS AT TRAILING EDGE DETAILED INSPECTION OF SPOILER 1, UPPER AND LOWER SKINS, AT TRAILING EDGE AND INBOARD AND OUTBOARD EDGES | AF | DET | 12 YE | 12 YE | 24 YE | 12 YE | MRB |  |  | 577100-200-003 | 1 1 | 0.20 0.20 |  | 0.02 | ALL
| 3-57 | 577006-01-1 | MRB 577006-01-1 |  | FLAPS EXTENDED; SPOILERS EXTENDED; | 500 600 | SPOILER 2-5 CENTRE FITTING DETAILED INSPECTION OF SPOILER 2,3,4 AND 5, CENTER HINGE FITTINGS | AF | DET |  |  | 12 YE | 12 YE | MRB CPCP |  |  | 577200-200-002 | 1 1 | 0.10 0.10 |  | 0.04 | ALL
| 3-57 | 577006-02-1 | MRB 577006-02-1 |  | FLAPS EXTENDED; PINS REMOVED; SPOILERS EXTENDED; | 500 600 | SPOILER 2-5 CENTRE FITTING SPECIAL DETAILED INSPECTION (HFEC AND US) OF SPOILER 2, 3, 4 AND 5, CENTER HINGE FITTINGS | NDT | SDI | 48000 FC | 20000 FC |  |  | MRB |  |  | 577200-200-004 | 1 1 | 2.00 2.00 |  | 0.04 | A319-PAX OR A320
D | 3-57 | 577006-02-2 |  |  |  |  | ************** TASK DELETED **************
R | 3-57 | 577006-02-3 | MRB 577006-02-3 |  | FLAPS EXTENDED; PINS REMOVED; SPOILERS EXTENDED; | 500 600 | SPOILER 2-5 CENTRE FITTING SPECIAL DETAILED INSPECTION (HFEC AND US) OF SPOILER 2, 3, 4 AND 5, CENTER HINGE FITTINGS | NDT | SDI | 48000 FC | 15300 FC |  |  | MRB |  |  | 577200-200-004 | 1 1 | 2.00 2.00 |  | 0.04 | A321
| 3-57 | 577006-02-4 | MRB 577006-02-4 |  | FLAPS AND SPOILERS EXTENDED; PINS REMOVED; | 500 600 | SPOILER 2-5 CENTRE FITTING SPECIAL DETAILED INSPECTION (HFEC AND US) OF SPOILER 2, 3, 4 AND 5, CENTER HINGE FITTINGS | NDT | SDI | 48000 FC | 18600 FC |  |  | MRB |  |  | 577200-200-004 | 1 1 | 2.00 2.00 |  | 0.02 | A318-PAX
| 3-57 | 577007-01-1 | MRB 577007-01-1 |  | FLAPS EXTENDED; SPOILERS EXTENDED; | 500 600 | SPOILER 2-5 SKINS OF CENTER FITTING DETAILED INSPECTION OF SPOILER 2,3,4 AND 5, UPPER AND LOWER SKINS IN REGION OF CENTER HINGE FITTING | AF | DET | 12 YE | 12 YE | 24 YE | 12 YE | MRB |  |  | 577500-200-001 | 1 1 | 0.10 0.10 |  | 0.04 | ALL
| 3-57 | 577008-01-1 | MRB 577008-01-1 |  | FLAPS EXTENDED; SPOILERS EXTENDED; | 500 600 | SPOILER 2-5 SKINS AT TRAILING EDGE DETAILED INSPECTION OF SPOILER 2,3,4 AND 5, UPPER AND LOWER SKINS AT TRAILING EDGE AND INBOARD AND OUTBOARD EDGES | AF | DET | 12 YE | 12 YE | 24 YE | 12 YE | MRB |  |  | 577200-200-003 | 1 1 | 0.80 0.80 |  | 0.04 | ALL
| 3-57 | 577009-01-1 | MRB 577009-01-1 |  | FLAPS EXTENDED; SPOILERS EXTENDED; | 500 600 | SPOILERS 1 TO 5 EXTERNAL SURFACE DETAILED INSPECTION OF SPOILERS 1 TO 5, UPPER AND LOWER SKINS, EXTERNAL SURFACE | AF | DET | 12 YE | 12 YE | 24 YE | 12 YE | MRB |  |  | 577100-210-001 | 1 1 | 0.40 0.40 |  | 0.04 | ALL
| 3-71 | 711101-01-2 | MRB 711101-01-2 | 437AL 438AR 447AL 448AR | THERMAL SHIELDS REMOVED; | 431 441 | AIR INTAKE COWL, "A" FLANGE ATTACHMENT GENERAL VISUAL INSPECTION OF THE AIR INTAKE COWL, "A" FLANGE ATTACHMENT | AF | GVI |  |  | 12 YE | 12 YE | MRB CPCP |  | NO | 716141-210-801 | 1 1 | 0.15 0.15 | 0.06 0.06 | TBD | PW6000A
| 3-71 | 711300-01-1 | ALI 711300-01-1 | 437AL 438AR 447AL 448AR |  | 437 438 447 448 | FAN COWL DOOR HINGE FITTINGS GENERAL VISUAL INSPECTION OF FAN COWL DOOR HINGE FITTINGS | AF | GVI |  |  | 7500 FC | 7500 FC | ALI |  |  | 711313-220-040 | 1 1 1 1 | 0.20 0.20 0.20 0.20 | 0.02 0.04 0.02 0.04 |  | CFM56-5
| 3-71 | 711300-03-1 | ALI 711300-03-1 | 437AL 438AR 447AL 448AR |  | 437 438 447 448 | FAN COWL DOOR HINGE FITTING GENERAL VISUAL INSPECTION OF FAN COWL DOOR HINGE FITTINGS | AF | GVI |  |  | 3000 FC | 3000 FC | ALI |  |  | 711300-210-010 | 1 1 1 1 | 0.20 0.20 0.20 0.20 | 0.02 0.04 0.02 0.04 |  | IAE
| 3-71 | 711301-01-1 | ALI 711301-01-1 MRB 711301-01-2 | 437AL 438AR 447AL 448AR |  | 437 438 447 448 | FAN COWL DOOR HINGE FITTINGS DETAILED INSPECTION OF THE FAN COWL DOORS HINGES AND SURROUNDING STRUCTURE | AF | DET |  |  | 12 YE OR 7500 FC | 12 YE OR 7500 FC | ALI MRB CPCP |  | NO | 711341-220-801 | 1 1 1 1 | 0.20 0.20 0.20 0.20 | 0.02 0.04 0.02 0.04 |  | PW6000A
| 3-71 | 711302-01-1 | ALI 711302-01-1 MRB 711302-01-2 | 437AL 438AR 447AL 448AR |  | 437 438 447 448 | FAN COWL DOOR LATCHES DETAILED INSPECTION OF THE FAN COWL DOORS LATCHES AND SURROUNDING STRUCTURE | AF | DET |  |  | 6 YE OR 7500 FC | 6 YE OR 7500 FC | ALI MRB CPCP |  | NO | 711342-220-801 | 1 1 1 1 | 0.20 0.20 0.20 0.20 | 0.02 0.04 0.02 0.04 |  | PW6000A
| 3-71 | 711311-01-1 | MRB 711311-01-1 | 437AL 438AR 447AL 448AR |  | 437 438 447 448 | FAN COWL DOOR HINGE FITTINGS DETAILED INSPECTION OF FAN COWL DOORS HINGES AND SURROUNDING STRUCTURE (150MM AROUND HINGE FITTINGS). | AF | DET |  |  | 6 YE | 6 YE | MRB CPCP |  | NO | 711300-200-803 | 1 1 1 1 | 0.15 0.15 0.15 0.15 | 0.02 0.04 0.02 0.04 |  | PW1100G
N | 3-71 | 711311-02-1 | MRB 711311-02-1 | 437AL 438AR 447AL 448AR |  | 437 438 447 448 | FAN COWL DOOR HINGE FITTINGS GENERAL VISUAL INSPECTION OF FAN COWL DOORS HINGES AND SURROUNDING STRUCTURE (150MM AROUND HINGE FITTINGS). | AF | GVI |  |  | 7500 FC OR 15000 FH | 7500 FC OR 15000 FH | MRB |  |  | 711300-210-804 | 1 1 1 1 | 0.15 0.15 0.15 0.15 | 0.02 0.04 0.02 0.04 |  | PW1100G
R | 3-71 | 711312-01-1 | MRB 711312-01-1 | 437AL 438AR 447AL 448AR |  | 437 438 447 448 | FAN COWL DOOR LATCHES DETAILED INSPECTION OF FAN COWL DOORS LATCHES AND SURROUNDING STRUCTURE (150MM AROUND LATCH FITTINGS) | AF | DET |  |  | 6 YE | 6 YE | MRB CPCP |  | NO | 711311-200-807 | 1 1 1 1 | 0.15 0.15 0.15 0.15 | 0.02 0.04 0.02 0.04 |  | PW1100G
N | 3-71 | 711312-02-1 | MRB 711312-02-1 | 437AL 438AR 447AL 448AR |  | 437 438 447 448 | FAN COWL DOOR LATCHES GENERAL VISUAL INSPECTION OF FAN COWL DOORS LATCHES AND SURROUNDING STRUCTURE (150MM AROUND LATCH FITTINGS). | AF | GVI |  |  | 3400 FC OR 6800 FH | 3400 FC OR 6800 FH | MRB |  |  | 711311-200-805 | 1 1 1 1 | 0.15 0.15 0.15 0.15 | 0.02 0.04 0.02 0.04 |  | PW1100G
R | 3-71 | 711321-01-1 | MRB 711321-01-1 | 437AL 438AR 447AL 448AR |  | 437 438 447 448 | FAN COWL DOOR HINGE FITTINGS GENERAL VISUAL INSPECTION OF FAN COWL DOORS HINGES AND SURROUNDING STRUCTURE (150MM AROUND HINGE FITTINGS). | AF | GVI |  |  | 7500 FC OR 15000 FH | 7500 FC OR 15000 FH | MRB |  |  | 711346-210-801 | 1 1 1 1 | 0.15 0.15 0.15 0.15 | 0.02 0.04 0.02 0.04 |  | LEAP-1A
R | 3-71 | 711322-01-1 | MRB 711322-01-1 | 437AL 438AR 447AL 448AR |  | 437 438 447 448 | FAN COWL DOOR LATCHES GENERAL VISUAL INSPECTION OF FAN COWL DOORS LATCHES AND SURROUNDING STRUCTURE (150MM AROUND LATCH FITTINGS). | AF | GVI |  |  | 3400 FC OR 6800 FH | 3400 FC OR 6800 FH | MRB |  |  | 711313-210-801 | 1 1 1 1 | 0.15 0.15 0.15 0.15 | 0.02 0.04 0.02 0.04 |  | LEAP-1A
| 3-71 | 712101-01-1 | MRB 712101-01-1 | 451AL 437AL 438AR 452AR 461AL 447AL 448AR 462AR | ENGINE MOUNT DISASSEMBLED; ENGINE REMOVED; | 451 453 454 461 463 464 | FORWARD ENGINE MOUNT DETAILED INSPECTION OF FORWARD ENGINE MOUNT INSTALLATION | EN | DET |  |  | 12 YE | 12 YE | MRB CPCP |  | NO | 712141-220-803 | 1 1 1 1 1 1 | 0.10 0.10 0.10 0.10 0.10 0.10 | 0.06 0.02 0.24 0.06 0.02 0.24 | 32.00 | PW6000A
| 3-71 | 712102-01-1 | ALI 712102-01-1 | 451AL 437AL 438AR 452AR 461AL 447AL 448AR 462AR |  | 451 453 454 461 463 464 | FORWARD ENGINE MOUNT DETAILED INSPECTION OF FORWARD ENGINE MOUNT AND SECONDARY LOAD PATH CLEARANCE | EN | DET |  |  | 7500 FC OR 9300 FH | 7500 FC OR 9300 FH | ALI |  |  | 712141-220-801 | 1 1 1 1 1 1 | 0.22 0.22 0.22 0.22 0.22 0.22 | 0.06 0.02 0.24 0.06 0.02 0.24 |  | PW6000A
| 3-71 | 712102-02-1 | ALI 712102-02-1 | 451AL 437AL 438AR 452AR 461AL 447AL 448AR 462AR |  | 451 453 454 461 463 464 | FORWARD ENGINE MOUNT SPECIAL DETAILED INSPECTION (TC) OF FORWARD ENGINE MOUNT BOLTS | NDT | SDI |  |  | 7500 FC OR 9300 FH | 7500 FC OR 9300 FH | ALI |  |  | 712141-220-802 | 1 1 1 1 1 1 | 0.20 0.20 0.20 0.20 0.20 0.20 | 0.06 0.02 0.24 0.06 0.02 0.24 |  | PW6000A
R | 3-71 | 712111-01-1 | ALI 712111-01-1 | 437AL 438AR 447AL 448AR 451AL 452AR 461AL 462AR |  | 435 436 445 446 451 461 | FORWARD ENGINE MOUNT DETAILED INSPECTION OF FORWARD ENGINE MOUNT INSTALLATION | EN | DET |  |  | 1600 FC OR 3200 FH | 1600 FC OR 3200 FH | ALI EASA AD FAA AD |  |  | 712111-210-040 EASA AD 2015-0038 FAA AD 2016-09-06 | 1 1 1 1 1 1 | 0.10 0.10 0.10 0.10 0.10 0.10 | 0.02 0.04 0.02 0.04 0.26 0.26 |  | A318-PAX CFM56-5 OR A319-PAX CFM56-5 OR A320 CFM56-5
R | 3-71 | 712111-01-2 | ALI 712111-01-2 | 437AL 438AR 447AL 448AR 451AL 452AR 461AL 462AR |  | 435 436 445 446 451 461 | FORWARD ENGINE MOUNT DETAILED INSPECTION OF FORWARD ENGINE MOUNT INSTALLATION | EN | DET |  |  | 800 FC OR 1600 FH | 800 FC OR 1600 FH | ALI EASA AD FAA AD |  |  | 712111-210-040 EASA AD 2015-0038 FAA AD 2016-09-06 | 1 1 1 1 1 1 | 0.10 0.10 0.10 0.10 0.10 0.10 | 0.02 0.04 0.02 0.04 0.26 0.26 |  | A321 CFM56-5
R | 3-71 | 712111-01-3 | ALI 712111-01-3 | 437AL 438AR 451AL 452AR 447AL 448AR 461AL 462AR |  | 450 460 | FORWARD ENGINE MOUNT DETAILED INSPECTION OF FORWARD ENGINE MOUNT INSTALLATION | EN | DET |  |  | 1600 FC OR 6800 FH | 1600 FC OR 6800 FH | ALI EASA AD FAA AD |  |  | 712111-210-040 EASA AD 2015-0038 FAA AD 2016-09-06 | 1 1 | 0.20 0.20 | 0.32 0.32 |  | A319-VIP CFM56-5
R | 3-71 | 712111-01-4 | ALI 712111-01-4 | 437AL 438AR 451AL 452AR 447AL 448AR 461AL 462AR |  | 450 460 | FORWARD ENGINE MOUNT DETAILED INSPECTION OF FORWARD ENGINE MOUNT INSTALLATION | EN | DET |  |  | 1600 FC OR 4800 FH | 1600 FC OR 4800 FH | ALI EASA AD FAA AD |  |  | 712111-210-040 EASA AD 2015-0038 FAA AD 2016-09-06 | 1 1 | 0.20 0.20 | 0.32 0.32 |  | A318-VIP CFM56-5
| 3-71 | 712111-02-1 | MRB 712111-02-1 | 437AL 438AR 447AL 448AR 451AL 452AR 461AL 462AR | ENGINE MOUNT DISASSEMBLED; ENGINE REMOVED; | 435 436 445 446 451 461 | FORWARD ENGINE MOUNT DETAILED INSPECTION OF FORWARD ENGINE MOUNT INSTALLATION NOTE: ACCOMPLISHMENT OF THIS INSPECTION TO BE PERFORMED WITH A MAXIMUM INTERVAL OF 12 YEARS BETWEEN MOUNT DISASSEMBLY | EN | DET |  |  | 12 YE | 12 YE NOTE | MRB CPCP |  | NO | 712111-210-042 | 1 1 1 1 1 1 | 0.50 0.50 0.50 0.50 0.50 0.50 | 0.02 0.04 0.02 0.04 0.26 0.26 | 32.00 | CFM56-5
| 3-71 | 712111-03-1 | ALI 712111-03-1 | 437AL 438AR 447AL 448AR 451AL 452AR 461AL 462AR |  | 435 436 445 446 451 461 | FORWARD ENGINE MOUNT DETAILED INSPECTION OF FORWARD ENGINE MOUNT INSTALLATION | EN | DET |  |  | 7500 FC OR 15000 FH | 7500 FC OR 15000 FH | ALI |  |  | 712112-200-010 | 1 1 1 1 1 1 | 0.10 0.10 0.10 0.10 0.10 0.10 | 0.02 0.04 0.02 0.04 0.26 0.26 |  | A319-PAX IAE OR A320 IAE OR A321-100 IAE
| 3-71 | 712111-03-2 | ALI 712111-03-2 | 437AL 438AR 447AL 448AR 451AL 452AR 461AL 462AR |  | 435 436 445 446 451 461 | FORWARD ENGINE MOUNT DETAILED INSPECTION OF FORWARD ENGINE MOUNT INSTALLATION | EN | DET |  |  | 4500 FC OR 9000 FH | 4500 FC OR 9000 FH | ALI |  |  | 712112-200-010 | 1 1 1 1 1 1 | 0.10 0.10 0.10 0.10 0.10 0.10 | 0.02 0.04 0.02 0.04 0.26 0.26 |  | A321-200 IAE
| 3-71 | 712111-03-3 | ALI 712111-03-3 | 437AL 438AR 451AL 452AR 447AL 448AR 461AL 462AR |  | 450 460 | FORWARD ENGINE MOUNT DETAILED INSPECTION OF FORWARD ENGINE MOUNT INSTALLATION | EN | DET |  |  | 2800 FC OR 12000 FH | 2800 FC OR 12000 FH | ALI |  |  | 712112-200-010 | 1 1 | 0.30 0.30 | 0.32 0.32 |  | A319-VIP IAE
| 3-71 | 712111-04-1 | MRB 712111-04-1 | 437AL 438AR 447AL 448AR 451AL 452AR 461AL 462AR | ENGINE MOUNT DISASSEMBLED; ENGINE REMOVED; | 435 436 445 446 451 461 | FORWARD ENGINE MOUNT DETAILED INSPECTION OF FORWARD ENGINE MOUNT INSTALLATION NOTE: ACCOMPLISHMENT OF THIS INSPECTION TO BE PERFORMED WITH A MAXIMUM INTERVAL OF 12 YEARS BETWEEN MOUNT DISASSEMBLY | EN | DET |  |  | 12 YE | 12 YE NOTE | MRB CPCP |  | NO | 712112-200-013 | 1 1 1 1 1 1 | 0.50 0.50 0.50 0.50 0.50 0.50 | 0.02 0.04 0.02 0.04 0.26 0.26 | 32.00 | IAE
| 3-71 | 712111-05-2 | ALI 712111-05-2 | 437AL 438AR 451AL 452AR 447AL 448AR 461AL 462AR |  | 450 460 | FORWARD ENGINE MOUNT SPECIAL DETAILED INSPECTION (TC) OF FORWARD ENGINE MOUNT PYLON BOLTS | AF | SDI |  |  | 2800 FC OR 12000 FH | 2800 FC OR 12000 FH | ALI |  |  | 712111-210-803 | 1 1 | 0.58 0.58 | 0.32 0.32 |  | A319-VIP CFM56-5
| 3-71 | 712111-05-3 | ALI 712111-05-3 | 437AL 438AR 451AL 452AR 447AL 448AR 461AL 462AR |  | 450 460 | FORWARD ENGINE MOUNT SPECIAL DETAILED INSPECTION (TC) OF FORWARD ENGINE MOUNT PYLON BOLTS | AF | SDI |  |  | 6900 FC OR 20700 FH | 6900 FC OR 20700 FH | ALI |  |  | 712111-210-803 | 1 1 | 0.58 0.58 | 0.32 0.32 |  | A318-VIP CFM56-5
| 3-71 | 712111-05-4 | ALI 712111-05-4 | 437AL 438AR 451AL 452AR 447AL 448AR 461AL 462AR |  | 450 460 | FORWARD ENGINE MOUNT SPECIAL DETAILED INSPECTION (TC) OF FORWARD ENGINE MOUNT PYLON BOLTS | AF | SDI |  |  | 7500 FC OR 15000 FH | 7500 FC OR 15000 FH | ALI |  |  | 712111-210-803 | 1 1 | 0.58 0.58 | 0.32 0.32 |  | A318-PAX CFM56-5 OR A319-PAX CFM56-5 OR A320 CFM56-5 OR A321 CFM56-5
| 3-71 | 712111-06-1 | ALI 712111-06-1 | 437AL 438AR 451AL 452AR 447AL 448AR 461AL 462AR |  | 450 460 | FORWARD ENGINE MOUNT SPECIAL DETAILED INSPECTION (TC) OF FWD ENGINE MOUNT PYLON BOLTS. | AF | SDI |  |  | 7500 FC OR 15000 FH | 7500 FC OR 15000 FH | ALI |  |  | 712112-200-802 | 1 1 | 0.67 0.67 | 0.32 0.32 |  | A319-PAX IAE OR A320 IAE OR A321 IAE
| 3-71 | 712111-06-2 | ALI 712111-06-2 | 437AL 438AR 451AL 452AR 447AL 448AR 461AL 462AR |  | 450 460 | FORWARD ENGINE MOUNT SPECIAL DETAILED INSPECTION (TC) OF FWD ENGINE MOUNT PYLON BOLTS. | AF | SDI |  |  | 2800 FC OR 12000 FH | 2800 FC OR 12000 FH | ALI |  |  | 712112-200-802 | 1 1 | 0.67 0.67 | 0.32 0.32 |  | A319-VIP IAE
| 3-71 | 712112-01-1 | ALI 712112-01-1 | 437AL 438AR 451AL 452AR 447AL 448AR 461AL 462AR |  | 450 460 | FORWARD ENGINE MOUNT SPECIAL DETAILED INSPECTION (ENDOSCOPE) OF FORWARD ENGINE MOUNT LINK LUGS | NDT | SDI |  |  | 7500 FC OR 15000 FH | 7500 FC OR 15000 FH | ALI |  |  | 712112-200-803 | 1 1 | 0.55 0.55 | 0.32 0.32 |  | A318-PAX CFM56-5 OR A319-PAX CFM56-5 OR A320 CFM56-5 OR A321 CFM56-5
| 3-71 | 712112-01-2 | ALI 712112-01-2 | 437AL 438AR 451AL 452AR 447AL 448AR 461AL 462AR |  | 450 460 | FORWARD ENGINE MOUNT SPECIAL DETAILED INSPECTION (ENDOSCOPE) OF FORWARD ENGINE MOUNT LINK LUGS | NDT | SDI |  |  | 2800 FC OR 12000 FH | 2800 FC OR 12000 FH | ALI |  |  | 712112-200-803 | 1 1 | 0.55 0.55 | 0.32 0.32 |  | A319-VIP CFM56-5
| 3-71 | 712112-01-3 | ALI 712112-01-3 | 437AL 438AR 451AL 452AR 447AL 448AR 461AL 462AR |  | 450 460 | FORWARD ENGINE MOUNT SPECIAL DETAILED INSPECTION (ENDOSCOPE) OF FORWARD ENGINE MOUNT LINK LUGS | NDT | SDI |  |  | 6900 FC OR 20700 FH | 6900 FC OR 20700 FH | ALI |  |  | 712112-200-803 | 1 1 | 0.55 0.55 | 0.32 0.32 |  | A318-VIP CFM56-5
| 3-71 | 712112-02-1 | ALI 712112-02-1 | 437AL 438AR 451AL 452AR 447AL 448AR 461AL 462AR |  | 450 460 | FORWARD ENGINE MOUNT SPECIAL DETAILED INSPECTION (ENDOSCOPE) OF FORWARD ENGINE MOUNT LINK LUGS | NDT | SDI |  |  | 7500 FC OR 15000 FH | 7500 FC OR 15000 FH | ALI |  |  | 712112-200-805 | 1 1 | 0.50 0.50 | 0.32 0.32 |  | A319-PAX IAE OR A320 IAE OR A321 IAE
| 3-71 | 712112-02-2 | ALI 712112-02-2 | 437AL 438AR 451AL 452AR 447AL 448AR 461AL 462AR |  | 450 460 | FORWARD ENGINE MOUNT SPECIAL DETAILED INSPECTION (ENDOSCOPE) OF FORWARD ENGINE MOUNT LINK LUGS | NDT | SDI |  |  | 2800 FC OR 12000 FH | 2800 FC OR 12000 FH | ALI |  |  | 712112-200-805 | 1 1 | 0.50 0.50 | 0.32 0.32 |  | A319-VIP IAE
| 3-71 | 712121-01-1 | MRB 712121-01-1 | 437AL 451AL 438AR 452AR 447AL 461AL 448AR 462AR | ENGINE MOUNT DISASSEMBLED; ENGINE REMOVED; | 453 454 463 464 | FORWARD ENGINE MOUNT DETAILED INSPECTION OF FORWARD ENGINE MOUNT INSTALLATION. | EN | DET |  |  | 12 YE | 12 YE | MRB CPCP |  | NO | 712141-220-804 | 1 1 1 1 | 0.10 0.10 0.10 0.10 | 0.08 0.24 0.08 0.24 | 32.00 | PW1100G
R | 3-71 | 712122-01-1 | ALI 712122-01-1 | 437AL 451AL 438AR 452AR 447AL 461AL 448AR 462AR | FAIL SAFE PIN; SCREWS WASHERS; | 453 454 463 464 | FORWARD ENGINE MOUNT DETAILED INSPECTION OF FORWARD ENGINE MOUNT AND SECONDARY LOAD PATH CLEARANCE, FAIL SAFE PIN. | EN | DET |  |  | 15000 FC OR 30000 FH | 15000 FC OR 30000 FH | ALI |  |  | 712141-220-805 | 1 1 1 1 | 0.25 0.25 0.25 0.25 | 0.08 0.24 0.08 0.24 | TBD | A320 PW1100G
N | 3-71 | 712122-01-2 | ALI 712122-01-2 | 437AL 451AL 438AR 452AR 447AL 461AL 448AR 462AR | FAIL SAFE PIN; SCREWS WASHERS; | 453 454 463 464 | FORWARD ENGINE MOUNT DETAILED INSPECTION OF FORWARD ENGINE MOUNT AND SECONDARY LOAD PATH CLEARANCE, FAIL SAFE PIN. | EN | DET |  |  | 12600 FC OR 25300 FH | 12600 FC OR 25300 FH | ALI |  |  | 712141-220-805 | 1 1 1 1 | 0.25 0.25 0.25 0.25 | 0.08 0.24 0.08 0.24 | TBD | A321 PW1100G
| 3-71 | 712123-01-1 | ALI 712123-01-1 | 437AL 451AL 438AR 452AR 447AL 461AL 448AR 462AR |  | 453 454 463 464 | FORWARD ENGINE MOUNT SPECIAL DETAILED INSPECTION (TC) OF FORWARD ENGINE MOUNT PYLON BOLTS. | NDT | SDI |  |  | 15000 FC OR 30000 FH | 15000 FC OR 30000 FH | ALI |  |  | 712141-220-806 | 1 1 1 1 | 0.13 0.13 0.13 0.13 | 0.08 0.24 0.08 0.24 |  | PW1100G
| 3-71 | 712131-01-1 | MRB 712131-01-1 | 437AL 451AL 438AR 452AR 447AL 461AL 448AR 462AR | ENGINE MOUNT DISASSEMBLED; ENGINE REMOVED; | 453 454 463 464 | FORWARD ENGINE MOUNT DETAILED INSPECTION OF FORWARD ENGINE MOUNT INSTALLATION. | EN | DET |  |  | 12 YE | 12 YE | MRB CPCP |  | NO | 712111-220-801 | 1 1 1 1 | 0.10 0.10 0.10 0.10 | 0.08 0.24 0.08 0.24 | 32.00 | LEAP-1A
R | 3-71 | 712132-01-1 | ALI 712132-01-1 | 437AL 451AL 438AR 452AR 447AL 461AL 448AR 462AR | FAIL SAFE PIN; SCREWS WASHERS; | 453 454 463 464 | FORWARD ENGINE MOUNT DETAILED INSPECTION OF FORWARD ENGINE MOUNT AND SECONDARY LOAD PATH CLEARANCE, FAIL SAFE PIN. | EN | DET |  |  | 14300 FC OR 28700 FH | 14300 FC OR 28700 FH | ALI |  |  | 712111-220-803 | 1 1 1 1 | 0.25 0.25 0.25 0.25 | 0.08 0.24 0.08 0.24 | TBD | LEAP-1A
R | 3-71 | 712133-01-1 | ALI 712133-01-1 | 437AL 451AL 438AR 452AR 447AL 461AL 448AR 462AR |  | 453 454 463 464 | FORWARD ENGINE MOUNT SPECIAL DETAILED INSPECTION (TC) OF FORWARD ENGINE MOUNT PYLON BOLTS, LH/RH. | NDT | SDI |  |  | 15000 FC OR 30000 FH | 15000 FC OR 30000 FH | ALI |  |  | 712111-220-802 | 1 1 1 1 | 0.13 0.13 0.13 0.13 | 0.08 0.24 0.08 0.24 |  | LEAP-1A
| 3-71 | 712201-01-1 | MRB 712201-01-1 | 437AL 438AR 451AL 452AR 447AL 448AR 461AL 462AR | ENGINE MOUNT DISASSEMBLED; ENGINE REMOVED; | 451 453 454 461 463 464 | AFT ENGINE MOUNT DETAILED INSPECTION OF AFT ENGINE MOUNT INSTALLATION | EN | DET |  |  | 12 YE | 12 YE | MRB CPCP |  | NO | 712241-220-803 | 1 1 1 1 1 1 | 0.10 0.10 0.10 0.10 0.10 0.10 | 0.32 0.32 | 32.00 | PW6000A
| 3-71 | 712202-01-1 | ALI 712202-01-1 | 451AL 437AL 438AR 452AR 461AL 447AL 448AR 462AR |  | 451 453 454 461 463 464 | AFT ENGINE MOUNT DETAILED INSPECTION OF AFT ENGINE MOUNT AND SECONDARY LOAD PATH CLEARANCE | EN | DET |  |  | 7500 FC OR 9300 FH | 7500 FC OR 9300 FH | ALI |  |  | 712241-220-801 | 1 1 1 1 1 1 | 0.14 0.14 0.14 0.14 0.14 0.14 | 0.06 0.02 0.24 0.06 0.02 0.24 |  | PW6000A
| 3-71 | 712202-02-1 | ALI 712202-02-1 | 451AL 437AL 438AR 452AR 461AL 447AL 448AR 462AR |  | 451 453 454 461 463 464 | AFT ENGINE MOUNT SPECIAL DETAILED INSPECTION (TC) OF AFT ENGINE MOUNT BOLTS | NDT | SDI |  |  | 7500 FC OR 9300 FH | 7500 FC OR 9300 FH | ALI |  |  | 712241-220-802 | 1 1 1 1 1 1 | 0.08 0.08 0.08 0.08 0.08 0.08 | 0.06 0.02 0.24 0.06 0.02 0.24 |  | PW6000A
| 3-71 | 712211-01-1 | MRB 712211-01-1 | 451AL 437AL 438AR 452AR 461AL 447AL 448AR 462AR | ENGINE MOUNT DISASSEMBLED; ENGINE REMOVED; | 451 453 454 461 463 464 | AFT ENGINE MOUNT DETAILED INSPECTION OF AFT ENGINE MOUNT INSTALLATION NOTE: ACCOMPLISHMENT OF THIS INSPECTION TO BE PERFORMED WITH A MAXIMUM INTERVAL OF 12 YEARS BETWEEN MOUNT DISASSEMBLY | EN | DET |  |  | 12 YE | 12 YE NOTE | MRB CPCP |  | NO | 712211-210-040 | 1 1 1 1 1 1 | 0.50 0.50 0.50 0.50 0.50 0.50 | 0.06 0.02 0.24 0.06 0.02 0.24 | 32.00 | CFM56-5
| 3-71 | 712211-02-1 | MRB 712211-02-1 | 451AL 437AL 438AR 452AR 461AL 447AL 448AR 462AR | ENGINE MOUNT DISASSEMBLED; ENGINE REMOVED; | 451 453 454 461 463 464 | AFT ENGINE MOUNT DETAILED INSPECTION OF AFT ENGINE MOUNT INSTALLATION NOTE: ACCOMPLISHMENT OF THIS INSPECTION TO BE PERFORMED WITH A MAXIMUM INTERVAL OF 12 YEARS BETWEEN MOUNT DISASSEMBLY. | EN | DET |  |  | 12 YE | 12 YE NOTE | MRB CPCP |  | NO | 712211-200-012 | 1 1 1 1 1 1 | 0.50 0.50 0.50 0.50 0.50 0.50 | 0.06 0.02 0.24 0.06 0.02 0.24 | 32.00 | IAE
| 3-71 | 712211-03-1 | ALI 712211-03-1 | 451AL 437AL 438AR 452AR 461AL 447AL 448AR 462AR |  | 451 453 454 461 463 464 | AFT ENGINE MOUNT DETAILED INSPECTION OF AFT ENGINE MOUNT INSTALLATION | EN | DET |  |  | 7500 FC OR 15000 FH | 7500 FC OR 15000 FH | ALI |  |  | 712211-210-042 | 1 1 1 1 1 1 | 0.10 0.10 0.10 0.10 0.10 0.10 | 0.06 0.02 0.24 0.06 0.02 0.24 |  | A318-PAX CFM56-5 OR A319-PAX CFM56-5 OR A320 CFM56-5 OR A321 CFM56-5
| 3-71 | 712211-03-2 | ALI 712211-03-2 | 437AL 438AR 451AL 452AR 447AL 448AR 461AL 462AR |  | 450 460 | AFT ENGINE MOUNT DETAILED INSPECTION OF AFT ENGINE MOUNT INSTALLATION | EN | DET |  |  | 2800 FC OR 12000 FH | 2800 FC OR 12000 FH | ALI |  |  | 712211-210-042 | 1 1 | 0.30 0.30 | 0.32 0.32 |  | A319-VIP CFM56-5
| 3-71 | 712211-03-3 | ALI 712211-03-3 | 437AL 438AR 451AL 452AR 447AL 448AR 461AL 462AR |  | 450 460 | AFT ENGINE MOUNT DETAILED INSPECTION OF AFT ENGINE MOUNT INSTALLATION | EN | DET |  |  | 6900 FC OR 20700 FH | 6900 FC OR 20700 FH | ALI |  |  | 712211-210-042 | 1 1 | 0.30 0.30 | 0.32 0.32 |  | A318-VIP CFM56-5
| 3-71 | 712211-04-1 | ALI 712211-04-1 | 451AL 437AL 438AR 452AR 461AL 447AL 448AR 462AR |  | 451 453 454 461 463 464 | AFT ENGINE MOUNT DETAILED INSPECTION OF AFT ENGINE MOUNT INSTALLATION | EN | DET |  |  | 7500 FC OR 15000 FH | 7500 FC OR 15000 FH | ALI |  |  | 712211-200-010 | 1 1 1 1 1 1 | 0.10 0.10 0.10 0.10 0.10 0.10 | 0.06 0.02 0.24 0.06 0.02 0.24 |  | A319-PAX IAE OR A320 IAE OR A321 IAE
| 3-71 | 712211-04-2 | ALI 712211-04-2 | 437AL 438AR 451AL 452AR 447AL 448AR 461AL 462AR |  | 450 460 | AFT ENGINE MOUNT DETAILED INSPECTION OF AFT ENGINE MOUNT INSTALLATION | EN | DET |  |  | 2800 FC OR 12000 FH | 2800 FC OR 12000 FH | ALI |  |  | 712211-200-010 | 1 1 | 0.30 0.30 | 0.32 0.32 |  | A319-VIP IAE
| 3-71 | 712211-05-1 | ALI 712211-05-1 | 437AL 438AR 451AL 452AR 447AL 448AR 461AL 462AR |  | 450 460 | AFT ENGINE MOUNT SPECIAL DETAILED INSPECTION (TC) OF AFT ENGINE MOUNT PYLON BOLTS | AF | SDI |  |  | 7500 FC OR 15000 FH | 7500 FC OR 15000 FH | ALI |  |  | 712211-210-803 | 1 1 | 0.50 0.50 | 0.32 0.32 |  | A318-PAX CFM56-5 OR A319-PAX CFM56-5 OR A320 CFM56-5 OR A321 CFM56-5
| 3-71 | 712211-05-2 | ALI 712211-05-2 | 437AL 438AR 451AL 452AR 447AL 448AR 461AL 462AR |  | 450 460 | AFT ENGINE MOUNT SPECIAL DETAILED INSPECTION (TC) OF AFT ENGINE MOUNT PYLON BOLTS | AF | SDI |  |  | 2800 FC OR 12000 FH | 2800 FC OR 12000 FH | ALI |  |  | 712211-210-803 | 1 1 | 0.50 0.50 | 0.32 0.32 |  | A319-VIP CFM56-5
| 3-71 | 712211-05-3 | ALI 712211-05-3 | 437AL 438AR 451AL 452AR 447AL 448AR 461AL 462AR |  | 450 460 | AFT ENGINE MOUNT SPECIAL DETAILED INSPECTION (TC) OF AFT ENGINE MOUNT PYLON BOLTS | AF | SDI |  |  | 6900 FC OR 20700 FH | 6900 FC OR 20700 FH | ALI |  |  | 712211-210-803 | 1 1 | 0.50 0.50 | 0.32 0.32 |  | A318-VIP CFM56-5
| 3-71 | 712211-06-1 | ALI 712211-06-1 | 437AL 438AR 451AL 452AR 447AL 448AR 461AL 462AR |  | 450 460 | AFT ENGINE MOUNT SPECIAL DETAILED INSPECTION (TC) OF AFT ENGINE MOUNT PYLON BOLTS | AF | SDI |  |  | 7500 FC OR 15000 FH | 7500 FC OR 15000 FH | ALI |  |  | 712211-200-802 | 1 1 | 0.47 0.47 | 0.32 0.32 |  | A319-PAX IAE OR A320 IAE OR A321 IAE
| 3-71 | 712211-06-2 | ALI 712211-06-2 | 437AL 438AR 451AL 452AR 447AL 448AR 461AL 462AR |  | 450 460 | AFT ENGINE MOUNT SPECIAL DETAILED INSPECTION (TC) OF AFT ENGINE MOUNT PYLON BOLTS | AF | SDI |  |  | 2800 FC OR 12000 FH | 2800 FC OR 12000 FH | ALI |  |  | 712211-200-802 | 1 1 | 0.47 0.47 | 0.32 0.32 |  | A319-VIP IAE
| 3-71 | 712212-01-1 | ALI 712212-01-1 | 437AL 438AR 451AL 452AR 447AL 448AR 461AL 462AR |  | 450 460 | AFT ENGINE MOUNT SPECIAL DETAILED INSPECTION (ENDOSCOPE) OF AFT ENGINE MOUNT LINK LUGS | NDT | SDI |  |  | 7500 FC OR 15000 FH | 7500 FC OR 15000 FH | ALI |  |  | 712212-210-802 | 1 1 | 0.63 0.63 | 0.32 0.32 |  | A318-PAX CFM56-5 OR A319-PAX CFM56-5 OR A320 CFM56-5 OR A321 CFM56-5
| 3-71 | 712212-01-2 | ALI 712212-01-2 | 437AL 438AR 451AL 452AR 447AL 448AR 461AL 462AR |  | 450 460 | AFT ENGINE MOUNT SPECIAL DETAILED INSPECTION (ENDOSCOPE) OF AFT ENGINE MOUNT LINK LUGS | NDT | SDI |  |  | 2800 FC OR 12000 FH | 2800 FC OR 12000 FH | ALI |  |  | 712212-210-802 | 1 1 | 0.63 0.63 | 0.32 0.32 |  | A319-VIP CFM56-5
| 3-71 | 712212-01-3 | ALI 712212-01-3 | 437AL 438AR 451AL 452AR 447AL 448AR 461AL 462AR |  | 450 460 | AFT ENGINE MOUNT SPECIAL DETAILED INSPECTION (ENDOSCOPE) OF AFT ENGINE MOUNT LINK LUGS | NDT | SDI |  |  | 6900 FC OR 20700 FH | 6900 FC OR 20700 FH | ALI |  |  | 712212-210-802 | 1 1 | 0.63 0.63 | 0.32 0.32 |  | A318-VIP CFM56-5
| 3-71 | 712212-02-1 | ALI 712212-02-1 | 437AL 438AR 451AL 452AR 447AL 448AR 461AL 462AR |  | 450 460 | AFT ENGINE MOUNT SPECIAL DETAILED INSPECTION (ENDOSCOPE) OF AFT ENGINE MOUNT LINK LUGS | NDT | SDI |  |  | 7500 FC OR 15000 FH | 7500 FC OR 15000 FH | ALI |  |  | 712211-200-803 | 1 1 | 0.57 0.57 | 0.32 0.32 |  | A319-PAX IAE OR A320 IAE OR A321 IAE
| 3-71 | 712212-02-2 | ALI 712212-02-2 | 437AL 438AR 451AL 452AR 447AL 448AR 461AL 462AR |  | 450 460 | AFT ENGINE MOUNT SPECIAL DETAILED INSPECTION (ENDOSCOPE) OF AFT ENGINE MOUNT LINK LUGS | NDT | SDI |  |  | 2800 FC OR 12000 FH | 2800 FC OR 12000 FH | ALI |  |  | 712211-200-803 | 1 1 | 0.57 0.57 | 0.32 0.32 |  | A319-VIP IAE
| 3-71 | 712213-01-1 | ALI 712213-01-1 | 437AL 438AR 451AL 452AR 447AL 448AR 461AL 462AR |  | 450 460 | AFT ENGINE MOUNT SPECIAL DETAILED INSPECTION (ENDOSCOPE) OF AFT ENGINE MOUNT PINS | NDT | SDI |  |  | 7500 FC OR 15000 FH | 7500 FC OR 15000 FH | ALI |  |  | 712211-210-802 | 1 1 | 0.80 0.80 | 0.32 0.32 |  | A318-PAX CFM56-5 OR A319-PAX CFM56-5 OR A320 CFM56-5 OR A321 CFM56-5
| 3-71 | 712213-01-2 | ALI 712213-01-2 | 437AL 438AR 451AL 452AR 447AL 448AR 461AL 462AR |  | 450 460 | AFT ENGINE MOUNT SPECIAL DETAILED INSPECTION (ENDOSCOPE) OF AFT ENGINE MOUNT PINS | NDT | SDI |  |  | 2800 FC OR 12000 FH | 2800 FC OR 12000 FH | ALI |  |  | 712211-210-802 | 1 1 | 0.80 0.80 | 0.32 0.32 |  | A319-VIP CFM56-5
| 3-71 | 712213-01-3 | ALI 712213-01-3 | 437AL 438AR 451AL 452AR 447AL 448AR 461AL 462AR |  | 450 460 | AFT ENGINE MOUNT SPECIAL DETAILED INSPECTION (ENDOSCOPE) OF AFT ENGINE MOUNT PINS | NDT | SDI |  |  | 6900 FC OR 20700 FH | 6900 FC OR 20700 FH | ALI |  |  | 712211-210-802 | 1 1 | 0.80 0.80 | 0.32 0.32 |  | A318-VIP CFM56-5
| 3-71 | 712213-02-1 | ALI 712213-02-1 | 437AL 438AR 451AL 452AR 447AL 448AR 461AL 462AR |  | 450 460 | AFT ENGINE MOUNT SPECIAL DETAILED INSPECTION (ENDOSCOPE) OF AFT ENGINE MOUNT PINS | NDT | SDI |  |  | 7500 FC OR 15000 FH | 7500 FC OR 15000 FH | ALI |  |  | 712211-200-804 | 1 1 | 1.00 1.00 | 0.32 0.32 |  | A319-PAX IAE OR A320 IAE OR A321 IAE
| 3-71 | 712213-02-2 | ALI 712213-02-2 | 437AL 438AR 451AL 452AR 447AL 448AR 461AL 462AR |  | 450 460 | AFT ENGINE MOUNT SPECIAL DETAILED INSPECTION (ENDOSCOPE) OF AFT ENGINE MOUNT PINS | NDT | SDI |  |  | 2800 FC OR 12000 FH | 2800 FC OR 12000 FH | ALI |  |  | 712211-200-804 | 1 1 | 1.00 1.00 | 0.32 0.32 |  | A319-VIP IAE
R | 3-71 | 712215-01-1 |  | 437AL 438AR 451AL 452AR 447AL 448AR 461AL 462AR |  | 450 460 | AFT ENGINE MOUNT DETAILED INSPECTION OF AFT ENGINE MOUNT INNER RETAINER BRACKET. NOTE: THRESHOLD/INTERVAL: - REFER TO EASA AD 2016-0010 FOR THRESHOLD AND INTERVAL. | AF | DET |  |  | NOTE | NOTE | EASA AD FAA AD ISB |  |  | EASA AD 2016-0010 FAA AD 2016-14-09 ISB 71-1060 | 1 1 | 0.50 0.50 | 0.32 0.32 |  | CFM56-5 PRE 158435
| 3-71 | 712221-01-1 | MRB 712221-01-1 | 437AL 451AL 438AR 452AR 447AL 461AL 448AR 462AR | ENGINE MOUNT DISASSEMBLED; ENGINE REMOVED; | 453 454 463 464 | AFT ENGINE MOUNT DETAILED INSPECTION OF AFT ENGINE MOUNT INSTALLATION. | EN | DET |  |  | 12 YE | 12 YE | MRB CPCP |  | NO | 712241-220-804 | 1 1 1 1 | 0.10 0.10 0.10 0.10 | 0.08 0.24 0.08 0.24 | 32.00 | PW1100G
R | 3-71 | 712222-01-1 | ALI 712222-01-1 | 437AL 451AL 438AR 452AR 447AL 461AL 448AR 462AR | FAIL SAFE PIN; SCREWS WASHERS; | 453 454 463 464 | AFT ENGINE MOUNT DETAILED INSPECTION OF AFT ENGINE MOUNT AND SECONDARY LOAD PATH CLEARANCE, FAIL SAFE PIN. | EN | DET |  |  | 11300 FC OR 22600 FH | 11300 FC OR 22600 FH | ALI |  |  | 712241-220-805 | 1 1 1 1 | 0.18 0.18 0.18 0.18 | 0.08 0.24 0.08 0.24 | TBD | PW1100G
| 3-71 | 712223-01-1 | ALI 712223-01-1 | 437AL 451AL 438AR 452AR 447AL 461AL 448AR 462AR |  | 453 454 463 464 | AFT ENGINE MOUNT SPECIAL DETAILED INSPECTION (TC) OF AFT ENGINE MOUNT PYLON BOLTS. | NDT | SDI |  |  | 15000 FC OR 30000 FH | 15000 FC OR 30000 FH | ALI |  |  | 712241-220-806 | 1 1 1 1 | 0.17 0.17 0.17 0.17 | 0.08 0.24 0.08 0.24 |  | PW1100G
| 3-71 | 712231-01-1 | MRB 712231-01-1 | 437AL 451AL 438AR 452AR 447AL 461AL 448AR 462AR | ENGINE MOUNT DISASSEMBLED; ENGINE REMOVED; | 453 454 463 464 | AFT ENGINE MOUNT DETAILED INSPECTION OF AFT ENGINE MOUNT INSTALLATION. | EN | DET |  |  | 12 YE | 12 YE | MRB CPCP |  | NO | 712211-220-801 | 1 1 1 1 | 0.10 0.10 0.10 0.10 | 0.08 0.24 0.08 0.24 | 32.00 | LEAP-1A
R | 3-71 | 712232-01-1 | ALI 712232-01-1 | 437AL 451AL 438AR 452AR 447AL 461AL 448AR 462AR | FAIL SAFE PIN; SCREWS WASHERS; | 453 454 463 464 | AFT ENGINE MOUNT DETAILED INSPECTION OF AFT ENGINE MOUNT AND SECONDARY LOAD PATH CLEARANCE, FAIL SAFE PIN. | EN | DET |  |  | 15000 FC OR 30000 FH | 15000 FC OR 30000 FH | ALI |  |  | 712211-220-803 | 1 1 1 1 | 0.18 0.18 0.18 0.18 | 0.08 0.24 0.08 0.24 | TBD | LEAP-1A
R | 3-71 | 712233-01-1 | ALI 712233-01-1 | 437AL 451AL 438AR 452AR 447AL 461AL 448AR 462AR |  | 453 454 463 464 | AFT ENGINE MOUNT SPECIAL DETAILED INSPECTION (TC) OF AFT ENGINE MOUNT PYLON BOLTS, LH/RH. | NDT | SDI |  |  | 15000 FC OR 30000 FH | 15000 FC OR 30000 FH | ALI |  |  | 712211-220-802 | 1 1 1 1 | 0.17 0.17 0.17 0.17 | 0.08 0.24 0.08 0.24 |  | LEAP-1A
| 3-71 | 716101-01-1 | MRB 716101-01-1 | 437AL 438AR 447AL 448AR |  | 433 434 443 444 | AIR INTAKE COWL DETAILED INSPECTION OF AIR INTAKE COWL, "A1" FLANGE ATTACHMENT. | EN | DET |  |  | 12 YE | 12 YE | MRB CPCP |  | NO | 716100-220-801 | 1 1 1 1 | 0.28 0.28 0.28 0.28 | 0.02 0.04 0.02 0.04 |  | PW1100G
| 3-71 | 716111-01-1 | MRB 716111-01-1 | 437AL 438AR 447AL 448AR |  | 433 434 443 444 | AIR INTAKE COWL DETAILED INSPECTION OF AIR INTAKE COWL, "A1" FLANGE ATTACHMENT. | EN | DET |  |  | 12 YE | 12 YE | MRB CPCP |  | NO | 716041-220-801 | 1 1 1 1 | 0.28 0.28 0.28 0.28 | 0.02 0.04 0.02 0.04 |  | LEAP-1A
R | 3-72 | 722102-01-1 | MRB 722102-01-1 | 437AL 451AL 438AR 452AR 447AL 461AL 448AR 462AR |  | 437 438 447 448 | ENGINE FAN CASE DETAILED INSPECTION OF ENGINE FAN CASE V-GROOVE. | EN | DET |  |  | 6 YE | 6 YE | MRB CPCP |  | NO | 722101-220-804 | 1 1 1 1 | 0.40 0.40 0.40 0.40 | 0.08 0.24 0.08 0.24 |  | PW1100G
| 3-72 | 722401-01-1 | MRB 722401-01-1 | 437AL 451AL 438AR 452AR 447AL 461AL 448AR 462AR | ENGINE REMOVED; | 453 454 463 464 | ENGINE FORWARD MOUNT LUGS AND MONOBALL SOCKET DETAILED INSPECTION OF ENGINE FORWARD MOUNT LUGS AND MONOBALL SOCKET. | EN | DET |  |  | 12 YE | 12 YE | MRB CPCP |  | NO | 722400-220-801 | 1 1 1 1 | 0.40 0.40 0.40 0.40 | 0.08 0.24 0.08 0.24 | 32.00 | LEAP-1A
| 3-72 | 725403-01-1 | MRB 725403-01-1 | 451AL 452AR 461AL 462AR |  | 455 465 | MIXER SCOOPS AND LOBES DETAILED INSPECTION OF MIXER SCOOPS AND LOBES. NOTE: THIS TASK MUST BE PERFORMED AT THE SAME TIME AS TASK 725403-02-1. | EN | DET |  |  | 700 FC | 700 FC | MRB |  |  | 781141-210-801 | 1 1 | 0.50 0.50 | 0.26 0.26 |  | PW6000A PRE 37822
| 3-72 | 725403-01-2 | MRB 725403-01-2 | 451AL 452AR 461AL 462AR |  | 455 465 | MIXER SCOOPS AND LOBES DETAILED INSPECTION OF MIXER SCOOPS AND LOBES. NOTE: THIS TASK MUST BE PERFORMED AT THE SAME TIME AS TASK 725403-02-2. | EN | DET |  |  | 6000 FC | 6000 FC | MRB |  |  | 781141-210-801 | 1 1 | 0.50 0.50 | 0.26 0.26 |  | PW6000A POST 37822
| 3-72 | 725403-02-1 | MRB 725403-02-1 | 451AL 452AR 461AL 462AR |  | 455 465 | MIXER SCOOPS AND LOBES SPECIAL DETAILED INSPECTION (ENDOSCOPE) OF MIXER SCOOPS AND LOBES NOTE: THIS TASK MUST BE PERFORMED AT THE SAME TIME AS TASK 725403-01-1. | NDT | SDI |  |  | 700 FC | 700 FC | MRB |  |  | 781141-210-802 | 1 1 | 1.25 1.25 | 0.26 0.26 |  | PW6000A PRE 37822
| 3-72 | 725403-02-2 | MRB 725403-02-2 | 451AL 452AR 461AL 462AR |  | 455 465 | MIXER SCOOPS AND LOBES SPECIAL DETAILED INSPECTION (ENDOSCOPE) OF MIXER SCOOPS AND LOBES. NOTE: THIS TASK MUST BE PERFORMED AT THE SAME TIME AS TASK 725403-01-2. | NDT | SDI |  |  | 6000 FC | 6000 FC | MRB |  |  | 781141-210-802 | 1 1 | 1.25 1.25 | 0.26 0.26 |  | PW6000A POST 37822
| 3-78 | 781102-02-1 | ALI 781102-02-1 MRB 781102-02-2 | 451AL 452AR 461AL 462AR |  | 455 465 | COMMON NOZZLE ASSEMBLY DETAILED INSPECTION OF THE COMMON NOZZLE ASSEMBLY V-GROOVE (J-RING) | AF | DET |  |  | 6 YE OR 7500 FC | 6 YE OR 7500 FC | ALI MRB CPCP |  | NO | 781144-220-801 | 1 1 | 0.42 0.42 | 0.26 0.26 |  | PW6000A
| 3-78 | 783001-01-1 | ALI 783001-01-1 MRB 783001-01-1 | 437AL 451AL 438AR 452AR 447AL 461AL 448AR 462AR | HEAT SHIELDS REMOVED; THRUST REVERSERS REMOVED; | 451 452 461 462 | THRUST REV 12 O'CLOCK BEAM JUNCTION DETAILED INSPECTION OF THRUST REVERSER 12 O'CLOCK BEAM JUNCTION WITH THE FORWARD FRAME | AF | DET |  |  | 10 YE OR 24000 FC | 10 YE OR 12000 FC | ALI MRB CPCP |  | 1+2 | 783200-210-044 | 1 1 1 1 | 0.20 0.20 0.20 0.20 | 0.08 0.24 0.08 0.24 | TBD | A318-PAX CFM56-5 OR A319-PAX CFM56-5 OR A320 CFM56-5 OR A321 CFM56-5
| 3-78 | 783001-01-2 | MRB 783001-01-2 | 437AL 451AL 438AR 452AR 447AL 461AL 448AR 462AR | HEAT SHIELDS REMOVED; THRUST REVERSERS REMOVED; | 451 452 461 462 | THRUST REV 12 O'CLOCK BEAM JUNCTION DETAILED INSPECTION OF THRUST REVERSER 12 O'CLOCK BEAM JUNCTION WITH THE FORWARD FRAME | AF | DET |  |  | 10 YE | 10 YE | MRB CPCP |  | 1+2 | 783200-210-044 | 1 1 1 1 | 0.20 0.20 0.20 0.20 | 0.08 0.24 0.08 0.24 | TBD | A318-VIP CFM56-5 OR A319-VIP CFM56-5
| 3-78 | 783002-01-1 | ALI 783002-01-1 MRB 783002-01-1 | 437AL 451AL 438AR 452AR 447AL 461AL 448AR 462AR | CUT CORNERS REMOVED; | 451 452 461 462 | THRUST REVERSER FORWARD FRAME DETAILED INSPECTION OF THRUST REVERSER FORWARD FRAME TO 6 O'CLOCK BEAM JOINT | AF | DET |  |  | 10 YE OR 24000 FC | 10 YE OR 12000 FC | ALI MRB CPCP |  | 1+2 | 783200-210-041 | 1 1 1 1 | 0.20 0.20 0.20 0.20 | 0.08 0.24 0.08 0.24 | TBD | A318-PAX CFM56-5 OR A319-PAX CFM56-5 OR A320 CFM56-5 OR A321 CFM56-5
| 3-78 | 783002-01-2 | MRB 783002-01-2 | 437AL 451AL 438AR 452AR 447AL 461AL 448AR 462AR | CUT CORNERS REMOVED; | 451 452 461 462 | THRUST REVERSER FORWARD FRAME DETAILED INSPECTION OF THRUST REVERSER FORWARD FRAME TO 6 O'CLOCK BEAM JOINT | AF | DET |  |  | 10 YE | 10 YE | MRB CPCP |  | 1+2 | 783200-210-041 | 1 1 1 1 | 0.20 0.20 0.20 0.20 | 0.08 0.24 0.08 0.24 | TBD | A318-VIP CFM56-5 OR A319-VIP CFM56-5
| 3-78 | 783003-01-1 | ALI 783003-01-1 MRB 783003-01-1 | 437AL 451AL 438AR 452AR 447AL 461AL 448AR 462AR | BRACKETS AND PIPES REMOVED; HEAT SHIELDS REMOVED; | 451 452 461 462 | THRUST REVERSER FORWARD FRAME DETAILED INSPECTION OF THRUST REVERSER FORWARD FRAME TO 3/9 O'CLOCK BEAM JOINT | AF | DET |  |  | 10 YE OR 24000 FC | 10 YE OR 12000 FC | ALI MRB CPCP |  | 1+2 | 783200-210-042 | 1 1 1 1 | 0.20 0.20 0.20 0.20 | 0.08 0.24 0.08 0.24 | TBD | A318-PAX CFM56-5 OR A319-PAX CFM56-5 OR A320 CFM56-5 OR A321 CFM56-5
| 3-78 | 783003-01-2 | MRB 783003-01-2 | 437AL 451AL 438AR 452AR 447AL 461AL 448AR 462AR | BRACKETS AND PIPES REMOVED; HEAT SHIELDS REMOVED; | 451 452 461 462 | THRUST REVERSER FORWARD FRAME DETAILED INSPECTION OF THRUST REVERSER FORWARD FRAME TO 3/9 O'CLOCK BEAM JOINT | AF | DET |  |  | 10 YE | 10 YE | MRB CPCP |  | 1+2 | 783200-210-042 | 1 1 1 1 | 0.20 0.20 0.20 0.20 | 0.08 0.24 0.08 0.24 | TBD | A318-VIP CFM56-5 OR A319-VIP CFM56-5
| 3-78 | 783004-01-1 | ALI 783004-01-1 | 437AL 451AL 438AR 452AR 447AL 461AL 448AR 462AR | ACTUATORS REMOVED; | 451 452 461 462 | THRUST REVERSER FORWARD FRAME SPECIAL DETAILED INSPECTION (HFEC) OF THRUST REVERSER FORWARD FRAME AT ACTUATOR ATTACHMENT | NDT | SDI |  |  | 24000 FC | 12000 FC | ALI |  |  | 783200-210-043 | 1 1 1 1 | 0.67 0.67 0.67 0.67 | 0.08 0.24 0.08 0.24 | TBD | A318-PAX CFM56-5 OR A319-PAX CFM56-5 OR A320 CFM56-5 OR A321 CFM56-5
| 3-78 | 783004-02-1 | MRB 783004-02-1 | 437AL 451AL 438AR 452AR 447AL 461AL 448AR 462AR | ACTUATORS REMOVED; | 451 452 461 462 | THRUST REVERSER FORWARD FRAME DETAILED INSPECTION OF THRUST REVERSER FORWARD FRAME AT ACTUATOR ATTACHMENT | AF | DET |  |  | 10 YE | 10 YE | MRB CPCP |  | 1+2 | 783200-210-046 | 1 1 1 1 | 0.20 0.20 0.20 0.20 | 0.08 0.24 0.08 0.24 | TBD | CFM56-5
| 3-78 | 783200-01-1 | ALI 783200-01-1 | 437AL 451AL 438AR 452AR 447AL 461AL 448AR 462AR | UPPER HINGE ACCESS FAIRING; | 451 452 461 462 | "C" DUCT HINGE FITTING GENERAL VISUAL INSPECTION OF "C" DUCT HINGE FITTINGS | AF | GVI |  |  | 7500 FC | 7500 FC | ALI |  |  | 783200-210-045 | 1 1 1 1 | 0.15 0.15 0.15 0.15 | 0.08 0.24 0.08 0.24 | TBD | CFM56-5
R | 3-78 | 783200-02-1 | MRB 783200-02-1 | 437AL 451AL 438AR 452AR 447AL 461AL 448AR 462AR | UPPER HINGE ACCESS FAIRING; | 415 425 451 452 461 462 | "C" DUCT HINGE FITTING DETAILED INSPECTION OF "C" DUCT HINGE FITTINGS AND SURROUNDING STRUCTURE. | AF | DET |  |  | 12 YE | 12 YE | MRB CPCP |  | NO | 783200-210-827 | 1 1 1 1 1 1 | 0.49 0.49 0.49 0.49 0.49 0.49 | 0.08 0.24 0.08 0.24 | TBD | CFM56-5
| 3-78 | 783200-03-1 | ALI 783200-03-1 | 437AL 451AL 438AR 452AR 447AL 461AL 448AR 462AR | C-DUCT OPENED; HINGE ACCESS PANEL REMOVED; | 451 452 461 462 | "C" DUCT HINGE FITTING GENERAL VISUAL INSPECTION OF "C" DUCT HINGE FITTINGS | AF | GVI |  |  | 3000 FC | 3000 FC | ALI |  |  | 783200-200-011 | 1 1 1 1 | 0.15 0.15 0.15 0.15 | 0.08 0.24 0.08 0.24 | TBD | IAE
R | 3-78 | 783200-04-1 | MRB 783200-04-1 | 437AL 451AL 438AR 452AR 447AL 461AL 448AR 462AR | C-DUCT OPENED; HINGE ACCESS PANEL REMOVED; | 415 425 451 452 461 462 | "C" DUCT HINGE FITTING DETAILED INSPECTION OF "C" DUCT HINGE FITTINGS AND SURROUNDING STRUCTURE. | AF | DET |  |  | 12 YE | 12 YE | MRB CPCP |  | NO | 783200-210-826 | 1 1 1 1 1 1 | 0.49 0.49 0.49 0.49 0.49 0.49 | 0.08 0.24 0.08 0.24 | TBD | IAE
| 3-78 | 783201-01-1 | ALI 783201-01-1 MRB 783201-01-2 | 437AL 451BL 451CL 451DL 451EL 438AR 452BR 452CR 452DR 452ER 447AL 461BL 461CL 461DL 461EL 448AR 462BR 462CR 462DR 462ER |  | 451 452 461 462 | THRUST REVERSER DETAILED INSPECTION OF THE THRUST REVERSER HINGE FITTINGS AND ADJACENT STRUCTURE | AF | DET |  |  | 12 YE OR 7500 FC | 12 YE OR 7500 FC | ALI MRB CPCP |  | NO | 783242-220-801 | 1 1 1 1 | 0.28 0.28 0.28 0.28 | 0.10 0.12 0.14 0.12 |  | PW6000A
| 3-78 | 783202-01-1 | ALI 783202-01-1 MRB 783202-01-2 | 437AL 451AL 438AR 452AR 447AL 461AL 448AR 462AR |  | 451 452 461 462 | THRUST REVERSER DETAILED INSPECTION OF THE THRUST REVERSER LATCH ASSEMBLY ON TWO HALVES AND SURROUNDING STRUCTURE OF LATCHES (15 CM AROUND) | AF | DET |  |  | 12 YE OR 7500 FC | 12 YE OR 7500 FC | ALI MRB CPCP |  | NO | 783244-220-801 | 1 1 1 1 | 0.10 0.10 0.10 0.10 | 0.08 0.24 0.08 0.24 |  | PW6000A
| 3-78 | 783203-01-1 | MRB 783203-01-1 | 451JL 451JR 451PL 451PR 461JL 461JR 461PL 461PR |  | 451 452 461 462 | THRUST REVERSER DOOR PIVOTING FITTINGS AND SURROUNDING STRUCTURE DETAILED INSPECTION OF THE THRUST REVERSER DOOR PIVOTING FITTINGS AND SURROUNDING STRUCTURE (15 CM AROUND) | AF | DET |  |  | 6 YE | 6 YE | MRB CPCP |  | NO | 783241-210-802 | 1 1 1 1 | 0.17 0.17 0.17 0.17 | 0.24 0.24 |  | PW6000A
| 3-78 | 783204-01-1 |  | 437AL 451AL 438AR 452AR 447AL 461AL 448AR 462AR |  | 451 452 461 462 | THRUST REVERSER DOOR PIVOTING FITTINGS SPECIAL DETAILED INSPECTION OF THE THRUST REVERSER 3 AND 9 OCLOCK PIVOT FITTINGS | NDT | SDI |  |  | 10 YE OR 24000 FC | 5 YE OR 12000 FC | EASA AD ISB |  |  | EASA AD 2016-0076 ISB 70-1003 | 1 1 1 1 | 3.00 3.00 3.00 3.00 | 0.08 0.24 0.08 0.24 |  | CFM56-5
| 3-78 | 783206-01-1 | ALI 783206-01-1 MRB 783206-01-2 | 437AL 451AL 438AR 452AR 447AL 461AL 448AR 462AR |  | 451 452 461 462 | THRUST REVERSER DETAILED INSPECTION OF THE THRUST REVERSER FWD V-BLADE (J-RING) | AF | DET |  |  | 6 YE OR 7500 FC | 6 YE OR 7500 FC | ALI MRB CPCP |  | NO | 783251-220-801 | 1 1 1 1 | 0.21 0.21 0.21 0.21 | 0.08 0.24 0.08 0.24 |  | PW6000A
| 3-78 | 783207-01-1 | ALI 783207-01-1 MRB 783207-01-2 | 437AL 451AL 438AR 452AR 447AL 461AL 448AR 462AR |  | 451 452 461 462 | THRUST REVERSER AFT V-BLADE DETAILED INSPECTION OF THE THRUST REVERSER AFT V-BLADE | AF | DET |  |  | 6 YE OR 7500 FC | 6 YE OR 7500 FC | ALI MRB CPCP |  | NO | 783251-220-802 | 1 1 1 1 | 0.21 0.21 0.21 0.21 | 0.08 0.24 0.08 0.24 |  | PW6000A
| 3-78 | 783208-01-1 | ALI 783208-01-1 MRB 783208-01-2 | 451LL 451ML 452LR 452MR 461LL 461ML 462LR 462MR | PIVOTING DOORS OPENED; | 451 452 461 462 | ACTUATOR FITTINGS DETAILED INSPECTION OF THE ACTUATOR FITTINGS AND SURROUNDING STRUCTURE | AF | DET |  |  | 6 YE OR 19200 FC | 6 YE OR 19200 FC | ALI MRB CPCP |  | NO | 783141-220-801 | 1 1 1 1 | 0.07 0.07 0.07 0.07 | 0.12 0.40 0.12 0.04 | TBD | PW6000A
R | 3-78 | 783211-01-1 | MRB 783211-01-1 | 451DL 451EL 452DR 452ER 461DL 461EL 462DR 462ER |  | 451 452 461 462 | THRUST REVERSER HINGE FITTINGS DETAILED INSPECTION OF THRUST REVERSER, HINGE FITTINGS AND SURROUNDING STRUCTURE (150MM AROUND HINGE FITTINGS). | AF | DET |  |  | 12 YE | 12 YE | MRB CPCP |  | NO | 783200-210-814 | 1 1 1 1 | 0.47 0.47 0.47 0.47 | 0.04 0.04 0.08 0.04 |  | PW1100G
N | 3-78 | 783211-02-1 | MRB 783211-02-1 | 451DL 451EL 452DR 452ER 461DL 461EL 462DR 462ER |  | 451 452 461 462 | THRUST REVERSER HINGE FITTINGS GENERAL VISUAL INSPECTION OF THRUST REVERSER, HINGE FITTINGS AND SURROUNDING STRUCTURE (150MM AROUND HINGE FITTINGS). | AF | GVI |  |  | 7500 FC OR 15000 FH | 7500 FC OR 15000 FH | MRB |  |  | 783200-210-812 | 1 1 1 1 | 0.27 0.27 0.27 0.27 | 0.04 0.04 0.08 0.04 |  | PW1100G
| 3-78 | 783212-01-1 | MRB 783212-01-1 | 437AL 451AL 438AR 452AR 447AL 461AL 448AR 462AR | THERMAL BLANKETS REMOVED; | 451 452 461 462 | THRUST REVERSER LATCH ASSEMBLY DETAILED INSPECTION OF THRUST REVERSER, LATCH ASSEMBLY ON THE TWO HALVES AND SURROUNDING STRUCTURE (150MM AROUND LATCHES). | AF | DET |  |  | 12 YE | 12 YE | MRB CPCP |  | NO | 783200-210-814 | 1 1 1 1 | 0.42 0.42 0.42 0.42 | 0.08 0.24 0.08 0.24 | TBD | PW1100G
| 3-78 | 783213-01-1 | MRB 783213-01-1 | 437AL 451AL 438AR 452AR 447AL 461AL 448AR 462AR | THRUST REVERSER DEPLOYED; | 451 452 461 462 | THRUST REVERSER PRIMARY SLIDERS AND TRACKS DETAILED INSPECTION OF THRUST REVERSER, PRIMARY SLIDERS AND TRACKS. | AF | DET |  |  | 12 YE | 12 YE | MRB CPCP |  | NO | 783200-210-810 | 1 1 1 1 | 0.10 0.10 0.10 0.10 | 0.08 0.24 0.08 0.24 | TBD | PW1100G
| 3-78 | 783214-01-1 | MRB 783214-01-1 | 437AL 451AL 438AR 452AR 447AL 461AL 448AR 462AR | THRUST REVERSER DEPLOYED; | 451 452 461 462 | THRUST REVERSER FORWARD FRAME TO BEAM CONNECTIONS DETAILED INSPECTION OF THRUST REVERSER, FORWARD FRAME TO BEAM CONNECTIONS. | AF | DET |  |  | 12 YE | 12 YE | MRB CPCP |  | NO | 783200-210-811 | 1 1 1 1 | 0.12 0.12 0.12 0.12 | 0.08 0.24 0.08 0.24 | TBD | PW1100G
| 3-78 | 783215-01-1 | MRB 783215-01-1 | 437AL 451AL 438AR 452AR 447AL 461AL 448AR 462AR |  | 451 452 461 462 | THRUST REVERSER CASCADE RING TO BEAM CONNECTION DETAILED INSPECTION OF THRUST REVERSER, CASCADE RING TO BEAM CONNECTIONS. | AF | DET |  |  | 12 YE | 12 YE | MRB CPCP |  | NO | 783200-210-818 | 1 1 1 1 | 0.12 0.12 0.12 0.12 | 0.08 0.24 0.08 0.24 |  | PW1100G
| 3-78 | 783216-01-1 | ALI 783216-01-1 MRB 783216-01-1 | 437AL 451AL 438AR 452AR 447AL 461AL 448AR 462AR |  | 451 452 461 462 | THRUST REVERSER FWD VEE BLADE DETAILED INSPECTION OF THRUST REVERSER, FWD VEE BLADE. | AF | DET |  |  | 6 YE OR 7500 FC OR 15000 FH | 6 YE OR 7500 FC OR 15000 FH | ALI MRB CPCP |  | NO | 783200-200-802 | 1 1 1 1 | 0.25 0.25 0.25 0.25 | 0.08 0.24 0.08 0.24 |  | PW1100G
| 3-78 | 783217-01-1 | MRB 783217-01-1 | 437AL 451AL 438AR 452AR 447AL 461AL 448AR 462AR |  | 451 452 461 462 | THRUST REVERSER ACTUATOR FITTINGS DETAILED INSPECTION OF THRUST REVERSER, ACTUATOR FITTINGS AND ATTACHMENT TO FORWARD FRAME. | AF | DET |  |  | 6 YE | 6 YE | MRB CPCP |  | NO | 783200-210-822 | 1 1 1 1 | 0.12 0.12 0.12 0.12 | 0.08 0.24 0.08 0.24 |  | PW1100G
| 3-78 | 783217-02-1 | MRB 783217-02-1 | 437AL 451AL 438AR 452AR 447AL 461AL 448AR 462AR |  | 451 452 461 462 | THRUST REVERSER ACTUATOR FITTINGS GENERAL VISUAL INSPECTION OF THRUST REVERSER, ACTUATOR FITTINGS AND ATTACHMENT TO FORWARD FRAME. | AF | GVI |  |  | 7500 FC OR 15000 FH | 7500 FC OR 15000 FH | MRB |  |  | 783200-210-813 | 1 1 1 1 | 0.12 0.12 0.12 0.12 | 0.08 0.24 0.08 0.24 |  | PW1100G
R | 3-78 | 783218-01-1 | MRB 783218-01-1 | 451BL 451CL 452BR 452CR 461BL 461CL 462BR 462CR |  | 451 452 461 462 | THRUST REVERSER ACTUATOR FITTINGS DETAILED INSPECTION OF THRUST REVERSER, ACTUATOR FITTINGS AND ATTACHMENT TO TRANSLATING SLEEVES. | AF | DET |  |  | 12 YE OR 7500 FC OR 15000 FH | 12 YE OR 7500 FC OR 15000 FH | MRB CPCP |  | NO | 783200-210-817 | 1 1 1 1 | 0.08 0.08 0.08 0.08 | 0.04 0.04 0.04 0.04 |  | PW1100G
| 3-78 | 783219-01-1 | MRB 783219-01-1 | 437AL 451AL 438AR 452AR 447AL 461AL 448AR 462AR | THERMAL BLANKETS REMOVED; | 451 452 461 462 | THRUST REVERSER LATCH BEAMS GENERAL VISUAL INSPECTION OF THRUST REVERSER LATCH BEAMS, LATCH1A/1B, LATCH 2 TO 4 AND SURROUNDING STRUCTURES (150MM AROUND LATCHES). | AF | GVI |  |  | 3400 FC OR 6800 FH | 3400 FC OR 6800 FH | MRB |  |  | 783200-200-804 | 1 1 1 1 | 0.13 0.13 0.13 0.13 | 0.08 0.24 0.08 0.24 | TBD | PW1100G
| 3-78 | 783220-01-1 | MRB 783220-01-1 | 437AL 451AL 438AR 452AR 447AL 461AL 448AR 462AR | THERMAL BLANKETS REMOVED; | 451 452 461 462 | THRUST REVERSER LOWER BUMPER 2 GENERAL VISUAL INSPECTION OF THRUST REVERSER LOWER BUMPER 2, LATCH 5 AND SURROUNDING STRUCTURES (150MM AROUND LATCHES). | AF | GVI |  |  | 3400 FC OR 6800 FH | 3400 FC OR 6800 FH | MRB |  |  | 783200-200-805 | 1 1 1 1 | 0.12 0.12 0.12 0.12 | 0.08 0.24 0.08 0.24 | TBD | PW1100G
R | 3-78 | 783221-01-1 | MRB 783221-01-1 | 451DL 452FR 461DL 462FR |  | 451 452 461 462 | THRUST REVERSER HINGE FITTINGS DETAILED INSPECTION OF THRUST REVERSER, HINGE FITTINGS AND SURROUNDING STRUCTURE (150MM AROUND HINGE FITTINGS). | AF | DET |  |  | 12 YE | 12 YE | MRB CPCP |  | NO | 783200-220-805 | 1 1 1 1 | 0.45 0.45 0.45 0.45 | 0.02 0.13 0.02 0.13 |  | LEAP-1A
R | 3-78 | 783221-02-1 | MRB 783221-02-1 | 451DL 452FR 461DL 462FR |  | 451 452 461 462 | THRUST REVERSER HINGE FITTINGS GENERAL VISUAL INSPECTION OF THRUST REVERSER, HINGE FITTINGS AND SURROUNDING STRUCTURE (150MM AROUND HINGE FITTINGS). | AF | GVI |  |  | 7500 FC OR 15000 FH | 7500 FC OR 15000 FH | MRB |  |  | 783200-210-823 | 1 1 1 1 | 0.27 0.27 0.27 0.27 | 0.02 0.13 0.02 0.13 |  | LEAP-1A
| 3-78 | 783222-01-1 | MRB 783222-01-1 | 437AL 451AL 438AR 452AR 447AL 461AL 448AR 462AR |  | 451 452 455 461 462 465 | THRUST REVERSER LATCH ASSEMBLY DETAILED INSPECTION OF THRUST REVERSER, LATCH ASSEMBLY ON THE TWO HALVES AND SURROUNDING STRUCTURE (150 MM AROUND LATCHES). | AF | DET |  |  | 12 YE | 12 YE | MRB CPCP |  | NO | 783200-220-806 | 1 1 1 1 1 1 | 0.33 0.33 0.33 0.33 0.33 0.33 | 0.08 0.24 0.08 0.24 |  | LEAP-1A
R | 3-78 | 783222-02-1 | MRB 783222-02-1 | 437AL 451AL 438AR 452AR 447AL 461AL 448AR 462AR |  | 451 452 455 461 462 465 | THRUST REVERSER LATCH ASSEMBLY GENERAL VISUAL INSPECTION OF THRUST REVERSER, LATCH ASSEMBLY ON THE TWO HALVES AND SURROUNDING STRUCTURE (150 MM AROUND LATCHES). | AF | GVI |  |  | 3400 FC OR 6800 FH | 3400 FC OR 6800 FH | MRB |  |  | 783200-210-824 | 1 1 1 1 1 1 | 0.27 0.27 0.27 0.27 0.27 0.27 | 0.08 0.24 0.08 0.24 |  | LEAP-1A
R | 3-78 | 783223-01-1 | MRB 783223-01-1 | 451AL 451DL 452AR 452FR 461AL 461DL 462AR 462FR | THRUST REVERSER DEPLOYED; | 451 452 461 462 | THRUST REVERSER PRIMARY AND SECONDARY SLIDERS DETAILED INSPECTION OF THE THRUST REVERSER PRIMARY AND SECONDARY SLIDERS. | AF | DET |  |  | 12 YE | 12 YE | MRB CPCP |  | NO | 783200-220-802 | 1 1 1 1 | 0.25 0.25 0.25 0.25 | 0.08 0.33 0.08 0.33 | TBD | LEAP-1A
R | 3-78 | 783224-01-1 | MRB 783224-01-1 | 437AL 451AL 451DL 438AR 452AR 452FR 447AL 461AL 461DL 448AR 462AR 462FR | HOLE PLUGS; SLAT CLEARANCE PANEL; THRUST REVERSER DEPLOYED; | 451 452 461 462 | THRUST REVERSER FORWARD FRAME TO BEAM CONNECTIONS SPECIAL DETAILED INSPECTION (ENDOSCOPE) OF THRUST REVERSER, FORWARD FRAME TO BEAM JUNCTIONS. | NDT | SDI |  |  | 12 YE | 12 YE | MRB CPCP |  | NO | 783200-280-801 | 1 1 1 1 | 0.37 0.37 0.37 0.37 | 0.10 0.37 0.10 0.37 | TBD | LEAP-1A
R | 3-78 | 783225-01-1 | MRB 783225-01-1 | 437AL 451AL 451DL 438AR 452AR 452FR 447AL 461AL 461DL 448AR 462AR 462FR | SLAT CLEARANCE PANEL; THRUST REVERSER DEPLOYED; | 451 452 461 462 | THRUST REVERSER AFT FRAME TO BEAM CONNECTIONS DETAILED INSPECTION OF THRUST REVERSER, AFT FRAME TO BEAM JUNCTIONS. | AF | DET |  |  | 12 YE | 12 YE | MRB CPCP |  | NO | 783200-220-804 | 1 1 1 1 | 0.12 0.12 0.12 0.12 | 0.10 0.37 0.10 0.37 | TBD | LEAP-1A
| 3-78 | 783226-01-1 | ALI 783226-01-1 MRB 783226-01-1 | 437AL 451AL 438AR 452AR 447AL 461AL 448AR 462AR |  | 451 452 461 462 | THRUST REVERSER FWD VEE BLADE DETAILED INSPECTION OF THRUST REVERSER, FWD VEE BLADE. | AF | DET |  |  | 6 YE OR 7500 FC OR 15000 FH | 6 YE OR 7500 FC OR 15000 FH | ALI MRB CPCP |  | NO | 783200-220-803 | 1 1 1 1 | 0.17 0.17 0.17 0.17 | 0.08 0.24 0.08 0.24 |  | LEAP-1A
R | 3-78 | 783226-02-1 | ALI 783226-02-1 | 437AL 451AL 438AR 452AR 447AL 461AL 448AR 462AR |  | 451 452 461 462 | THRUST REVERSER FWD VEE BLADE SPECIAL DETAILED INSPECTION (HFEC) OF THRUST REVERSER, FWD VEE BLADE | NDT | SDI |  |  | 7500 FC OR 15000 FH | 7500 FC OR 15000 FH | ALI |  |  | 783200-280-802 | 1 1 1 1 | TBD TBD TBD TBD | 0.08 0.24 0.08 0.24 |  | LEAP-1A
| 3-78 | 783227-01-1 | MRB 783227-01-1 | 437AL 438AR 447AL 448AR | ANTIROTATION PLATE; | 451 452 461 462 | THRUST REVERSER ACTUATOR FITTINGS DETAILED INSPECTION OF THRUST REVERSER, ACTUATOR FITTINGS AND ATTACHMENT TO FORWARD FRAME. | AF | DET |  |  | 12 YE OR 7500 FC OR 15000 FH | 12 YE OR 7500 FC OR 15000 FH | MRB CPCP |  | NO | 783200-220-807 | 1 1 1 1 | 0.30 0.30 0.30 0.30 | 0.02 0.04 0.02 0.04 | TBD | LEAP-1A
| 3-78 | 783228-01-1 | MRB 783228-01-1 | 451BL 451CL 452BR 452CR 461BL 461CL 462BR 462CR |  | 451 452 461 462 | THRUST REVERSER ACTUATOR FITTINGS DETAILED INSPECTION OF THE THRUST REVERSER, ACTUATOR FITTINGS AND ATTACHMENT TO TRANSLATING SLEEVES. | AF | DET |  |  | 12 YE OR 7500 FC OR 15000 FH | 12 YE OR 7500 FC OR 15000 FH | MRB CPCP |  | NO | 783146-220-801 | 1 1 1 1 | 0.30 0.30 0.30 0.30 | 0.04 0.04 0.04 0.04 |  | LEAP-1A

## 4-ZONAL
[7 empty] | A320 MAINTENANCE PLANNING DOCUMENT | [11 empty] | REVISION: 43 DATE: MAR 31/17
REV CODE | SECTION | TASK NUMBER | SOURCE TASK REFERENCE | ACCESS | PREPARATION | ZONE | DESCRIPTION | SKILL CODE | TASK CODE | SAMPLE THRESHOLD | SAMPLE INTERVAL | 100% THRESHOLD | 100% INTERVAL | SOURCE | TCI | TPS | REFERENCE | MEN | TASKM.H. | ACCESSM.H. | PREP.M.H. | APPLICABILITY
| 4-ZL/100 | ZL-100-02-1 | MRB ZL-100-02-1 |  |  | 100 | LOWER HALF OF FUSELAGE GENERAL VISUAL INSPECTION OF LOWER HALF OF FUSELAGE | AF | GVI |  |  |  | 4 MO | MRB |  |  | 052100-200-002 | 1 | 0.20 |  |  | A319 OR A320
| 4-ZL/100 | ZL-100-02-2 | MRB ZL-100-02-2 |  |  | 100 | LOWER HALF OF FUSELAGE GENERAL VISUAL INSPECTION OF LOWER HALF OF FUSELAGE | AF | GVI |  |  |  | 4 MO | MRB |  |  | 052100-200-002 | 1 | 0.20 |  |  | A318
| 4-ZL/100 | ZL-100-02-3 | MRB ZL-100-02-3 |  |  | 100 | LOWER HALF OF FUSELAGE GENERAL VISUAL INSPECTION OF LOWER HALF OF FUSELAGE | AF | GVI |  |  |  | 4 MO | MRB |  |  | 052100-200-002 | 1 | 0.20 |  |  | A321
| 4-ZL/100 | ZL-110-01-1 | MRB ZL-110-01-1 | 110AL |  | 110 | RADOME GENERAL VISUAL INSPECTION OF RADOME (EWIS) | AF | GVI |  |  |  | 48 MO | MRB |  |  | 052110-200-001 | 1 | 0.10 | 0.02 |  | ALL
| 4-ZL/100 | ZL-121-01-1 | MRB ZL-121-01-1 | 811 |  | 121 122 | AVIONIC COMPARTMENT GENERAL VISUAL INSPECTION OF AVIONIC COMPARTMENT (EWIS) | AF | GVI |  |  |  | 24 MO | MRB |  |  | 052120-200-001 | 1 1 | 0.10 0.10 | 0.02 |  | ALL
| 4-ZL/100 | ZL-121-02-1 | MRB ZL-121-02-1 | 121AF 121AL 121BF 121CF 811 122BF | INSULATION TO BE DISPLACED AS REQUIRED TO COMPLETE THE REQUIRED INSPECTION; | 121 122 | AVIONIC COMPARTMENT GENERAL VISUAL INSPECTION OF AVIONIC COMPARTMENT (EWIS) | AF | GVI |  |  |  | 72 MO | MRB |  |  | 052120-200-007 | 1 1 | 0.30 0.30 | 0.12 0.03 | 0.17 | ALL
| 4-ZL/100 | ZL-123-02-1 | MRB ZL-123-02-1 | 713 714 |  | 123 124 | NOSE LANDING GEAR WELL GENERAL VISUAL INSPECTION OF NOSE GEAR WELL (EWIS) | AF | GVI |  |  |  | 4 MO | MRB |  |  | 052120-200-012 | 1 1 | 0.20 0.20 | 0.02 0.02 |  | ALL
| 4-ZL/100 | ZL-125-01-1 | MRB ZL-125-01-1 | 812 822 | 813 IF INSTALLED; | 125 126 129 | LATERAL AVIONIC COMPARTMENT GENERAL VISUAL INSPECTION OF LATERAL AVIONIC COMPARTMENT (EWIS) | AF | GVI |  |  |  | 24 MO | MRB |  |  | 052120-200-003 | 1 1 1 | 0.20 0.20 0.20 | 0.02 0.02 | 0.02 | A320
| 4-ZL/100 | ZL-125-01-2 | MRB ZL-125-01-2 | 812 822 | 813 IF INSTALLED; | 125 126 129 | LATERAL AVIONIC COMPARTMENT GENERAL VISUAL INSPECTION OF LATERAL AVIONIC COMPARTMENT (EWIS) | AF | GVI |  |  |  | 24 MO | MRB |  |  | 052120-200-003 | 1 1 1 | 0.20 0.20 0.20 | 0.02 0.02 | 0.02 | A318 OR A319 OR A321
| 4-ZL/100 | ZL-125-02-1 | MRB ZL-125-02-1 | 812 831 822 824 | INSULATION TO BE DISPLACED AS REQUIRED TO COMPLETE THE REQUIRED INSPECTION; 813 IF INSTALLED; | 125 126 | LATERAL AVIONIC COMPARTMENT GENERAL VISUAL INSPECTION OF LATERAL AVIONIC COMPARTMENT (EWIS) | AF | GVI |  |  |  | 72 MO OR 24000 FH | MRB |  |  | 052120-200-008 | 1 1 | 0.20 0.20 | 0.04 0.05 | 0.19 | A/C WITHOUT ENTRANCE STAIRS
| 4-ZL/100 | ZL-125-02-2 | MRB ZL-125-02-2 | 812 813 831 822 824 | ENTRANCE STAIR DEPLOYED; FLOOR PANELS FROM FR 16 TO FR 20; GASKET REMOVED; INSULATION TO BE DISPLACED AS REQUIRED TO COMPLETE THE REQUIRED INSPECTION; | 125 126 129 | LATERAL AVIONIC COMPARTMENT GENERAL VISUAL INSPECTION OF LATERAL AVIONIC COMPARTMENT (EWIS) NOTE: ZONE 129 ONLY EXISTING IF STAIRS INSTALLED | AF | GVI |  |  |  | 72 MO OR 24000 FH | MRB |  |  | 052120-200-008 | 1 1 1 | 0.20 0.20 0.20 | 0.06 0.05 | 1.72 | A/C WITH ENTRANCE STAIRS
| 4-ZL/100 | ZL-127-01-1 | MRB ZL-127-01-1 | 824 |  | 127 128 | REAR AVIONIC COMPARTMENT GENERAL VISUAL INSPECTION OF REAR AVIONIC COMPARTMENT (EWIS) | AF | GVI |  |  |  | 24 MO | MRB |  |  | 052120-200-005 | 1 1 | 0.10 0.10 | 0.03 |  | ALL
| 4-ZL/100 | ZL-127-02-1 | MRB ZL-127-02-1 | 127AF 127BF 127CF 127DF 825 128CF 128EF 824 | INSULATION TO BE DISPLACED AS REQUIRED TO COMPLETE THE REQUIRED INSPECTION; PARTITION, CEILING PANELS AT FR24A; | 127 128 | REAR AVIONIC COMPARTMENT GENERAL VISUAL INSPECTION OF REAR AVIONIC COMPARTMENT (EWIS) | AF | GVI |  |  |  | 72 MO | MRB |  |  | 052120-200-010 | 1 1 | 0.30 0.30 | 0.12 0.07 | 0.17 | PRE 20509 PRE 21999
| 4-ZL/100 | ZL-127-02-2 | MRB ZL-127-02-2 | 127BF 127BG 127CF 127DF 825 128CF 128EG 824 | INSULATION TO BE DISPLACED AS REQUIRED TO COMPLETE THE REQUIRED INSPECTION; PARTITION, CEILING PANELS AT FR24A; | 127 128 | REAR AVIONIC COMPARTMENT GENERAL VISUAL INSPECTION OF REAR AVIONIC COMPARTMENT (EWIS) | AF | GVI |  |  |  | 72 MO | MRB |  |  | 052120-200-010 | 1 1 | 0.30 0.30 | 0.12 0.08 | 0.17 | POST 20509 OR POST 21999
| 4-ZL/100 | ZL-129-01-1 | MRB ZL-129-01-1 | 812 813 824 | ENTRANCE STAIR DEPLOYED; | 129 | STAIR BAY GENERAL VISUAL INSPECTION OF STAIR BAY (EWIS) | AF | GVI |  |  |  | 8 MO | MRB |  |  | 052120-200-006 | 1 | 0.20 | 0.07 | 0.05 | A/C WITH ENTRANCE STAIRS
| 4-ZL/100 | ZL-131-01-1 | MRB ZL-131-01-1 | 825 |  | 131 132 | FORWARD CARGO COMPARTMENT GENERAL VISUAL INSPECTION OF FORWARD CARGO COMPARTMENT (AS FAR AS VISIBLE, IF ACT(S) INSTALLED) (EWIS) | AF | GVI |  |  |  | 4 MO OR 750 FC OR 750 FH | MRB |  |  | 052130-200-001 | 1 1 | 0.10 0.10 | 0.03 |  | A/C WITHOUT CLS INSTALLED
| 4-ZL/100 | ZL-131-01-2 | MRB ZL-131-01-2 | 825 |  | 131 132 | FORWARD CARGO COMPARTMENT GENERAL VISUAL INSPECTION OF FORWARD CARGO COMPARTMENT(AS FAR AS VISIBLE IF ACT(S) INSTALLED) (EWIS) | AF | GVI |  |  |  | 4 MO OR 750 FC OR 750 FH | MRB |  |  | 052130-200-001 | 1 1 | 0.10 0.10 | 0.03 |  | A/C WITH CLS INSTALLED
| 4-ZL/100 | ZL-131-02-1 | MRB ZL-131-02-1 | 131BC 131FF 131GF 131GW 131HW 131JF 131KF 131MW 132FF 132GF 132JF 132MW 825 |  | 131 132 | FORWARD CARGO COMPARTMENT GENERAL VISUAL INSPECTION OF FORWARD CARGO COMPARTMENT (EWIS) | AF | GVI |  |  |  | 72 MO OR 24000 FH | MRB |  |  | 052130-200-004 | 1 1 | 0.20 0.20 | 0.44 0.28 |  | A320
| 4-ZL/100 | ZL-131-02-2 | MRB ZL-131-02-2 | 131BC 131DC 131FF 131GF 131JF 131KF 131QF 131VF 131WF 131YF 131ZF 825 132FF 132GF 132JF 132MW 132QF 132RF 132VF 132YF |  | 131 132 | FORWARD CARGO COMPARTMENT GENERAL VISUAL INSPECTION OF FORWARD CARGO COMPARTMENT (EWIS) | AF | GVI |  |  |  | 72 MO OR 24000 FH | MRB |  |  | 052130-200-004 | 1 1 | 0.20 0.20 | 0.63 0.39 |  | A321
| 4-ZL/100 | ZL-131-02-3 | MRB ZL-131-02-3 | 131DG 131EG 131GW 131HW 131NC 131SW 132DG 132EG 132SW 825 | ACT(S) REMOVED (IF INSTALLED); | 131 132 | FORWARD CARGO COMPARTMENT GENERAL VISUAL INSPECTION OF FORWARD CARGO COMPARTMENT (EWIS) | AF | GVI |  |  |  | 72 MO OR 24000 FH | MRB |  |  | 052130-200-004 | 1 1 | 0.20 0.20 | 0.27 0.19 | 34.02 | A319
| 4-ZL/100 | ZL-131-02-4 | MRB ZL-131-02-4 | 131DG 131EG 131GW 131HW 131NC 131SW 825 132DG 132EG 132SW |  | 131 132 | FORWARD CARGO COMPARTMENT GENERAL VISUAL INSPECTION OF FORWARD CARGO COMPARTMENT (EWIS) | AF | GVI |  |  |  | 72 MO OR 24000 FH | MRB |  |  | 052130-200-004 | 1 1 | 0.20 0.20 | 0.30 0.16 |  | A318
| 4-ZL/100 | ZL-131-03-1 | MRB ZL-131-03-1 | 825 | ACT(S) REMOVED (IF INSTALLED); CEILING PANELS FROM FR 24 TO FR 34; INSULATION TO BE DISPLACED AS REQUIRED TO COMPLETE THE REQUIRED INSPECTION; SIDEWALL PANELS FROM FR 24 TO FR 34; | 131 132 | FORWARD CARGO COMPARTMENT GENERAL VISUAL INSPECTION OF FORWARD CARGO COMPARTMENT (EWIS) | AF | GVI |  |  |  | 144 MO | MRB |  |  | 052130-200-006 | 1 1 | 0.30 0.30 | 0.03 | 34.19 | A318 OR A319 OR A320
| 4-ZL/100 | ZL-131-03-2 | MRB ZL-131-03-2 | 825 | CEILING PANELS FROM FR 24 TO FR 35.7; INSULATION TO BE DISPLACED AS REQUIRED TO COMPLETE THE REQUIRED INSPECTION; SIDEWALL PANELS FROM FR 24 TO FR 35.7; | 131 132 | FORWARD CARGO COMPARTMENT GENERAL VISUAL INSPECTION OF FORWARD CARGO COMPARTMENT (EWIS) | AF | GVI |  |  |  | 144 MO | MRB |  |  | 052130-200-006 | 1 1 | 0.30 0.30 | 0.03 | 0.17 | A321
| 4-ZL/100 | ZL-133-01-1 | MRB ZL-133-01-1 | 133AL 825 134AR | FLOOR PANELS FROM FR 24 TO FR 34; | 133 134 | UNDERFLOOR BAY OF FWD CARGO COMPARTMENT GENERAL VISUAL INSPECTION OF UNDERFLOOR BAY OF FWD CARGO COMPARTMENT (EWIS) | AF | GVI |  |  |  | 72 MO OR 24000 FH | MRB |  |  | 052130-200-002 | 1 1 | 0.25 0.25 | 0.05 0.02 | 4.20 | A318 OR A319 WITHOUT CLS INSTALLED OR A320 WITHOUT CLS INSTALLED
| 4-ZL/100 | ZL-133-01-3 | MRB ZL-133-01-3 | 133AL 825 134AR | FLOOR PANELS FROM FR 24 TO FR 35.7; | 133 134 | UNDERFLOOR BAY OF FWD CARGO COMPARTMENT GENERAL VISUAL INSPECTION OF UNDERFLOOR BAY OF FWD CARGO COMPARTMENT (EWIS) | AF | GVI |  |  |  | 72 MO OR 24000 FH | MRB |  |  | 052130-200-002 | 1 1 | 0.25 0.25 | 0.05 0.02 | 4.50 | A321 WITHOUT CLS INSTALLED
| 4-ZL/100 | ZL-133-01-4 | MRB ZL-133-01-4 | 133AL 825 134AR | FLOOR PANELS FROM FR 24 TO FR 35.7; | 133 134 | UNDERFLOOR BAY OF FWD CARGO COMPARTMENT GENERAL VISUAL INSPECTION OF UNDERFLOOR BAY OF FWD CARGO COMPARTMENT (EWIS) | AF | GVI |  |  |  | 72 MO OR 24000 FH | MRB |  |  | 052130-200-002 | 1 1 | 0.25 0.25 | 0.05 0.02 | 4.50 | A321 WITH CLS INSTALLED
| 4-ZL/100 | ZL-133-01-6 | MRB ZL-133-01-6 | 133AL 825 134AR | ACT(S) REMOVED (IF INSTALLED); FLOOR PANELS FROM FR 24 TO FR 34; | 133 134 | UNDERFLOOR BAY OF FWD CARGO COMPARTMENT GENERAL VISUAL INSPECTION OF UNDERFLOOR BAY OF FWD CARGO COMPARTMENT (EWIS) | AF | GVI |  |  |  | 72 MO OR 24000 FH | MRB |  |  | 052130-200-002 | 1 1 | 0.25 0.25 | 0.05 0.02 | 38.22 | A319 WITH CLS INSTALLED OR A320 WITH CLS INSTALLED
| 4-ZL/100 | ZL-137-01-1 | MRB ZL-137-01-1 | 131NW 131PW 825 132PW | ACT(S) NO.4 AND NO.6 REMOVED (IF INSTALLED); INSULATION TO BE DISPLACED AS REQUIRED TO COMPLETE THE REQUIRED INSPECTION; | 137 138 | BAY BEHIND FWD CARGO COMPARTMENT GENERAL VISUAL INSPECTION OF BAY BEHIND FWD CARGO COMPARTMENT (EWIS) | AF | GVI |  |  |  | 72 MO OR 24000 FH | MRB |  |  | 052130-200-003 | 1 1 | 0.20 0.20 | 0.08 0.03 | 17.18 | ALL
| 4-ZL/100 | ZL-141-01-1 | MRB ZL-141-01-1 | 147AZ 734 148AZ 744 |  | 141 142 | CENTER WING BOX GENERAL VISUAL INSPECTION OF CENTER WING BOX (EWIS) | AF | GVI |  |  |  | 144 MO | MRB |  |  | 052140-200-001 | 1 1 | 0.30 0.30 | 0.05 0.05 |  | ALL
| 4-ZL/100 | ZL-145-01-1 | MRB ZL-145-01-1 | 832 842 | FLOOR PANELS FROM FR 36 TO FR 46; INSULATION TO BE DISPLACED AS REQUIRED TO COMPLETE THE REQUIRED INSPECTION; | 145 146 | ZONE UNDER CABIN FLOOR GENERAL VISUAL INSPECTION OF ZONE UNDER CABIN FLOOR (EWIS) | AF | GVI |  |  |  | 72 MO | MRB |  |  | 052140-200-002 | 2 2 | 0.50 0.50 | 0.02 0.02 | 4.37 | ALL
| 4-ZL/100 | ZL-147-02-1 | MRB ZL-147-02-1 | 734 744 |  | 147 148 | MLG-WELL AND HYDRAULIC COMPARTMENT GENERAL VISUAL INSPECTION OF MLG-WELL AND HYDRAULIC COMPARTMENT (EWIS) | AF | GVI |  |  |  | 4 MO | MRB |  |  | 052140-200-004 | 1 1 | 0.10 0.10 | 0.02 0.02 |  | ALL
| 4-ZL/100 | ZL-147-03-1 | MRB ZL-147-03-1 | 147AB 734 147EB 744 |  | 147 148 | MLG-WELL AND HYDRAULIC COMPARTMENT GENERAL VISUAL INSPECTION OF MLG-WELL AND HYDRAULIC COMPARTMENT (EWIS) | AF | GVI |  |  |  | 72 MO OR 24000 FH | MRB |  |  | 052140-200-005 | 1 1 | 0.20 0.20 | 0.12 0.12 |  | ALL
| 4-ZL/100 | ZL-151-01-1 | MRB ZL-151-01-1 | 826 |  | 151 152 | AFT CARGO COMPARTMENT GENERAL VISUAL INSPECTION OF AFT CARGO COMPARTMENT (AS FAR AS VISIBLE, IF ACT IS INSTALLED) (EWIS) | AF | GVI |  |  |  | 4 MO OR 750 FC OR 750 FH | MRB |  |  | 052150-200-001 | 1 1 | 0.10 0.10 | 0.02 |  | A319 OR A320 OR A321
| 4-ZL/100 | ZL-151-01-2 | MRB ZL-151-01-2 | 826 |  | 151 152 | AFT CARGO COMPARTMENT GENERAL VISUAL INSPECTION OF AFT CARGO COMPARTMENT (EWIS) | AF | GVI |  |  |  | 4 MO OR 750 FH | MRB |  |  | 052150-200-001 | 1 1 | 0.10 0.10 | 0.02 |  | A318
| 4-ZL/100 | ZL-151-02-1 | MRB ZL-151-02-1 | 151AC 151AW 151BW 151CC 151CW 151DW 151EW 151HW 151JW 152BW 152CW 152DW 152FW 152GW 152HW 152JW 826 | ACT(S) REMOVED (IF INSTALLED); | 151 152 | AFT CARGO COMPARTMENT GENERAL VISUAL INSPECTION OF AFT CARGO COMPARTMENT (EWIS) | AF | GVI |  |  |  | 72 MO OR 24000 FH | MRB |  |  | 052150-200-003 | 1 1 | 0.25 0.25 | 0.31 0.17 | 34.02 | A320 PRE 24534 PRE 24535
| 4-ZL/100 | ZL-151-02-2 | MRB ZL-151-02-2 | 151AW 151AY 151BC 151BW 151CW 151DC 151DW 151EW 151HW 151JW 152BW 152CW 152DW 152FW 152GW 152HW 152JW 826 |  | 151 152 | AFT CARGO COMPARTMENT GENERAL VISUAL INSPECTION OF AFT CARGO COMPARTMENT (EWIS) | AF | GVI |  |  |  | 72 MO OR 24000 FH | MRB |  |  | 052150-200-003 | 1 1 | 0.25 0.25 | 0.39 0.17 |  | A321-100
| 4-ZL/100 | ZL-151-02-3 | MRB ZL-151-02-3 | 151AC 151AW 151BW 151CW 151DW 151EW 151GC 151HW 151JW 152BW 152CW 152DW 152FW 152GW 152HW 152JW 826 | ACT(S) REMOVED (IF INSTALLED); | 151 152 | AFT CARGO COMPARTMENT GENERAL VISUAL INSPECTION OF AFT CARGO COMPARTMENT (EWIS) | AF | GVI |  |  |  | 72 MO OR 24000 FH | MRB |  |  | 052150-200-003 | 1 1 | 0.25 0.25 | 0.29 0.17 | 34.02 | A320 POST 24534 OR A320 POST 24535
| 4-ZL/100 | ZL-151-02-4 | MRB ZL-151-02-4 | 151AC 151AW 151AY 151BC 151BW 151CW 151DC 151DW 151EW 151HW 151JW 151KC 152BW 152CW 152DW 152FW 152GW 152HW 152JW 826 | ACT(S) REMOVED (IF INSTALLED); | 151 152 | AFT CARGO COMPARTMENT GENERAL VISUAL INSPECTION OF AFT CARGO COMPARTMENT (EWIS) | AF | GVI |  |  |  | 72 MO OR 24000 FH | MRB |  |  | 052150-200-003 | 1 1 | 0.25 0.25 | 0.46 0.17 | 34.02 | A321-200
| 4-ZL/100 | ZL-151-02-5 | MRB ZL-151-02-5 | 151BW 151EC 151GC 151TW 151UW 152BW 152FW 152GW 152SW 152TW 826 | ACT(S) REMOVED (IF INSTALLED); | 151 152 | AFT CARGO COMPARTMENT GENERAL VISUAL INSPECTION OF AFT CARGO COMPARTMENT (EWIS) | AF | GVI |  |  |  | 72 MO OR 24000 FH | MRB |  |  | 052150-200-003 | 1 1 | 0.25 0.25 | 0.20 0.14 | 34.02 | A319
| 4-ZL/100 | ZL-151-02-6 | MRB ZL-151-02-6 | 151AX 151AY 151BW 151BX 151BY 151CX 151DY 152BW 152DX 152EX 152FX 152GX 826 |  | 151 152 | AFT CARGO COMPARTMENT GENERAL VISUAL INSPECTION OF AFT CARGO COMPARTMENT (EWIS) | AF | GVI |  |  |  | 72 MO OR 24000 FH | MRB |  |  | 052150-200-003 | 1 1 | 0.25 0.25 | 0.85 0.17 |  | A318
| 4-ZL/100 | ZL-151-03-1 | MRB ZL-151-03-1 | 826 | CEILING PANELS FROM FR 46 TO FR 59; INSULATION TO BE DISPLACED AS REQUIRED TO COMPLETE THE REQUIRED INSPECTION; SIDEWALL PANELS FROM FR 46 TO FR 59; | 151 152 | AFT CARGO COMPARTMENT GENERAL VISUAL INSPECTION OF AFT CARGO COMPARTMENT (EWIS) | AF | GVI |  |  |  | 144 MO | MRB |  |  | 052150-200-004 | 1 1 | 0.20 0.20 | 0.02 | 3.47 | A318
| 4-ZL/100 | ZL-151-03-7 | MRB ZL-151-03-7 | 826 826 | ACT(S) REMOVED (IF INSTALLED); CEILING PANELS FROM FR 46 TO FR 59; INSULATION TO BE DISPLACED AS REQUIRED TO COMPLETE THE REQUIRED INSPECTION; SIDEWALL PANELS FROM FR 46 TO FR 59; | 151 152 | AFT CARGO COMPARTMENT GENERAL VISUAL INSPECTION OF AFT CARGO COMPARTMENT (EWIS) | AF | GVI |  |  |  | 144 MO | MRB |  |  | 052150-200-004 | 1 1 | 0.20 0.20 | 0.02 | 37.49 | A319 OR A320
| 4-ZL/100 | ZL-151-03-8 | MRB ZL-151-03-8 | 826 826 | ACT(S) REMOVED (IF INSTALLED); CEILING PANELS FROM FR 46 TO FR 59; INSULATION TO BE DISPLACED AS REQUIRED TO COMPLETE THE REQUIRED INSPECTION; SIDEWALL PANELS FROM FR 47.2 TO FR 59; | 151 152 | AFT CARGO COMPARTMENT GENERAL VISUAL INSPECTION OF AFT CARGO COMPARTMENT (EWIS) | AF | GVI |  |  |  | 144 MO | MRB |  |  | 052150-200-004 | 1 1 | 0.20 0.20 | 0.02 | 34.19 | A321
| 4-ZL/100 | ZL-153-01-1 | MRB ZL-153-01-1 | 826 | ACT(S) REMOVED (IF INSTALLED); FLOOR PANELS FROM FR 46 TO FR 59; | 153 154 | UNDERFLOOR BAY OF AFT CARGO COMPTMENT GENERAL VISUAL INSPECTION OF UNDERFLOOR BAY OF AFT CARGO COMPARTMENT (EWIS) | AF | GVI |  |  |  | 72 MO OR 24000 FH | MRB |  |  | 052150-200-002 | 1 1 | 0.20 0.20 | 0.02 | 42.12 | A319 OR A320
| 4-ZL/100 | ZL-153-01-10 | MRB ZL-153-01-10 | 826 | ACT(S) REMOVED (IF INSTALLED); FLOOR PANELS FROM FR 47.2 TO FR 59; | 153 154 | UNDERFLOOR BAY OF AFT CARGO COMPTMENT GENERAL VISUAL INSPECTION OF UNDERFLOOR BAY OF AFT CARGO COMPARTMENT (EWIS) | AF | GVI |  |  |  | 72 MO OR 24000 FH | MRB |  |  | 052150-200-002 | 1 1 | 0.20 0.20 | 0.02 | 38.52 | A321
| 4-ZL/100 | ZL-153-02-2 | MRB ZL-153-02-2 | 826 | FLOOR PANELS FROM FR 46 TO FR 59; | 153 154 | UNDERFLOOR BAY OF AFT CARGO COMPARTMENT GENERAL VISUAL INSPECTION OF UNDERFLOOR BAY OF AFT CARGO COMPARTMENT (EWIS) | AF | GVI |  |  |  | 72 MO | MRB |  |  | 052150-200-006 | 1 1 | 0.20 0.20 | 0.02 | 8.10 | A318
| 4-ZL/100 | ZL-161-01-1 | MRB ZL-161-01-1 | 826 |  | 161 162 | BULK CARGO COMPARTMENT GENERAL VISUAL INSPECTION OF BULK CARGO COMPARTMENT (AS FAR AS VISIBLE, IF ACT IS INSTALLED) (EWIS) | AF | GVI |  |  |  | 4 MO OR 750 FH | MRB |  |  | 052160-200-001 | 1 1 | 0.10 0.10 | 0.02 |  | ALL
| 4-ZL/100 | ZL-161-02-1 | MRB ZL-161-02-1 | 161AC 161AW 161BW 161CW 162BW 162CW 162EW 826 | ACT(S) REMOVED (IF INSTALLED); | 161 162 | BULK CARGO COMPARTMENT GENERAL VISUAL INSPECTION OF BULK CARGO COMPARTMENT (EWIS) | AF | GVI |  |  |  | 72 MO OR 24000 FH | MRB |  |  | 052160-200-003 | 1 1 | 0.20 0.20 | 0.12 0.08 | 34.02 | A319 OR A320 OR A321
| 4-ZL/100 | ZL-161-02-2 | MRB ZL-161-02-2 | 161CC 161HW 161JW 162HW 162JW 826 |  | 161 162 | BULK CARGO COMPARTMENT GENERAL VISUAL INSPECTION OF BULK CARGO COMPARTMENT (EWIS) | AF | GVI |  |  |  | 72 MO OR 24000 FH | MRB |  |  | 052160-200-003 | 1 1 | 0.20 0.20 | 0.56 0.02 |  | A318
| 4-ZL/100 | ZL-161-03-1 | MRB ZL-161-03-1 | 826 | ACT(S) REMOVED (IF INSTALLED); CEILING PANELS FROM FR 59 TO FR 65; INSULATION TO BE DISPLACED AS REQUIRED TO COMPLETE THE REQUIRED INSPECTION; SIDEWALL PANELS FROM FR 59 TO FR 65; | 161 162 | BULK CARGO COMPARTMENT GENERAL VISUAL INSPECTION OF BULK CARGO COMPARTMENT (EWIS) | AF | GVI |  |  |  | 144 MO | MRB |  |  | 052160-200-004 | 1 1 | 0.20 0.20 | 0.02 | 36.89 | A318 OR A319 OR A320 WITHOUT BULK DOOR OR A321 WITHOUT BULK DOOR
| 4-ZL/100 | ZL-161-03-2 | MRB ZL-161-03-2 | 826 827 | CEILING PANELS FROM FR 59 TO FR 65; INSULATION TO BE DISPLACED AS REQUIRED TO COMPLETE THE REQUIRED INSPECTION; SIDEWALL PANELS FROM FR 59 TO FR 65; | 161 162 | BULK CARGO COMPARTMENT GENERAL VISUAL INSPECTION OF BULK CARGO COMPARTMENT (EWIS) | AF | GVI |  |  |  | 144 MO | MRB |  |  | 052160-200-004 | 1 1 | 0.20 0.20 | 0.05 | 2.87 | A320 WITH BULK DOOR OR A321 WITH BULK DOOR
| 4-ZL/100 | ZL-163-01-1 | MRB ZL-163-01-1 | 826 827 | FLOOR PANELS FROM FR 59 TO FR 65; | 163 164 | UNDERFLOOR BAY OF BULK CARGO COMPTMENT GENERAL VISUAL INSPECTION OF UNDERFLOOR BAY OF BULK CARGO COMPARTMENT (EWIS) | AF | GVI |  |  |  | 72 MO | MRB |  |  | 052160-200-002 | 1 1 | 0.30 0.30 | 0.05 | 3.90 | A320 WITH BULK DOOR OR A321 WITH BULK DOOR
| 4-ZL/100 | ZL-163-01-2 | MRB ZL-163-01-2 | 826 | ACT(S) REMOVED (IF INSTALLED); FLOOR PANELS FROM FR 59 TO FR 65; | 163 164 | UNDERFLOOR BAY OF BULK CARGO COMPTMENT GENERAL VISUAL INSPECTION OF UNDERFLOOR BAY OF BULK CARGO COMPARTMENT (EWIS) | AF | GVI |  |  |  | 72 MO | MRB |  |  | 052160-200-002 | 1 1 | 0.30 0.30 | 0.02 | 37.92 | A318 OR A319 OR A320 WITHOUT BULK DOOR OR A321 WITHOUT BULK DOOR
| 4-ZL/100 | ZL-171-01-1 | MRB ZL-171-01-1 | 161DW 171AL 162DW 172AR 826 |  | 171 172 | AFT CABIN UNDERFLOOR COMPARTMENT GENERAL VISUAL INSPECTION OF AFT CABIN UNDERFLOOR COMPARTMENT (EWIS) | AF | GVI |  |  |  | 24 MO OR 7500 FH | MRB |  |  | 052170-200-001 | 1 1 | 0.25 0.25 | 0.05 0.06 |  | A318 OR A319 WITHOUT ACT NO. 5 INSTALLED OR A321
| 4-ZL/100 | ZL-171-01-2 | MRB ZL-171-01-2 | 161DW 171AL 162DW 172AR 826 |  | 171 172 | AFT CABIN UNDERFLOOR COMPARTMENT GENERAL VISUAL INSPECTION OF AFT CABIN UNDERFLOOR COMPARTMENT (EWIS) | AF | GVI |  |  |  | 24 MO OR 7500 FH | MRB |  |  | 052170-200-001 | 1 1 | 0.25 0.25 | 0.05 0.06 |  | A320
| 4-ZL/100 | ZL-171-01-3 | MRB ZL-171-01-3 | 161DW 171AL 162DW 172AR 251DH 831 |  | 171 172 | AFT CABIN UNDERFLOOR COMPARTMENT GENERAL VISUAL INSPECTION OF AFT CABIN UNDERFLOOR COMPARTMENT (EWIS) | AF | GVI |  |  |  | 24 MO OR 7500 FH | MRB |  |  | 052170-200-001 | 1 1 | 0.25 0.25 | 0.05 0.08 |  | A319 WITH ACT NO.5 INSTALLED
| 4-ZL/100 | ZL-171-02-1 | MRB ZL-171-02-1 | 161DW 171AL 162DW 172AR 826 | ACT(S) REMOVED (IF INSTALLED); INSULATION TO BE DISPLACED AS REQUIRED TO COMPLETE THE REQUIRED INSPECTION; | 171 172 | AFT CABIN UNDERFLOOR COMPARTMENT GENERAL VISUAL INSPECTION OF AFT CABIN UNDERFLOOR COMPARTMENT (EWIS) | AF | GVI |  |  |  | 72 MO OR 24000 FH | MRB |  |  | 052170-200-002 | 1 1 | 0.40 0.40 | 0.05 0.06 | 34.19 | ALL
| 4-ZL/100 | ZL-191-01-1 | MRB ZL-191-01-1 | 191BB 191KB 192KB |  | 191 192 | AIR CONDITIONING COMPARTMENT AND FAIRINGS GENERAL VISUAL INSPECTION OF AIR CONDITIONING COMPARTMENT AND FAIRINGS (EWIS) | AF | GVI |  |  |  | 24 MO | MRB |  |  | 052190-200-001 | 1 1 | 0.20 0.20 | 0.18 0.10 |  | PRE 38051 (47-1002), (47-1004), (47-1007), (47-1021), (47-1023), (47-1029), (47-1032), (47-1035) PRE 38196
| 4-ZL/100 | ZL-191-01-2 | MRB ZL-191-01-2 | 191AB 191BB 191KB 192KB |  | 191 192 | AIR CONDITIONING COMPARTMENT AND FAIRINGS GENERAL VISUAL INSPECTION OF AIR CONDITIONING COMPARTMENT AND FAIRINGS (EWIS) | AF | GVI |  |  |  | 24 MO | MRB |  |  | 052190-200-001 | 1 1 | 0.20 0.20 | 0.34 0.10 |  | POST 38051 (47-1002), (47-1004), (47-1007), (47-1021), (47-1023), (47-1029), (47-1032), (47-1035) POST 38196
| 4-ZL/100 | ZL-191-02-1 | MRB ZL-191-02-1 | 191AB 191AT 191BT 191CT 191DT 191EB 191ET 191GB 191HB 191JB 191KB 191LB 192AB 192AT 192BT 192CT 192DT 192EB 192ET 192FB 192KB 192LB 192MB |  | 191 192 | AIR CONDITIONING COMPARTMENT AND FAIRINGS GENERAL VISUAL INSPECTION OF AIR CONDITIONING COMPARTMENT AND FAIRINGS (EWIS) | AF | GVI |  |  |  | 72 MO OR 24000 FH | MRB |  |  | 052190-200-009 | 1 1 | 0.50 0.50 | 1.15 0.97 |  | ALL
| 4-ZL/100 | ZL-193-01-1 | MRB ZL-193-01-1 |  | ESCAPE SLIDE STOWAGE CONTAINER REMOVED; | 193 194 | OFFWING ESCAPE SLIDE STOWAGE AREA GENERAL VISUAL INSPECTION OF OFFWING ESCAPE SLIDE STOWAGE AREA (EWIS) | AF | GVI |  |  |  | 72 MO | MRB |  |  | 052190-200-003 | 1 1 | 0.10 0.10 |  | TBD | A318 OR A319 OR A320
| 4-ZL/100 | ZL-193-01-2 | MRB ZL-193-01-2 | 193AT 194AT |  | 193 194 | OFFWING ESCAPE SLIDE STOWAGE AREA GENERAL VISUAL INSPECTION OF OFFWING ESCAPE SLIDE STOWAGE AREA (EWIS) | AF | GVI |  |  |  | 72 MO | MRB |  |  | 052190-200-003 | 1 1 | 0.10 0.10 | 0.05 0.05 |  | A321
| 4-ZL/100 | ZL-195-01-1 | MRB ZL-195-01-1 | 195BB 196BB |  | 195 196 | HYDRAULIC COMPARTMENT AND FAIRINGS GENERAL VISUAL INSPECTION OF HYDRAULIC COMPARTMENT AND FAIRINGS (EWIS) | AF | GVI |  |  |  | 24 MO | MRB |  |  | 052190-200-005 | 1 1 | 0.20 0.20 | 0.02 0.02 |  | ALL
| 4-ZL/100 | ZL-197-01-1 | MRB ZL-197-01-1 | 197AB 197BB 197GB 198BB 198GB 826GR |  | 197 198 | REAR FAIRING GENERAL VISUAL INSPECTION OF REAR FAIRING (EWIS) | AF | GVI |  |  |  | 72 MO | MRB |  |  | 052190-200-007 | 1 1 | 0.30 0.30 | 0.70 0.36 |  | A320
| 4-ZL/100 | ZL-197-01-2 | MRB ZL-197-01-2 | 197AB 197GB 197KB 198GB 198KB |  | 197 198 | REAR FAIRING GENERAL VISUAL INSPECTION OF REAR FAIRING (EWIS) | AF | GVI |  |  |  | 72 MO | MRB |  |  | 052190-200-007 | 1 1 | 0.30 0.30 | 0.70 0.46 |  | A321
| 4-ZL/100 | ZL-197-01-3 | MRB ZL-197-01-3 | 197AB 197GB 197KB 198GB 198KB 826DR |  | 197 198 | REAR FAIRING GENERAL VISUAL INSPECTION OF REAR FAIRING (EWIS) | AF | GVI |  |  |  | 72 MO | MRB |  |  | 052190-200-007 | 1 1 | 0.30 0.30 | 0.70 0.51 |  | A319
| 4-ZL/100 | ZL-197-01-4 | MRB ZL-197-01-4 | 197RB 197SB 197TB 198SB 198UB |  | 197 198 | REAR FAIRING GENERAL VISUAL INSPECTION OF REAR FAIRING (EWIS) | AF | GVI |  |  |  | 72 MO | MRB |  |  | 052190-200-007 | 1 1 | 0.30 0.30 | 0.90 0.60 |  | A318
| 4-ZL/200 | ZL-200-02-1 | MRB ZL-200-02-1 |  |  | 200 | UPPER HALF OF FUSELAGE GENERAL VISUAL INSPECTION OF UPPER HALF OF FUSELAGE | AF | GVI |  |  |  | 24 MO | MRB |  |  | 052200-200-002 | 1 | 0.30 |  |  | A319 OR A320
| 4-ZL/200 | ZL-200-02-2 | MRB ZL-200-02-2 |  |  | 200 | UPPER HALF OF FUSELAGE GENERAL VISUAL INSPECTION OF UPPER HALF OF FUSELAGE | AF | GVI |  |  |  | 24 MO | MRB |  |  | 052200-200-002 | 1 | 0.30 |  |  | A318
| 4-ZL/200 | ZL-200-02-3 | MRB ZL-200-02-3 |  |  | 200 | UPPER HALF OF FUSELAGE GENERAL VISUAL INSPECTION OF UPPER HALF OF FUSELAGE | AF | GVI |  |  |  | 24 MO | MRB |  |  | 052200-200-002 | 1 | 0.30 |  |  | A321
| 4-ZL/200 | ZL-211-01-1 | MRB ZL-211-01-1 | 211AW 211AZ 211BW 211EW 211LW 831 212AW 212AZ 212BW 212EW 212JW |  | 211 212 | COCKPIT GENERAL VISUAL INSPECTION OF COCKPIT (EWIS) | AF | GVI |  |  |  | 48 MO | MRB |  |  | 052210-200-001 | 1 1 | 0.10 0.10 | 0.12 0.10 |  | ALL
| 4-ZL/200 | ZL-211-02-1 | MRB ZL-211-02-1 | 211BC 211FC 211HC 831 212BC 212FC 212KW | INSULATION TO BE DISPLACED AS REQUIRED TO COMPLETE THE REQUIRED INSPECTION; | 211 212 | COCKPIT GENERAL VISUAL INSPECTION OF COCKPIT (EWIS) | AF | GVI |  |  |  | 144 MO | MRB |  |  | 052210-200-002 | 1 1 | 0.20 0.20 | 0.08 0.06 | 0.17 | ALL
| 4-ZL/200 | ZL-221-02-1 | MRB ZL-221-02-1 | 831 841 | DOOR FRAME LINING REMOVED; FLOOR PANELS FROM FR 12 TO FR 20; FURNISHINGS FROM FR 12 TO FR 20; GALLEYS; INSULATION TO BE DISPLACED AS REQUIRED TO COMPLETE THE REQUIRED INSPECTION; SEATS REMOVED; TOILET REMOVAL/INSTALLATION; | 221 222 | FORWARD CABIN UTILITY AREA GENERAL VISUAL INSPECTION OF FWD CABIN UTILITY AREAS INCLUDING FLOOR STRUCTURE (EWIS) | AF | GVI |  |  |  | 144 MO | MRB |  |  | 052220-200-006 | 1 1 | 0.20 0.20 | 0.02 0.02 | 35.37 | ALL
| 4-ZL/200 | ZL-223-01-1 | MRB ZL-223-01-1 | 831 841 | CEILING PANELS FROM FR 12 TO FR 20; GALLEYS; INSULATION TO BE DISPLACED AS REQUIRED TO COMPLETE THE REQUIRED INSPECTION; OVERHEAD STOWAGE COMPARTMENTS REMOVED; TOILET REMOVAL/INSTALLATION; | 223 224 | FWD CABIN UTILITY AREA OVERHEAD COMPARTMENT GENERAL VISUAL INSPECTION OF FWD CABIN UTILITY AREA OVERHEAD COMPARTMENT (EWIS) | AF | GVI |  |  |  | 144 MO | MRB |  |  | 052220-200-003 | 1 1 | 0.15 0.15 | 0.02 0.02 | 28.17 | ALL
| 4-ZL/200 | ZL-231-01-2 | MRB ZL-231-01-2 | 831 841 | DOOR FRAME LINING REMOVED; FURNISHING REMOVED; GALLEYS; INSULATION TO BE DISPLACED AS REQUIRED TO COMPLETE THE REQUIRED INSPECTION; SEATS REMOVED; SIDEWALL PANELS FROM FR 20 TO FR 35.8; TOILET REMOVAL/INSTALLATION; | 231 232 | FORWARD PASSENGER COMPARTMENT GENERAL VISUAL INSPECTION OF FWD PASSENGER COMPARTMENT (EWIS) (INCLUDING FLOOR STRUCTURE) | AF | GVI |  |  |  | 144 MO | MRB |  |  | 052230-200-001 | 1 1 | 0.35 0.35 | 0.02 0.02 | 30.57 | A321
| 4-ZL/200 | ZL-231-01-3 | MRB ZL-231-01-3 | 831 841 | FURNISHING REMOVED; GALLEYS; INSULATION TO BE DISPLACED AS REQUIRED TO COMPLETE THE REQUIRED INSPECTION; SEATS REMOVED; SIDEWALL AND FLOOR PANELS FROM FR 20 TO FR 35 REMOVED; TOILET REMOVAL/INSTALLATION; | 231 232 | FORWARD PASSENGER COMPARTMENT GENERAL VISUAL INSPECTION OF FWD PASSENGER COMPARTMENT (EWIS) (INCLUDING FLOOR STRUCTURE) | AF | GVI |  |  |  | 144 MO | MRB |  |  | 052230-200-001 | 1 1 | 0.35 0.35 | 0.02 0.02 | 28.17 | A318 OR A319 OR A320
| 4-ZL/200 | ZL-233-01-1 | MRB ZL-233-01-1 | 831 841 | CEILING PANELS FROM FR 20 TO FR 35; GALLEYS; INSULATION TO BE DISPLACED AS REQUIRED TO COMPLETE THE REQUIRED INSPECTION; OVERHEAD STOWAGE COMPARTMENTS REMOVED; TOILET REMOVAL/INSTALLATION; | 233 234 | FWD PASSENGER OVERHEAD COMPARTMENT GENERAL VISUAL INSPECTION OF FWD PASSENGER OVERHEAD COMPARTMENT (EWIS) | AF | GVI |  |  |  | 144 MO | MRB |  |  | 052230-200-003 | 1 1 | 0.30 0.30 | 0.02 0.02 | 28.17 | A318 OR A319 OR A320
| 4-ZL/200 | ZL-233-01-2 | MRB ZL-233-01-2 | 831 841 | CEILING PANELS FROM FR 20 TO FR 35.8; GALLEYS; INSULATION TO BE DISPLACED AS REQUIRED TO COMPLETE THE REQUIRED INSPECTION; OVERHEAD STOWAGE COMPARTMENTS REMOVED; TOILET REMOVAL/INSTALLATION; | 233 234 | FWD PASSENGER OVERHEAD COMPARTMENT GENERAL VISUAL INSPECTION OF FWD PASSENGER OVERHEAD COMPARTMENT (EWIS) | AF | GVI |  |  |  | 144 MO | MRB |  |  | 052230-200-003 | 1 1 | 0.30 0.30 | 0.02 0.02 | 28.17 | A321
| 4-ZL/200 | ZL-241-01-2 | MRB ZL-241-01-2 | 832 842 | FURNISHING, SIDEWALL AND FLOOR PANELS FROM FR 35.8 TO FR 47 REMOVED; GALLEYS; INSULATION TO BE DISPLACED AS REQUIRED TO COMPLETE THE REQUIRED INSPECTION; TOILET REMOVAL/INSTALLATION; | 241 242 | CENTER PASSENGER COMPARTMENT GENERAL VISUAL INSPECTION OF CENTER PASSENGER COMPARTMENT (EWIS) (INCLUDING FLOOR STRUCTURE) | AF | GVI |  |  |  | 144 MO | MRB |  |  | 052240-200-001 | 1 1 | 0.25 0.25 | 0.02 0.02 | 28.17 | A321
| 4-ZL/200 | ZL-241-01-3 | MRB ZL-241-01-3 | 832 842 | FURNISHING, SIDEWALL (EXCEPT EMERGENCY EXIT PANELS) AND FLOOR PANELS FROM FR 35 TO FR 47 REMOVED; GALLEYS; INSULATION TO BE DISPLACED AS REQUIRED TO COMPLETE THE REQUIRED INSPECTION; TOILET REMOVAL/INSTALLATION; | 241 242 | CENTER PASSENGER COMPARTMENT GENERAL VISUAL INSPECTION OF CENTER PASSENGER COMPARTMENT (EWIS) (INCLUDING FLOOR STRUCTURE) | AF | GVI |  |  |  | 144 MO | MRB |  |  | 052240-200-001 | 1 1 | 0.25 0.25 | 0.02 0.02 | 28.17 | A318 OR A319 OR A320
| 4-ZL/200 | ZL-243-01-1 | MRB ZL-243-01-1 | 832 842 | CEILING PANELS FROM FR 35 TO FR 47; GALLEYS; INSULATION TO BE DISPLACED AS REQUIRED TO COMPLETE THE REQUIRED INSPECTION; OVERHEAD STOWAGE COMPARTMENTS REMOVED; TOILET REMOVAL/INSTALLATION; | 243 244 | CENTER PASSENGER OVERHEAD COMPARTMENT GENERAL VISUAL INSPECTION OF CENTER PASSENGER OVERHEAD COMPARTMENT (EWIS) | AF | GVI |  |  |  | 144 MO | MRB |  |  | 052240-200-003 | 1 1 | 0.25 0.25 | 0.02 0.02 | 28.17 | A318 OR A319 OR A320
| 4-ZL/200 | ZL-243-01-3 | MRB ZL-243-01-3 | 832 842 | CEILING PANELS FROM FR 35.8 TO FR47; GALLEYS; INSULATION TO BE DISPLACED AS REQUIRED TO COMPLETE THE REQUIRED INSPECTION; OVERHEAD STOWAGE COMPARTMENTS REMOVED; TOILET REMOVAL/INSTALLATION; | 243 244 | CENTER PASSENGER OVERHEAD COMPARTMENT GENERAL VISUAL INSPECTION OF CENTER PASSENGER OVERHEAD COMPARTMENT (EWIS) | AF | GVI |  |  |  | 144 MO | MRB |  |  | 052240-200-003 | 1 1 | 0.25 0.25 | 0.02 0.02 | 28.17 | A321
| 4-ZL/200 | ZL-251-01-2 | MRB ZL-251-01-2 | 832 842 | DOOR FRAME LINING REMOVED; FURNISHING, SIDEWALL AND FLOOR PANELS FROM FR 47 TO FR 64 REMOVED; GALLEYS; INSULATION TO BE DISPLACED AS REQUIRED TO COMPLETE THE REQUIRED INSPECTION; SEATS REMOVED; TOILET REMOVAL/INSTALLATION; | 251 252 | AFT PASSENGER COMPARTMENT GENERAL VISUAL INSPECTION OF AFT PASSENGER COMPARTMENT (EWIS) (INCLUDING FLOOR STRUCTURE) | AF | GVI |  |  |  | 144 MO | MRB |  |  | 052250-200-001 | 1 1 | 0.35 0.35 | 0.02 0.02 | 30.57 | A321
| 4-ZL/200 | ZL-251-01-3 | MRB ZL-251-01-3 | 832 842 | FURNISHING, SIDEWALL AND FLOOR PANELS FROM FR 47 TO FR 64 REMOVED; GALLEYS; INSULATION TO BE DISPLACED AS REQUIRED TO COMPLETE THE REQUIRED INSPECTION; TOILET REMOVAL/INSTALLATION; | 251 252 | AFT PASSENGER COMPARTMENT GENERAL VISUAL INSPECTION OF AFT PASSENGER COMPARTMENT (EWIS) (INCLUDING FLOOR STRUCTURE) | AF | GVI |  |  |  | 144 MO | MRB |  |  | 052250-200-001 | 1 1 | 0.35 0.35 | 0.02 0.02 | 28.17 | A318 OR A319 OR A320
| 4-ZL/200 | ZL-253-01-1 | MRB ZL-253-01-1 | 832 842 | CEILING PANELS FROM FR 47 TO FR 64; GALLEYS; INSULATION TO BE DISPLACED AS REQUIRED TO COMPLETE THE REQUIRED INSPECTION; OVERHEAD STOWAGE COMPARTMENTS REMOVED; TOILET REMOVAL/INSTALLATION; | 253 254 | AFT PASSENGER OVERHEAD COMPARTMENT GENERAL VISUAL INSPECTION OF AFT PASSENGER OVERHEAD COMPARTMENT (EWIS) | AF | GVI |  |  |  | 144 MO | MRB |  |  | 052250-200-003 | 1 1 | 0.40 0.40 | 0.02 0.02 | 28.17 | ALL
| 4-ZL/200 | ZL-261-02-1 | MRB ZL-261-02-1 | 832 842 | FLOOR PANELS BETWEEN FR 64 TO 70; FURNISHINGS BETWEEN FR 64 TO 70; GALLEYS; INSULATION TO BE DISPLACED AS REQUIRED TO COMPLETE THE REQUIRED INSPECTION; SEATS REMOVED; SIDEWALL/DOOR FRAME LINING REMOVED; TOILET REMOVAL/INSTALLATION; | 261 262 | AFT CABIN UTILITY AREAS GENERAL VISUAL INSPECTION OF AFT CABIN UTILITY AREAS INCLUDING FLOOR STRUCTURE (EWIS) | AF | GVI |  |  |  | 144 MO | MRB |  |  | 052260-200-004 | 1 1 | 0.30 0.30 | 0.02 0.02 | 30.87 | ALL
| 4-ZL/200 | ZL-263-01-1 | MRB ZL-263-01-1 | 832 842 | CEILING PANELS FROM FR 64 TO FR 70; GALLEYS; INSULATION TO BE DISPLACED AS REQUIRED TO COMPLETE THE REQUIRED INSPECTION; OVERHEAD STOWAGE COMPARTMENTS REMOVED; TOILET REMOVAL/INSTALLATION; | 263 264 | AFT CABIN OVERHEAD COMPARTMENT GENERAL VISUAL INSPECTION OF AFT CABIN OVERHEAD COMPARTMENT (EWIS) | AF | GVI |  |  |  | 144 MO | MRB |  |  | 052260-200-003 | 1 1 | 0.35 0.35 | 0.02 0.02 | 28.17 | ALL
| 4-ZL/300 | ZL-300-02-1 | MRB ZL-300-02-1 |  |  | 300 | STABILIZERS AND CONE/REAR FUSELAGE GENERAL VISUAL INSPECTION OF STABILIZERS AND CONE/REAR FUSELAGE | AF | GVI |  |  |  | 24 MO OR 7500 FH | MRB |  |  | 052300-200-002 | 1 | 0.20 |  |  | ALL
| 4-ZL/300 | ZL-311-01-1 | MRB ZL-311-01-1 | 312AR 314AR |  | 311 312 | AFT FUSELAGE TAIL SECTION GENERAL VISUAL INSPECTION OF AFT FUSELAGE TAIL SECTION (EWIS) | AF | GVI |  |  |  | 24 MO | MRB |  |  | 052310-200-001 | 1 1 | 0.10 0.10 | 0.05 |  | ALL
| 4-ZL/300 | ZL-313-01-1 | MRB ZL-313-01-1 | 314AR |  | 313 314 | TAIL CONE APU AIR INTAKE AREA GENERAL VISUAL INSPECTION OF TAIL CONE APU AIR INTAKE AREA (EWIS) | AF | GVI |  |  |  | 24 MO | MRB |  |  | 052310-200-002 | 1 1 | 0.05 0.05 | 0.03 |  | ALL
| 4-ZL/300 | ZL-315-01-1 | MRB ZL-315-01-1 | 315AL 316AR |  | 315 316 | TAIL CONE APU AND ACCESSORY COMPARTMENT GENERAL VISUAL INSPECTION OF TAIL CONE APU AND ACCESSORY COMPARTMENT (EWIS) | AF | GVI |  |  |  | 24 MO | MRB |  |  | 052310-200-003 | 1 1 | 0.10 0.10 | 0.01 0.01 |  | 131-9(A)
| 4-ZL/300 | ZL-315-01-2 | MRB ZL-315-01-2 | 315AL 316AR |  | 315 316 | TAIL CONE APU AND ACCESSORY COMPARTMENT GENERAL VISUAL INSPECTION OF TAIL CONE APU AND ACCESSORY COMPARTMENT (EWIS) | AF | GVI |  |  |  | 24 MO | MRB |  |  | 052310-200-003 | 1 1 | 0.10 0.10 | 0.01 0.01 |  | APS 3200
| 4-ZL/300 | ZL-315-01-3 | MRB ZL-315-01-3 | 315AL 316AR |  | 315 316 | TAIL CONE APU AND ACCESSORY COMPARTMENT GENERAL VISUAL INSPECTION OF TAIL CONE APU AND ACCESSORY COMPARTMENT (EWIS) | AF | GVI |  |  |  | 24 MO | MRB |  |  | 052310-200-003 | 1 1 | 0.10 0.10 | 0.01 0.01 |  | GTCP 36-300
| 4-ZL/300 | ZL-317-01-1 | MRB ZL-317-01-1 | 317AL |  | 317 | TAIL CONE/APU EXHAUST AREA GENERAL VISUAL INSPECTION OF TAIL CONE APU EXHAUST AREA (EWIS) | AF | GVI |  |  |  | 24 MO | MRB |  |  | 052310-200-004 | 1 | 0.10 | 0.02 |  | ALL
| 4-ZL/300 | ZL-321-01-1 | MRB ZL-321-01-1 | 321AL |  | 321 | DORSAL FIN GENERAL VISUAL INSPECTION OF DORSAL FIN (EWIS) | AF | GVI |  |  |  | 144 MO | MRB |  |  | 052320-200-001 | 1 | 0.10 | 0.35 |  | ALL
| 4-ZL/300 | ZL-322-01-1 | MRB ZL-322-01-1 | 322AL 322BL 322CL |  | 322 | VERTICAL STABILIZER LEADING EDGE GENERAL VISUAL INSPECTION OF VERTICAL STABILIZER LEADING EDGE (EWIS) | AF | GVI |  |  |  | 144 MO | MRB |  |  | 052320-200-002 | 1 | 0.30 | 1.06 |  | A319 OR A320 OR A321
| 4-ZL/300 | ZL-322-01-2 | MRB ZL-322-01-2 | 322AL 322BL 322CL 322DL |  | 322 | VERTICAL STABILIZER LEADING EDGE GENERAL VISUAL INSPECTION OF VERTICAL STABILIZER LEADING EDGE (EWIS) | AF | GVI |  |  |  | 144 MO | MRB |  |  | 052320-200-002 | 1 | 0.30 | 1.19 |  | A318
| 4-ZL/300 | ZL-323-01-1 | MRB ZL-323-01-1 | 321AL 322BL 323AL 323AR 325AL 325AR | PEELABLE HOLE COVERS REMOVED; | 323 | VERTICAL STABILIZER SPAR BOX GENERAL VISUAL INSPECTION OF VERTICAL STABILIZER SPAR BOX (EWIS) | AF | GVI |  |  |  | 144 MO | MRB |  |  | 052320-200-003 | 1 | 0.50 | 1.16 | 0.03 | ALL
| 4-ZL/300 | ZL-324-01-1 | MRB ZL-324-01-1 | 324AT |  | 324 | VERTICAL STABILIZER TIP GENERAL VISUAL INSPECTION OF VERTICAL STABILIZER TIP (EWIS) | AF | GVI |  |  |  | 144 MO | MRB |  |  | 052320-200-004 | 1 | 0.10 | 0.18 |  | A319 OR A320 OR A321
| 4-ZL/300 | ZL-324-01-2 | MRB ZL-324-01-2 | 324BT |  | 324 | VERTICAL STABILIZER TIP GENERAL VISUAL INSPECTION OF VERTICAL STABILIZER TIP (EWIS) | AF | GVI |  |  |  | 144 MO | MRB |  |  | 052320-200-004 | 1 | 0.10 | 0.50 |  | A318
| 4-ZL/300 | ZL-325-01-1 | MRB ZL-325-01-1 | 325BL 325CL 325DL 325EL |  | 325 | VERTICAL STABILIZER TRAILING EDGE GENERAL VISUAL INSPECTION OF VERTICAL STABILIZER TRAILING EDGE (EWIS) | AF | GVI |  |  |  | 24 MO | MRB |  |  | 052320-200-005 | 1 | 0.20 | 0.08 |  | ALL
| 4-ZL/300 | ZL-325-02-1 | MRB ZL-325-02-1 | 325AL 325AR 325BL 325BR 325CL 325CR 325DL 325DR 325EL 325ER |  | 325 | VERTICAL STABILIZER TRAILING EDGE GENERAL VISUAL INSPECTION OF VERTICAL STABILIZER TRAILING EDGE (EWIS) | AF | GVI |  |  |  | 72 MO | MRB |  |  | 052320-200-007 | 1 | 0.40 | 0.34 |  | ALL
| 4-ZL/300 | ZL-326-01-1 | MRB ZL-326-01-1 | 325AL 325AR 325BL 325BR 325CL 325CR 325DL 325DR 325EL 325ER 326AT |  | 326 | RUDDER GENERAL VISUAL INSPECTION OF RUDDER (EWIS) | AF | GVI |  |  |  | 72 MO | MRB |  |  | 052320-200-006 | 1 | 0.40 | 0.39 |  | A319 OR A320 OR A321
| 4-ZL/300 | ZL-326-01-3 | MRB ZL-326-01-3 | 325AL 325AR 325BL 325BR 325CL 325CR 325DL 325DR 325EL 325ER 326BT 326CT |  | 326 | RUDDER GENERAL VISUAL INSPECTION OF RUDDER (EWIS) | AF | GVI |  |  |  | 72 MO | MRB |  |  | 052320-200-006 | 1 | 0.40 | 0.59 |  | A318
| 4-ZL/300 | ZL-326-02-1 | MRB ZL-326-02-1 | 325AL 325AR 325BL 325BR 325CL 325CR 325DL 325DR 325EL 325ER 326AT | PEELABLE HOLE COVERS REMOVED; | 326 | RUDDER GENERAL VISUAL INSPECTION OF RUDDER (EWIS) | AF | GVI |  |  |  | 144 MO | MRB |  |  | 052320-200-008 | 1 | 0.60 | 0.39 | 0.03 | A319 OR A320 OR A321
| 4-ZL/300 | ZL-326-02-2 | MRB ZL-326-02-2 | 325AL 325AR 325BL 325BR 325CL 325CR 325DL 325DR 325EL 325ER 326BT 326CT | PEELABLE HOLE COVERS REMOVED; | 326 | RUDDER GENERAL VISUAL INSPECTION OF RUDDER (EWIS) | AF | GVI |  |  |  | 144 MO | MRB |  |  | 052320-200-008 | 1 | 0.60 | 0.59 | 0.03 | A318
| 4-ZL/300 | ZL-331-01-1 | MRB ZL-331-01-1 | 331AB 331BB 331CB 341AB 341BB 341CB |  | 331 341 | THS LEADING EDGE GENERAL VISUAL INSPECTION OF TRIMMABLE HORIZONTAL STABILIZER LEADING EDGE (EWIS) | AF | GVI |  |  |  | 72 MO | MRB |  |  | 052330-200-001 | 1 1 | 0.30 0.30 | 0.72 0.72 |  | ALL
| 4-ZL/300 | ZL-332-01-1 | MRB ZL-332-01-1 | 332AB 342AB |  | 332 342 | THS TIP GENERAL VISUAL INSPECTION OF TRIMMABLE HORIZONTAL STABILIZER TIP (EWIS) | AF | GVI |  |  |  | 144 MO | MRB |  |  | 052330-200-002 | 1 1 | 0.10 0.10 | 0.13 0.13 |  | ALL
| 4-ZL/300 | ZL-333-01-1 | MRB ZL-333-01-1 | 312AR 314AR 331AB 331BB 331CB 332AB 333AB 333AT 334AB 334BB 334CB 334DB 334EB 334FB 334GB 334HB 341AB 341BB 341CB 342AB 343AB 343AT 344AB 344BB 344CB 344DB 344EB 344FB 344GB 344HB | PEELABLE HOLE COVERS REMOVED; | 333 343 | THS SPAR BOX GENERAL VISUAL INSPECTION OF TRIMMABLE HORIZONTAL STABILIZER SPAR BOX (EWIS) | AF | GVI |  |  |  | 144 MO | MRB |  |  | 052330-200-003 | 1 1 | 0.20 0.20 | 1.48 1.43 | 0.03 | ALL
| 4-ZL/300 | ZL-334-01-1 | MRB ZL-334-01-1 | 334BB 334DB 334FB 334HB 344BB 344DB 344FB 344HB |  | 334 344 | THS TRAILING EDGE GENERAL VISUAL INSPECTION OF TRIMMABLE HORIZONTAL STABILIZER TRAILING EDGE (EWIS) | AF | GVI |  |  |  | 24 MO | MRB |  |  | 052330-200-004 | 1 1 | 0.20 0.20 | 0.13 0.13 |  | ALL
| 4-ZL/300 | ZL-334-02-1 | MRB ZL-334-02-1 | 334AB 334AT 334BB 334BT 334CB 334CT 334DB 334DT 334EB 334FB 334GB 334HB 344AB 344AT 344BB 344BT 344CB 344CT 344DB 344DT 344EB 344FB 344GB 344HB |  | 334 344 | THS TRAILING EDGE GENERAL VISUAL INSPECTION OF TRIMMABLE HORIZONTAL STABILIZER TRAILING EDGE (EWIS) | AF | GVI |  |  |  | 72 MO | MRB |  |  | 052330-200-007 | 1 1 | 0.40 0.40 | 0.98 0.98 |  | ALL
| 4-ZL/300 | ZL-335-01-1 | MRB ZL-335-01-1 | 334BB 334DB 334FB 334HB 335AB 335BB 335CB 335DB 344BB 344DB 344FB 344HB 345AB 345BB 345CB 345DB |  | 335 345 | ELEVATOR GENERAL VISUAL INSPECTION OF ELEVATOR (EWIS) | AF | GVI |  |  |  | 72 MO | MRB |  |  | 052330-200-005 | 1 1 | 0.20 0.20 | 0.28 0.28 |  | ALL
| 4-ZL/400 | ZL-400-02-1 | MRB ZL-400-02-1 |  |  | 400 | POWERPLANTS, NACELLES AND PYLONS GENERAL VISUAL INSPECTION OF POWERPLANTS, NACELLES AND PYLONS | EN | GVI |  |  |  | 4 MO | MRB |  |  | 052400-200-002 | 1 | 0.20 |  |  | CFM56-5
| 4-ZL/400 | ZL-400-02-2 | MRB ZL-400-02-2 |  |  | 400 | POWERPLANTS, NACELLES AND PYLONS GENERAL VISUAL INSPECTION OF POWERPLANTS, NACELLES AND PYLONS | EN | GVI |  |  |  | 4 MO OR 750 FC | MRB |  |  | 052400-200-002 | 1 | 0.20 |  |  | IAE
| 4-ZL/400 | ZL-400-02-3 | MRB ZL-400-02-3 |  |  | 400 | POWERPLANTS, NACELLES AND PYLONS GENERAL VISUAL INSPECTION OF POWERPLANTS, NACELLES AND PYLONS | EN | GVI |  |  |  | 4 MO | MRB |  |  | 052400-200-002 | 1 | 0.20 |  |  | PW6000A
| 4-ZL/400 | ZL-400-02-4 | MRB ZL-400-02-4 |  |  | 400 | POWERPLANTS, NACELLES AND PYLONS GENERAL VISUAL INSPECTION OF POWERPLANTS, NACELLES AND PYLONS | EN | GVI |  |  |  | 6 MO | MRB |  |  | 052400-200-002 | 1 | 0.20 |  |  | PW1100G
| 4-ZL/400 | ZL-400-02-5 | MRB ZL-400-02-5 |  |  | 400 | POWERPLANTS, NACELLES AND PYLONS GENERAL VISUAL INSPECTION OF POWERPLANTS, NACELLES AND PYLONS | EN | GVI |  |  |  | 6 MO | MRB |  |  | 052400-200-002 | 1 | 0.20 |  |  | LEAP-1A
| 4-ZL/400 | ZL-411-01-1 | MRB ZL-411-01-1 | 413AL 413BL 413CL 413DL 413EL 414AR 414AZ 414BR 414CR 414FR 423AL 423AZ 423BL 423CL 423DL 423FL 424AR 424BR 424CR 424ER |  | 411 413 414 421 423 424 | UPPER FORWARD PYLON GENERAL VISUAL INSPECTION OF UPPER FORWARD PYLON (EWIS) | EN | GVI |  |  |  | 20 MO | MRB |  |  | 052410-200-001 | 1 1 1 1 1 1 | 0.03 0.03 0.03 0.03 0.03 0.03 | 0.18 0.16 0.24 0.10 |  | CFM56-5 PRE 33844 OR IAE PRE 33847
| 4-ZL/400 | ZL-411-01-2 | MRB ZL-411-01-2 | 413AL 413BL 413CL 413DL 413EL 414AR 414AZ 414BR 414CR 414DR 423AL 423AZ 423BL 423CL 423DL 423EL 424AR 424BR 424CR 424DR |  | 411 413 414 421 423 424 | UPPER FORWARD PYLON GENERAL VISUAL INSPECTION OF UPPER FORWARD PYLON (EWIS) | EN | GVI |  |  |  | 20 MO | MRB |  |  | 052410-200-001 | 1 1 1 1 1 1 | 0.03 0.03 0.03 0.03 0.03 0.03 | 0.18 0.13 0.26 0.11 |  | PW6000A
| 4-ZL/400 | ZL-411-01-3 | MRB ZL-411-01-3 | 413AL 413AR 413BL 413BR 413CL 413CR 413DT 471AL 471AR 414AZ 423AL 423AR 423AZ 423BL 423BR 423CL 423CR 423DT 481AL 481AR |  | 411 413 414 421 423 424 | UPPER FORWARD PYLON GENERAL VISUAL INSPECTION OF UPPER FORWARD PYLON (EWIS) | EN | GVI |  |  |  | 20 MO | MRB |  |  | 052410-200-001 | 1 1 1 1 1 1 | 0.03 0.03 0.03 0.03 0.03 0.03 | 0.31 0.02 0.33 |  | CFM56-5 POST 33844 OR IAE POST 33847
| 4-ZL/400 | ZL-411-01-4 | MRB ZL-411-01-4 | 411AL 413AL 413AT 413BL 413BT 413CL 413CT 413DL 413DT 413ET 414AR 414BR 414CR 421AL 423AL 423AT 423BL 423BT 423CL 423CT 423DT 423ET 424AR 424BR 424CR 424DR |  | 411 413 414 421 423 424 | UPPER FORWARD PYLON GENERAL VISUAL INSPECTION OF UPPER FORWARD PYLON (EWIS) | EN | GVI |  |  |  | 48 MO | MRB |  |  | 052410-200-001 | 1 1 1 1 1 1 | 0.07 0.07 0.07 0.07 0.07 0.07 | 0.05 0.95 0.08 0.05 0.90 0.11 |  | PW1100G
| 4-ZL/400 | ZL-411-01-5 | MRB ZL-411-01-5 | 411AL 413AL 413AT 413BL 413BT 413CL 413CT 413DT 413ET 414AR 414BR 421AL 423AL 423AT 423BL 423BT 423CT 423DT 423ET 424AR 424BR 424CR |  | 411 413 414 421 423 424 | UPPER FORWARD PYLON GENERAL VISUAL INSPECTION OF UPPER FORWARD PYLON (EWIS) | EN | GVI |  |  |  | 48 MO | MRB |  |  | 052410-200-001 | 1 1 1 1 1 1 | 0.07 0.07 0.07 0.07 0.07 0.07 | 0.05 0.87 0.05 0.05 0.87 0.08 |  | LEAP-1A
| 4-ZL/400 | ZL-415-01-1 | MRB ZL-415-01-1 | 415AL 415AR 415BL 415BR 425AL 425AR 425BL 425BR |  | 415 425 | LOWER PYLON GENERAL VISUAL INSPECTION OF LOWER PYLON (EWIS) | EN | GVI |  |  |  | 20 MO | MRB |  |  | 052410-200-002 | 1 1 | 0.20 0.20 | 0.12 0.12 |  | CFM56-5
| 4-ZL/400 | ZL-415-01-2 | MRB ZL-415-01-2 | 415AL 415AR 415BL 415BR 425AL 425AR 425BL 425BR |  | 415 425 | LOWER PYLON GENERAL VISUAL INSPECTION OF LOWER PYLON (EWIS) | EN | GVI |  |  |  | 20 MO | MRB |  |  | 052410-200-002 | 1 1 | 0.20 0.20 | 0.12 0.12 |  | IAE
| 4-ZL/400 | ZL-415-01-3 | MRB ZL-415-01-3 | 415AL 415AR 415BL 415BR 475AL 476AR 425AL 425AR 425BL 425BR 485AL 486AR |  | 415 425 | LOWER PYLON GENERAL VISUAL INSPECTION OF LOWER PYLON (EWIS) | EN | GVI |  |  |  | 20 MO | MRB |  |  | 052410-200-002 | 1 1 | 0.20 0.20 | 0.22 0.22 |  | PW6000A
| 4-ZL/400 | ZL-415-02-1 | MRB ZL-415-02-1 | 415AL 415AR 415BL 415BR 415CR 425AL 425AR 425BL 425BR 425CR |  | 415 425 | LOWER PYLON GENERAL VISUAL INSPECTION OF PYLON PRIMARY STRUCTURE (EWIS) | EN | GVI |  |  |  | 48 MO | MRB |  |  | 052410-210-801 | 1 1 | 0.42 0.42 | 0.20 0.18 |  | PW1100G
| 4-ZL/400 | ZL-415-02-2 | MRB ZL-415-02-2 | 415AL 415AR 415BL 415BR 415CR 425AL 425AR 425BL 425BR 425CR |  | 415 425 | LOWER PYLON GENERAL VISUAL INSPECTION OF PYLON PRIMARY STRUCTURE (EWIS) | EN | GVI |  |  |  | 48 MO | MRB |  |  | 052410-210-801 | 1 1 | 0.42 0.42 | 0.20 0.18 |  | LEAP-1A
| 4-ZL/400 | ZL-433-01-1 | MRB ZL-433-01-1 | 433AZ 433BZ 437AL 434AR 434BZ 438AR 443AZ 443BZ 447AL 444AR 444BZ 448AR |  | 433 434 443 444 | AIR INTAKE LIP GENERAL VISUAL INSPECTION OF AIR INTAKE LIP (EWIS) | EN | GVI |  |  |  | 72 MO OR 24000 FH | MRB |  |  | 052430-200-001 | 1 1 1 1 | 0.15 0.15 0.15 0.15 | 0.60 0.39 0.60 0.39 |  | CFM56-5
| 4-ZL/400 | ZL-433-01-2 | MRB ZL-433-01-2 | 437AL 434AR 434BR 438AR 447AL 444AR 444BR 448AR |  | 433 434 443 444 | AIR INTAKE LIP GENERAL VISUAL INSPECTION OF AIR INTAKE LIP (EWIS) | EN | GVI |  |  |  | 72 MO OR 24000 FH | MRB |  |  | 052430-200-001 | 1 1 1 1 | 0.15 0.15 0.15 0.15 | 0.02 0.17 0.02 0.17 |  | IAE
| 4-ZL/400 | ZL-433-01-3 | MRB ZL-433-01-3 | 433AL 433BL 437AL 434AR 434BR 438AR 443AL 443BL 447AL 444AR 444BR 448AR |  | 433 434 443 444 | AIR INTAKE LIP GENERAL VISUAL INSPECTION OF AIR INTAKE LIP (EWIS) | EN | GVI |  |  |  | 72 MO | MRB |  |  | 052430-200-001 | 1 1 1 1 | 0.10 0.10 0.10 0.10 | 0.60 0.17 0.33 0.17 |  | PW6000A
R | 4-ZL/400 | ZL-433-02-1 | MRB ZL-433-02-1 | 437AL 434AZ 438AR 447AL 444AZ 448AR |  | 433 434 443 444 | AIR INTAKE GENERAL VISUAL INSPECTION OF AIR INTAKE (EWIS) (INTERNAL AREA AS FAR AS VISIBLE) | EN | GVI |  |  |  | 72 MO | MRB |  |  | 052430-210-801 | 1 1 1 1 | 0.20 0.20 0.20 0.20 | 0.02 0.48 0.02 0.19 |  | PW1100G
R | 4-ZL/400 | ZL-433-02-2 | MRB ZL-433-02-2 | 437AL 434AR 434AZ 434BR 438AR 447AL 444AR 444AZ 444BR 448AR |  | 433 434 443 444 | AIR INTAKE GENERAL VISUAL INSPECTION OF AIR INTAKE (EWIS) (INTERNAL AREA AS FAR AS VISIBLE) | EN | GVI |  |  |  | 72 MO | MRB |  |  | 052430-210-801 | 1 1 1 1 | 0.20 0.20 0.20 0.20 | 0.02 0.61 0.02 0.32 |  | LEAP-1A
| 4-ZL/400 | ZL-435-01-1 | MRB ZL-435-01-1 | 437AL 438AR 447AL 448AR |  | 435 436 445 446 | FAN AND ACCESSORY GEAR BOX GENERAL VISUAL INSPECTION OF FAN AND ACCESSORY GEAR BOX (EWIS) | EN | GVI |  |  |  | 400 DY | MRB |  |  | 052430-200-002 | 1 1 1 1 | 0.10 0.10 0.10 0.10 | 0.02 0.04 0.02 0.04 |  | CFM56-5
| 4-ZL/400 | ZL-435-01-2 | MRB ZL-435-01-2 | 437AL 438AR 447AL 448AR |  | 435 436 445 446 | FAN AND ACCESSORY GEAR BOX GENERAL VISUAL INSPECTION OF FAN AND ACCESSORY GEAR BOX (EWIS) | EN | GVI |  |  |  | 16 MO | MRB |  |  | 052430-200-002 | 1 1 1 1 | 0.10 0.10 0.10 0.10 | 0.02 0.04 0.02 0.04 |  | IAE
| 4-ZL/400 | ZL-435-01-3 | MRB ZL-435-01-3 | 437AL 438AR 447AL 448AR |  | 435 436 445 446 | FAN AND ACCESSORY GEAR BOX GENERAL VISUAL INSPECTION OF FAN AND ACCESSORY GEAR BOX (EWIS) | EN | GVI |  |  |  | 16 MO | MRB |  |  | 052430-200-002 | 1 1 1 1 | 0.10 0.10 0.10 0.10 | 0.02 0.04 0.02 0.04 |  | PW6000A
| 4-ZL/400 | ZL-435-02-1 | MRB ZL-435-02-1 | 437AL 438AR 447AL 448AR |  | 435 436 445 446 | FAN COMPARTMENT GENERAL VISUAL INSPECTION OF FAN COMPARTMENT (EWIS) | EN | GVI |  |  |  | 24 MO | MRB |  |  | 052430-210-802 | 1 1 1 1 | 0.20 0.20 0.20 0.20 | 0.02 0.04 0.02 0.04 |  | PW1100G
| 4-ZL/400 | ZL-435-02-2 | MRB ZL-435-02-2 | 437AL 438AR 447AL 448AR |  | 435 436 445 446 | FAN COMPARTMENT GENERAL VISUAL INSPECTION OF FAN COMPARTMENT (EWIS) | EN | GVI |  |  |  | 24 MO | MRB |  |  | 052430-210-802 | 1 1 1 1 | 0.20 0.20 0.20 0.20 | 0.02 0.04 0.02 0.04 |  | LEAP-1A
| 4-ZL/400 | ZL-437-01-1 | MRB ZL-437-01-1 | 437AL 438AR 447AL 448AR |  | 437 438 447 448 | FAN COWL GENERAL VISUAL INSPECTION OF FAN COWL (EWIS) | EN | GVI |  |  |  | 16 MO | MRB |  |  | 052430-200-003 | 1 1 1 1 | 0.10 0.10 0.10 0.10 | 0.02 0.04 0.02 0.04 |  | CFM56-5
| 4-ZL/400 | ZL-437-01-2 | MRB ZL-437-01-2 | 437AL 438AR 447AL 448AR |  | 437 438 447 448 | FAN COWL GENERAL VISUAL INSPECTION OF FAN COWL (EWIS) | EN | GVI |  |  |  | 16 MO | MRB |  |  | 052430-200-003 | 1 1 1 1 | 0.10 0.10 0.10 0.10 | 0.02 0.04 0.02 0.04 |  | IAE
| 4-ZL/400 | ZL-437-01-3 | MRB ZL-437-01-3 | 437AL 438AR 447AL 448AR |  | 437 438 447 448 | FAN COWL GENERAL VISUAL INSPECTION OF FAN COWL (EWIS) | EN | GVI |  |  |  | 16 MO | MRB |  |  | 052430-200-003 | 1 1 1 1 | 0.10 0.10 0.10 0.10 | 0.02 0.04 0.02 0.04 |  | PW6000A
| 4-ZL/400 | ZL-437-01-4 | MRB ZL-437-01-4 | 437AL 438AR 447AL 448AR |  | 437 438 447 448 | FAN COWL GENERAL VISUAL INSPECTION OF FAN COWL (EWIS) | EN | GVI |  |  |  | 36 MO | MRB |  |  | 052430-200-003 | 1 1 1 1 | 0.10 0.10 0.10 0.10 | 0.02 0.04 0.02 0.04 |  | PW1100G
| 4-ZL/400 | ZL-437-01-5 | MRB ZL-437-01-5 | 437AL 438AR 447AL 448AR |  | 437 438 447 448 | FAN COWL GENERAL VISUAL INSPECTION OF FAN COWL (EWIS) | EN | GVI |  |  |  | 48 MO | MRB |  |  | 052430-200-003 | 1 1 1 1 | 0.10 0.10 0.10 0.10 | 0.02 0.04 0.02 0.04 |  | LEAP-1A
| 4-ZL/400 | ZL-451-01-1 | MRB ZL-451-01-1 | 451AL 452AR 461AL 462AR | THRUST REVERSER PIVOTING DOOR OPENED; | 451 452 461 462 | THRUST REVERSER GENERAL VISUAL INSPECTION OF THRUST REVERSER (EWIS) | EN | GVI |  |  |  | 16 MO | MRB |  |  | 052450-200-001 | 1 1 1 1 | 0.10 0.10 0.10 0.10 | 0.06 0.20 0.06 0.20 | TBD | CFM56-5
| 4-ZL/400 | ZL-451-01-2 | MRB ZL-451-01-2 | 451AL 452AR 461AL 462AR | THRUST REVERSER DEPLOYED; | 451 452 461 462 | THRUST REVERSER GENERAL VISUAL INSPECTION OF THRUST REVERSER (EWIS) | EN | GVI |  |  |  | 16 MO | MRB |  |  | 052450-200-001 | 1 1 1 1 | 0.10 0.10 0.10 0.10 | 0.06 0.20 0.06 0.20 | TBD | IAE
| 4-ZL/400 | ZL-451-01-3 | MRB ZL-451-01-3 | 451AL 452AR 461AL 462AR | THRUST REVERSER PIVOTING DOOR OPENED; | 451 452 461 462 | THRUST REVERSER GENERAL VISUAL INSPECTION OF THRUST REVERSER (EWIS) | EN | GVI |  |  |  | 16 MO | MRB |  |  | 052450-200-001 | 1 1 1 1 | 0.10 0.10 0.10 0.10 | 0.06 0.20 0.06 0.20 | TBD | PW6000A
| 4-ZL/400 | ZL-451-01-4 | MRB ZL-451-01-4 | 451AL 452AR 461AL 462AR | THRUST REVERSER DEPLOYED; THRUST REVERSER PIVOTING DOOR OPENED; | 451 452 461 462 | THRUST REVERSER GENERAL VISUAL INSPECTION OF THRUST REVERSER (EWIS) | EN | GVI |  |  |  | 24 MO | MRB |  |  | 052450-200-001 | 1 1 1 1 | 0.10 0.10 0.10 0.10 | 0.06 0.20 0.06 0.20 | TBD | PW1100G
| 4-ZL/400 | ZL-451-01-5 | MRB ZL-451-01-5 | 451AL 452AR 461AL 462AR | THRUST REVERSER DEPLOYED; THRUST REVERSER PIVOTING DOOR OPENED; | 451 452 461 462 | THRUST REVERSER GENERAL VISUAL INSPECTION OF THRUST REVERSER (EWIS) | EN | GVI |  |  |  | 48 MO | MRB |  |  | 052450-200-001 | 1 1 1 1 | 0.10 0.10 0.10 0.10 | 0.06 0.20 0.06 0.20 | TBD | LEAP-1A
| 4-ZL/400 | ZL-453-01-1 | MRB ZL-453-01-1 | 451AL 452AR 461AL 462AR |  | 453 454 463 464 | HOT SECTION GENERAL VISUAL INSPECTION OF HOT SECTION (EWIS) | EN | GVI |  |  |  | 16 MO | MRB |  |  | 052450-200-002 | 1 1 1 1 | 0.10 0.10 0.10 0.10 | 0.06 0.20 0.06 0.20 |  | CFM56-5
| 4-ZL/400 | ZL-453-01-2 | MRB ZL-453-01-2 | 451AL 452AR 452DR 452ER 461AL 462AR 462DR 462ER |  | 453 454 463 464 | HOT SECTION GENERAL VISUAL INSPECTION OF HOT SECTION (EWIS) | EN | GVI |  |  |  | 16 MO | MRB |  |  | 052450-200-002 | 1 1 1 1 | 0.10 0.10 0.10 0.10 | 0.06 0.24 0.06 0.24 |  | IAE
| 4-ZL/400 | ZL-453-01-3 | MRB ZL-453-01-3 | 451AL 451RL 452AR 461AL 461RL 462AR |  | 453 454 463 464 | HOT SECTION GENERAL VISUAL INSPECTION OF HOT SECTION (EWIS) | EN | GVI |  |  |  | 16 MO | MRB |  |  | 052450-200-002 | 1 1 1 1 | 0.10 0.10 0.10 0.10 | 0.12 0.20 0.08 0.20 |  | PW6000A
| 4-ZL/400 | ZL-453-02-1 | MRB ZL-453-02-1 | 451AL 452AR 461AL 462AR |  | 453 454 463 464 | CORE COMPARTMENT GENERAL VISUAL INSPECTION OF CORE COMPARTMENT (EWIS) | EN | GVI |  |  |  | 24 MO | MRB |  |  | 052450-210-801 | 1 1 1 1 | 0.30 0.30 0.30 0.30 | 0.06 0.20 0.06 0.20 |  | PW1100G
| 4-ZL/400 | ZL-453-02-2 | MRB ZL-453-02-2 | 451AL 452AR 461AL 462AR |  | 453 454 463 464 | CORE COMPARTMENT GENERAL VISUAL INSPECTION OF CORE COMPARTMENT (EWIS) | EN | GVI |  |  |  | 24 MO | MRB |  |  | 052450-210-801 | 1 1 1 1 | 0.30 0.30 0.30 0.30 | 0.06 0.20 0.06 0.20 |  | LEAP-1A
| 4-ZL/400 | ZL-471-01-1 | MRB ZL-471-01-1 | 471AL 471BL 471CL 472AR 472BR 473AL 473AR 475AL 475BL 475CL 476AR 476BR 476CR 477AL 481AL 481BL 482AR 482BR 482CR 483AL 483AR 485AL 485BL 485CL 486AR 486BR 486CR 487AR |  | 471 472 473 475 476 477 481 482 483 485 486 487 | PYLON LEADING EDGE AND LOWER FAIRING GENERAL VISUAL INSPECTION OF PYLON LEADING EDGE AND LOWER FAIRING (EWIS) | EN | GVI |  |  |  | 24 MO | MRB |  |  | 052470-200-001 SIL 54-023 | 1 1 1 1 1 1 1 1 1 1 1 1 | 0.03 0.03 0.03 0.03 0.03 0.03 0.03 0.03 0.03 0.03 0.03 0.03 | 0.10 0.09 0.06 0.10 0.09 0.03 0.09 0.10 0.06 0.09 0.10 0.03 |  | CFM56-5 PRE 33844
| 4-ZL/400 | ZL-471-01-2 | MRB ZL-471-01-2 | 471AL 471BL 471CL 472AR 472BR 473AL 475AL 475BL 475CL 476AR 476BR 476CR 477AL 481AL 481BL 482AR 482BR 482CR 483AL 485AL 485BL 485CL 486AR 486BR 486CR 487AR |  | 471 472 473 475 476 477 481 482 483 485 486 487 | PYLON LEADING EDGE AND LOWER FAIRING GENERAL VISUAL INSPECTION OF PYLON LEADING EDGE AND LOWER FAIRING (EWIS) | EN | GVI |  |  |  | 20 MO | MRB |  |  | 052470-200-001 SIL 54-023 | 1 1 1 1 1 1 1 1 1 1 1 1 | 0.03 0.03 0.03 0.03 0.03 0.03 0.03 0.03 0.03 0.03 0.03 0.03 | 0.10 0.09 0.03 0.10 0.09 0.03 0.09 0.10 0.03 0.09 0.10 0.03 |  | IAE PRE 33847
| 4-ZL/400 | ZL-471-01-3 | MRB ZL-471-01-3 | 471AL 471BL 471CL 472AR 472BR 473AL 475AL 475BL 476AR 476BR 477AL 481AL 481BL 482AR 482BR 482CR 483AL 485AL 485BL 486AR 486BR 487AR |  | 471 472 473 475 476 477 481 482 483 485 486 487 | PYLON LEADING EDGE AND LOWER FAIRING GENERAL VISUAL INSPECTION OF PYLON LEADING EDGE AND LOWER FAIRING (EWIS) | EN | GVI |  |  |  | 20 MO | MRB |  |  | 052470-200-001 | 1 1 1 1 1 1 1 1 1 1 1 1 | 0.03 0.03 0.03 0.03 0.03 0.03 0.03 0.03 0.03 0.03 0.03 0.03 | 0.10 0.09 0.03 0.07 0.07 0.03 0.09 0.10 0.03 0.07 0.07 0.03 |  | PW6000A
| 4-ZL/400 | ZL-471-01-4 | MRB ZL-471-01-4 | 471BL 471BR 471CL 471CR 471DL 473AL 473AR 475AL 475AR 475BL 475BR 477AL 481BL 481BR 481CL 481CR 481DR 483AL 483AR 485AL 485AR 485BL 485BR 487AR |  | 471 472 473 475 476 477 481 482 483 485 486 487 | PYLON LEADING EDGE AND LOWER FAIRING GENERAL VISUAL INSPECTION OF PYLON LEADING EDGE AND LOWER FAIRING (EWIS) | EN | GVI |  |  |  | 24 MO | MRB |  |  | 052470-200-001 SIL 54-023 | 1 1 1 1 1 1 1 1 1 1 1 1 | 0.03 0.03 0.03 0.03 0.03 0.03 0.03 0.03 0.03 0.03 0.03 0.03 | 0.16 0.06 0.15 0.03 0.21 0.06 0.15 0.03 |  | CFM56-5 POST 33844
| 4-ZL/400 | ZL-471-01-5 | MRB ZL-471-01-5 | 471BL 471BR 471CL 471CR 471DL 473AL 475AL 475AR 475BL 475BR 477AL 481BL 481BR 481CL 481CR 481DR 483AL 485AL 485AR 485BL 485BR 487AR |  | 471 472 473 475 476 477 481 482 483 485 486 487 | PYLON LEADING EDGE AND LOWER FAIRING GENERAL VISUAL INSPECTION OF PYLON LEADING EDGE AND LOWER FAIRING (EWIS) | EN | GVI |  |  |  | 20 MO | MRB |  |  | 052470-200-001 SIL 54-023 | 1 1 1 1 1 1 1 1 1 1 1 1 | 0.03 0.03 0.03 0.03 0.03 0.03 0.03 0.03 0.03 0.03 0.03 0.03 | 0.16 0.03 0.15 0.03 0.21 0.03 0.15 0.03 |  | IAE POST 33847
| 4-ZL/400 | ZL-471-02-1 | MRB ZL-471-02-1 | 471AL 471BL 471CL 472AR 472BR 481AL 481BL 482AR 482BR 482CR |  | 471 472 481 482 | PYLON TO WING LEADING EDGE GENERAL VISUAL INSPECTION OF PYLON TO WING LEADING EDGE (EWIS) | EN | GVI |  |  |  | 48 MO | MRB |  |  | 052470-210-801 | 1 1 1 1 | 0.17 0.17 0.17 0.17 | 0.10 0.09 0.09 0.10 |  | PW1100G
| 4-ZL/400 | ZL-471-02-2 | MRB ZL-471-02-2 | 471AL 471BL 471CL 472AR 472BR 481AL 481BL 482AR 482BR 482CR |  | 471 472 481 482 | PYLON TO WING LEADING EDGE GENERAL VISUAL INSPECTION OF PYLON TO WING LEADING EDGE (EWIS) | EN | GVI |  |  |  | 48 MO | MRB |  |  | 052470-210-801 | 1 1 1 1 | 0.17 0.17 0.17 0.17 | 0.10 0.09 0.09 0.10 |  | LEAP-1A
| 4-ZL/400 | ZL-473-01-1 | MRB ZL-473-01-1 |  | AFT PYLON FAIRING REMOVED; | 473 483 | AFT PYLON FAIRING GENERAL VISUAL INSPECTION OF AFT PYLON FAIRING (EWIS) | EN | GVI |  |  |  | 72 MO | MRB |  |  | 052470-210-802 | 1 1 | 0.33 0.33 |  | TBD | PW1100G
| 4-ZL/400 | ZL-473-01-2 | MRB ZL-473-01-2 |  | AFT PYLON FAIRING REMOVED; | 473 483 | AFT PYLON FAIRING GENERAL VISUAL INSPECTION OF AFT PYLON FAIRING (EWIS) | EN | GVI |  |  |  | 72 MO | MRB |  |  | 052470-210-802 | 1 1 | 0.33 0.33 |  | TBD | LEAP-1A
| 4-ZL/400 | ZL-475-01-1 | MRB ZL-475-01-1 |  | REAR PYLON FAIRING REMOVED; | 475 476 485 486 | PYLON REAR SECONDARY STRUCTURE GENERAL VISUAL INSPECTION OF PYLON REAR SECONDARY STRUCTURE (EWIS) | EN | GVI |  |  |  | 48 MO | MRB |  |  | 052470-210-803 | 1 1 1 1 | 0.17 0.17 0.17 0.17 |  | TBD | PW1100G
| 4-ZL/400 | ZL-475-01-2 | MRB ZL-475-01-2 |  | REAR PYLON FAIRING REMOVED; | 475 476 485 486 | PYLON REAR SECONDARY STRUCTURE GENERAL VISUAL INSPECTION OF PYLON REAR SECONDARY STRUCTURE (EWIS) | EN | GVI |  |  |  | 48 MO | MRB |  |  | 052470-210-803 | 1 1 1 1 | 0.17 0.17 0.17 0.17 |  | TBD | LEAP-1A
| 4-ZL/500 | ZL-500-02-1 | MRB ZL-500-02-1 |  | FLAPS EXTENDED; SLATS FULLY EXTENDED; | 500 600 | WING LOWER SURFACE GENERAL VISUAL INSPECTION OF WING LOWER SURFACE INCLUDING UPPER AND LOWER SURFACES OF SLATS AND FLAPS (EWIS) | AF | GVI |  |  |  | 24 MO OR 7500 FH | MRB |  |  | 052500-200-002 | 1 1 | 0.30 0.30 |  | 0.04 | ALL
| 4-ZL/500 | ZL-500-03-1 | MRB ZL-500-03-1 |  | FLAPS EXTENDED; SLATS FULLY EXTENDED; SPOILERS EXTENDED; | 500 600 | WING UPPER SURFACE GENERAL VISUAL INSPECTION OF WING UPPER SURFACE INCLUDING SLATS, FLAPS AND SPOILERS (EWIS) | AF | GVI |  |  |  | 48 MO | MRB |  |  | 052500-200-003 | 1 1 | 0.30 0.30 |  | 0.06 | ALL
| 4-ZL/500 | ZL-521-01-1 | MRB ZL-521-01-1 | 521AB 521AT 521BT 521CB 521EB 521GB 521HB 621AB 621AT 621BT 621CB 621EB 621GB 621HB | SLATS FULLY EXTENDED; | 521 621 | INBOARD FIXED LEADING EDGE STRUCTURE GENERAL VISUAL INSPECTION OF INBOARD FIXED LEADING EDGE STRUCTURE (EWIS) | AF | GVI |  |  |  | 24 MO | MRB |  |  | 052520-200-001 | 1 1 | 0.20 0.20 | 0.35 0.35 | 0.02 | ALL
| 4-ZL/500 | ZL-522-01-1 | MRB ZL-522-01-1 | 522AB 522AT 522BT 522CB 522EB 522FB 522HB 522JB 522KB 522LB 522NB 522QB 522SB 522UB 622AB 622AT 622BT 622CB 622EB 622FB 622HB 622JB 622KB 622LB 622NB 622QB 622SB 622UB | SLATS FULLY EXTENDED; | 522 622 | OUTBOARD FIXED LEADING EDGE STRUCTURE GENERAL VISUAL INSPECTION OF OUTBOARD FIXED LEADING EDGE STRUCTURE (EWIS) | AF | GVI |  |  |  | 24 MO | MRB |  |  | 052520-200-002 | 1 1 | 0.20 0.20 | 0.98 0.98 | 0.02 | ALL
| 4-ZL/500 | ZL-531-01-1 | MRB ZL-531-01-1 | 531AT 631AT | FLAPS EXTENDED; | 531 631 | FLAP TRACK NO 2 AND FAIRING GENERAL VISUAL INSPECTION OF FLAP TRACK NO 2 AND FAIRING (EWIS) | AF | GVI |  |  |  | 24 MO | MRB |  |  | 052530-200-001 | 1 1 | 0.10 0.10 | 0.03 0.03 | 0.02 | ALL
| 4-ZL/500 | ZL-531-02-1 | MRB ZL-531-02-1 | 531AB 531AL 531AR 531AT 531BB 531CB 531DB 631AB 631AL 631AR 631AT 631BB 631CB 631DB | FLAPS EXTENDED; | 531 631 | FLAP TRACK NO 2 AND FAIRING GENERAL VISUAL INSPECTION OF FLAP TRACK NO 2 AND FAIRING (EWIS) | AF | GVI |  |  |  | 72 MO | MRB |  |  | 052530-200-005 | 1 1 | 0.30 0.30 | 0.16 0.16 | 0.02 | A318 OR A319 OR A320
| 4-ZL/500 | ZL-531-02-2 | MRB ZL-531-02-2 | 531AL 531AR 531AT 531CB 531DB 531EB 531FB 631AL 631AR 631AT 631CB 631DB 631EB 631FB | FLAPS EXTENDED; | 531 631 | FLAP TRACK NO 2 AND FAIRING GENERAL VISUAL INSPECTION OF FLAP TRACK NO 2 AND FAIRING (EWIS) | AF | GVI |  |  |  | 72 MO | MRB |  |  | 052530-200-005 | 1 1 | 0.30 0.30 | 0.15 0.15 | 0.02 | A321
| 4-ZL/500 | ZL-532-01-1 | MRB ZL-532-01-1 | 532AT 632AT | FLAPS EXTENDED; | 532 632 | FLAP TRACK NO 3 AND FAIRING GENERAL VISUAL INSPECTION OF FLAP TRACK NO 3 AND FAIRING (EWIS) | AF | GVI |  |  |  | 24 MO | MRB |  |  | 052530-200-002 | 1 1 | 0.10 0.10 | 0.03 0.03 | 0.02 | ALL
| 4-ZL/500 | ZL-532-02-1 | MRB ZL-532-02-1 | 532AB 532AL 532AR 532AT 532BB 532CB 532DB 632AB 632AL 632AR 632AT 632BB 632CB 632DB | FLAPS EXTENDED; | 532 632 | FLAP TRACK NO 3 AND FAIRING GENERAL VISUAL INSPECTION OF FLAP TRACK NO 3 AND FAIRING (EWIS) | AF | GVI |  |  |  | 72 MO | MRB |  |  | 052530-200-006 | 1 1 | 0.30 0.30 | 0.16 0.16 | 0.02 | A318 OR A319 OR A320
| 4-ZL/500 | ZL-532-02-2 | MRB ZL-532-02-2 | 532AL 532AR 532AT 532CB 532DB 532EB 532FB 632AL 632AR 632AT 632CB 632DB 632EB 632FB | FLAPS EXTENDED; | 532 632 | FLAP TRACK NO 3 AND FAIRING GENERAL VISUAL INSPECTION OF FLAP TRACK NO 3 AND FAIRING (EWIS) | AF | GVI |  |  |  | 72 MO | MRB |  |  | 052530-200-006 | 1 1 | 0.30 0.30 | 0.15 0.15 | 0.02 | A321
| 4-ZL/500 | ZL-533-01-1 | MRB ZL-533-01-1 | 533AT 633AT | FLAPS EXTENDED; | 533 633 | FLAP TRACK NO 4 AND FAIRING GENERAL VISUAL INSPECTION OF FLAP TRACK NO 4 AND FAIRING (EWIS) | AF | GVI |  |  |  | 24 MO | MRB |  |  | 052530-200-003 | 1 1 | 0.10 0.10 | 0.03 0.03 | 0.02 | ALL
| 4-ZL/500 | ZL-533-02-1 | MRB ZL-533-02-1 | 533AB 533AL 533AR 533AT 533BB 533CB 533DB 633AB 633AL 633AR 633AT 633BB 633CB 633DB | FLAPS EXTENDED; | 533 633 | FLAP TRACK NO 4 AND FAIRING GENERAL VISUAL INSPECTION OF FLAP TRACK NO 4 AND FAIRING (EWIS) | AF | GVI |  |  |  | 72 MO | MRB |  |  | 052530-200-007 | 1 1 | 0.30 0.30 | 0.15 0.15 | 0.02 | A318 OR A319 OR A320
| 4-ZL/500 | ZL-533-02-2 | MRB ZL-533-02-2 | 533AL 533AR 533AT 533CB 533DB 533EB 533FB 633AL 633AR 633AT 633CB 633DB 633EB 633FB | FLAPS EXTENDED; | 533 633 | FLAP TRACK NO 4 AND FAIRING GENERAL VISUAL INSPECTION OF FLAP TRACK NO 4 AND FAIRING (EWIS) | AF | GVI |  |  |  | 72 MO | MRB |  |  | 052530-200-007 | 1 1 | 0.30 0.30 | 0.15 0.15 | 0.02 | A321
| 4-ZL/500 | ZL-534-01-2 | MRB ZL-534-01-2 | 534AB 534AL 534BL 634AB 634AR 634BR |  | 534 634 | WING TIP GENERAL VISUAL INSPECTION OF WING TIP (EWIS) | AF | GVI |  |  |  | 72 MO | MRB |  |  | 052530-200-004 | 1 1 | 0.10 0.10 | 0.09 0.09 |  | WTF
| 4-ZL/500 | ZL-534-01-3 | MRB ZL-534-01-3 | 534BB 534CB 534DB 634BB 634CB 634DB |  | 534 634 | WING TIP GENERAL VISUAL INSPECTION OF WING TIP (EWIS) | AF | GVI |  |  |  | 72 MO | MRB |  |  | 052530-200-004 | 1 1 | 0.10 0.10 | 0.54 0.54 |  | SHARKLET
| 4-ZL/500 | ZL-535-01-1 | MRB ZL-535-01-1 | 535AB 535BB 535CB 635AB 635BB 635CB | FLAPS EXTENDED; | 535 635 | FLAP TAB HINGE AND FAIRING NO. 1A GENERAL VISUAL INSPECTION OF FLAP TAB HINGE AND FAIRING NO. 1A (EWIS) | AF | GVI |  |  |  | 24 MO | MRB |  |  | 052530-200-008 | 1 1 | 0.20 0.20 | 0.24 0.24 | 0.02 | A321 PRE 30970
| 4-ZL/500 | ZL-535-01-2 | MRB ZL-535-01-2 | 535CB 535DB 635CB 635DB | FLAPS EXTENDED; | 535 635 | FLAP TAB HINGE AND FAIRING NO. 1A GENERAL VISUAL INSPECTION OF FLAP TAB HINGE AND FAIRING NO. 1A (EWIS) | AF | GVI |  |  |  | 24 MO | MRB |  |  | 052530-200-008 | 1 1 | 0.20 0.20 | 0.22 0.22 | 0.02 | A321 POST 30970
| 4-ZL/500 | ZL-536-01-1 | MRB ZL-536-01-1 | 536AB 536BB 636AB 636BB | FLAPS EXTENDED; | 536 636 | FLAP TAB HINGE AND FAIRING NO. 1B GENERAL VISUAL INSPECTION OF FLAP TAB HINGE AND FAIRING NO. 1B (EWIS) | AF | GVI |  |  |  | 24 MO | MRB |  |  | 052530-200-009 | 1 1 | 0.20 0.20 | 0.04 0.04 | 0.02 | A321
| 4-ZL/500 | ZL-537-01-1 | MRB ZL-537-01-1 | 537AB 537BB 537CB 637AB 637BB 637CB | FLAPS EXTENDED; | 537 637 | FLAP TAB HINGE AND FAIRING NO. 3A GENERAL VISUAL INSPECTION OF FLAP TAB HINGE AND FAIRING NO. 3A (EWIS) | AF | GVI |  |  |  | 24 MO | MRB |  |  | 052530-200-010 | 1 1 | 0.20 0.20 | 0.06 0.06 | 0.02 | A321 PRE 30098
| 4-ZL/500 | ZL-537-01-2 | MRB ZL-537-01-2 | 537AB 537CB 637AB 637CB | FLAPS EXTENDED; | 537 637 | FLAP TAB HINGE AND FAIRING NO. 3A GENERAL VISUAL INSPECTION OF FLAP TAB HINGE AND FAIRING NO. 3A (EWIS) | AF | GVI |  |  |  | 24 MO | MRB |  |  | 052530-200-010 | 1 1 | 0.20 0.20 | 0.04 0.04 | 0.02 | A321 POST 30098
| 4-ZL/500 | ZL-538-01-1 | MRB ZL-538-01-1 | 538AB 538BB 538CB 638AB 638BB 638CB | FLAPS EXTENDED; | 538 638 | FLAP TAB HINGE AND FAIRING NO. 3B GENERAL VISUAL INSPECTION OF FLAP TAB HINGE AND FAIRING NO. 3B (EWIS) | AF | GVI |  |  |  | 24 MO | MRB |  |  | 052530-200-011 | 1 1 | 0.20 0.20 | 0.06 0.06 | 0.02 | A321 PRE 30098
| 4-ZL/500 | ZL-538-01-2 | MRB ZL-538-01-2 | 538AB 538CB 638AB 638CB | FLAPS EXTENDED; | 538 638 | FLAP TAB HINGE AND FAIRING NO. 3B GENERAL VISUAL INSPECTION OF FLAP TAB HINGE AND FAIRING NO. 3B (EWIS) | AF | GVI |  |  |  | 24 MO | MRB |  |  | 052530-200-011 | 1 1 | 0.20 0.20 | 0.04 0.04 | 0.02 | A321 POST 30098
| 4-ZL/500 | ZL-539-01-1 | MRB ZL-539-01-1 | 539AB 539BB 539CB 639AB 639BB 639CB | FLAPS EXTENDED; | 539 639 | FLAP TAB HINGE AND FAIRING NO. 3C GENERAL VISUAL INSPECTION OF FLAP TAB HINGE AND FAIRING NO. 3C (EWIS) | AF | GVI |  |  |  | 24 MO | MRB |  |  | 052530-200-012 | 1 1 | 0.20 0.20 | 0.06 0.06 | 0.02 | A321 PRE 30098
| 4-ZL/500 | ZL-539-01-2 | MRB ZL-539-01-2 | 539AB 539CB 639AB 639CB | FLAPS EXTENDED; | 539 639 | FLAP TAB HINGE AND FAIRING NO. 3C GENERAL VISUAL INSPECTION OF FLAP TAB HINGE AND FAIRING NO. 3C (EWIS) | AF | GVI |  |  |  | 24 MO | MRB |  |  | 052530-200-012 | 1 1 | 0.20 0.20 | 0.04 0.04 | 0.02 | A321 POST 30098
| 4-ZL/500 | ZL-540-01-1 | MRB ZL-540-01-1 | 540AB 540AZ 540BZ 540JB 540KB 640AB 640AZ 640BZ 640JB 640KB |  | 540 640 | WING FUEL TANK GENERAL VISUAL INSPECTION OF WING FUEL TANK (EWIS) NOTE: INTERVAL MAY BE ADJUSTED BY INDIVIDUAL OPERATORS IN CONSIDERATION OF THEIR OWN INSERVICE EXPERIENCE AND OPERATIONAL ENVIRONMENT. | AF | GVI |  |  |  | 72 MO NOTE | MRB |  |  | 052540-200-005 | 1 1 | 0.40 0.40 | 0.26 0.22 |  | A318 OR A319 OR A320
| 4-ZL/500 | ZL-540-01-2 | MRB ZL-540-01-2 | 540AB 540AZ 540BZ 640AB 640AZ 640BZ |  | 540 640 | WING FUEL TANK GENERAL VISUAL INSPECTION OF WING FUEL TANK (EWIS) NOTE: INTERVAL MAY BE ADJUSTED BY INDIVIDUAL OPERATORS IN CONSIDERATION OF THEIR OWN INSERVICE EXPERIENCE AND OPERATIONAL ENVIRONMENT. | AF | GVI |  |  |  | 72 MO NOTE | MRB |  |  | 052540-200-005 | 1 1 | 0.40 0.40 | 0.10 0.10 |  | A321
| 4-ZL/500 | ZL-540-02-2 | MRB ZL-540-02-2 | 521AZ 521BZ 540AB 540AZ 540BB 540BZ 540CB 540CZ 540DB 540DZ 540EB 540FB 540GB 540HB 540JB 540KB 540LB 540MB 540NB 540PB 540QB 540RB 621AZ 621BZ 640AB 640AZ 640BB 640BZ 640CB 640CZ 640DB 640DZ 640EB 640FB 640GB 640HB 640JB 640KB 640LB 640MB 640NB 640PB 640QB 640RB |  | 540 640 | WING FUEL TANK GENERAL VISUAL INSPECTION OF WING FUEL TANK (EWIS) NOTE: ALTERNATIVE COMPLIANCE FOR THE DRY BAY AREA IS SHOWN BY PERFORMING TASKS 572050-02-1, 572050-02-2, 572050-02-4, 572050-02-5 AND 572050-02-6 AT THE SAME TIME. ACCESS PANELS 540/640CZ AND 540/640DZ NEED NOT TO BE REMOVED IN THIS CASE | AF | GVI |  |  |  | 144 MO | MRB |  |  | 052540-200-004 | 1 1 | 1.50 1.50 | 1.58 1.43 |  | WITH DRY BAY
| 4-ZL/500 | ZL-540-02-3 | MRB ZL-540-02-3 | 540AB 540AZ 540BB 540BZ 540CZ 540DB 540EB 540FB 540GB 540HB 540JB 540KB 540LB 540MB 540NB 540PB 540QB 540RB 640AB 640AZ 640BB 640BZ 640CZ 640DB 640EB 640FB 640GB 640HB 640JB 640KB 640LB 640MB 640NB 640PB 640QB 640RB |  | 540 640 | WING FUEL TANK GENERAL VISUAL INSPECTION OF WING FUEL TANK (EWIS) | AF | GVI |  |  |  | 144 MO | MRB |  |  | 052540-200-004 | 1 1 | 1.50 1.50 | 1.35 1.20 |  | WITHOUT DRY BAY
| 4-ZL/500 | ZL-550-01-1 | MRB ZL-550-01-1 | 550AB 550BB 550CB 550DB 650AB 650BB 650CB 650DB |  | 550 650 | VENT SURGE TANK GENERAL VISUAL INSPECTION OF VENT SURGE TANK (EWIS) | AF | GVI |  |  |  | 144 MO | MRB |  |  | 052550-200-001 | 1 1 | 0.30 0.30 | 0.27 0.23 |  | ALL
| 4-ZL/500 | ZL-560-01-1 | MRB ZL-560-01-1 | 560AB 660AB |  | 560 660 | DRY BAY GENERAL VISUAL INSPECTION OF DRY BAY (OUTBOARD) (EWIS) | AF | GVI |  |  |  | 144 MO | MRB |  |  | 052560-200-001 | 1 1 | 0.10 0.10 | 0.05 0.05 |  | ALL
| 4-ZL/500 | ZL-571-02-1 | MRB ZL-571-02-1 |  |  | 571 671 | MAIN LANDING GEAR BAY GENERAL VISUAL INSPECTION OF MLG BAY (EWIS) | AF | GVI |  |  |  | 48 MO | MRB |  |  | 052570-200-006 | 1 1 | 0.20 0.20 |  |  | ALL
| 4-ZL/500 | ZL-572-01-1 | MRB ZL-572-01-1 | 571AB 572AB 572BB 671AB 672AB 672BB | FLAPS EXTENDED; | 572 672 | SHROUD BOX GENERAL VISUAL INSPECTION OF SHROUD BOX (EWIS) | AF | GVI |  |  |  | 48 MO | MRB |  |  | 052570-200-002 | 1 1 | 0.10 0.10 | 0.06 0.06 | 0.02 | A319 PRE 26562 OR A320 PRE 26562 OR A321 PRE 26568
| 4-ZL/500 | ZL-572-01-2 | MRB ZL-572-01-2 | 571AB 671AB | FLAPS EXTENDED; | 572 672 | SHROUD BOX GENERAL VISUAL INSPECTION OF SHROUD BOX (EWIS) | AF | GVI |  |  |  | 48 MO | MRB |  |  | 052570-200-002 | 1 1 | 0.10 0.10 | 0.02 0.02 | 0.02 | A318 OR A319 POST 26562 OR A320 POST 26562 OR A321 POST 26568
| 4-ZL/500 | ZL-573-01-1 | MRB ZL-573-01-1 |  | FLAPS EXTENDED; SPOILERS EXTENDED; | 573 673 | INBOARD FIXED TRAILING EDGE STRUCTURE GENERAL VISUAL INSPECTION OF INBOARD FIXED TRAILING EDGE STRUCTURE FROM SHROUD BOX TO RIB 9 (EWIS) | AF | GVI |  |  |  | 24 MO | MRB |  |  | 052570-200-003 | 1 1 | 0.10 0.10 |  | 0.04 | ALL
| 4-ZL/500 | ZL-574-01-1 | MRB ZL-574-01-1 | 573AB 573BB 573CB 573DB 573EB 574AB 574BB 673AB 673BB 673CB 673DB 673EB 674AB 674BB | PYLON FAIRINGS REMOVED; | 574 674 | FALSE SPAR BOX GENERAL VISUAL INSPECTION OF FALSE SPAR BOX (EWIS) | AF | GVI |  |  |  | 24 MO | MRB |  |  | 052570-200-004 | 1 1 | 0.10 0.10 | 0.14 0.14 | TBD | ALL
| 4-ZL/500 | ZL-575-01-1 | MRB ZL-575-01-1 | 575AT 575KB 575LB 575MB 675AT 675KB 675LB 675MB | FLAPS EXTENDED; SPOILERS EXTENDED; | 575 675 | OUTB FIXED TRAILING EDGE STRUCTURE GENERAL VISUAL INSPECTION OF OUTBOARD FIXED TRAILING EDGE STRUCTURE FROM RIB 9 TO RIB 27 (EWIS) | AF | GVI |  |  |  | 24 MO | MRB |  |  | 052570-200-005 | 1 1 | 0.30 0.30 | 0.14 0.16 | 0.04 | ALL
| 4-ZL/500 | ZL-590-01-1 | MRB ZL-590-01-1 | 590AB 590BB 690AB 690BB |  | 590 690 | AILERON GENERAL VISUAL INSPECTION OF AILERON (EWIS) | AF | GVI |  |  |  | 48 MO | MRB |  |  | 052590-200-001 | 1 1 | 0.10 0.10 | 0.08 0.07 |  | ALL
| 4-ZL/700 | ZL-711-01-1 | MRB ZL-711-01-1 | 713 714 |  | 711 712 713 714 715 716 | NOSE GEAR AND NOSE GEAR DOORS GENERAL VISUAL INSPECTION OF NOSE GEAR AND NOSE GEAR DOORS (EWIS) | AF | GVI |  |  |  | 4 MO | MRB |  |  | 052710-200-001 | 1 1 1 1 1 1 | 0.10 0.10 0.10 0.10 0.10 0.10 | 0.02 0.02 |  | ALL
| 4-ZL/700 | ZL-731-01-1 | MRB ZL-731-01-1 |  |  | 731 741 | LH/RH MAIN LANDING GEAR GENERAL VISUAL INSPECTION OF LH/RH MAIN LANDING GEAR (EWIS) | AF | GVI |  |  |  | 4 MO | MRB |  |  | 052730-200-001 | 1 1 | 0.10 0.10 |  |  | ALL
| 4-ZL/700 | ZL-732-01-1 | MRB ZL-732-01-1 |  |  | 732 742 | MAIN LANDING GEAR CYLINDER DOOR GENERAL VISUAL INSPECTION OF MAIN LANDING GEAR CYLINDER DOOR (EWIS) | AF | GVI |  |  |  | 4 MO | MRB |  |  | 052730-200-002 | 1 1 | 0.10 0.10 |  |  | ALL
| 4-ZL/700 | ZL-733-01-1 | MRB ZL-733-01-1 |  |  | 733 743 | MAIN LANDING GEAR SECONDARY DOOR GENERAL VISUAL INSPECTION OF MAIN LANDING GEAR SECONDARY DOOR (EWIS) | AF | GVI |  |  |  | 4 MO | MRB |  |  | 052730-200-003 | 1 1 | 0.10 0.10 |  |  | ALL
| 4-ZL/700 | ZL-734-01-1 | MRB ZL-734-01-1 | 734 744 |  | 734 744 | MAIN LANDING GEAR MAIN DOORS GENERAL VISUAL INSPECTION OF MAIN LANDING GEAR MAIN DOORS (EWIS) | AF | GVI |  |  |  | 4 MO | MRB |  |  | 052730-200-004 | 1 1 | 0.10 0.10 | 0.02 0.02 |  | ALL
| 4-ZL/800 | ZL-811-01-1 | MRB ZL-811-01-1 | 811 |  | 811 | FWD AVIONICS COMPARTMENT DOOR GENERAL VISUAL INSPECTION OF FWD AVIONICS COMPARTMENT DOOR (EWIS) (INCLUDING EXTERNAL SURFACE) | AF | GVI |  |  |  | 24 MO | MRB |  |  | 052810-200-001 | 1 | 0.10 | 0.02 |  | ALL
| 4-ZL/800 | ZL-811-02-1 | MRB ZL-811-02-1 | 811 | DOOR PANELS REMOVED; | 811 | FWD AVIONICS COMPARTMENT DOOR GENERAL VISUAL INSPECTION OF FWD AVIONICS COMPARTMENT DOOR (EWIS) | AF | GVI |  |  |  | 144 MO | MRB |  |  | 052810-200-002 | 1 | 0.40 | 0.02 | TBD | ALL
| 4-ZL/800 | ZL-812-01-1 | MRB ZL-812-01-1 | 812 822 |  | 812 822 | LATERAL AVIONICS COMPARTMENT DOORS GENERAL VISUAL INSPECTION OF LATERAL AVIONICS COMPARTMENT DOORS (EWIS) (INCLUDING EXTERNAL SURFACE) | AF | GVI |  |  |  | 24 MO | MRB |  |  | 052810-200-003 | 1 1 | 0.10 0.10 | 0.02 0.02 |  | ALL
| 4-ZL/800 | ZL-812-02-1 | MRB ZL-812-02-1 | 812 822 |  | 812 822 | LATERAL AVIONICS COMPARTMENT DOORS GENERAL VISUAL INSPECTION OF LATERAL AVIONICS COMPARTMENT DOORS (EWIS) | AF | GVI |  |  |  | 144 MO | MRB |  |  | 052810-200-004 | 1 1 | 0.40 0.40 | 0.02 0.02 |  | ALL
| 4-ZL/800 | ZL-813-01-1 | MRB ZL-813-01-1 | 813 |  | 813 | ENTRANCE STAIR DOOR GENERAL VISUAL INSPECTION OF ENTRANCE STAIR DOOR (INCLUDING EXTERNAL SURFACE) (EWIS) | AF | GVI |  |  |  | 20 MO | MRB |  |  | 052813-200-001 | 1 | 0.15 | 0.02 |  | POST 20062 (52-1006) OR POST 23288
| 4-ZL/800 | ZL-824-01-1 | MRB ZL-824-01-1 | 824 |  | 824 | REAR AVIONIC COMPARTMENT DOOR GENERAL VISUAL INSPECTION OF REAR AVIONIC COMPARTMENT DOOR (EWIS) (INCLUDING EXTERNAL SURFACE) | AF | GVI |  |  |  | 24 MO | MRB |  |  | 052820-200-007 | 1 | 0.10 | 0.03 |  | ALL
| 4-ZL/800 | ZL-824-02-1 | MRB ZL-824-02-1 | 824 |  | 824 | REAR AVIONIC COMPARTMENT DOOR GENERAL VISUAL INSPECTION OF REAR AVIONIC COMPARTMENT DOOR (EWIS) | AF | GVI |  |  |  | 144 MO | MRB |  |  | 052820-200-008 | 1 | 0.40 | 0.03 |  | ALL
| 4-ZL/800 | ZL-825-01-1 | MRB ZL-825-01-1 | 825 |  | 825 | FORWARD CARGO COMPARTMENT DOOR GENERAL VISUAL INSPECTION OF FWD CARGO COMPARTMENT DOOR INCLUDING FUSELAGE DOOR SILL, DOOR SEAL AND LOCK FITTINGS, EXTERNAL SURFACE (EWIS) | AF | GVI |  |  |  | 4 MO | MRB |  |  | 052820-200-001 | 1 | 0.10 | 0.03 |  | A319 OR A320 OR A321
| 4-ZL/800 | ZL-825-01-2 | MRB ZL-825-01-2 | 825 |  | 825 | FORWARD CARGO COMPARTMENT DOOR GENERAL VISUAL INSPECTION OF FWD CARGO COMPARTMENT DOOR INCLUDING FUSELAGE DOOR SILL, DOOR SEAL AND LOCK FITTINGS, EXTERNAL SURFACE (EWIS) | AF | GVI |  |  |  | 4 MO | MRB |  |  | 052820-200-001 | 1 | 0.10 | 0.03 |  | A318
| 4-ZL/800 | ZL-825-02-1 | MRB ZL-825-02-1 | 825 825AR | INSULATION REMOVED; | 825 | FWD CARGO COMPARTMENT DOOR GENERAL VISUAL INSPECTION OF FWD CARGO COMPARTMENT DOOR (EWIS) | AF | GVI |  |  |  | 144 MO | MRB |  |  | 052820-200-004 | 1 | 0.80 | 0.08 | 0.30 | A319 OR A320 OR A321
| 4-ZL/800 | ZL-825-02-2 | MRB ZL-825-02-2 | 825 825ER | INSULATION REMOVED; | 825 | FWD CARGO COMPARTMENT DOOR GENERAL VISUAL INSPECTION OF FWD CARGO COMPARTMENT DOOR (EWIS) | AF | GVI |  |  |  | 144 MO | MRB |  |  | 052820-200-004 | 1 | 0.80 | 0.23 | 0.30 | A318
| 4-ZL/800 | ZL-826-01-1 | MRB ZL-826-01-1 | 826 |  | 826 | AFT CARGO COMPARTMENT DOOR GENERAL VISUAL INSPECTION OF AFT CARGO COMPARTMENT DOOR INCLUDING FUSELAGE DOOR SILL, DOOR SEAL AND LOCK FITTINGS (EWIS) | AF | GVI |  |  |  | 4 MO | MRB |  |  | 052820-200-002 | 1 | 0.10 | 0.02 |  | A320 OR A321
| 4-ZL/800 | ZL-826-01-2 | MRB ZL-826-01-2 | 826 |  | 826 | AFT CARGO COMPARTMENT DOOR GENERAL VISUAL INSPECTION OF AFT CARGO COMPARTMENT DOOR INCLUDING FUSELAGE DOOR SILL, DOOR SEAL AND LOCK FITTINGS (EWIS) | AF | GVI |  |  |  | 4 MO | MRB |  |  | 052820-200-002 | 1 | 0.10 | 0.02 |  | A319
| 4-ZL/800 | ZL-826-01-3 | MRB ZL-826-01-3 | 826 |  | 826 | AFT CARGO COMPARTMENT DOOR GENERAL VISUAL INSPECTION OF AFT CARGO COMPARTMENT DOOR INCLUDING FUSELAGE DOOR SILL, DOOR SEAL AND LOCK FITTINGS (EWIS) | AF | GVI |  |  |  | 4 MO | MRB |  |  | 052820-200-002 | 1 | 0.10 | 0.02 |  | A318
| 4-ZL/800 | ZL-826-02-1 | MRB ZL-826-02-1 | 826 826AR | INSULATION REMOVED; | 826 | AFT CARGO COMPARTMENT DOOR GENERAL VISUAL INSPECTION OF AFT CARGO COMPARTMENT DOOR (EWIS) | AF | GVI |  |  |  | 144 MO | MRB |  |  | 052820-200-005 | 1 | 0.30 | 0.07 | 0.30 | A320 OR A321
| 4-ZL/800 | ZL-826-02-2 | MRB ZL-826-02-2 | 826 826AR 826BR 826CR | INSULATION REMOVED; | 826 | AFT CARGO COMPARTMENT DOOR GENERAL VISUAL INSPECTION OF AFT CARGO COMPARTMENT DOOR (EWIS) | AF | GVI |  |  |  | 144 MO | MRB |  |  | 052820-200-005 | 1 | 0.30 | 0.11 | 0.30 | A319
| 4-ZL/800 | ZL-826-02-3 | MRB ZL-826-02-3 | 826 826HR 826KR 826LR | INSULATION REMOVED; | 826 | AFT CARGO COMPARTMENT DOOR GENERAL VISUAL INSPECTION OF AFT CARGO COMPARTMENT DOOR (EWIS) | AF | GVI |  |  |  | 144 MO | MRB |  |  | 052820-200-005 | 1 | 0.30 | 0.72 | 0.30 | A318
| 4-ZL/800 | ZL-827-01-1 | MRB ZL-827-01-1 | 827 |  | 827 | BULK CARGO COMPARTMENT DOOR GENERAL VISUAL INSPECTION OF BULK CARGO COMPARTMENT DOOR INCLUDING DOOR STOPS ON FUSELAGE DOOR FRAME (EWIS) | AF | GVI |  |  |  | 4 MO | MRB |  |  | 052820-200-003 | 1 | 0.20 | 0.03 |  | A320 WITH BULK DOOR OR A321 WITH BULK DOOR
| 4-ZL/800 | ZL-827-02-1 | MRB ZL-827-02-1 | 827 | INSULATION REMOVED; | 827 | BULK CARGO COMPARTMENT DOOR GENERAL VISUAL INSPECTION OF BULK CARGO COMPARTMENT DOOR (EWIS) | AF | GVI |  |  |  | 144 MO | MRB |  |  | 052820-200-006 | 1 | 0.20 | 0.03 | 0.30 | A320 WITH BULK DOOR OR A321 WITH BULK DOOR
| 4-ZL/800 | ZL-831-01-1 | MRB ZL-831-01-1 | 831 832 841 842 |  | 831 832 841 842 | FWD AND AFT PASSENGER/CREW DOOR GENERAL VISUAL INSPECTION OF FWD AND AFT PASSENGER/CREW DOORS INCLUDING DOOR STOPS ON FUSELAGE DOOR FRAMES AND DOOR SEALS, EXTERNAL SURFACE (EWIS) | AF | GVI |  |  |  | 4 MO | MRB |  |  | 052830-200-001 | 1 1 1 1 | 0.05 0.05 0.05 0.05 | 0.02 0.02 0.02 0.02 |  | PRE 37807 (52-1155) ACTIVATED PASSENGER/CREW DOORS
| 4-ZL/800 | ZL-831-02-1 | MRB ZL-831-02-1 | 831 831AZ 831BZ 831CZ 831DZ 831EZ 831FZ 831GZ 832 832AZ 832BZ 832CZ 832DZ 832EZ 832FZ 832GZ 841 841AZ 841BZ 841CZ 841DZ 841EZ 841FZ 841GZ 842 842AZ 842BZ 842CZ 842DZ 842EZ 842FZ 842GZ | INSULATION REMOVED; | 831 832 841 842 | FWD AND AFT PASSENGER/CREW DOOR GENERAL VISUAL INSPECTION OF FWD AND AFT PASSENGER/CREW DOORS (EWIS) | AF | GVI |  |  |  | 144 MO | MRB |  |  | 052830-200-005 | 1 1 1 1 | 0.20 0.20 0.20 0.20 | 0.16 0.16 0.16 0.16 | 0.30 | ALL
| 4-ZL/800 | ZL-831-03-1 | MRB ZL-831-03-1 | 831 832 841 842 |  | 832 842 | AFT PASSENGER/CREW DOOR GENERAL VISUAL INSPECTION OF AFT PASSENGER/CREW DOORS INCLUDING DOOR STOPS ON FUSELAGE DOOR FRAMES AND DOOR SEALS, EXTERNAL SURFACE (EWIS) | AF | GVI |  |  |  | 48 MO | MRB |  |  | 052830-200-803 | 1 1 | 0.05 0.05 | 0.04 0.04 |  | POST 37807 (52-1155) DEACTIVATED PASSENGER/CREW DOORS
| 4-ZL/800 | ZL-833-01-1 | MRB ZL-833-01-1 | 833 834 843 844 |  | 833 834 843 844 | FWD AND AFT EMERGENCY EXITS GENERAL VISUAL INSPECTION OF FWD AND AFT EMERGENCY EXITS INCLUDING DOOR SURROUND ON FUSELAGE DOOR FRAMES AND DOOR SEALS, EXTERNAL SURFACE (EWIS) | AF | GVI |  |  |  | 48 MO | MRB |  |  | 052830-200-003 | 1 1 1 1 | 0.05 0.05 0.05 0.05 | 0.02 0.02 0.02 0.02 |  | A320 OR A319 POST 32208
| 4-ZL/800 | ZL-833-02-1 | MRB ZL-833-02-1 | 833 833AZ 833BZ 834 834AZ 834BZ 843 843AZ 843BZ 844 844AZ 844BZ | INSULATION REMOVED; | 833 834 843 844 | FWD AND AFT EMERGENCY EXITS GENERAL VISUAL INSPECTION OF FWD AND AFT EMERGENCY EXITS (EWIS) | AF | GVI |  |  |  | 72 MO | MRB |  |  | 052830-200-007 | 1 1 1 1 | 0.15 0.15 0.15 0.15 | 0.06 0.06 0.06 0.06 | 0.30 | A320 OR A319 POST 32208
| 4-ZL/800 | ZL-833-02-2 | MRB ZL-833-02-2 | 833 833CZ 833DZ 833EZ 833FZ 833GZ 833HZ 834 834CZ 834DZ 834EZ 834FZ 834GZ 834HZ 843 843CZ 843DZ 843EZ 843FZ 843GZ 843HZ 844 844CZ 844DZ 844EZ 844FZ 844GZ 844HZ | INSULATION REMOVED; | 833 834 843 844 | FWD AND AFT EMERGENCY EXITS GENERAL VISUAL INSPECTION OF FWD AND AFT EMERGENCY EXITS (EWIS) | AF | GVI |  |  |  | 72 MO | MRB |  |  | 052830-200-007 | 1 1 1 1 | 0.15 0.15 0.15 0.15 | 0.14 0.14 0.14 0.14 | 0.30 | A321
| 4-ZL/800 | ZL-833-03-1 | MRB ZL-833-03-1 |  |  | 833 834 843 844 | FWD AND AFT EMERGENCY EXITS - EXTERNAL SKIN GENERAL VISUAL INSPECTION OF FWD AND AFT EMERGENCY EXITS - EXTERNAL SKIN (EWIS) | AF | GVI |  |  |  | 4 MO | MRB |  |  | 052830-200-009 | 1 1 1 1 | 0.15 0.15 0.15 0.15 |  |  | A321
| 4-ZL/800 | ZL-833-04-1 | MRB ZL-833-04-1 | 833 834 843 844 |  | 833 834 843 844 | FWD AND AFT EMERGENCY EXITS (INCLUDING DOOR STOPS ON FUSELAGE DOOR FRAMES) GENERAL VISUAL INSPECTION OF FWD AND AFT EMERGENCY EXITS INCLUDING DOOR STOPS ON FUSELAGE DOOR FRAMES (EWIS) | AF | GVI |  |  |  | 24 MO | MRB |  |  | 052830-200-011 | 1 1 1 1 | 0.10 0.10 0.10 0.10 | 0.02 0.02 0.02 0.02 |  | A321
| 4-ZL/800 | ZL-834-05-1 | MRB ZL-834-05-1 | 834 844 |  | 834 844 | EMERGENCY EXITS GENERAL VISUAL INSPECTION OF EMERGENCY EXITS INCLUDING DOOR SURROUND ON FUSELAGE AND DOOR SEALS, EXTERNAL SURFACE (EWIS) | AF | GVI |  |  |  | 48 MO | MRB |  |  | 052830-200-013 | 1 1 | 0.10 0.10 | 0.02 0.02 |  | A318 OR A319 PRE 32208
| 4-ZL/800 | ZL-834-06-1 | MRB ZL-834-06-1 | 834 834AZ 834BZ 844 844AZ 844BZ |  | 834 844 | EMERGENCY EXITS GENERAL VISUAL INSPECTION OF EMERGENCY EXITS (EWIS) | AF | GVI |  |  |  | 72 MO | MRB |  |  | 052830-200-014 | 1 1 | 0.10 0.10 | 0.06 0.06 |  | A318 OR A319 PRE 32208

## LABOR CALC.
|  |  |  | A320 MAINTENANCE PLANNING DOCUMENT | [13 empty] | REVISION: 43 DATE: MAR 31/17
REV CODE | SECTION | TASK NUMBER | ZONE | DESCRIPTION | SKILL CODE | TASK CODE | SAMPLE THRESHOLD | SAMPLE INTERVAL | 100% THRESHOLD | 100% INTERVAL | SOURCE | TCI | TPS | MEN | TASK M.H. | ACCESS M.H. | PREP. M.H. | APPLICABILITY
| 2-20 | 200001-01-1 | 571 | HIRF/LIGHTNING PROTECTION-WING | EL | FNC |  |  |  | 36 MO | MRB L/HIRF |  |  | 1 | 0.5 |  |  | PRE 24943 (57-1086)
| 2-20 | 200001-01-1 | 671 | HIRF/LIGHTNING PROTECTION-WING | EL | FNC |  |  |  | 36 MO | MRB L/HIRF |  |  | 1 | 0.5 |  |  | PRE 24943 (57-1086)
| 2-20 | 200001-02-1 | 511 | HIRF/LIGHTNING PROTECTION-WING | EL | FNC |  |  |  | 72 MO | MRB L/HIRF |  |  | 1 | 0.5 |  | 0.02 | ALL
| 2-20 | 200001-02-1 | 520 | HIRF/LIGHTNING PROTECTION-WING | EL | FNC |  |  |  | 72 MO | MRB L/HIRF |  |  | 1 | 0.5 | 0.27 | 0.02 | ALL
| 2-20 | 200001-02-1 | 611 | HIRF/LIGHTNING PROTECTION-WING | EL | FNC |  |  |  | 72 MO | MRB L/HIRF |  |  | 1 | 0.5 |  | 0.02 | ALL
| 2-20 | 200001-02-1 | 620 | HIRF/LIGHTNING PROTECTION-WING | EL | FNC |  |  |  | 72 MO | MRB L/HIRF |  |  | 1 | 0.5 | 0.27 | 0.02 | ALL
| 2-20 | 200002-01-1 | 334 | HIRF/LIGHTNING PROTECTION-THS T/E | EL | GVI |  |  |  | 36 MO | MRB L/HIRF |  |  | 1 | 0.15 | 0.3 |  | ALL
| 2-20 | 200002-01-1 | 344 | HIRF/LIGHTNING PROTECTION-THS T/E | EL | GVI |  |  |  | 36 MO | MRB L/HIRF |  |  | 1 | 0.15 | 0.3 |  | ALL
| 2-20 | 200003-01-1 | 321 | HIRF/LIGHTNING PROTECTION-VERTICAL FIN | EL | GVI |  |  |  | 72 MO | MRB L/HIRF |  |  | 1 | 0.15 | 0.35 |  | ALL
| 2-20 | 200003-02-1 | 322 | HIRF/LIGHTNING PROTECTION-VERTICAL FIN | EL | GVI |  |  |  | 72 MO | MRB L/HIRF |  |  | 1 | 0.15 | 0.37 |  | ALL
| 2-20 | 200003-03-1 | 324 | HIRF/LIGHTNING PROTECTION-VERTICAL FIN | EL | GVI |  |  |  | 72 MO | MRB L/HIRF |  |  | 1 | 0.15 | 0.18 |  | ALL
| 2-20 | 200121-01-1 | 121 | FORWARD AVIONIC COMPARTMENT | AF | RST |  |  |  | 48 MO | MRB |  |  | 1 | 0.3 | 0.12 |  | ALL
| 2-20 | 200121-01-1 | 122 | FORWARD AVIONIC COMPARTMENT | AF | RST |  |  |  | 48 MO | MRB |  |  | 1 | 0.3 | 0.03 |  | ALL
| 2-20 | 200121-02-1 | 121 | FORWARD AVIONIC COMPARTMENT | AF | GVI |  |  |  | 48 MO | MRB |  |  | 1 | 0.25 | 0.1 |  | ALL
| 2-20 | 200121-02-1 | 122 | FORWARD AVIONIC COMPARTMENT | AF | GVI |  |  |  | 48 MO | MRB |  |  | 1 | 0.25 | 0.05 |  | ALL
| 2-20 | 200121-03-1 | 121 | FORWARD AVIONIC COMPARTMENT | AF | GVI |  |  |  | 72 MO | MRB |  |  | 1 | 0.5 | 0.06 |  | ALL
| 2-20 | 200121-03-1 | 122 | FORWARD AVIONIC COMPARTMENT | AF | GVI |  |  |  | 72 MO | MRB |  |  | 1 | 0.5 | 0.02 |  | ALL
| 2-20 | 200121-04-1 | 121 | FORWARD AVIONIC COMPARTMENT | AF | DET |  |  |  | 72 MO | MRB |  |  | 1 | 0.25 | 0.12 |  | ALL
| 2-20 | 200121-04-1 | 122 | FORWARD AVIONIC COMPARTMENT | AF | DET |  |  |  | 72 MO | MRB |  |  | 1 | 0.25 | 0.03 |  | ALL
| 2-20 | 200125-01-1 | 125 | LATERAL AVIONIC COMPARTMENT | AF | RST |  |  |  | 72 MO | MRB |  |  | 1 | 0.3 | 0.04 | 0.02 | A/C WITHOUT ENTRANCE STAIRS
| 2-20 | 200125-01-1 | 126 | LATERAL AVIONIC COMPARTMENT | AF | RST |  |  |  | 72 MO | MRB |  |  | 1 | 0.3 | 0.05 |  | A/C WITHOUT ENTRANCE STAIRS
| 2-20 | 200125-02-1 | 125 | LATERAL AVIONIC COMPARTMENT | AF | RST |  |  |  | 72 MO | MRB |  |  | 1 | 0.3 | 0.06 | 1.55 | A/C WITH ENTRANCE STAIRS
| 2-20 | 200125-02-1 | 126 | LATERAL AVIONIC COMPARTMENT | AF | RST |  |  |  | 72 MO | MRB |  |  | 1 | 0.3 | 0.05 | 1.55 | A/C WITH ENTRANCE STAIRS
| 2-20 | 200125-03-1 | 125 | LATERAL AVIONIC COMPARTMENT | AF | GVI |  |  |  | 48 MO | MRB |  |  | 1 | 0.25 | 0.04 | 0.02 | A/C WITHOUT ENTRANCE STAIRS
| 2-20 | 200125-03-1 | 126 | LATERAL AVIONIC COMPARTMENT | AF | GVI |  |  |  | 48 MO | MRB |  |  | 1 | 0.25 | 0.05 |  | A/C WITHOUT ENTRANCE STAIRS
| 2-20 | 200125-04-1 | 125 | LATERAL AVIONIC COMPARTMENT | AF | GVI |  |  |  | 48 MO | MRB |  |  | 1 | 0.25 | 0.06 | 1.55 | A/C WITH ENTRANCE STAIRS
| 2-20 | 200125-04-1 | 126 | LATERAL AVIONIC COMPARTMENT | AF | GVI |  |  |  | 48 MO | MRB |  |  | 1 | 0.25 | 0.05 | 1.55 | A/C WITH ENTRANCE STAIRS
| 2-20 | 200125-05-1 | 125 | LATERAL AVIONIC COMPARTMENT | AF | GVI |  |  |  | 72 MO | MRB |  |  | 1 | 0.25 | 0.04 | 4 | ALL
| 2-20 | 200125-05-1 | 126 | LATERAL AVIONIC COMPARTMENT | AF | GVI |  |  |  | 72 MO | MRB |  |  | 1 | 0.25 | 0.02 | 4 | ALL
| 2-20 | 200125-06-1 | 125 | LATERAL AVIONIC COMPARTMENT | AF | DET |  |  |  | 72 MO | MRB |  |  | 1 | 0.25 | 0.04 | 4.12 | A/C WITHOUT ENTRANCE STAIRS
| 2-20 | 200125-06-1 | 126 | LATERAL AVIONIC COMPARTMENT | AF | DET |  |  |  | 72 MO | MRB |  |  | 1 | 0.25 | 0.05 | 4.12 | A/C WITHOUT ENTRANCE STAIRS
| 2-20 | 200125-07-1 | 125 | LATERAL AVIONIC COMPARTMENT | AF | DET |  |  |  | 72 MO | MRB |  |  | 1 | 0.25 | 0.06 | 5.45 | A/C WITH ENTRANCE STAIRS
| 2-20 | 200125-07-1 | 126 | LATERAL AVIONIC COMPARTMENT | AF | DET |  |  |  | 72 MO | MRB |  |  | 1 | 0.25 | 0.05 | 5.45 | A/C WITH ENTRANCE STAIRS
| 2-20 | 200127-01-1 | 127 | REAR AVIONIC COMPARTMENT | AF | RST |  |  |  | 72 MO | MRB |  |  | 1 | 0.3 | 0.19 |  | PRE 20509 PRE 21999
| 2-20 | 200127-01-1 | 128 | REAR AVIONIC COMPARTMENT | AF | RST |  |  |  | 72 MO | MRB |  |  | 1 | 0.3 | 0.14 |  | PRE 20509 PRE 21999
| 2-20 | 200127-02-1 | 127 | REAR AVIONIC COMPARTMENT | AF | RST |  |  |  | 72 MO | MRB |  |  | 1 | 0.3 | 0.19 |  | POST 20509 OR POST 21999
| 2-20 | 200127-02-1 | 128 | REAR AVIONIC COMPARTMENT | AF | RST |  |  |  | 72 MO | MRB |  |  | 1 | 0.3 | 0.15 |  | POST 20509 OR POST 21999
| 2-20 | 200127-03-1 | 127 | REAR AVIONIC COMPARTMENT | AF | GVI |  |  |  | 48 MO | MRB |  |  | 1 | 0.25 | 0.19 |  | PRE 20509 PRE 21999
| 2-20 | 200127-03-1 | 128 | REAR AVIONIC COMPARTMENT | AF | GVI |  |  |  | 48 MO | MRB |  |  | 1 | 0.25 | 0.14 |  | PRE 20509 PRE 21999
| 2-20 | 200127-04-1 | 127 | REAR AVIONIC COMPARTMENT | AF | GVI |  |  |  | 48 MO | MRB |  |  | 1 | 0.25 | 0.19 |  | POST 20509 OR POST 21999
| 2-20 | 200127-04-1 | 128 | REAR AVIONIC COMPARTMENT | AF | GVI |  |  |  | 48 MO | MRB |  |  | 1 | 0.25 | 0.15 |  | POST 20509 OR POST 21999
| 2-20 | 200127-05-1 | 127 | REAR AVIONIC COMPARTMENT | AF | GVI |  |  |  | 72 MO | MRB |  |  | 1 | 0.25 |  | 1 | ALL
| 2-20 | 200127-05-1 | 128 | REAR AVIONIC COMPARTMENT | AF | GVI |  |  |  | 72 MO | MRB |  |  | 1 | 0.25 | 0.05 | 1 | ALL
| 2-20 | 200127-06-1 | 127 | REAR AVIONIC COMPARTMENT | AF | DET |  |  |  | 72 MO | MRB |  |  | 1 | 0.25 | 0.19 | 3.3 | PRE 20509 PRE 21999
| 2-20 | 200127-06-1 | 128 | REAR AVIONIC COMPARTMENT | AF | DET |  |  |  | 72 MO | MRB |  |  | 1 | 0.25 | 0.14 | 3.3 | PRE 20509 PRE 21999
| 2-20 | 200127-07-1 | 127 | REAR AVIONIC COMPARTMENT | AF | DET |  |  |  | 72 MO | MRB |  |  | 1 | 0.25 | 0.19 | 3.3 | POST 20509 OR POST 21999
| 2-20 | 200127-07-1 | 128 | REAR AVIONIC COMPARTMENT | AF | DET |  |  |  | 72 MO | MRB |  |  | 1 | 0.25 | 0.15 | 3.3 | POST 20509 OR POST 21999
| 2-20 | 200129-01-1 | 129 | STAIR BAY | AF | RST |  |  |  | 72 MO | MRB |  |  | 1 | 0.5 | 0.54 | 0.05 | A/C WITH ENTRANCE STAIRS
| 2-20 | 200129-02-1 | 129 | STAIR BAY | AF | GVI |  |  |  | 48 MO | MRB |  |  | 1 | 0.25 | 0.54 | 0.05 | A/C WITH ENTRANCE STAIRS
| 2-20 | 200129-03-1 | 129 | STAIR BAY | AF | DET |  |  |  | 72 MO | MRB |  |  | 1 | 0.25 | 0.54 | 1.55 | A/C WITH ENTRANCE STAIRS
| 2-20 | 200131-01-1 | 131 | FORWARD CARGO COMPARTMENT | AF | RST |  |  |  | 72 MO | MRB |  |  | 1 | 0.25 | 0.03 | 4.2 | ALL
| 2-20 | 200131-01-1 | 132 | FORWARD CARGO COMPARTMENT | AF | RST |  |  |  | 72 MO | MRB |  |  | 1 | 0.25 |  | 4.2 | ALL
| 2-20 | 200131-02-1 | 131 | FORWARD CARGO COMPARTMENT | AF | GVI |  |  |  | 144 MO | MRB |  |  | 1 | 0.25 |  | 4.2 | ALL
| 2-20 | 200131-02-1 | 132 | FORWARD CARGO COMPARTMENT | AF | GVI |  |  |  | 144 MO | MRB |  |  | 1 | 0.25 | 0.03 | 4.2 | ALL
| 2-20 | 200131-03-1 | 131 | FORWARD CARGO COMPARTMENT | AF | GVI |  |  |  | 72 ACT MO | MRB |  |  | 1 | 0.3 |  | 5.67 | IF ACT(S) IN FWD CARGO COMPARTMENT INSTALLED
| 2-20 | 200131-03-1 | 132 | FORWARD CARGO COMPARTMENT | AF | GVI |  |  |  | 72 ACT MO | MRB |  |  | 1 | 0.3 |  | 5.67 | IF ACT(S) IN FWD CARGO COMPARTMENT INSTALLED
| 2-20 | 200133-01-1 | 133 | UNDERFLOOR BAY OF FWD CARGO COMPARTMENT | AF | RST |  |  |  | 72 MO | MRB |  |  | 1 | 0.25 | 0.02 | 6 | ALL
| 2-20 | 200133-01-1 | 134 | UNDERFLOOR BAY OF FWD CARGO COMPARTMENT | AF | RST |  |  |  | 72 MO | MRB |  |  | 1 | 0.25 | 0.05 | 6 | ALL
| 2-20 | 200137-01-1 | 137 | BAY BEHIND FWD CARGO COMPARTMENT | AF | RST |  |  |  | 72 MO | MRB |  |  | 1 | 0.15 | 0.05 | 17.01 | ALL
| 2-20 | 200137-01-1 | 138 | BAY BEHIND FWD CARGO COMPARTMENT | AF | RST |  |  |  | 72 MO | MRB |  |  | 1 | 0.15 | 0.06 | 17.01 | ALL
| 2-20 | 200141-01-1 | 141 | WING CENTRE BOX | AF | GVI |  |  |  | 144 MO | MRB |  |  | 1 | 0.25 | 0.05 |  | ALL
| 2-20 | 200141-01-1 | 142 | WING CENTRE BOX | AF | GVI |  |  |  | 144 MO | MRB |  |  | 1 | 0.25 | 0.05 |  | ALL
| 2-20 | 200145-01-1 | 145 | ZONE UNDER CABIN FLOOR | AF | RST |  |  |  | 72 MO | MRB |  |  | 1 | 0.15 | 0.02 | 4.2 | ALL
| 2-20 | 200145-01-1 | 146 | ZONE UNDER CABIN FLOOR | AF | RST |  |  |  | 72 MO | MRB |  |  | 1 | 0.15 | 0.02 | 4.2 | ALL
| 2-20 | 200151-01-1 | 151 | AFT CARGO COMPARTMENT | AF | RST |  |  |  | 72 MO | MRB |  |  | 1 | 0.25 |  | 37.32 | ALL
| 2-20 | 200151-01-1 | 152 | AFT CARGO COMPARTMENT | AF | RST |  |  |  | 72 MO | MRB |  |  | 1 | 0.25 | 0.02 | 37.32 | ALL
| 2-20 | 200151-02-1 | 151 | AFT CARGO COMPARTMENT | AF | GVI |  |  |  | 144 MO | MRB |  |  | 1 | 0.15 |  | 37.32 | ALL
| 2-20 | 200151-02-1 | 152 | AFT CARGO COMPARTMENT | AF | GVI |  |  |  | 144 MO | MRB |  |  | 1 | 0.15 | 0.02 | 37.32 | ALL
| 2-20 | 200151-03-1 | 151 | AFT CARGO COMPARTMENT | AF | GVI |  |  |  | 72 ACT MO | MRB |  |  | 1 | 0.3 |  | 5.67 | IF ACT(S) IN AFT CARGO COMPARTMENT INSTALLED
| 2-20 | 200151-03-1 | 152 | AFT CARGO COMPARTMENT | AF | GVI |  |  |  | 72 ACT MO | MRB |  |  | 1 | 0.3 |  | 5.67 | IF ACT(S) IN AFT CARGO COMPARTMENT INSTALLED
| 2-20 | 200161-01-1 | 161 | BULK CARGO COMPARTMENT | AF | RST |  |  |  | 72 MO | MRB |  |  | 1 | 0.15 |  | 36.72 | ALL
| 2-20 | 200161-01-1 | 162 | BULK CARGO COMPARTMENT | AF | RST |  |  |  | 72 MO | MRB |  |  | 1 | 0.15 | 0.02 | 36.72 | ALL
| 2-20 | 200161-02-1 | 161 | BULK CARGO COMPARTMENT | AF | GVI |  |  |  | 72 ACT MO | MRB |  |  | 1 | 0.3 |  | 5.67 | IF ACT(S) IN BULK CARGO COMPARTMENT INSTALLED
| 2-20 | 200161-02-1 | 162 | BULK CARGO COMPARTMENT | AF | GVI |  |  |  | 72 ACT MO | MRB |  |  | 1 | 0.3 |  | 5.67 | IF ACT(S) IN BULK CARGO COMPARTMENT INSTALLED
| 2-20 | 200171-01-1 | 171 | AFT CABIN UNDERFLOOR COMPARTMENT | AF | RST |  |  |  | 144 MO | MRB |  |  | 1 | 0.2 | 0.05 | 5.67 | ALL
| 2-20 | 200171-01-1 | 172 | AFT CABIN UNDERFLOOR COMPARTMENT | AF | RST |  |  |  | 144 MO | MRB |  |  | 1 | 0.2 | 0.06 | 5.67 | ALL
| 2-20 | 200191-01-1 | 191 | AIR CONDITIONING COMPARTMENT AND FAIRINGS | AF | RST |  |  |  | 72 MO | MRB |  |  | 1 | 0.15 | 1.15 |  | ALL
| 2-20 | 200191-01-1 | 192 | AIR CONDITIONING COMPARTMENT AND FAIRINGS | AF | RST |  |  |  | 72 MO | MRB |  |  | 1 | 0.15 | 0.97 |  | ALL
| 2-20 | 200211-01-1 | 211 | COCKPIT | AF | RST |  |  |  | 144 MO | MRB |  |  | 1 | 0.3 | 0.08 |  | ALL
| 2-20 | 200211-01-1 | 212 | COCKPIT | AF | RST |  |  |  | 144 MO | MRB |  |  | 1 | 0.3 | 0.08 |  | ALL
| 2-20 | 200211-02-1 | 211 | COCKPIT | AF | RST |  |  |  | 72 MO | MRB |  |  | 1 | 0.3 | 0.02 | 2 | ALL
| 2-20 | 200211-02-1 | 212 | COCKPIT | AF | RST |  |  |  | 72 MO | MRB |  |  | 1 | 0.3 | 0.02 | 2 | ALL
| 2-20 | 200211-03-1 | 211 | COCKPIT | AF | GVI |  |  |  | 144 MO | MRB |  |  | 1 | 0.25 | 0.02 | 2 | ALL
| 2-20 | 200211-03-1 | 212 | COCKPIT | AF | GVI |  |  |  | 144 MO | MRB |  |  | 1 | 0.25 | 0.02 | 2 | ALL
| 2-20 | 200221-01-1 | 221 | FORWARD CABIN UTILITY AREA | AF | RST |  |  |  | 144 MO | MRB |  |  | 1 | 0.25 | 0.02 | 21.2 | ALL
| 2-20 | 200221-01-1 | 222 | FORWARD CABIN UTILITY AREA | AF | RST |  |  |  | 144 MO | MRB |  |  | 1 | 0.25 | 0.02 | 21.2 | ALL
| 2-20 | 200223-01-1 | 223 | FORWARD CABIN OVERHEAD COMPARTMENT | AF | RST |  |  |  | 144 MO | MRB |  |  | 1 | 0.2 | 0.02 | 14 | ALL
| 2-20 | 200223-01-1 | 224 | FORWARD CABIN OVERHEAD COMPARTMENT | AF | RST |  |  |  | 144 MO | MRB |  |  | 1 | 0.2 | 0.02 | 14 | ALL
| 2-20 | 200223-02-1 | 223 | FORWARD CABIN OVERHEAD COMPARTMENT | AF | GVI |  |  |  | 144 MO | MRB |  |  | 1 | 0.25 | 0.02 | 1 | ALL
| 2-20 | 200223-02-1 | 224 | FORWARD CABIN OVERHEAD COMPARTMENT | AF | GVI |  |  |  | 144 MO | MRB |  |  | 1 | 0.25 |  | 1 | ALL
| 2-20 | 200231-01-1 | 231 | FORWARD PASSENGER COMPARTMENT | AF | RST |  |  |  | 144 MO | MRB |  |  | 1 | 0.25 | 0.02 | 30.4 | A318 OR A319 OR A320
| 2-20 | 200231-01-1 | 232 | FORWARD PASSENGER COMPARTMENT | AF | RST |  |  |  | 144 MO | MRB |  |  | 1 | 0.25 | 0.02 | 30.4 | A318 OR A319 OR A320
| 2-20 | 200231-02-1 | 231 | FORWARD PASSENGER COMPARTMENT | AF | RST |  |  |  | 144 MO | MRB |  |  | 1 | 0.25 | 0.02 | 30.4 | A321
| 2-20 | 200231-02-1 | 232 | FORWARD PASSENGER COMPARTMENT | AF | RST |  |  |  | 144 MO | MRB |  |  | 1 | 0.25 | 0.02 | 30.4 | A321
R | 2-20 | 200231-03-1 | 231 | FORWARD PASSENGER COMPARTMENT | AF | GVI |  |  |  | 72 MO | MRB |  |  | 1 | 0.25 | 0.02 | 2.75 | A/C WITH SEATS AND WITH EWIS
R | 2-20 | 200231-03-1 | 232 | FORWARD PASSENGER COMPARTMENT | AF | GVI |  |  |  | 72 MO | MRB |  |  | 1 | 0.25 | 0.02 | 2.75 | A/C WITH SEATS AND WITH EWIS
| 2-20 | 200233-01-1 | 233 | FORWARD PASSENGER COMPARTMENT OVERHEAD COMPARTMENT | AF | RST |  |  |  | 144 MO | MRB |  |  | 1 | 0.25 | 0.02 | 14 | A318 OR A319 OR A320
| 2-20 | 200233-01-1 | 234 | FORWARD PASSENGER COMPARTMENT OVERHEAD COMPARTMENT | AF | RST |  |  |  | 144 MO | MRB |  |  | 1 | 0.25 | 0.02 | 14 | A318 OR A319 OR A320
| 2-20 | 200233-02-1 | 233 | FORWARD PASSENGER COMPARTMENT OVERHEAD COMPARTMENT | AF | RST |  |  |  | 144 MO | MRB |  |  | 1 | 0.25 | 0.02 | 14 | A321
| 2-20 | 200233-02-1 | 234 | FORWARD PASSENGER COMPARTMENT OVERHEAD COMPARTMENT | AF | RST |  |  |  | 144 MO | MRB |  |  | 1 | 0.25 | 0.02 | 14 | A321
| 2-20 | 200233-03-1 | 233 | FORWARD PASSENGER COMPARTMENT OVERHEAD COMPARTMENT | AF | GVI |  |  |  | 144 MO | MRB |  |  | 1 | 0.25 | 0.02 | 14 | A318 OR A319 OR A320
| 2-20 | 200233-03-1 | 234 | FORWARD PASSENGER COMPARTMENT OVERHEAD COMPARTMENT | AF | GVI |  |  |  | 144 MO | MRB |  |  | 1 | 0.25 | 0.02 | 14 | A318 OR A319 OR A320
| 2-20 | 200233-04-1 | 233 | FORWARD PASSENGER COMPARTMENT OVERHEAD COMPARTMENT | AF | GVI |  |  |  | 144 MO | MRB |  |  | 1 | 0.2 | 0.02 | 14 | A321
| 2-20 | 200233-04-1 | 234 | FORWARD PASSENGER COMPARTMENT OVERHEAD COMPARTMENT | AF | GVI |  |  |  | 144 MO | MRB |  |  | 1 | 0.2 | 0.02 | 14 | A321
| 2-20 | 200241-01-1 | 241 | CENTER PASSENGER COMPARTMENT | AF | RST |  |  |  | 144 MO | MRB |  |  | 1 | 0.25 | 0.02 | 28 | A318 OR A319 OR A320
| 2-20 | 200241-01-1 | 242 | CENTER PASSENGER COMPARTMENT | AF | RST |  |  |  | 144 MO | MRB |  |  | 1 | 0.25 | 0.02 | 28 | A318 OR A319 OR A320
| 2-20 | 200241-02-1 | 241 | CENTER PASSENGER COMPARTMENT | AF | RST |  |  |  | 144 MO | MRB |  |  | 1 | 0.25 | 0.02 | 14 | A321
| 2-20 | 200241-02-1 | 242 | CENTER PASSENGER COMPARTMENT | AF | RST |  |  |  | 144 MO | MRB |  |  | 1 | 0.25 | 0.02 | 14 | A321
| 2-20 | 200241-03-1 | 241 | CENTER PASSENGER COMPARTMENT | AF | GVI |  |  |  | 144 MO | MRB |  |  | 1 | 0.15 | 0.02 | 14.3 | ALL
| 2-20 | 200241-03-1 | 242 | CENTER PASSENGER COMPARTMENT | AF | GVI |  |  |  | 144 MO | MRB |  |  | 1 | 0.15 | 0.02 | 14.3 | ALL
R | 2-20 | 200241-04-1 | 241 | CENTER PASSENGER COMPARTMENT | AF | GVI |  |  |  | 72 MO | MRB |  |  | 1 | 0.25 | 0.02 | 2.75 | A/C WITH SEATS AND WITH EWIS
R | 2-20 | 200241-04-1 | 242 | CENTER PASSENGER COMPARTMENT | AF | GVI |  |  |  | 72 MO | MRB |  |  | 1 | 0.25 | 0.02 | 2.75 | A/C WITH SEATS AND WITH EWIS
| 2-20 | 200243-01-1 | 243 | CENTER PASSENGER OVERHEAD COMPARTMENT | AF | RST |  |  |  | 144 MO | MRB |  |  | 1 | 0.2 | 0.02 | 14 | A318 OR A319 OR A320
| 2-20 | 200243-01-1 | 244 | CENTER PASSENGER OVERHEAD COMPARTMENT | AF | RST |  |  |  | 144 MO | MRB |  |  | 1 | 0.2 | 0.02 | 14 | A318 OR A319 OR A320
| 2-20 | 200243-02-1 | 243 | CENTER PASSENGER OVERHEAD COMPARTMENT | AF | RST |  |  |  | 144 MO | MRB |  |  | 1 | 0.2 | 0.02 | 14.67 | A321
| 2-20 | 200243-02-1 | 244 | CENTER PASSENGER OVERHEAD COMPARTMENT | AF | RST |  |  |  | 144 MO | MRB |  |  | 1 | 0.2 | 0.02 | 14.67 | A321
| 2-20 | 200243-03-1 | 243 | CENTER PASSENGER OVERHEAD COMPARTMENT | AF | GVI |  |  |  | 144 MO | MRB |  |  | 1 | 0.15 | 0.02 | 0.67 | A318 OR A319 OR A320
| 2-20 | 200243-03-1 | 244 | CENTER PASSENGER OVERHEAD COMPARTMENT | AF | GVI |  |  |  | 144 MO | MRB |  |  | 1 | 0.15 | 0.02 | 0.67 | A318 OR A319 OR A320
| 2-20 | 200243-04-1 | 243 | CENTER PASSENGER OVERHEAD COMPARTMENT | AF | GVI |  |  |  | 144 MO | MRB |  |  | 1 | 0.15 | 0.02 | 0.67 | A321
| 2-20 | 200243-04-1 | 244 | CENTER PASSENGER OVERHEAD COMPARTMENT | AF | GVI |  |  |  | 144 MO | MRB |  |  | 1 | 0.15 | 0.02 | 0.67 | A321
| 2-20 | 200251-01-1 | 251 | AFT PASSENGER COMPARTMENT | AF | RST |  |  |  | 144 MO | MRB |  |  | 1 | 0.25 | 0.02 | 16.4 | A321
| 2-20 | 200251-01-1 | 252 | AFT PASSENGER COMPARTMENT | AF | RST |  |  |  | 144 MO | MRB |  |  | 1 | 0.25 | 0.02 | 16.4 | A321
| 2-20 | 200251-02-1 | 251 | AFT PASSENGER COMPARTMENT | AF | RST |  |  |  | 144 MO | MRB |  |  | 1 | 0.25 | 0.02 | 14 | A318 OR A319 OR A320
| 2-20 | 200251-02-1 | 252 | AFT PASSENGER COMPARTMENT | AF | RST |  |  |  | 144 MO | MRB |  |  | 1 | 0.25 | 0.02 | 14 | A318 OR A319 OR A320
R | 2-20 | 200251-03-1 | 251 | AFT PASSENGER COMPARTMENT | AF | GVI |  |  |  | 72 MO | MRB |  |  | 1 | 0.25 | 0.02 | 2.75 | A/C WITH SEATS AND WITH EWIS
R | 2-20 | 200251-03-1 | 252 | AFT PASSENGER COMPARTMENT | AF | GVI |  |  |  | 72 MO | MRB |  |  | 1 | 0.25 | 0.02 | 2.75 | A/C WITH SEATS AND WITH EWIS
| 2-20 | 200253-01-1 | 253 | AFT PASSENGER OVERHEAD COMPARTMENT | AF | RST |  |  |  | 144 MO | MRB |  |  | 1 | 0.2 | 0.02 | 14.67 | ALL
| 2-20 | 200253-01-1 | 254 | AFT PASSENGER OVERHEAD COMPARTMENT | AF | RST |  |  |  | 144 MO | MRB |  |  | 1 | 0.2 | 0.02 | 14.67 | ALL
| 2-20 | 200253-02-1 | 253 | AFT PASSENGER OVERHEAD COMPARTMENT | AF | GVI |  |  |  | 144 MO | MRB |  |  | 1 | 0.15 | 0.02 | 0.67 | ALL
| 2-20 | 200253-02-1 | 254 | AFT PASSENGER OVERHEAD COMPARTMENT | AF | GVI |  |  |  | 144 MO | MRB |  |  | 1 | 0.15 | 0.02 | 0.67 | ALL
| 2-20 | 200261-01-1 | 261 | AFT CABIN UTILITY AREA | AF | RST |  |  |  | 144 MO | MRB |  |  | 1 | 0.25 | 0.02 | 14 | ALL
| 2-20 | 200261-01-1 | 262 | AFT CABIN UTILITY AREA | AF | RST |  |  |  | 144 MO | MRB |  |  | 1 | 0.25 | 0.02 | 14 | ALL
| 2-20 | 200261-02-1 | 261 | AFT CABIN UTILITY AREA | AF | GVI |  |  |  | 144 MO | MRB |  |  | 1 | 0.33 | 0.02 | 14.3 | ALL
| 2-20 | 200261-02-1 | 262 | AFT CABIN UTILITY AREA | AF | GVI |  |  |  | 144 MO | MRB |  |  | 1 | 0.33 | 0.02 | 14.3 | ALL
R | 2-20 | 200261-03-1 | 261 | AFT CABIN UTILITY AREA | AF | GVI |  |  |  | 72 MO | MRB |  |  | 1 | 0.25 | 0.02 | 2.75 | A/C WITH SEATS AND WITH EWIS
R | 2-20 | 200261-03-1 | 262 | AFT CABIN UTILITY AREA | AF | GVI |  |  |  | 72 MO | MRB |  |  | 1 | 0.25 | 0.02 | 2.75 | A/C WITH SEATS AND WITH EWIS
| 2-20 | 200263-01-1 | 263 | AFT CABIN OVERHEAD COMPARTMENT | AF | RST |  |  |  | 144 MO | MRB |  |  | 1 | 0.2 | 0.02 | 14.67 | ALL
| 2-20 | 200263-01-1 | 264 | AFT CABIN OVERHEAD COMPARTMENT | AF | RST |  |  |  | 144 MO | MRB |  |  | 1 | 0.2 | 0.02 | 14.67 | ALL
| 2-20 | 200263-02-1 | 263 | AFT CABIN OVERHEAD COMPARTMENT | AF | GVI |  |  |  | 144 MO | MRB |  |  | 1 | 0.15 | 0.02 | 0.67 | ALL
| 2-20 | 200263-02-1 | 264 | AFT CABIN OVERHEAD COMPARTMENT | AF | GVI |  |  |  | 144 MO | MRB |  |  | 1 | 0.15 | 0.02 | 0.67 | ALL
| 2-20 | 200263-03-1 | 263 | AFT CABIN OVERHEAD COMPARTMENT | AF | GVI |  |  |  | 144 MO | MRB |  |  | 1 | 0.2 | 0.02 | TBD | ALL
| 2-20 | 200263-03-1 | 264 | AFT CABIN OVERHEAD COMPARTMENT | AF | GVI |  |  |  | 144 MO | MRB |  |  | 1 | 0.2 | 0.02 | TBD | ALL
| 2-20 | 200315-01-1 | 315 | TAIL CONE AND APU ACCESSORY COMPARTMENT | AF | GVI |  |  |  | 24 MO | MRB |  |  | 1 | 0.1 | 0.01 |  | ALL
| 2-20 | 200315-01-1 | 316 | TAIL CONE AND APU ACCESSORY COMPARTMENT | AF | GVI |  |  |  | 24 MO | MRB |  |  | 1 | 0.1 | 0.01 |  | ALL
| 2-20 | 200413-01-1 | 413 | UPPER FORWARD PYLON | AF | DET |  |  |  | 24 MO | MRB |  |  | 1 | 0.13 | 0.18 |  | CFM56-5 PRE 33844 OR IAE PRE 33847
| 2-20 | 200413-01-1 | 414 | UPPER FORWARD PYLON | AF | DET |  |  |  | 24 MO | MRB |  |  | 1 | 0.13 | 0.16 |  | CFM56-5 PRE 33844 OR IAE PRE 33847
| 2-20 | 200413-01-1 | 423 | UPPER FORWARD PYLON | AF | DET |  |  |  | 24 MO | MRB |  |  | 1 | 0.13 | 0.24 |  | CFM56-5 PRE 33844 OR IAE PRE 33847
| 2-20 | 200413-01-1 | 424 | UPPER FORWARD PYLON | AF | DET |  |  |  | 24 MO | MRB |  |  | 1 | 0.13 | 0.1 |  | CFM56-5 PRE 33844 OR IAE PRE 33847
| 2-20 | 200413-02-1 | 413 | UPPER FORWARD PYLON | AF | DET |  |  |  | 24 MO | MRB |  |  | 1 | 0.13 | 0.18 |  | PW6000A
| 2-20 | 200413-02-1 | 414 | UPPER FORWARD PYLON | AF | DET |  |  |  | 24 MO | MRB |  |  | 1 | 0.13 | 0.13 |  | PW6000A
| 2-20 | 200413-02-1 | 423 | UPPER FORWARD PYLON | AF | DET |  |  |  | 24 MO | MRB |  |  | 1 | 0.13 | 0.26 |  | PW6000A
| 2-20 | 200413-02-1 | 424 | UPPER FORWARD PYLON | AF | DET |  |  |  | 24 MO | MRB |  |  | 1 | 0.13 | 0.11 |  | PW6000A
| 2-20 | 200413-03-1 | 413 | UPPER FORWARD PYLON | AF | DET |  |  |  | 24 MO | MRB |  |  | 1 | 0.13 | 0.31 |  | CFM56-5 POST 33844 OR IAE POST 33847
| 2-20 | 200413-03-1 | 414 | UPPER FORWARD PYLON | AF | DET |  |  |  | 24 MO | MRB |  |  | 1 | 0.13 | 0.02 |  | CFM56-5 POST 33844 OR IAE POST 33847
| 2-20 | 200413-03-1 | 423 | UPPER FORWARD PYLON | AF | DET |  |  |  | 24 MO | MRB |  |  | 1 | 0.13 | 0.33 |  | CFM56-5 POST 33844 OR IAE POST 33847
| 2-20 | 200413-03-1 | 424 | UPPER FORWARD PYLON | AF | DET |  |  |  | 24 MO | MRB |  |  | 1 | 0.13 |  |  | CFM56-5 POST 33844 OR IAE POST 33847
| 2-20 | 200413-04-1 | 413 | UPPER FORWARD PYLON | AF | GVI |  |  |  | 48 MO | MRB |  |  | 1 | 0.5 | 0.25 |  | PW1100G
| 2-20 | 200413-04-1 | 414 | UPPER FORWARD PYLON | AF | GVI |  |  |  | 48 MO | MRB |  |  | 1 | 0.5 | 0.08 |  | PW1100G
| 2-20 | 200413-04-1 | 423 | UPPER FORWARD PYLON | AF | GVI |  |  |  | 48 MO | MRB |  |  | 1 | 0.5 | 0.28 |  | PW1100G
| 2-20 | 200413-04-1 | 424 | UPPER FORWARD PYLON | AF | GVI |  |  |  | 48 MO | MRB |  |  | 1 | 0.5 | 0.11 |  | PW1100G
| 2-20 | 200413-05-1 | 413 | UPPER FORWARD PYLON | AF | GVI |  |  |  | 48 MO | MRB |  |  | 1 | 0.5 | 0.05 |  | LEAP-1A
| 2-20 | 200413-05-1 | 414 | UPPER FORWARD PYLON | AF | GVI |  |  |  | 48 MO | MRB |  |  | 1 | 0.5 | 0.05 |  | LEAP-1A
| 2-20 | 200413-05-1 | 423 | UPPER FORWARD PYLON | AF | GVI |  |  |  | 48 MO | MRB |  |  | 1 | 0.5 | 0.05 |  | LEAP-1A
| 2-20 | 200413-05-1 | 424 | UPPER FORWARD PYLON | AF | GVI |  |  |  | 48 MO | MRB |  |  | 1 | 0.5 | 0.08 |  | LEAP-1A
| 2-20 | 200415-01-1 | 415 | PYLON PRIMARY STRUCTURE | AF | GVI |  |  |  | 48 MO | MRB |  |  | 1 | 0.42 | 0.2 |  | PW1100G
| 2-20 | 200415-01-1 | 425 | PYLON PRIMARY STRUCTURE | AF | GVI |  |  |  | 48 MO | MRB |  |  | 1 | 0.42 | 0.18 |  | PW1100G
| 2-20 | 200415-02-1 | 415 | PYLON PRIMARY STRUCTURE | AF | GVI |  |  |  | 48 MO | MRB |  |  | 1 | 0.42 | 0.2 |  | LEAP-1A
| 2-20 | 200415-02-1 | 425 | PYLON PRIMARY STRUCTURE | AF | GVI |  |  |  | 48 MO | MRB |  |  | 1 | 0.42 | 0.18 |  | LEAP-1A
| 2-20 | 200435-01-1 | 435 | FAN COMPARTMENT | AF | DET |  |  |  | 24 MO | MRB |  |  | 1 | 0.13 | 0.02 |  | CEO
| 2-20 | 200435-01-1 | 436 | FAN COMPARTMENT | AF | DET |  |  |  | 24 MO | MRB |  |  | 1 | 0.13 | 0.04 |  | CEO
| 2-20 | 200435-01-1 | 445 | FAN COMPARTMENT | AF | DET |  |  |  | 24 MO | MRB |  |  | 1 | 0.13 | 0.02 |  | CEO
| 2-20 | 200435-01-1 | 446 | FAN COMPARTMENT | AF | DET |  |  |  | 24 MO | MRB |  |  | 1 | 0.13 | 0.04 |  | CEO
| 2-20 | 200435-02-1 | 435 | FAN COMPARTMENT | AF | DET |  |  |  | 24 MO | MRB |  |  | 1 | 0.5 | 0.02 |  | PW1100G
| 2-20 | 200435-02-1 | 436 | FAN COMPARTMENT | AF | DET |  |  |  | 24 MO | MRB |  |  | 1 | 0.5 | 0.04 |  | PW1100G
| 2-20 | 200435-02-1 | 445 | FAN COMPARTMENT | AF | DET |  |  |  | 24 MO | MRB |  |  | 1 | 0.5 | 0.02 |  | PW1100G
| 2-20 | 200435-02-1 | 446 | FAN COMPARTMENT | AF | DET |  |  |  | 24 MO | MRB |  |  | 1 | 0.5 | 0.04 |  | PW1100G
| 2-20 | 200435-03-1 | 435 | FAN COMPARTMENT | AF | DET |  |  |  | 24 MO | MRB |  |  | 1 | 0.5 | 0.02 |  | LEAP-1A
| 2-20 | 200435-03-1 | 436 | FAN COMPARTMENT | AF | DET |  |  |  | 24 MO | MRB |  |  | 1 | 0.5 | 0.04 |  | LEAP-1A
| 2-20 | 200435-03-1 | 445 | FAN COMPARTMENT | AF | DET |  |  |  | 24 MO | MRB |  |  | 1 | 0.5 | 0.02 |  | LEAP-1A
| 2-20 | 200435-03-1 | 446 | FAN COMPARTMENT | AF | DET |  |  |  | 24 MO | MRB |  |  | 1 | 0.5 | 0.04 |  | LEAP-1A
| 2-20 | 200453-01-1 | 453 | CORE COMPARTMENT | AF | DET |  |  |  | 24 MO | MRB |  |  | 1 | 0.13 | 0.06 |  | CEO
| 2-20 | 200453-01-1 | 454 | CORE COMPARTMENT | AF | DET |  |  |  | 24 MO | MRB |  |  | 1 | 0.13 | 0.2 |  | CEO
| 2-20 | 200453-01-1 | 463 | CORE COMPARTMENT | AF | DET |  |  |  | 24 MO | MRB |  |  | 1 | 0.13 | 0.06 |  | CEO
| 2-20 | 200453-01-1 | 464 | CORE COMPARTMENT | AF | DET |  |  |  | 24 MO | MRB |  |  | 1 | 0.13 | 0.2 |  | CEO
| 2-20 | 200453-02-1 | 453 | CORE COMPARTMENT | AF | DET |  |  |  | 24 MO | MRB |  |  | 1 | 0.5 | 0.06 |  | PW1100G
| 2-20 | 200453-02-1 | 454 | CORE COMPARTMENT | AF | DET |  |  |  | 24 MO | MRB |  |  | 1 | 0.5 | 0.2 |  | PW1100G
| 2-20 | 200453-02-1 | 463 | CORE COMPARTMENT | AF | DET |  |  |  | 24 MO | MRB |  |  | 1 | 0.5 | 0.06 |  | PW1100G
| 2-20 | 200453-02-1 | 464 | CORE COMPARTMENT | AF | DET |  |  |  | 24 MO | MRB |  |  | 1 | 0.5 | 0.2 |  | PW1100G
| 2-20 | 200453-03-1 | 453 | CORE COMPARTMENT | AF | DET |  |  |  | 24 MO | MRB |  |  | 1 | 0.5 | 0.08 |  | LEAP-1A
| 2-20 | 200453-03-1 | 454 | CORE COMPARTMENT | AF | DET |  |  |  | 24 MO | MRB |  |  | 1 | 0.5 | 0.24 |  | LEAP-1A
| 2-20 | 200453-03-1 | 463 | CORE COMPARTMENT | AF | DET |  |  |  | 24 MO | MRB |  |  | 1 | 0.5 | 0.08 |  | LEAP-1A
| 2-20 | 200453-03-1 | 464 | CORE COMPARTMENT | AF | DET |  |  |  | 24 MO | MRB |  |  | 1 | 0.5 | 0.24 |  | LEAP-1A
| 2-20 | 200471-01-1 | 471 | PYLON TO WING LEADING EDGE | AF | GVI |  |  |  | 48 MO | MRB |  |  | 1 | 0.22 | 0.1 |  | PW1100G
| 2-20 | 200471-01-1 | 472 | PYLON TO WING LEADING EDGE | AF | GVI |  |  |  | 48 MO | MRB |  |  | 1 | 0.22 | 0.09 |  | PW1100G
| 2-20 | 200471-01-1 | 481 | PYLON TO WING LEADING EDGE | AF | GVI |  |  |  | 48 MO | MRB |  |  | 1 | 0.22 | 0.09 |  | PW1100G
| 2-20 | 200471-01-1 | 482 | PYLON TO WING LEADING EDGE | AF | GVI |  |  |  | 48 MO | MRB |  |  | 1 | 0.22 | 0.1 |  | PW1100G
| 2-20 | 200471-02-1 | 471 | PYLON TO WING LEADING EDGE | AF | GVI |  |  |  | 48 MO | MRB |  |  | 1 | 0.22 | 0.1 |  | LEAP-1A
| 2-20 | 200471-02-1 | 472 | PYLON TO WING LEADING EDGE | AF | GVI |  |  |  | 48 MO | MRB |  |  | 1 | 0.22 | 0.09 |  | LEAP-1A
| 2-20 | 200471-02-1 | 481 | PYLON TO WING LEADING EDGE | AF | GVI |  |  |  | 48 MO | MRB |  |  | 1 | 0.22 | 0.09 |  | LEAP-1A
| 2-20 | 200471-02-1 | 482 | PYLON TO WING LEADING EDGE | AF | GVI |  |  |  | 48 MO | MRB |  |  | 1 | 0.22 | 0.1 |  | LEAP-1A
| 2-20 | 200540-02-1 | 540 | WING FUEL TANK | AF | GVI |  |  |  | 144 MO | MRB |  |  | 1 | 0.3 | 1.26 |  | WITH DRY BAY
| 2-20 | 200540-02-1 | 640 | WING FUEL TANK | AF | GVI |  |  |  | 144 MO | MRB |  |  | 1 | 0.3 | 1.11 |  | WITH DRY BAY
| 2-20 | 200540-03-1 | 540 | WING FUEL TANK | AF | GVI |  |  |  | 144 MO | MRB |  |  | 1 | 0.3 | 1.22 |  | WITHOUT DRY BAY
| 2-20 | 200540-03-1 | 640 | WING FUEL TANK | AF | GVI |  |  |  | 144 MO | MRB |  |  | 1 | 0.3 | 1.07 |  | WITHOUT DRY BAY
| 2-20 | 200550-01-1 | 550 | VENT SURGE TANK | AF | GVI |  |  |  | 144 MO | MRB |  |  | 1 | 0.25 | 0.27 |  | ALL
| 2-20 | 200550-01-1 | 650 | VENT SURGE TANK | AF | GVI |  |  |  | 144 MO | MRB |  |  | 1 | 0.25 | 0.23 |  | ALL
| 2-20 | 200560-01-1 | 560 | DRY BAY (OUTBOARD) | AF | GVI |  |  |  | 144 MO | MRB |  |  | 1 | 0.15 | 0.05 |  | ALL
| 2-20 | 200560-01-1 | 660 | DRY BAY (OUTBOARD) | AF | GVI |  |  |  | 144 MO | MRB |  |  | 1 | 0.15 | 0.05 |  | ALL
| 2-20 | 200571-01-1 | 571 | MLG BAY | AF | GVI |  |  |  | 144 MO | MRB |  |  | 1 | 0.25 |  | TBD | ALL
| 2-20 | 200571-01-1 | 671 | MLG BAY | AF | GVI |  |  |  | 144 MO | MRB |  |  | 1 | 0.25 |  | TBD | ALL
| 2-20 | 202800-01-1 | 300 | ELECTRICAL BONDING | EL | DET |  |  |  | 24 MO | SIL |  |  | 1 | 0.2 | 0.68 |  | ALL
| 2-20 | 202800-01-1 | 500 | ELECTRICAL BONDING | EL | DET |  |  |  | 24 MO | SIL |  |  | 1 | 0.2 | 0.86 |  | ALL
| 2-20 | 202800-01-1 | 600 | ELECTRICAL BONDING | EL | DET |  |  |  | 24 MO | SIL |  |  | 1 | 0.2 | 0.87 |  | ALL
| 2-20 | 202800-01-1 | 700 | ELECTRICAL BONDING | EL | DET |  |  |  | 24 MO | SIL |  |  | 1 | 0.2 |  |  | ALL
| 2-20 | 202800-01-1 | 800 | ELECTRICAL BONDING | EL | DET |  |  |  | 24 MO | SIL |  |  | 1 | 0.2 | 0.16 |  | ALL
R | 2-21 | 212100-01-1 | 131 | AIR DISTRIBUTION AND RECIRCULATION | AF | RST |  |  |  | 160 MO OR 24000 FH NOTE | LUR MRB 9 |  |  | 1 | 0.2 |  |  | POST 21110 (21-1013) OR POST 21999
R | 2-21 | 212100-01-1 | 131 | AIR DISTRIBUTION AND RECIRCULATION | AF | RST |  |  |  | 160 MO OR 24000 FH NOTE | LUR MRB 9 |  |  | 1 | 0.2 |  |  | POST 21110 (21-1013) OR POST 21999
| 2-21 | 212100-02-1 | 200 | AIR DISTRIBUTION AND RECIRCULATION | AF | GVI |  |  |  | 144 MO | MRB 9 |  |  | 1 | 0.5 |  |  | ALL
| 2-21 | 212141-01-1 | 130 | RECIRCULATION FILTER | AF | DIS |  |  |  | 36 MO OR 5000 FH | LUR MRB 9 |  |  | 1 | 0.05 | 0.06 |  | ALL
| 2-21 | 212300-01-1 | 210 | LAVATORY AND GALLEY VENTILATION | AF | GVI |  |  |  | 144 MO | MRB 7 |  |  | 1 | 0.25 |  |  | ALL
| 2-21 | 212300-01-1 | 220 | LAVATORY AND GALLEY VENTILATION | AF | GVI |  |  |  | 144 MO | MRB 7 |  |  | 1 | 0.25 |  |  | ALL
| 2-21 | 212300-01-1 | 230 | LAVATORY AND GALLEY VENTILATION | AF | GVI |  |  |  | 144 MO | MRB 7 |  |  | 1 | 0.25 |  |  | ALL
| 2-21 | 212300-01-1 | 240 | LAVATORY AND GALLEY VENTILATION | AF | GVI |  |  |  | 144 MO | MRB 7 |  |  | 1 | 0.25 |  |  | ALL
| 2-21 | 212300-01-1 | 250 | LAVATORY AND GALLEY VENTILATION | AF | GVI |  |  |  | 144 MO | MRB 7 |  |  | 1 | 0.25 |  |  | ALL
| 2-21 | 212300-01-1 | 260 | LAVATORY AND GALLEY VENTILATION | AF | GVI |  |  |  | 144 MO | MRB 7 |  |  | 1 | 0.25 |  |  | ALL
| 2-21 | 212300-02-1 | 200 | LAVATORY AND GALLEY VENTILATION | AF | DIS |  |  |  | 24 MO OR 1000 FH NOTE | LUR MRB 7 |  |  | 1 | 0.2 |  |  | POST 26364
| 2-21 | 212300-04-1 | 200 | LAVATORY AND GALLEY VENTILATION | AF | DIS |  |  |  | 24 MO OR 1200 FH NOTE | LUR MRB 9 |  |  | 1 | 0.25 |  |  | POST 36475 (44-1025), (44-1028)
| 2-21 | 212600-01-1 | 210 | AVIONICS EQUIPMENT VENTILATION | AF | OPC |  |  |  | 6 MO OR 750 FH | LUR MRB 9 |  |  | 1 | 0.1 |  |  | ALL
| 2-21 | 212600-02-1 | 210 | AVIONICS EQUIPMENT VENTILATION | AF | OPC |  |  |  | 36 MO OR 10000 FH | MRB 8 |  |  | 1 | 0.1 |  |  | ALL
R | 2-21 | 212600-03-1 | 210 | AVIONICS EQUIPMENT VENTILATION | AF | OPC |  |  |  | 80 MO OR 12000 FH | LUR MRB 8 |  |  | 1 | 0.1 |  |  | ALL
R | 2-21 | 212600-04-1 | 210 | AVIONICS EQUIPMENT VENTILATION | AF | OPC |  |  |  | 160 MO OR 24000 FH | LUR MRB 9 |  |  | 1 | 0.1 |  |  | ALL
R | 2-21 | 212600-05-1 | 120 | AVIONICS EQUIPMENT VENTILATION | AF | DET |  |  |  | 240 MO OR 36000 FH | LUR MRB 9 |  |  | 1 | 0.4 | 0.04 |  | ALL
R | 2-21 | 212600-06-1 | 120 | AVIONICS EQUIPMENT VENTILATION | AF | DET |  |  |  | 240 MO OR 36000 FH | LUR MRB 9 |  |  | 1 | 0.2 |  |  | PRE 24146 (21-1087), (21-1173)
R | 2-21 | 212600-07-1 | 128 | AVIONICS EQUIPMENT VENTILATION | AF | DET |  |  |  | 160 MO OR 24000 FH | LUR SIL |  |  | 1 | 0.08 | 0.03 | 0.3 | PRE 20056 (21-1067), (21-1171) POST 23910 (21-1078) OR PRE 20056 (21-1067), (21-1171) POST 27296 (21-1113)
| 2-21 | 212600-08-1 | 127 | AVIONICS EQUIPMENT VENTILATION | AF | OPC |  |  |  | 24 MO | MRB 9 |  |  | 1 | 0.1 |  |  | A320 POST 21899 (21-1017) OR A320 POST 21999 OR A321 OR A319 OR A318
| 2-21 | 212600-09-1 | 120 | AVIONICS EQUIPMENT VENTILATION | AF | RST |  |  |  | 48 MO NOTE | MRB 9 |  |  | 1 | 0.3 |  |  | ALL
| 2-21 | 212600-11-1 | 127 | AVIONICS EQUIPMENT VENTILATION | AF | DIS |  |  |  | 36 MO OR 3600 FH NOTE | LUR MRB 6 |  |  | 1 | 0.1 | 0.03 |  | P/N 402K200-X
R | 2-21 | 212641-01-1 | 128 | AVIONICS EQUIPMENT VENTILATION | AF | DET |  |  |  | 144 MO | MRB 9 |  |  | 1 | 0.1 | 0.03 |  | ALL
| 2-21 | 212643-01-1 | 120 | AVIONICS EQUIPMENT VENTILATION | AF | DIS |  |  |  | 6 MO OR 600 FH NOTE | LUR MRB 6 |  |  | 1 | 1 | 0.03 |  | P/N 57514-01 OR P/N 57514-02
| 2-21 | 212643-02-1 | 120 | AVIONICS EQUIPMENT VENTILATION | AF | DIS |  |  |  | 24 MO OR 1000 FH NOTE | LUR MRB 6 |  |  | 1 | 1 | 0.03 |  | P/N 57514-01 OR P/N 57514-02
| 2-21 | 212643-06-1 | 120 | AVIONICS VENTILATION DEMISTER | AF | DET |  |  |  | 6 MO OR 600 FH NOTE | LUR MRB 6 |  |  | 1 | 0.16 | 0.03 |  | P/N 57514-04
| 2-21 | 212643-07-1 | 120 | AVIONICS VENTILATION DUST SEPARATOR | AF | DIS |  |  |  | NOTE | MRB 6 |  |  | 1 | 0.16 |  |  | P/N QB0555
| 2-21 | 212643-09-1 | 120 | AVIONICS VENT. WATER/MOISTURE SEP. | EL | OPC |  |  |  | 24 MO OR 1500 FH | LUR MRB 9 |  |  | 1 | 0.16 |  |  | IF FILTER HOUSING P/N QB0555 INSTALLED
R | 2-21 | 212643-10-1 | 120 | AVIONICS VENT. WATER/MOISTURE SEP. | EL | DET |  |  |  | 36 MO OR 3000 FH | LUR MRB 9 |  |  | 1 | 0.16 |  |  | IF FILTER HOUSING P/N QB0555 INSTALLED
| 2-21 | 212643-11-1 | 120 | AVIONICS VENTILATION DEMISTER | AF | DET |  |  |  | 6 MO OR 500 FH NOTE | LUR MRB 6 |  |  | 1 | 0.16 | 0.03 |  | P/N 57514-31
| 2-21 | 212652-01-1 | 127 | AVIONICS VENT SKIN AIR INLET VALVE (SAIV) | AF | RST |  |  |  | 120 MO OR 18000 FH | LUR SIL | T |  | 1 | 1.32 | 0.03 |  | P/N VFT210B00 OR P/N VFT210A2
| 2-21 | 212653-02-1 | 126 | AVIONICS VENT SKIN AIR OUTLET VALVE (SAOV) | AF | RST |  |  |  | 120 MO OR 18000 FH | LUR SIL | T |  | 1 | 1.27 |  |  | P/N VFT300B00
| 2-21 | 212700-01-1 | 210 | AVIONICS EQUIPMENT GROUND COOLING | AF | OPC |  |  |  | 48 MO OR 12000 FH | MRB 9 |  |  | 1 | 0.1 |  |  | POST 20056 (21-1067), (21-1171) PRE 22190 PRE 33129 (21-1148) PRE 34664 (21-1152) PRE 153711 (21-1207)
| 2-21 | 212700-02-1 | 210 | AVIONICS EQUIPMENT GROUND COOLING | AF | OPC |  |  |  | 48 MO OR 5500 FH | LUR MRB 9 |  |  | 1 | 0.1 |  |  | POST 20056 (21-1067), (21-1171) PRE 22190 PRE 33129 (21-1148) PRE 34664 (21-1152) PRE 153711 (21-1207)
| 2-21 | 212700-03-1 | 210 | AVIONICS EQUIPMENT GROUND COOLING | AF | DET |  |  |  | 72 MO OR 22000 FH | MRB 9 |  |  | 1 | 0.2 |  |  | POST 20056 (21-1067), (21-1171) PRE 22190 PRE 33129 (21-1148) PRE 34664 (21-1152) PRE 153711 (21-1207)
| 2-21 | 212700-04-1 | 210 | AVIONICS EQUIPMENT GROUND COOLING | AF | DET |  |  |  | 160 MO OR 24000 FH | LUR SIL |  |  | 1 | 0.16 | 0.03 | 0.3 | POST 20056 (21-1067), (21-1171) POST 24372 (21-1078), (21-1171) PRE 153711 (21-1207) OR POST 20056 (21-1067), (21-1171) POST 27296 (21-1067), (21-1113) PRE 153711 (21-1207)
| 2-21 | 212700-05-1 | 120 | AVIONICS EQUIPMENT GROUND COOLING | AV | OPC |  |  |  | 40 MO | MRB 9 |  |  | 1 | 0.2 |  |  | POST 25023 (21-1067), (21-1101), (21-1171) PRE 22190 PRE 33129 (21-1148) PRE 34664 (21-1152) PRE 153711 (21-1207)
R | 2-21 | 212742-01-1 | 127 | FILTER - GROUND COOLING | AF | RST |  |  |  | 6 MO OR 500 FH | LUR MRB 7 | T |  | 1 | 0.2 | 0.03 |  | POST 20056 (21-1067), (21-1171) PRE 22190 PRE 33129 (21-1148) PRE 34664 (21-1152) PRE 153711 (21-1207)
| 2-21 | 212800-01-1 | 210 | CARGO COMPARTMENT, VENTILATION AND HEATING AND AFT CARGO COMPARTMENT GROUND COOLING SYSTEM | AF | OPC |  |  |  | 80 MO OR 12000 FH | LUR MRB 9 |  |  | 1 | 0.1 |  |  | POST 20057 (21-1179), (21-1219), (21-1222), (21-1223), (21-1224)
| 2-21 | 212800-02-1 | 152 | CARGO COMPARTMENT, VENTILATION AND HEATING AND AFT CARGO COMPARTMENT GROUND COOLING SYSTEM | AF | OPC |  |  |  | 72 MO OR 8000 FH | LUR MRB 8 |  |  | 1 | 0.1 | 0.02 |  | A320 POST 20819
| 2-21 | 212800-03-1 | 210 | CARGO COMPARTMENT, VENTILATION AND HEATING AND AFT CARGO COMPARTMENT GROUND COOLING SYSTEM | AF | OPC |  |  |  | 48 MO OR 6000 FH | LUR CMR** MRB 8 |  |  | 1 | 0.1 | 0.02 |  | A320 POST 20819
| 2-21 | 212800-04-1 | 152 | CARGO COMPARTMENT, VENTILATION AND HEATING AND AFT CARGO COMPARTMENT GROUND COOLING SYSTEM | AF | DET |  |  |  | 160 MO OR 18000 FC | MRB 6,9 |  |  | 1 | 0.5 | 0.02 |  | A320 POST 20819
R | 2-21 | 213100-01-1 | 210 | PRESSURE CONTROL AND MONITORING | AF | OPC |  |  |  | 108 MO OR 12000 FH | LUR MRB 9 |  |  | 1 | 0.1 |  |  | ALL
R | 2-21 | 213100-02-1 | 210 | PRESSURE CONTROL AND MONITORING | AF | FNC |  |  |  | 108 MO OR 12000 FH | LUR MRB 6,9 |  |  | 1 | 0.1 |  |  | ALL
R | 2-21 | 213100-03-1 | 210 | PRESSURE CONTROL AND MONITORING | AF | OPC |  |  |  | 160 MO OR 24000 FH | LUR MRB 9 |  |  | 1 | 0.1 |  |  | ALL
R | 2-21 | 213100-04-1 | 210 | PRESSURE CONTROL AND MONITORING | AF | OPC |  |  |  | 160 MO OR 24000 FH | LUR MRB 9 |  |  | 1 | 0.05 |  |  | ALL
| 2-21 | 213100-05-1 | 210 | PRESSURE CONTROL AND MONITORING | AF | FNC |  |  |  | 80 MO OR 24000 FH | CMR** MRB 6,9 |  |  | 2 | 0.83 | 0.02 | 0.12 | ALL
R | 2-21 | 213100-08-1 | 260 | PRESSURE CONTROL AND MONITORING | AF | RST |  |  | 210 MO OR 50000 FH NOTE | 210 MO OR 50000 FH | MRB 9 SEMR | T |  | 1 | 0.65 |  | 0.12 | ALL
R | 2-21 | 215000-02-1 | 130 | AIR COOLING AND TEMPERATURE CONTROL | AF | DET |  |  |  | 144 MO OR 36000 FH | MRB 9 |  |  | 1 | 0.3 | 0.06 |  | ALL
R | 2-21 | 215000-02-1 | 190 | AIR COOLING AND TEMPERATURE CONTROL | AF | DET |  |  |  | 144 MO OR 36000 FH | MRB 9 |  |  | 1 | 0.3 | 0.15 |  | ALL
| 2-21 | 215000-03-1 | 190 | PACK RAM AIR INLET | AF | DET |  |  |  | 24 MO OR 1800 FH | LUR ISB MRB 9 |  |  | 1 | 1 |  |  | PRE 24371 (21-1091)
| 2-21 | 215000-03-2 | 190 | PACK RAM AIR INLET | AF | DET |  |  |  | 80 MO OR 12000 FH | LUR MRB 9 |  |  | 1 | 1 |  |  | POST 24371 (21-1091)
| 2-21 | 215000-04-1 | 190 | PACK RAM AIR OUTLET | AF | DET |  |  |  | 48 MO OR 6000 FH | LUR ISB MRB 9 |  |  | 1 | 1 |  |  | PRE 22995 (21-1051) PRE 26363 PRE 34651 (21-1150)
| 2-21 | 215000-04-2 | 190 | PACK RAM AIR OUTLET | AF | DET |  |  |  | 80 MO OR 12000 FH | LUR MRB 9 |  |  | 1 | 1 |  |  | POST 22995 (21-1051) PRE 26363 PRE 34651 (21-1150)
| 2-21 | 215141-01-1 | 130 | AIR COOLING AND TEMPERATURE CONTROL | AF | FNC |  |  |  | 60 MO OR 9000 FH NOTE | LUR MRB 9 | T |  | 1 | 0.3 |  |  | POST 21215 (21-1031), (21-1119), (21-1183), (21-1205), (21-1212) OR POST 31263 (21-1183) OR POST 34448 (21-1205)
| 2-21 | 215200-01-1 | 191 | AIR CONDITIONING PACK | AF | RST |  |  |  | 80 MO OR 12000 FH NOTE | LUR MRB 9 | T |  | 2 | 1 | 0.08 |  | ALL
| 2-21 | 215200-01-1 | 192 | AIR CONDITIONING PACK | AF | RST |  |  |  | 80 MO OR 12000 FH NOTE | LUR MRB 9 | T |  | 2 | 1 | 0.1 |  | ALL
R | 2-21 | 215200-02-1 | 191 | AIR CONDITIONING PACK | AF | RST |  |  |  | 48 MO OR 5500 FH | LUR MRB 9 | T |  | 2 | 0.42 | 0.08 |  | P/N 755A0000-04 WITHOUT AMDT A OR P/N 755A0000-03
R | 2-21 | 215200-02-1 | 192 | AIR CONDITIONING PACK | AF | RST |  |  |  | 48 MO OR 5500 FH | LUR MRB 9 | T |  | 2 | 0.42 | 0.1 |  | P/N 755A0000-04 WITHOUT AMDT A OR P/N 755A0000-03
R | 2-21 | 215200-02-2 | 191 | AIR CONDITIONING PACK | AF | RST |  |  |  | 80 MO OR 12000 FH NOTE | LUR MRB 9 | T |  | 2 | 0.42 | 0.08 |  | P/N 755A0000-04 WITH AMDT A OR P/N 755B0000-02 OR P/N 755C0000-01 OR P/N 755D0000-01
R | 2-21 | 215200-02-2 | 192 | AIR CONDITIONING PACK | AF | RST |  |  |  | 80 MO OR 12000 FH NOTE | LUR MRB 9 | T |  | 2 | 0.42 | 0.1 |  | P/N 755A0000-04 WITH AMDT A OR P/N 755B0000-02 OR P/N 755C0000-01 OR P/N 755D0000-01
| 2-21 | 215200-04-1 | 191 | AIR CONDITIONING PACK | AF | FNC |  |  |  | 120 MO OR 18000 FH | LUR MRB 9 | T |  | 2 | 1 | 0.08 |  | ALL
| 2-21 | 215200-04-1 | 192 | AIR CONDITIONING PACK | AF | FNC |  |  |  | 120 MO OR 18000 FH | LUR MRB 9 | T |  | 2 | 1 | 0.1 |  | ALL
| 2-21 | 215200-07-1 | 191 | AIR COOLING AND TEMPERATURE CONTROL | AF | DIS |  |  |  | 48 MO OR 12000 FH NOTE | MRB 6,9 SIL |  |  | 1 | 2.5 | 0.08 |  | PRE 34863 (21-1153)
| 2-21 | 215200-07-1 | 192 | AIR COOLING AND TEMPERATURE CONTROL | AF | DIS |  |  |  | 48 MO OR 12000 FH NOTE | MRB 6,9 SIL |  |  | 1 | 2.5 | 0.1 |  | PRE 34863 (21-1153)
| 2-21 | 215200-08-1 | 191 | AIR COOLING AND TEMPERATURE CONTROL | AF | DIS |  |  |  | 48 MO OR 12000 FH NOTE | MRB 6,9 SIL |  |  | 1 | 2.5 | 0.08 |  | PRE 36635 (21-1165)
| 2-21 | 215200-08-1 | 192 | AIR COOLING AND TEMPERATURE CONTROL | AF | DIS |  |  |  | 48 MO OR 12000 FH NOTE | MRB 6,9 SIL |  |  | 1 | 2.5 | 0.1 |  | PRE 36635 (21-1165)
R | 2-21 | 215222-01-1 | 191 | AIR CYCLE MACHINE | AF | DET |  |  |  | 80 MO OR 12000 FH NOTE | LUR MRB 9 |  |  | 1 | 0.3 | 0.08 | 1 | ALL
R | 2-21 | 215222-01-1 | 192 | AIR CYCLE MACHINE | AF | DET |  |  |  | 80 MO OR 12000 FH NOTE | LUR MRB 9 |  |  | 1 | 0.3 | 0.1 | 1 | ALL
| 2-21 | 215242-01-1 | 191 | INJECTOR - WATER | AF | GVI |  |  |  | 160 MO OR 24000 FH | LUR SIL |  |  | 1 | 0.3 |  |  | ALL
| 2-21 | 215242-01-1 | 192 | INJECTOR - WATER | AF | GVI |  |  |  | 160 MO OR 24000 FH | LUR SIL |  |  | 1 | 0.3 |  |  | ALL
R | 2-21 | 215500-01-1 | 210 | EMERGENCY RAM AIR INLET | AF | OPC |  |  |  | 160 MO OR 24000 FH | LUR MRB 9 |  |  | 1 | 0.1 |  |  | ALL
R | 2-21 | 215500-02-1 | 210 | EMERGENCY RAM AIR INLET | AF | OPC |  |  |  | 160 MO OR 24000 FH | LUR MRB 9 |  |  | 1 | 0.1 |  |  | ALL
R | 2-21 | 215541-01-1 | 137 | EMERGENCY RAM AIR INLET CHECK VALVE | AF | DET |  |  |  | 240 MO OR 36000 FH | LUR MRB 9 |  |  | 1 | 0.5 | 0.03 |  | ALL
| 2-21 | 215800-01-1 | 191 | AIR COOLING AND TEMPERATURE CONTROL | AF | RST |  |  |  | 48 MO OR 6000 FH | LUR MRB 9 | T |  | 1 | 0.65 | 0.1 |  | POST 38051 (47-1002), (47-1004), (47-1007), (47-1021), (47-1023), (47-1029), (47-1032), (47-1035) SEE NOTE FOR DE-ACTIVATED CSAS
| 2-21 | 215800-02-1 | 191 | AIR COOLING AND TEMPERATURE CONTROL | AF | RST |  |  |  | 80 MO OR 12000 FH | LUR MRB 7 | T |  | 1 | 1.6 | 0.1 |  | POST 38051 (47-1002), (47-1004), (47-1007), (47-1021), (47-1023), (47-1029), (47-1032), (47-1035)
R | 2-21 | 216000-01-1 | 200 | AIR COOLING AND TEMPERATURE CONTROL | AF | RST |  |  |  | 50 MO OR 7500 FH | LUR MRB 9 |  |  | 2 | 0.2 | 0.06 |  | ALL
| 2-21 | 216000-02-1 | 210 | AIR COOLING AND TEMPERATURE CONTROL | AF | OPC |  |  |  | 72 MO OR 12000 FH | LUR MRB 9 |  |  | 1 | 0.1 |  |  | PRE 30626 PRE 33320 PRE 33780 PRE 33827 OR POST 35110
R | 2-21 | 216000-03-1 | 130 | TEMPERATURE CONTROL | AF | RST |  |  |  | 80 MO OR 12000 FH NOTE | LUR SIL |  |  | 1 | 1.5 | 0.05 |  | P/N 746A0000-04 OR P/N 746A0000-05
R | 2-21 | 216000-03-2 | 130 | TEMPERATURE CONTROL | AF | DIS |  |  |  | 80 MO OR 12000 FH NOTE | LUR SIL | T |  | 1 | 1.5 | 0.05 |  | P/N 746A0000-06
| 2-21 | 216242-01-1 | 191 | AIR COOLING AND TEMPERATURE CONTROL | AF | DET |  |  |  | 72 MO OR 12000 FH | LUR MRB 9 |  |  | 1 | 0.2 | 0.15 | TBD | ALL
R | 2-22 | 221000-01-1 | 210 | AUTO PILOT/FLIGHT DIRECTOR (AP/FD) | AV | OPC |  |  |  | 144 MO OR 18000 FH | LUR MRB 9 |  |  | 1 | 0.25 |  |  | ALL
| 2-22 | 221000-02-1 | 210 | AUTO PILOT/FLIGHT DIRECTOR (AP/FD) | AV | OPC |  |  |  | 40 MO | MRB 9 |  |  | 1 | 0.25 |  |  | POST 35891 (34-1368)
| 2-22 | 223000-01-1 | 210 | AUTOTHRUST | AV | OPC |  |  |  | 150 MO OR 22500 FH | LUR MRB 9 |  |  | 1 | 0.25 |  |  | AIDS INSTALLED
| 2-22 | 223000-02-1 | 210 | AUTOTHRUST | EL | OPC |  |  |  | 150 MO OR 22500 FH | LUR MRB 9 |  |  | 1 | 0.25 |  |  | AIDS NOT INSTALLED
| 2-22 | 226000-01-1 | 210 | FLIGHT AUGMENTATION (FAC) | AV | OPC |  |  |  | 6 MO OR 750 FH | LUR MRB 9 |  |  | 1 | 0.25 |  |  | ALL
R | 2-23 | 233300-01-1 | 200 | PASSENGER ENTERTAINMENT (MUSIC AND VIDEO) | RA | OPC |  |  |  | 144 MO OR 18000 FH | LUR MRB 9 |  |  | 1 | 0.17 | 0.04 |  | A/C WITH VCC MASTER POWER SWITCH (901MH) INSTALLED OR A/C WITH VCC MAIN POWER SWITCH INSTALLED
| 2-23 | 233300-02-1 | 200 | PASSENGER ENTERTAINMENT (MUSIC AND VIDEO) | EL | OPC |  |  |  | 100 MO OR 15000 FH | LUR MRB 9 |  |  | 1 | 0.4 |  |  | A/C WITH COCKPIT PAX-SYS SWITCH (19MK) INSTALLED OR A/C WITH PAX-SYS SWITCH IN VCC INSTALLED OR A/C WITH PAX-SYS SWITCH ON FAP (120RH) INSTALLED
| 2-23 | 233300-03-1 | 200 | PASSENGER ENTERTAINMENT (MUSIC AND VIDEO) | EL | DIS |  |  |  | 12 MO OR 1200 FH NOTE | LUR MRB 9 |  |  | 1 | 0.25 |  |  | A/C WITH VCC WITH AIR FILTER INSTALLED
| 2-23 | 234300-01-1 | 200 | CABIN AND FLIGHT CREW INTERPHONE SYSTEM | RA | OPC |  |  |  | 100 MO OR 15000 FH | LUR MRB 9 |  |  | 1 | 0.2 | 0.04 |  | POST 32104 (23-1214) PRE 151070 (23-1423), (23-1424), (23-1430), (23-1569) OR POST 32106 (23-1214) PRE 151070 (23-1423), (23-1424), (23-1430), (23-1569)
R | 2-23 | 235100-01-1 | 210 | AUDIO MANAGEMENT | RA | OPC |  |  |  | 160 MO OR 24000 FH | LUR MRB 9 |  |  | 1 | 0.1 |  |  | ALL
R | 2-23 | 237100-01-1 | 210 | COCKPIT VOICE RECORDER | RA | OPC |  |  |  | 36 MO | MRB 9 |  |  | 1 | 0.4 |  |  | ALL
R | 2-23 | 237100-02-1 | 210 | COCKPIT VOICE RECORDER | RA | OPC |  |  |  | 160 MO OR 24000 FH | LUR MRB 9 |  |  | 1 | 0.5 |  |  | ALL
R | 2-23 | 237135-01-1 | 312 | COCKPIT VOICE RECORDER | RA | DIS |  |  |  | VR NOTE | MRB 9 | T |  | 1 | 0.1 | 0.02 |  | ALL
| 2-23 | 237135-02-1 | 312 | COCKPIT VOICE RECORDER | AV | OPC |  |  |  | 24 MO | MRB 9 |  |  | 1 | 0.15 | 0.02 |  | ALL
| 2-23 | 237300-01-1 | 210 | CABIN INTERCOMMUNICATION DATA SYSTEM | RA | OPC |  |  |  | 150 MO OR 22500 FH | LUR MRB 9 |  |  | 1 | 0.3 |  |  | A319 PRE 33100 PRE 151016 (23-1424) OR A319 POST 34898 OR A320 PRE 33100 PRE 150304 (23-1400) OR A320 POST 34856 OR A321 PRE 33100 PRE 150955 (23-1423) OR A321 POST 34997
| 2-23 | 237300-02-1 | 210 | CABIN INTERCOMMUNICATION DATA SYSTEM | RA | OPC |  |  |  | 150 MO OR 22500 FH | LUR MRB 9 |  |  | 1 | 0.3 |  |  | A320 PRE 24771 (23-1089), (23-1544) PRE SB 23-1400
| 2-23 | 237300-04-1 | 200 | CABIN INTERCOMMUNICATION DATA SYSTEM | RA | OPC |  |  |  | 150 MO OR 22500 FH | LUR MRB 9 |  |  | 1 | 0.2 | 0.04 |  | A318 OR A319 POST 151016 (23-1424) OR A319 POST 33100 PRE 34898 OR A320 POST 150304 (23-1400) OR A320 POST 33100 PRE 34856 OR A321 POST 150955 (23-1423) OR A321 POST 33100 PRE 34997
| 2-23 | 237300-05-1 | 200 | CABIN INTERCOMMUNICATION DATA SYSTEM | CA | OPC |  |  |  | 150 MO OR 22500 FH | LUR MRB 9 |  |  | 2 | 0.2 |  |  | IF EVAC SIGNALING EQUIPMENT INSTALLED
| 2-23 | 237300-08-1 | 200 | CABIN INTERCOMMUNICATION DATA SYSTEM | RA | OPC |  |  |  | 100 MO OR 15000 FH | LUR MRB 9 |  |  | 1 | 0.1 | 0.04 |  | POST 20510 (00-1003), (23-1172), (23-1485), (23-1555), (25-1239)
| 2-23 | 237300-09-1 | 200 | CABIN INTERCOMMUNICATION DATA SYSTEM | RA | OPC |  |  |  | 12 MO OR 1500 FH | LUR MRB 9 |  |  | 1 | 0.1 |  |  | PRE 33100 PRE 25331 OR PRE 33100 PRE 26364
| 2-24 | 240000-01-1 | 574 | ELECTRICAL POWER | EL | DET |  |  |  | 450 FH | CN FAA AD ISB |  |  | 1 | 1.5 | 0.02 |  | A320 PRE 22109 (24-1045)
| 2-24 | 240000-01-1 | 674 | ELECTRICAL POWER | EL | DET |  |  |  | 450 FH | CN FAA AD ISB |  |  | 1 | 1.5 | 0.02 |  | A320 PRE 22109 (24-1045)
| 2-24 | 240000-02-1 | 330 | ELECTRICAL POWER | EL | DET |  |  |  | 3500 FH | CN FAA AD ISB |  |  | 1 | 1 |  |  | A320 PRE 22109 (24-1045)
| 2-24 | 240000-02-1 | 340 | ELECTRICAL POWER | EL | DET |  |  |  | 3500 FH | CN FAA AD ISB |  |  | 1 | 1 |  |  | A320 PRE 22109 (24-1045)
| 2-24 | 240000-02-1 | 500 | ELECTRICAL POWER | EL | DET |  |  |  | 3500 FH | CN FAA AD ISB |  |  | 1 | 1 |  |  | A320 PRE 22109 (24-1045)
| 2-24 | 240000-02-1 | 600 | ELECTRICAL POWER | EL | DET |  |  |  | 3500 FH | CN FAA AD ISB |  |  | 1 | 1 |  |  | A320 PRE 22109 (24-1045)
| 2-24 | 240000-03-1 | 311 | ELECTRICAL POWER | EL | DET |  |  |  | 24 MO | ISB |  |  | 1 | 0.5 |  |  | A320 PRE 23737 (24-1072)
| 2-24 | 240000-03-1 | 312 | ELECTRICAL POWER | EL | DET |  |  |  | 24 MO | ISB |  |  | 1 | 0.5 |  |  | A320 PRE 23737 (24-1072)
| 2-24 | 240000-04-1 | 521 | ELECTRICAL POWER | EL | TPS |  |  |  | 36 MO | SIL |  | 2 | 1 | 0.5 | 0.08 |  | ALL
| 2-24 | 240000-04-1 | 621 | ELECTRICAL POWER | EL | TPS |  |  |  | 36 MO | SIL |  | 2 | 1 | 0.5 | 0.08 |  | ALL
| 2-24 | 240000-05-1 | 522 | ELECTRICAL POWER | EL | TPS |  |  |  | 36 MO | SIL |  | 2 | 1 | 0.4 | 0.13 |  | ALL
| 2-24 | 240000-05-1 | 622 | ELECTRICAL POWER | EL | TPS |  |  |  | 36 MO | SIL |  | 2 | 1 | 0.4 | 0.13 |  | ALL
| 2-24 | 240000-06-1 | 571 | ELECTRICAL POWER | EL | TPS |  |  |  | 36 MO | SIL |  | 2 | 1 | 0.25 |  |  | ALL
| 2-24 | 240000-06-1 | 574 | ELECTRICAL POWER | EL | TPS |  |  |  | 36 MO | SIL |  | 2 | 1 | 0.25 | 0.04 |  | ALL
| 2-24 | 240000-06-1 | 671 | ELECTRICAL POWER | EL | TPS |  |  |  | 36 MO | SIL |  | 2 | 1 | 0.25 |  |  | ALL
| 2-24 | 240000-06-1 | 674 | ELECTRICAL POWER | EL | TPS |  |  |  | 36 MO | SIL |  | 2 | 1 | 0.25 | 0.04 |  | ALL
| 2-24 | 240000-07-1 | 575 | ELECTRICAL POWER | EL | TPS |  |  |  | 36 MO | SIL |  | 2 | 1 | 0.5 | 0.25 |  | ALL
| 2-24 | 240000-07-1 | 675 | ELECTRICAL POWER | EL | TPS |  |  |  | 36 MO | SIL |  | 2 | 1 | 0.5 | 0.27 |  | ALL
| 2-24 | 240000-08-1 | 531 | ELECTRICAL POWER | EL | TPS |  |  |  | 36 MO | SIL |  | 2 | 1 | 0.25 | 0.03 |  | ALL
| 2-24 | 240000-08-1 | 631 | ELECTRICAL POWER | EL | TPS |  |  |  | 36 MO | SIL |  | 2 | 1 | 0.25 | 0.03 |  | ALL
| 2-24 | 240000-09-1 | 534 | ELECTRICAL POWER | EL | TPS |  |  |  | 72 MO | SIL |  | 2 | 1 | 0.75 | 0.05 |  | ALL
| 2-24 | 240000-09-1 | 634 | ELECTRICAL POWER | EL | TPS |  |  |  | 72 MO | SIL |  | 2 | 1 | 0.75 | 0.05 |  | ALL
| 2-24 | 240000-10-1 | 560 | ELECTRICAL POWER | EL | TPS |  |  |  | 144 MO | SIL |  | 2 | 1 | 0.75 | 0.05 |  | ALL
| 2-24 | 240000-10-1 | 660 | ELECTRICAL POWER | EL | TPS |  |  |  | 144 MO | SIL |  | 2 | 1 | 0.75 | 0.05 |  | ALL
| 2-24 | 240000-11-1 | 191 | ELECTRICAL POWER | EL | TPS |  |  |  | 72 MO | SIL |  | 2 | 1 | 0.75 | 0.18 |  | ALL
| 2-24 | 240000-11-1 | 192 | ELECTRICAL POWER | EL | TPS |  |  |  | 72 MO | SIL |  | 2 | 1 | 0.75 | 0.15 |  | ALL
| 2-24 | 240000-12-1 | 311 | ELECTRICAL POWER | EL | TPS |  |  |  | 36 MO | SIL |  | 2 | 1 | 0.5 | 0.01 |  | ALL
| 2-24 | 240000-12-1 | 312 | ELECTRICAL POWER | EL | TPS |  |  |  | 36 MO | SIL |  | 2 | 1 | 0.5 | 0.06 |  | ALL
| 2-24 | 240000-13-1 | 325 | ELECTRICAL POWER | EL | TPS |  |  |  | 36 MO | SIL |  | 2 | 1 | 0.6 | 0.08 |  | ALL
| 2-24 | 240000-15-1 | 321 | ELECTRICAL POWER | EL | TPS |  |  |  | 144 MO | SIL |  | 2 | 1 | 0.75 | 0.35 |  | ALL
| 2-24 | 240000-15-1 | 322 | ELECTRICAL POWER | EL | TPS |  |  |  | 144 MO | SIL |  | 2 | 1 | 0.75 | 0.37 |  | ALL
| 2-24 | 240000-15-1 | 324 | ELECTRICAL POWER | EL | TPS |  |  |  | 144 MO | SIL |  | 2 | 1 | 0.75 | 0.18 |  | ALL
| 2-24 | 240000-16-1 | 334 | ELECTRICAL POWER | EL | TPS |  |  |  | 36 MO | SIL |  | 2 | 1 | 0.4 | 0.17 |  | ALL
| 2-24 | 240000-16-1 | 344 | ELECTRICAL POWER | EL | TPS |  |  |  | 36 MO | SIL |  | 2 | 1 | 0.4 | 0.17 |  | ALL
| 2-24 | 240000-17-1 | 100 | ELECTRICAL POWER | EL | OPC |  |  | 24 MO | 36 MO | SIL |  |  | 1 | 0.05 |  | 0.05 | ALL
| 2-24 | 240000-17-1 | 200 | ELECTRICAL POWER | EL | OPC |  |  | 24 MO | 36 MO | SIL |  |  | 1 | 0.05 |  | 0.05 | ALL
| 2-24 | 242000-01-1 | 210 | AC GENERATION | EL | OPC |  |  |  | 6 MO OR 750 FH | LUR MRB 9 |  |  | 1 | 0.1 |  |  | POST 27140 PRE 34895
| 2-24 | 242000-20-1 | 438 | AC GENERATION | EN | DIS |  |  |  | 6 MO OR 800 FH NOTE | LUR CMP MRB 6 |  |  | 1 | 0.4 | 0.04 |  | PW6000A
| 2-24 | 242000-20-1 | 448 | AC GENERATION | EN | DIS |  |  |  | 6 MO OR 800 FH NOTE | LUR CMP MRB 6 |  |  | 1 | 0.4 | 0.04 |  | PW6000A
R | 2-24 | 242000-21-1 | 438 | AC GENERATION | EN | DIS |  |  |  | 6 MO OR 800 FH NOTE | LUR CMP MRB 6 |  |  | 1 | 0.4 | 0.04 |  | CFM56-5 POST 30352
R | 2-24 | 242000-21-1 | 448 | AC GENERATION | EN | DIS |  |  |  | 6 MO OR 800 FH NOTE | LUR CMP MRB 6 |  |  | 1 | 0.4 | 0.04 |  | CFM56-5 POST 30352
R | 2-24 | 242000-22-1 | 438 | AC GENERATION | EN | DIS |  |  |  | 6 MO OR 800 FH NOTE | LUR CMP MRB 6 |  |  | 1 | 0.4 | 0.04 |  | IAE POST 30375
R | 2-24 | 242000-22-1 | 448 | AC GENERATION | EN | DIS |  |  |  | 6 MO OR 800 FH NOTE | LUR CMP MRB 6 |  |  | 1 | 0.4 | 0.04 |  | IAE POST 30375
R | 2-24 | 242000-23-1 | 438 | AC GENERATION | EN | DIS |  |  |  | 6 MO OR 800 FH NOTE | LUR CMP MRB 6 |  |  | 1 | 0.4 | 0.32 |  | PW1100G
R | 2-24 | 242000-23-1 | 448 | AC GENERATION | EN | DIS |  |  |  | 6 MO OR 800 FH NOTE | LUR CMP MRB 6 |  |  | 1 | 0.4 | 0.32 |  | PW1100G
R | 2-24 | 242000-24-1 | 438 | AC GENERATION | EN | DIS |  |  |  | 6 MO OR 800 FH NOTE | LUR MRB 6 |  |  | 1 | 0.4 | 0.06 |  | LEAP-1A
R | 2-24 | 242000-24-1 | 448 | AC GENERATION | EN | DIS |  |  |  | 6 MO OR 800 FH NOTE | LUR MRB 6 |  |  | 1 | 0.4 | 0.06 |  | LEAP-1A
| 2-24 | 242100-01-1 | 438 | INTEGRATED DRIVE GENERATOR | EN | FNC |  |  |  | 24 MO OR 2400 FH | LUR MRB 9 |  |  | 1 | 0.3 | 0.04 |  | CFM56-5
| 2-24 | 242100-01-1 | 448 | INTEGRATED DRIVE GENERATOR | EN | FNC |  |  |  | 24 MO OR 2400 FH | LUR MRB 9 |  |  | 1 | 0.3 | 0.04 |  | CFM56-5
| 2-24 | 242100-02-1 | 438 | INTEGRATED DRIVE GENERATOR | EN | SVC |  |  |  | 2 MO OR 300 FH NOTE | LUR MRB 6 |  |  | 1 | 0.02 | 0.04 |  | CFM56-5
| 2-24 | 242100-02-1 | 448 | INTEGRATED DRIVE GENERATOR | EN | SVC |  |  |  | 2 MO OR 300 FH NOTE | LUR MRB 6 |  |  | 1 | 0.02 | 0.04 |  | CFM56-5
R | 2-24 | 242100-03-1 | 438 | INTEGRATED DRIVE GENERATOR | EN | DIS |  |  |  | 6 MO OR 800 FH NOTE | LUR CMP MRB 6 |  |  | 1 | 0.4 | 0.04 |  | CFM56-5 PRE 30352
R | 2-24 | 242100-03-1 | 448 | INTEGRATED DRIVE GENERATOR | EN | DIS |  |  |  | 6 MO OR 800 FH NOTE | LUR CMP MRB 6 |  |  | 1 | 0.4 | 0.04 |  | CFM56-5 PRE 30352
| 2-24 | 242100-04-1 | 438 | INTEGRATED DRIVE GENERATOR | AF | OPC |  |  |  | NOTE | MRB 9 |  |  | 2 | 0.2 |  |  | CFM56-5
| 2-24 | 242100-04-1 | 448 | INTEGRATED DRIVE GENERATOR | AF | OPC |  |  |  | NOTE | MRB 9 |  |  | 2 | 0.2 |  |  | CFM56-5
R | 2-24 | 242100-05-1 | 437 | INTEGRATED DRIVE GENERATOR | EN | RST |  |  |  | 240 MO OR 36000 FH NOTE | LUR MRB 6 | T |  | 1 | 0.2 |  |  | CFM56-5
R | 2-24 | 242100-05-1 | 447 | INTEGRATED DRIVE GENERATOR | EN | RST |  |  |  | 240 MO OR 36000 FH NOTE | LUR MRB 6 | T |  | 1 | 0.2 |  |  | CFM56-5
| 2-24 | 242100-06-1 | 438 | INTEGRATED DRIVE GENERATOR | EN | FNC |  |  |  | 24 MO OR 2400 FH | LUR MRB 9 |  |  | 1 | 0.3 | 0.04 |  | IAE
| 2-24 | 242100-06-1 | 448 | INTEGRATED DRIVE GENERATOR | EN | FNC |  |  |  | 24 MO OR 2400 FH | LUR MRB 9 |  |  | 1 | 0.3 | 0.04 |  | IAE
| 2-24 | 242100-07-1 | 438 | INTEGRATED DRIVE GENERATOR | EN | SVC |  |  |  | 2 MO OR 300 FH NOTE | LUR MRB 6 |  |  | 1 | 0.02 | 0.04 |  | IAE
| 2-24 | 242100-07-1 | 448 | INTEGRATED DRIVE GENERATOR | EN | SVC |  |  |  | 2 MO OR 300 FH NOTE | LUR MRB 6 |  |  | 1 | 0.02 | 0.04 |  | IAE
R | 2-24 | 242100-08-1 | 438 | INTEGRATED DRIVE GENERATOR | EN | DIS |  |  |  | 6 MO OR 800 FH NOTE | LUR CMP MRB 6 |  |  | 1 | 0.4 | 0.04 |  | IAE PRE 30375
R | 2-24 | 242100-08-1 | 448 | INTEGRATED DRIVE GENERATOR | EN | DIS |  |  |  | 6 MO OR 800 FH NOTE | LUR CMP MRB 6 |  |  | 1 | 0.4 | 0.04 |  | IAE PRE 30375
| 2-24 | 242100-09-1 | 438 | INTEGRATED DRIVE GENERATOR | EN | OPC |  |  |  | NOTE | MRB 9 |  |  | 2 | 0.2 |  |  | IAE
| 2-24 | 242100-09-1 | 448 | INTEGRATED DRIVE GENERATOR | EN | OPC |  |  |  | NOTE | MRB 9 |  |  | 2 | 0.2 |  |  | IAE
R | 2-24 | 242100-10-1 | 437 | INTEGRATED DRIVE GENERATOR | EN | RST |  |  |  | 240 MO OR 36000 FH NOTE | LUR MRB 6 | T |  | 1 | 0.3 |  |  | IAE
R | 2-24 | 242100-10-1 | 447 | INTEGRATED DRIVE GENERATOR | EN | RST |  |  |  | 240 MO OR 36000 FH NOTE | LUR MRB 6 | T |  | 1 | 0.3 |  |  | IAE
| 2-24 | 242100-13-1 | 438 | INTEGRATED DRIVE GENERATOR | EN | FNC |  |  |  | 24 MO OR 2400 FH | LUR MRB 9 |  |  | 1 | 0.3 | 0.04 |  | PW6000A
| 2-24 | 242100-13-1 | 448 | INTEGRATED DRIVE GENERATOR | EN | FNC |  |  |  | 24 MO OR 2400 FH | LUR MRB 9 |  |  | 1 | 0.3 | 0.04 |  | PW6000A
| 2-24 | 242100-14-1 | 438 | INTEGRATED DRIVE GENERATOR | EN | SVC |  |  |  | 2 MO OR 300 FH NOTE | LUR MRB 6 |  |  | 1 | 0.02 | 0.04 |  | PW6000A
| 2-24 | 242100-14-1 | 448 | INTEGRATED DRIVE GENERATOR | EN | SVC |  |  |  | 2 MO OR 300 FH NOTE | LUR MRB 6 |  |  | 1 | 0.02 | 0.04 |  | PW6000A
| 2-24 | 242100-15-1 | 438 | INTEGRATED DRIVE GENERATOR | AF | OPC |  |  |  | NOTE | MRB 9 |  |  | 2 | 0.2 |  |  | PW6000A
| 2-24 | 242100-15-1 | 448 | INTEGRATED DRIVE GENERATOR | AF | OPC |  |  |  | NOTE | MRB 9 |  |  | 2 | 0.2 |  |  | PW6000A
R | 2-24 | 242100-16-1 | 437 | INTEGRATED DRIVE GENERATOR | EN | RST |  |  |  | 240 MO OR 36000 FH NOTE | LUR MRB 6 | T |  | 1 | 0.2 |  |  | PW6000A
R | 2-24 | 242100-16-1 | 447 | INTEGRATED DRIVE GENERATOR | EN | RST |  |  |  | 240 MO OR 36000 FH NOTE | LUR MRB 6 | T |  | 1 | 0.2 |  |  | PW6000A
| 2-24 | 242100-17-1 | 435 | INTEGRATED DRIVE GENERATOR | EN | FNC |  |  |  | 12 MO OR 1200 FH | LUR MRB 9 |  |  | 1 | 0.15 | 0.06 |  | PW1100G
| 2-24 | 242100-17-1 | 445 | INTEGRATED DRIVE GENERATOR | EN | FNC |  |  |  | 12 MO OR 1200 FH | LUR MRB 9 |  |  | 1 | 0.15 | 0.06 |  | PW1100G
| 2-24 | 242100-18-1 | 435 | INTEGRATED DRIVE GENERATOR | EN | FNC |  |  |  | 12 MO OR 1200 FH | LUR MRB 9 |  |  | 1 | 0.15 | 0.06 |  | LEAP-1A
| 2-24 | 242100-18-1 | 445 | INTEGRATED DRIVE GENERATOR | EN | FNC |  |  |  | 12 MO OR 1200 FH | LUR MRB 9 |  |  | 1 | 0.15 | 0.06 |  | LEAP-1A
| 2-24 | 242100-19-1 | 438 | INTEGRATED DRIVE GENERATOR | EN | SVC |  |  |  | 6 MO OR 300 FH NOTE | LUR MRB 6 |  |  | 1 | 0.02 | 0.06 |  | LEAP-1A
| 2-24 | 242100-19-1 | 448 | INTEGRATED DRIVE GENERATOR | EN | SVC |  |  |  | 6 MO OR 300 FH NOTE | LUR MRB 6 |  |  | 1 | 0.02 | 0.06 |  | LEAP-1A
R | 2-24 | 242100-20-1 | 437 | INTEGRATED DRIVE GENERATOR | EN | RST |  |  |  | 240 MO OR 36000 FH NOTE | LUR MRB 6 | T |  | 1 | 0.2 | 0.12 |  | LEAP-1A
R | 2-24 | 242100-20-1 | 447 | INTEGRATED DRIVE GENERATOR | EN | RST |  |  |  | 240 MO OR 36000 FH NOTE | LUR MRB 6 | T |  | 1 | 0.2 | 0.12 |  | LEAP-1A
R | 2-24 | 242100-21-1 | 437 | INTEGRATED DRIVE GENERATOR | EN | RST |  |  |  | 240 MO OR 36000 FH NOTE | LUR MRB 6 | T |  | 1 | 0.2 | 0.12 |  | PW1100G
R | 2-24 | 242100-21-1 | 447 | INTEGRATED DRIVE GENERATOR | EN | RST |  |  |  | 240 MO OR 36000 FH NOTE | LUR MRB 6 | T |  | 1 | 0.2 | 0.12 |  | PW1100G
| 2-24 | 242100-22-1 | 438 | INTEGRATED DRIVE GENERATOR | AF | OPC |  |  |  | NOTE | MRB 9 |  |  | 2 | 0.2 | 0.12 |  | PW1100G
| 2-24 | 242100-22-1 | 448 | INTEGRATED DRIVE GENERATOR | AF | OPC |  |  |  | NOTE | MRB 9 |  |  | 2 | 0.2 | 0.12 |  | PW1100G
| 2-24 | 242100-23-1 | 438 | INTEGRATED DRIVE GENERATOR | AF | OPC |  |  |  | NOTE | MRB 9 |  |  | 2 | 0.2 | 0.12 |  | LEAP-1A
| 2-24 | 242100-23-1 | 448 | INTEGRATED DRIVE GENERATOR | AF | OPC |  |  |  | NOTE | MRB 9 |  |  | 2 | 0.2 | 0.12 |  | LEAP-1A
| 2-24 | 242200-01-1 | 210 | AC GENERATION | EL | OPC |  |  |  | 72 MO OR 12000 FH | LUR MRB 9 |  |  | 1 | 0.1 |  |  | ALL
| 2-24 | 242400-01-1 | 210 | AC EMERGENCY GENERATION | EL | OPC |  |  |  | 36 HR | MRB 8 |  |  | 1 | 0.02 |  |  | A320 PRE 24701 (29-1065) PRE 27189 PRE 28413
| 2-24 | 242400-01-2 | 210 | AC EMERGENCY GENERATION | EL | OPC |  |  |  | 1 MO OR 120 FH | LUR CMR* MRB 8 |  |  | 1 | 0.02 |  |  | A318 OR A319 OR A320 POST 27189 PRE 28413 OR A321
| 2-24 | 242400-01-3 | 210 | AC EMERGENCY GENERATION | EL | OPC |  |  |  | 1 MO OR 90 FH | LUR CMR* MRB 8 |  |  | 1 | 0.02 |  |  | A320 POST 24701 (29-1065) PRE 27189 OR A320 POST 28413
R | 2-24 | 242400-02-1 | 210 | AC GENERATION | EL | OPC |  |  |  | 160 MO OR 24000 FH | LUR MRB 9 |  |  | 1 | 0.1 |  |  | ALL
| 2-24 | 242500-01-1 | 210 | AC GENERATION | EL | OPC |  |  |  | 50 MO OR 7500 FH | LUR MRB 9 |  |  | 1 | 0.1 |  |  | ALL
R | 2-24 | 242600-01-1 | 210 | AC GENERATION | EL | OPC |  |  |  | 80 MO OR 12000 FH | LUR MRB 8 |  |  | 1 | 0.1 |  |  | PRE 27498 (24-1100)
R | 2-24 | 242600-02-1 | 210 | AC GENERATION | EL | OPC |  |  |  | 160 MO OR 24000 FH | LUR MRB 8 |  |  | 1 | 0.1 |  |  | CEO POST 27498 (24-1100) OR LEAP-1A
N | 2-24 | 242600-03-1 | 210 | AC GENERATION | EL | OPC |  |  |  | 100 MO OR 15000 FH | LUR MRB 8 |  |  | 1 | 0.1 |  |  | PW1100G
| 2-24 | 242800-01-1 | 210 | STATIC INVERTER | EL | OPC |  |  |  | 36 HR | MRB 8 |  |  | 1 | 0.1 |  |  | A320 PRE 24701 (29-1065) PRE 28160 (24-1096)
| 2-24 | 242800-01-2 | 210 | STATIC INVERTER | EL | OPC |  |  |  | 6 MO OR 750 FH | LUR CMR** MRB 8 |  |  | 1 | 0.1 |  |  | A318 OR A319 OR A320 POST 28160 (24-1096) PRE 28917 OR A321
| 2-24 | 242800-01-3 | 210 | STATIC INVERTER | EL | OPC |  |  |  | 1 MO OR 90 FH | LUR CMR* MRB 8 |  |  | 1 | 0.1 |  |  | A320 POST 24701 (29-1065) PRE 28160 (24-1096) OR A320 POST 28917
| 2-24 | 243200-01-1 | 210 | DC GENERATION | EL | OPC |  |  |  | 60 MO OR 7500 FH | LUR MRB 9 |  |  | 1 | 0.15 |  |  | ALL
| 2-24 | 243400-01-1 | 210 | DC GENERATION | EL | OPC |  |  |  | 72 MO OR 12000 FH | LUR MRB 9 |  |  | 1 | 0.15 |  |  | ALL
| 2-24 | 243800-01-1 | 210 | DC MAIN GENERATION | EL | OPC |  |  |  | 6 MO OR 750 FH | LUR MRB 9 |  |  | 1 | 0.1 |  |  | ALL
R | 2-24 | 243851-01-1 | 126 | DC GENERATION | EL | RST |  |  |  | 12 MO NOTE | MRB 6 | T |  | 1 | 0.15 | 0.02 |  | ALL
R | 2-24 | 243851-02-1 | 126 | DC GENERATION | EL | RST |  |  |  | VR NOTE | MRB 6 | T |  | 1 | 0.15 | 0.02 |  | ALL
| 2-24 | 244100-01-1 | 210 | AC EXTERNAL POWER CONTROL | EL | OPC |  |  |  | 6 MO OR 750 FH | LUR MRB 9 |  |  | 1 | 0.1 |  |  | PRE 27140 OR POST 34895
R | 2-24 | 245100-01-1 | 210 | AC/DC ELECTRICAL LOAD DISTRIBUTION | EL | OPC |  |  |  | 160 MO OR 24000 FH | LUR MRB 8 |  |  | 1 | 0.3 |  |  | ALL
R | 2-24 | 245100-02-1 | 210 | AC/DC ELECTRICAL LOAD DISTRIBUTION | EL | OPC |  |  |  | 160 MO OR 24000 FH | LUR MRB 9 |  |  | 1 | 0.1 |  |  | POST 20343 OR POST 21078 (24-1011) OR POST 31276 (24-1112) PRE 32013 OR PRE 32013 POST 33246 (24-1107)
N | 2-25 | 251000-01-1 | 210 | COCKPIT | AF | DET |  |  | 30000 FC OR 60000 FH | 20000 FC OR 40000 FH | EASA AD FAA AD ISB |  |  | 1 | 1.5 |  |  | PRE 35869
R | 2-25 | 251100-01-1 | 210 | COCKPIT SEATS | AF | DET |  |  |  | 240 MO OR 36000 FH | LUR MRB 9 |  |  | 1 | 0.3 |  |  | ALL
R | 2-25 | 252100-01-1 | 200 | PASSENGER COMPARTMENT SEATS | AF | DET |  |  |  | 100 MO OR 15000 FH | LUR MRB 8 |  |  | 1 | 2 |  |  | ALL
R | 2-25 | 252100-01-1 | 200 | PASSENGER COMPARTMENT SEATS | AF | DET |  |  |  | 100 MO OR 15000 FH | LUR MRB 8 |  |  | 1 | 2 |  |  | ALL
R | 2-25 | 252100-03-1 | 200 | PASSENGER COMPARTMENT SEATS | EL | OPC |  |  |  | 36 MO OR 4000 FH | LUR MRB 8 | T |  | 1 | 0.15 |  |  | AMSAFE V23 AIRBAG SYSTEM INSTALLED OR AMSAFE NEXGEN AIRBAG SYSTEM INSTALLED
R | 2-25 | 252100-04-1 | 200 | PASSENGER COMPARTMENT SEATS | CA | DIS |  |  |  | 84 MO NOTE | MRB 8 | T |  | 0 | N/A |  | TBD | AMSAFE V23 AIRBAG SYSTEM INSTALLED
R | 2-25 | 252100-05-1 | 200 | PASSENGER COMPARTMENT SEATS | CA | DIS |  |  |  | 120 MO NOTE | MRB 7,8 | T |  | 1 | 7.49 |  | TBD | AMSAFE V23 AIRBAG SYSTEM INSTALLED OR AMSAFE NEXGEN AIRBAG SYSTEM INSTALLED
N | 2-25 | 252100-06-1 | 200 | PASSENGER COMPARTMENT SEATS | CA | DET |  |  |  | 36 MO OR 4000 FH | LUR MRB 8 | T |  | 1 | 0.8 |  |  | AMSAFE V23 AIRBAG SYSTEM INSTALLED OR AMSAFE NEXGEN AIRBAG SYSTEM INSTALLED
N | 2-25 | 252100-07-1 | 200 | PASSENGER COMPARTMENT SEATS | CA | DIS |  |  |  | 120 MO NOTE | MRB 8 | T |  | 1 | 0.5 |  |  | AMSAFE NEXGEN AIRBAG SYSTEM INSTALLED
R | 2-25 | 252200-01-1 | 200 | CABIN ATTENDANT SEATS | AF | DET |  |  |  | 100 MO OR 15000 FH | LUR MRB 8 |  |  | 1 | 0.3 |  |  | ALL
R | 2-25 | 252200-01-1 | 200 | CABIN ATTENDANT SEATS | AF | DET |  |  |  | 100 MO OR 15000 FH | LUR MRB 8 |  |  | 1 | 0.3 |  |  | ALL
N | 2-25 | 252200-03-1 | 200 | CABIN ATTENDANT SEATS | AF | OPC |  |  |  | 120 MO OR 18000 FH | LUR MRB 8 |  |  | 1 | 0.01 |  |  | ALL
| 2-25 | 252331-01-1 | 200 | PANELS - LOWER SIDEWALL | AF | DET |  |  |  | 36 MO NOTE | SIL |  |  | 1 | 0.3 |  |  | ALL
| 2-25 | 253000-01-1 | 200 | BUFFET AND GALLEY | CA | DET |  |  |  | 72 MO | MRB 9 |  |  | 1 | 0.3 |  |  | ALL
| 2-25 | 253000-02-1 | 200 | BUFFET AND GALLEY | AF | DIS |  |  |  | 60 MO OR 7500 FH NOTE | LUR MRB 7 |  |  | 1 | 0.2 |  |  | A/C WITH GALLEY FILTER ELEMENT INSTALLED
| 2-25 | 253400-01-1 | 200 | GALLEY COOLING | AF | RST |  |  |  | 24 MO OR 1500 FH NOTE | LUR MRB 9 |  |  | 1 | 0.2 |  |  | A/C WITH GALLEY COOLING AND GALLEY WITH GRILLES
R | 2-25 | 253400-02-1 | 200 | GALLEY COOLING | AF | RST |  |  |  | 12 MO OR 1500 FH NOTE | LUR MRB 9 | T |  | 1 | 0.2 |  |  | A/C WITH GALLEY COOLING
R | 2-25 | 254000-01-1 | 200 | LAVATORIES | CA | DET |  |  |  | 60 MO OR 8000 FH OR NOTE | LUR FAA AD MRB 9 |  |  | 1 | 0.2 |  |  | ALL
R | 2-25 | 254000-01-1 | 200 | LAVATORIES | CA | DET |  |  |  | 60 MO OR 8000 FH OR NOTE | LUR FAA AD MRB 9 |  |  | 1 | 0.2 |  |  | ALL
R | 2-25 | 254000-02-2 | 200 | LAVATORIES | CA | DET |  |  |  | 90 MO | MRB 9 |  |  | 1 | 0.3 |  |  | ALL
R | 2-25 | 254000-03-1 | 200 | LAVATORIES | CA | DET |  |  | 15 MO OR 2400 FH | 15 MO NOTE | EASA AD FAA AD ISB MRB 9 |  |  | 1 | 2 |  |  | POST 23125 (25-1257) PRE 32154 (25-1289) PRE 31574 IF WALLMOUNTED CAS INSTALLED OR POST 22815 (25-1257), (25-1321) PRE 31574 PRE 35878 (25-1421), (25-1497) IF WALLMOUNTED CAS INSTALLED OR POST 22819 PRE 31574 PRE 35878 (25-1421), (25-1497) IF WALLMOUNTED CAS INSTALLED OR POST 23695 (25-1257) PRE 33436 (25-1357) PRE 31574 IF WALLMOUNTED CAS INSTALLED
| 2-25 | 254000-04-1 | 200 | LAVATORIES | CA | DET |  |  |  | 48 MO OR 6000 FH | LUR MRB 9 |  |  | 1 | 1.5 |  |  | PRE 32633 (25-1314), (25-1754)
| 2-25 | 254000-04-2 | 200 | LAVATORIES | CA | DET |  |  |  | 80 MO OR 12000 FH | LUR MRB 9 |  |  | 1 | 1.5 |  |  | POST 32633 (25-1314), (25-1754)
R | 2-25 | 255000-01-1 | 130 | CARGO COMPARTMENTS | AF | VCK |  |  |  | 8 DY | CMP MRB 8 |  |  | 1 | 0.2 | 0.03 |  | ALL
R | 2-25 | 255000-01-1 | 150 | CARGO COMPARTMENTS | AF | VCK |  |  |  | 8 DY | CMP MRB 8 |  |  | 1 | 0.2 | 0.02 |  | ALL
R | 2-25 | 255000-01-1 | 160 | CARGO COMPARTMENTS | AF | VCK |  |  |  | 8 DY | CMP MRB 8 |  |  | 1 | 0.2 |  |  | ALL
| 2-25 | 255000-02-1 | 130 | LOWER DECK CARGO LOADING | AF | DET |  |  |  | 53 MO OR 8000 FH | LUR MRB 8 |  |  | 1 | 0.2 | 0.03 |  | A319 WITH CLS INSTALLED OR A320 WITH CLS INSTALLED OR A321 WITH CLS INSTALLED
| 2-25 | 255000-02-1 | 150 | LOWER DECK CARGO LOADING | AF | DET |  |  |  | 53 MO OR 8000 FH | LUR MRB 8 |  |  | 1 | 0.2 | 0.02 |  | A319 WITH CLS INSTALLED OR A320 WITH CLS INSTALLED OR A321 WITH CLS INSTALLED
| 2-25 | 255000-03-1 | 130 | CARGO COMPARTMENTS | AF | DET |  |  |  | 12 MO OR 4000 FH | MRB 8 |  |  | 1 | 0.2 | 0.03 |  | A319 WITH CLS INSTALLED IN FWD CC OR A320 WITH CLS INSTALLED OR A321 WITH CLS INSTALLED
| 2-25 | 255000-03-1 | 150 | CARGO COMPARTMENTS | AF | DET |  |  |  | 12 MO OR 4000 FH | MRB 8 |  |  | 1 | 0.2 | 0.02 |  | A319 WITH CLS INSTALLED IN FWD CC OR A320 WITH CLS INSTALLED OR A321 WITH CLS INSTALLED
| 2-25 | 255000-04-1 | 150 | LOWER DECK CARGO LOADING | AF | DET |  |  |  | 36 MO OR 3000 FC | LUR MRB 8 |  |  | 1 | 0.2 | 0.02 |  | A319 WITH CLS INSTALLED IN AFT CC
| 2-25 | 255000-05-1 | 150 | LOWER DECK CARGO LOADING | AF | OPC |  |  |  | 60 MO OR 5000 FC | LUR MRB 9 |  |  | 1 | 0.1 | 0.02 |  | A319 WITH CLS INSTALLED IN AFT CC
| 2-25 | 255000-06-1 | 150 | LOWER DECK CARGO LOADING | AF | OPC |  |  |  | 60 MO OR 5000 FC | LUR MRB 9 |  |  | 1 | 0.1 | 0.02 |  | A319 POST 24821 OR A319 POST 28520
| 2-25 | 255000-07-1 | 130 | LOWER DECK CARGO LOADING | AF | DET |  |  |  | 24 MO OR 2000 FH | LUR SIL |  |  | 1 | 0.5 | 0.03 |  | A/C WITH CLS INSTALLED
| 2-25 | 255000-07-1 | 150 | LOWER DECK CARGO LOADING | AF | DET |  |  |  | 24 MO OR 2000 FH | LUR SIL |  |  | 1 | 0.5 | 0.02 |  | A/C WITH CLS INSTALLED
R | 2-25 | 255000-08-1 | 150 | LOWER DECK CARGO LOADING | AF | DET |  |  |  | 160 MO OR 24000 FH | LUR MRB 8 |  |  | 1 | 0.5 |  | 17 | A319 PRE 27116 IF ACT(S) INSTALLED OR A320 IF ACT(S) INSTALLED OR A321 IF ACT(S) INSTALLED
| 2-25 | 255000-10-1 | 150 | LOWER DECK CARGO LOADING | AF | DET |  |  |  | 160 MO OR 24000 FH | LUR MRB 8 |  |  | 1 | 0.5 |  | 2 | A318 IF ACT(S) INSTALLED OR A319 PRE 27116 IF ACT(S) INSTALLED OR A320 IF ACT(S) INSTALLED OR A321 IF ACT(S) INSTALLED
| 2-25 | 255000-11-1 | 130 | CARGO COMPARTMENTS | AF | VCK |  |  |  | 6 MO OR 750 FH | LUR MRB 8 |  |  | 1 | 0.25 | 0.03 |  | A319 WITH CLS INSTALLED OR A320 WITH CLS INSTALLED OR A321 WITH CLS INSTALLED
| 2-25 | 255000-11-1 | 150 | CARGO COMPARTMENTS | AF | VCK |  |  |  | 6 MO OR 750 FH | LUR MRB 8 |  |  | 1 | 0.25 | 0.02 |  | A319 WITH CLS INSTALLED OR A320 WITH CLS INSTALLED OR A321 WITH CLS INSTALLED
| 2-25 | 255000-12-1 | 150 | CARGO COMPARTMENTS | AF | VCK |  |  |  | 24 MO OR 750 FC | LUR MRB 8 |  |  | 1 | 0.1 | 0.02 |  | A319 WITH CLS INSTALLED IN AFT CC
| 2-25 | 255000-13-1 | 131 | CARGO COMPARTMENTS | AF | LUB |  |  |  | 60 MO OR 5000 FC | LUR MRB 9 |  |  | 1 | 0.2 | 0.03 |  | A319 WITH SLIDING CARPET INSTALLED OR A320 WITH SLIDING CARPET INSTALLED OR A321 WITH SLIDING CARPET INSTALLED
| 2-25 | 255000-13-1 | 151 | CARGO COMPARTMENTS | AF | LUB |  |  |  | 60 MO OR 5000 FC | LUR MRB 9 |  |  | 1 | 0.2 | 0.02 |  | A319 WITH SLIDING CARPET INSTALLED OR A320 WITH SLIDING CARPET INSTALLED OR A321 WITH SLIDING CARPET INSTALLED
| 2-25 | 255000-14-1 | 131 | CARGO COMPARTMENTS | AF | OPC |  |  |  | 60 MO OR 5000 FC | LUR MRB 9 |  |  | 1 | 0.2 | 0.03 |  | A319 WITH SLIDING CARPET INSTALLED OR A320 WITH SLIDING CARPET INSTALLED OR A321 WITH SLIDING CARPET INSTALLED
| 2-25 | 255000-14-1 | 151 | CARGO COMPARTMENTS | AF | OPC |  |  |  | 60 MO OR 5000 FC | LUR MRB 9 |  |  | 1 | 0.2 | 0.02 |  | A319 WITH SLIDING CARPET INSTALLED OR A320 WITH SLIDING CARPET INSTALLED OR A321 WITH SLIDING CARPET INSTALLED
| 2-25 | 255000-16-1 | 130 | CARGO COMPARTMENTS | AF | DET |  |  |  | 6 MO OR 750 FH | LUR MRB 9 |  |  | 1 | 0.2 |  |  | ALL
| 2-25 | 255000-16-1 | 150 | CARGO COMPARTMENTS | AF | DET |  |  |  | 6 MO OR 750 FH | LUR MRB 9 |  |  | 1 | 0.2 |  |  | ALL
| 2-25 | 255000-16-1 | 160 | CARGO COMPARTMENTS | AF | DET |  |  |  | 6 MO OR 750 FH | LUR MRB 9 |  |  | 1 | 0.2 |  |  | ALL
| 2-25 | 255000-23-1 | 130 | CARGO COMPARTMENTS | AF | GVI |  |  |  | 72 MO NOTE | MRB 9 |  |  | 1 | 0.5 | 0.03 | 34.02 | A318 POST 150602 (53-1225) OR A319 POST 27116
| 2-25 | 255000-23-1 | 150 | CARGO COMPARTMENTS | AF | GVI |  |  |  | 72 MO NOTE | MRB 9 |  |  | 1 | 0.5 | 0.02 | 34.02 | A318 POST 150602 (53-1225) OR A319 POST 27116
| 2-25 | 255000-24-1 | 160 | LOWER DECK CARGO LOADING | AF | DET |  |  |  | 160 MO OR 24000 FH | LUR MRB 8 |  |  | 1 | 4.5 | 0.02 |  | A318 POST 150602 (53-1225)
| 2-25 | 255000-25-1 | 130 | CARGO COMPARTMENTS | AF | DET |  |  |  | 160 MO OR 24000 FH | LUR MRB 8 |  |  | 1 | 0.67 | 0.03 |  | A319 WITH CLS INSTALLED OR A320 WITH CLS INSTALLED OR A321 WITH CLS INSTALLED
| 2-25 | 255000-25-1 | 150 | CARGO COMPARTMENTS | AF | DET |  |  |  | 160 MO OR 24000 FH | LUR MRB 8 |  |  | 1 | 0.67 | 0.02 |  | A319 WITH CLS INSTALLED OR A320 WITH CLS INSTALLED OR A321 WITH CLS INSTALLED
R | 2-25 | 255000-26-1 | 133 | CARGO COMPARTMENTS | AF | OPC |  |  |  | 72 MO | MRB 8 |  |  | 1 | 0.83 | 0.03 |  | A319 POST 28052 (25-1319) OR A320 POST 21598 (25-1075) OR A321 POST 26938 (25-1BB7) PRE 159086 (25-1BB4), (25-1BB5) OR A321 POST 34817 (25-1304) PRE 159086 (25-1BB4), (25-1BB5)
R | 2-25 | 255000-26-1 | 153 | CARGO COMPARTMENTS | AF | OPC |  |  |  | 72 MO | MRB 8 |  |  | 1 | 0.83 | 0.02 |  | A319 POST 28052 (25-1319) OR A320 POST 21598 (25-1075) OR A321 POST 26938 (25-1BB7) PRE 159086 (25-1BB4), (25-1BB5) OR A321 POST 34817 (25-1304) PRE 159086 (25-1BB4), (25-1BB5)
R | 2-25 | 255000-60-2 | 150 | LOWER DECK CARGO LOADING | AF | DET |  |  |  | 160 MO OR 24000 FH | LUR MRB 8 |  |  | 1 | 0.5 |  | 17 | A319 POST 27116 IF ACT(S) INSTALLED
| 2-25 | 255000-61-1 | 150 | LOWER DECK CARGO LOADING | AF | DET |  |  |  | 160 MO OR 24000 FH | LUR MRB 8 |  |  | 1 | 2 |  | 17 | A319 POST 27116 IF ACT(S) INSTALLED
R | 2-25 | 256141-01-1 | 210 | DESCENT DEVICE EMERGENCY | AF | DET |  |  |  | 84 MO | MRB 8 |  |  | 1 | 0.2 | 0.04 |  | ALL
R | 2-25 | 256241-01-1 | 800 | DOOR ESCAPE SLIDE | AF | VCK |  |  |  | 6 MO OR 750 FH | LUR MRB 8 |  |  | 1 | 0.1 |  | TBD | A/C WITH INFLATION RESERVOIR NOT CONNECTED TO CIDS
R | 2-25 | 256241-02-1 | 831 | DOOR ESCAPE SLIDE | AF | FNC |  |  |  | 60 MO NOTE | MRB 6,8 | T |  | 2 | 0.3 |  |  | ALL
R | 2-25 | 256241-02-1 | 832 | DOOR ESCAPE SLIDE | AF | FNC |  |  |  | 60 MO NOTE | MRB 6,8 | T |  | 2 | 0.3 |  |  | ALL
R | 2-25 | 256241-02-1 | 841 | DOOR ESCAPE SLIDE | AF | FNC |  |  |  | 60 MO NOTE | MRB 6,8 | T |  | 2 | 0.3 |  |  | ALL
R | 2-25 | 256241-02-1 | 842 | DOOR ESCAPE SLIDE | AF | FNC |  |  |  | 60 MO NOTE | MRB 6,8 | T |  | 2 | 0.3 |  |  | ALL
R | 2-25 | 256241-03-1 | 831 | DOOR ESCAPE SLIDE | AF | RST |  |  |  | VR NOTE | MRB 8 | T |  | 2 | 0.3 |  |  | ALL
R | 2-25 | 256241-03-1 | 832 | DOOR ESCAPE SLIDE | AF | RST |  |  |  | VR NOTE | MRB 8 | T |  | 2 | 0.3 |  |  | ALL
R | 2-25 | 256241-03-1 | 841 | DOOR ESCAPE SLIDE | AF | RST |  |  |  | VR NOTE | MRB 8 | T |  | 2 | 0.3 |  |  | ALL
R | 2-25 | 256241-03-1 | 842 | DOOR ESCAPE SLIDE | AF | RST |  |  |  | VR NOTE | MRB 8 | T |  | 2 | 0.3 |  |  | ALL
R | 2-25 | 256241-04-1 | 831 | DOOR ESCAPE SLIDE | CA | OPC |  |  |  | NOTE 15 | MRB 8 |  |  | 2 | 0.3 |  |  | ALL
R | 2-25 | 256241-04-1 | 832 | DOOR ESCAPE SLIDE | CA | OPC |  |  |  | NOTE 15 | MRB 8 |  |  | 2 | 0.3 |  |  | ALL
R | 2-25 | 256241-04-1 | 841 | DOOR ESCAPE SLIDE | CA | OPC |  |  |  | NOTE 15 | MRB 8 |  |  | 2 | 0.3 |  |  | ALL
R | 2-25 | 256241-04-1 | 842 | DOOR ESCAPE SLIDE | CA | OPC |  |  |  | NOTE 15 | MRB 8 |  |  | 2 | 0.3 |  |  | ALL
| 2-25 | 256241-05-1 | 221 | DOOR ESCAPE SLIDE | AF | RST |  |  |  | 24 MO OR 1110 FC NOTE | LUR MRB 9 SIL |  |  | 1 | 0.1 |  |  | ALL
| 2-25 | 256241-05-1 | 222 | DOOR ESCAPE SLIDE | AF | RST |  |  |  | 24 MO OR 1110 FC NOTE | LUR MRB 9 SIL |  |  | 1 | 0.1 |  |  | ALL
| 2-25 | 256241-05-1 | 261 | DOOR ESCAPE SLIDE | AF | RST |  |  |  | 24 MO OR 1110 FC NOTE | LUR MRB 9 SIL |  |  | 1 | 0.1 |  |  | ALL
| 2-25 | 256241-05-1 | 262 | DOOR ESCAPE SLIDE | AF | RST |  |  |  | 24 MO OR 1110 FC NOTE | LUR MRB 9 SIL |  |  | 1 | 0.1 |  |  | ALL
R | 2-25 | 256242-01-1 | 151 | OFFWING ESCAPE SLIDE | AF | FNC |  |  |  | 60 MO NOTE | MRB 6,8 | T |  | 2 | 0.3 |  | TBD | A318 PRE 39673 OR A319 OR A320
R | 2-25 | 256242-01-1 | 152 | OFFWING ESCAPE SLIDE | AF | FNC |  |  |  | 60 MO NOTE | MRB 6,8 | T |  | 2 | 0.3 |  | TBD | A318 PRE 39673 OR A319 OR A320
R | 2-25 | 256242-01-1 | 152 | OFFWING ESCAPE SLIDE | AF | FNC |  |  |  | 60 MO NOTE | MRB 6,8 | T |  | 2 | 0.3 |  | TBD | A318 PRE 39673 OR A319 OR A320
R | 2-25 | 256242-02-1 | 191 | OFFWING ESCAPE SLIDE | AF | RST |  |  |  | VR NOTE | MRB 8 | T |  | 2 | 0.4 | 0.05 |  | A318 PRE 39673 OR A319 OR A320
R | 2-25 | 256242-02-1 | 192 | OFFWING ESCAPE SLIDE | AF | RST |  |  |  | VR NOTE | MRB 8 | T |  | 2 | 0.4 | 0.05 |  | A318 PRE 39673 OR A319 OR A320
R | 2-25 | 256242-03-1 | 830 | OFFWING ESCAPE SLIDE | CA | OPC |  |  |  | NOTE 15 | MRB 8 |  |  | 1 | 0.1 |  |  | A318 PRE 39673 OR A319 OR A320
R | 2-25 | 256242-03-1 | 840 | OFFWING ESCAPE SLIDE | CA | OPC |  |  |  | NOTE 15 | MRB 8 |  |  | 1 | 0.1 |  |  | A318 PRE 39673 OR A319 OR A320
R | 2-25 | 256247-01-1 | 131 | DOOR 2 AND 3 ESCAPE SLIDE | AF | RST |  |  |  | VR NOTE | MRB 8 | T |  | 2 | 0.3 |  |  | A321
R | 2-25 | 256247-01-1 | 132 | DOOR 2 AND 3 ESCAPE SLIDE | AF | RST |  |  |  | VR NOTE | MRB 8 | T |  | 2 | 0.3 |  |  | A321
R | 2-25 | 256247-01-1 | 151 | DOOR 2 AND 3 ESCAPE SLIDE | AF | RST |  |  |  | VR NOTE | MRB 8 | T |  | 2 | 0.3 |  |  | A321
R | 2-25 | 256247-01-1 | 152 | DOOR 2 AND 3 ESCAPE SLIDE | AF | RST |  |  |  | VR NOTE | MRB 8 | T |  | 2 | 0.3 |  |  | A321
R | 2-25 | 256247-02-1 | 833 | DOOR 2 AND 3 ESCAPE SLIDE | AF | OPC |  |  |  | NOTE 15 | MRB 8 |  |  | 1 | 0.3 |  |  | A321
R | 2-25 | 256247-02-1 | 834 | DOOR 2 AND 3 ESCAPE SLIDE | AF | OPC |  |  |  | NOTE 15 | MRB 8 |  |  | 1 | 0.3 |  |  | A321
R | 2-25 | 256247-02-1 | 843 | DOOR 2 AND 3 ESCAPE SLIDE | AF | OPC |  |  |  | NOTE 15 | MRB 8 |  |  | 1 | 0.3 |  |  | A321
R | 2-25 | 256247-02-1 | 844 | DOOR 2 AND 3 ESCAPE SLIDE | AF | OPC |  |  |  | NOTE 15 | MRB 8 |  |  | 1 | 0.3 |  |  | A321
R | 2-25 | 256249-01-1 | 231 | DOOR 2 AND 3 ESCAPE SLIDE | AF | FNC |  |  |  | 60 MO NOTE | MRB 6,8 | T |  | 1 | 0.2 |  |  | A321
R | 2-25 | 256249-01-1 | 232 | DOOR 2 AND 3 ESCAPE SLIDE | AF | FNC |  |  |  | 60 MO NOTE | MRB 6,8 | T |  | 1 | 0.2 |  |  | A321
R | 2-25 | 256249-01-1 | 251 | DOOR 2 AND 3 ESCAPE SLIDE | AF | FNC |  |  |  | 60 MO NOTE | MRB 6,8 | T |  | 1 | 0.2 |  |  | A321
R | 2-25 | 256249-01-1 | 252 | DOOR 2 AND 3 ESCAPE SLIDE | AF | FNC |  |  |  | 60 MO NOTE | MRB 6,8 | T |  | 1 | 0.2 |  |  | A321
R | 2-25 | 256532-01-1 | 200 | PORTABLE EMERGENCY BEACON TRANSMITTER | CA | FNC |  |  |  | VR NOTE | MRB 9 | T |  | 1 | 0.2 |  |  | A/C WITH PORTABLE ELT
R | 2-25 | 256533-01-1 | 200 | EMERGENCY LOCATOR TRANSMITTER(COCKPIT) | EL | DIS |  |  |  | VR NOTE | MRB 9 | T |  | 1 | 0.3 | 0.02 | 0.6 | A/C WITH ELT IN THE COCKPIT
| 2-25 | 256534-01-1 | 200 | PORTABLE VHF TRANSCEIVER | EL | FNC |  |  |  | 24 MO | MRB 9 | T |  | 1 | 0.3 |  |  | A/C WITH PORTABLE VHF
| 2-25 | 256535-01-1 | 200 | ELT (REAR FUSELAGE) | EL | OPC |  |  |  | 24 MO | MRB 8 |  |  | 1 | 0.1 |  |  | A/C WITH FIXED ELT INSTALLED
| 2-25 | 256535-02-1 | 200 | ELT (REAR FUSELAGE) | EL | OPC |  |  |  | 72 MO | MRB 8 | T |  | 2 | 0.5 |  |  | A/C WITH FIXED ELT INSTALLED
R | 2-25 | 256535-03-1 | 200 | ELT (REAR FUSELAGE) | EL | DIS |  |  |  | VR NOTE | MRB 8 | T |  | 1 | 0.42 | 0.02 |  | A/C WITH FIXED ELT INSTALLED
R | 2-25 | 256551-01-1 | 200 | MEGAPHONE BATTERIES | CA | DIS |  |  |  | 12 MO | MRB 9 | T |  | 1 | 0.2 |  |  | ALL
| 2-25 | 256551-02-1 | 200 | MEGAPHONE | CA | OPC |  |  |  | 24 MO | MRB 9 |  |  | 1 | 0.1 |  |  | ALL
R | 2-25 | 256600-01-1 | 200 | SUPPLEMENTAL LIFE RAFT | AF | RST |  |  |  | VR NOTE | MRB 8 | T |  | 1 | 0.4 |  |  | A/C FITTED WITH SUPPL. LIFE RAFTS
| 2-25 | 256600-02-1 | 200 | SUPPLEMENTAL LIFE RAFT | AF | VCK |  |  |  | 4 MO | MRB 8 |  |  | 1 | 0.1 |  |  | A/C FITTED WITH SUPPL. LIFE RAFTS WITH VISIBLE GAUGE
R | 2-25 | 256642-01-1 | 200 | BABY SURVIVAL RAFT | CA | RST |  |  |  | VR NOTE | MRB 8 | T |  | 1 | 1 |  |  | A/C FITTED WITH BABY FLOATING SURVIVAL COT
R | 2-25 | 256652-01-1 | 200 | LIFE VESTS | CA | RST |  |  |  | VR NOTE | MRB 8 | T |  | 1 | 0.4 |  |  | ALL
| 2-25 | 257100-01-1 | 127 | AVIONICS COMPARTMENT | NDT | SDI |  |  | 20000 FC | 500 FC | EASA AD ISB |  |  | 1 | 1.75 |  |  | PRE 34804 PRE 37839 (25-1557)
| 2-25 | 257100-01-1 | 128 | AVIONICS COMPARTMENT | NDT | SDI |  |  | 20000 FC | 500 FC | EASA AD ISB |  |  | 1 | 1.75 |  |  | PRE 34804 PRE 37839 (25-1557)
| 2-25 | 257100-02-1 | 127 | AVIONICS COMPARTMENT | NDT | SDI |  |  | 20000 FC NOTE | 500 FC | EASA AD ISB |  |  | 1 | 1.75 |  |  | PRE 34804 PRE 38602 (53-1215)
| 2-25 | 257100-02-1 | 128 | AVIONICS COMPARTMENT | NDT | SDI |  |  | 20000 FC NOTE | 500 FC | EASA AD ISB |  |  | 1 | 1.75 |  |  | PRE 34804 PRE 38602 (53-1215)
| 2-26 | 261200-01-1 | 210 | ENGINE FIRE AND OVERHEAT DETECTION | EL | OPC |  |  |  | 750 FH | MRB 8 |  |  | 1 | 0.1 |  |  | ALL
| 2-26 | 261300-01-1 | 210 | APU FIRE AND OVERHEAT DETECTION | EL | OPC |  |  |  | 6 MO OR 750 FH | LUR MRB 8 |  |  | 1 | 0.1 |  |  | ALL
| 2-26 | 261500-03-1 | 128 | AVIONICS COMPARTMENT SMOKE DETECTION | AF | RST |  |  |  | 108 MO OR 15000 FH | LUR MRB 9 |  |  | 1 | 0.1 | 0.03 |  | ALL
| 2-26 | 261500-04-1 | 128 | AVIONICS COMPARTMENT SMOKE DETECTION | AV | RST |  |  |  | 108 MO OR 15000 FH | LUR MRB 6,9 | T |  | 1 | 0.3 | 0.03 |  | PRE 30353 (26-1052)
| 2-26 | 261600-03-1 | 210 | CARGO COMPARTMENT SMOKE DETECTION | EL | OPC |  |  |  | 6 MO OR 750 FH | LUR MRB 8 |  |  | 1 | 0.1 |  |  | POST 20067 (26-1021), (26-1049), (26-1070), (26-1086), (26-1093) OR POST 20069 (26-1021), (26-1049), (26-1070)
| 2-26 | 261600-04-1 | 210 | CARGO COMPARTMENT SMOKE DETECTION | EL | OPC |  |  |  | 6 MO OR 750 FH | LUR MRB 8 |  |  | 1 | 0.1 |  |  | POST 20057 (21-1179), (21-1219), (21-1222), (21-1223), (21-1224) OR POST 20059 (21-1047), (21-1175), (21-1179), (21-1200), (21-1215), (21-1219), (21-1221) OR POST 35236 (21-1157)
| 2-26 | 261600-05-1 | 130 | CARGO COMPARTMENT SMOKE DETECTION | AV | RST |  |  |  | 120 MO OR 18000 FH | LUR MRB 8 | T |  | 1 | 0.2 | 0.03 |  | POST 20067 (26-1021), (26-1049), (26-1070), (26-1086), (26-1093) OR POST 20069 (26-1021), (26-1049), (26-1070)
| 2-26 | 261600-05-1 | 150 | CARGO COMPARTMENT SMOKE DETECTION | AV | RST |  |  |  | 120 MO OR 18000 FH | LUR MRB 8 | T |  | 1 | 0.2 | 0.02 |  | POST 20067 (26-1021), (26-1049), (26-1070), (26-1086), (26-1093) OR POST 20069 (26-1021), (26-1049), (26-1070)
| 2-26 | 261600-05-1 | 160 | CARGO COMPARTMENT SMOKE DETECTION | AV | RST |  |  |  | 120 MO OR 18000 FH | LUR MRB 8 | T |  | 1 | 0.2 |  |  | POST 20067 (26-1021), (26-1049), (26-1070), (26-1086), (26-1093) OR POST 20069 (26-1021), (26-1049), (26-1070)
| 2-26 | 261700-02-1 | 200 | LAVATORY SMOKE DETECTION | AF | RST |  |  |  | 12 MO OR 1600 FH | LUR MRB 9 |  |  | 1 | 0.3 |  |  | PRE 22561 (26-1017) PRE 25920 (25-1183)
| 2-26 | 261700-03-1 | 210 | LAVATORY SMOKE DETECTION | EL | OPC |  |  |  | 6 MO OR 800 FH | LUR MRB 9 |  |  | 1 | 0.1 |  |  | ALL
| 2-26 | 261700-04-1 | 200 | LAVATORY SMOKE DETECTION | EL | RST |  |  |  | 80 MO OR 12000 FH | LUR MRB 9 | T |  | 1 | 0.3 |  |  | ALL
| 2-26 | 261800-01-1 | 200 | AUXILIARY AREAS SMOKE DETECTION | AF | RST |  |  |  | 24 MO OR 8000 FH | MRB 7,8 | T |  | 1 | 0.35 |  |  | POST 36475 (23-1321), (44-1015), (44-1025), (44-1028), (44-1037), (44-1038), (44-1041)
| 2-26 | 261800-02-1 | 200 | AUXILIARY AREAS SMOKE DETECTION | EL | OPC |  |  |  | 24 MO OR 8000 FH | MRB 8 |  |  | 1 | 0.13 |  |  | POST 36475 (23-1321), (44-1015), (44-1025), (44-1028), (44-1037), (44-1038), (44-1041) IF ON BOARD GSM-SYSTEM ACTIVATED
| 2-26 | 261800-03-1 | 200 | AUXILIARY AREAS SMOKE DETECTION | AF | RST |  |  |  | 24 MO OR 8000 FH | MRB 7,8 | T |  | 1 | 0.67 |  |  | POST 32536 (25-1734) IF VCC WITH STAND-ALONE SMOKE DETECTION SYSTEM INSTALLED
| 2-26 | 261800-04-1 | 200 | AUXILIARY AREAS SMOKE DETECTION | EL | OPC |  |  |  | 24 MO OR 8000 FH | MRB 8 |  |  | 1 | 0.47 |  |  | POST 32536 (25-1734) IF VCC WITH STAND-ALONE SMOKE DETECTION SYSTEM INSTALLED
| 2-26 | 262100-02-1 | 210 | ENGINE FIRE EXTINGUISHING | EL | OPC |  |  |  | 72 MO OR 12000 FH | LUR MRB 9 |  |  | 1 | 0.2 |  |  | ALL
| 2-26 | 262100-03-1 | 415 | ENGINE FIRE EXTINGUISHING | EL | OPC |  |  |  | 100 MO OR 15000 FH | LUR MRB 9 |  |  | 2 | 0.2 | 0.04 |  | ALL
| 2-26 | 262100-03-1 | 425 | ENGINE FIRE EXTINGUISHING | EL | OPC |  |  |  | 100 MO OR 15000 FH | LUR MRB 9 |  |  | 2 | 0.2 | 0.04 |  | ALL
| 2-26 | 262100-04-1 | 415 | ENGINE FIRE EXTINGUISHING | AF | FNC |  |  |  | 72 MO OR 8000 FH | LUR MRB 8 |  |  | 2 | 1 | 0.4 |  | CFM56-5
| 2-26 | 262100-04-1 | 425 | ENGINE FIRE EXTINGUISHING | AF | FNC |  |  |  | 72 MO OR 8000 FH | LUR MRB 8 |  |  | 2 | 1 | 0.4 |  | CFM56-5
| 2-26 | 262100-04-2 | 415 | ENGINE FIRE EXTINGUISHING | AF | FNC |  |  |  | 60 MO OR 7500 FH | LUR MRB 8 |  |  | 2 | 1 | 0.4 |  | IAE
| 2-26 | 262100-04-2 | 425 | ENGINE FIRE EXTINGUISHING | AF | FNC |  |  |  | 60 MO OR 7500 FH | LUR MRB 8 |  |  | 2 | 1 | 0.4 |  | IAE
| 2-26 | 262100-04-3 | 415 | ENGINE FIRE EXTINGUISHING | AF | FNC |  |  |  | 48 MO OR 7000 FH | LUR MRB 8 |  |  | 2 | 1 | 0.4 |  | PW6000A
| 2-26 | 262100-04-3 | 425 | ENGINE FIRE EXTINGUISHING | AF | FNC |  |  |  | 48 MO OR 7000 FH | LUR MRB 8 |  |  | 2 | 1 | 0.4 |  | PW6000A
| 2-26 | 262100-05-1 | 210 | ENGINE FIRE EXTINGUISHING | EL | OPC |  |  |  | 100 MO OR 15000 FH | LUR MRB 8 |  |  | 1 | 0.5 | 0.16 |  | ALL
| 2-26 | 262100-06-1 | 415 | ENGINE FIRE EXTINGUISHING | AF | FNC |  |  |  | 80 MO OR 12000 FH | LUR MRB 8 |  |  | 2 | 1 | 0.4 |  | PW1100G
| 2-26 | 262100-06-1 | 425 | ENGINE FIRE EXTINGUISHING | AF | FNC |  |  |  | 80 MO OR 12000 FH | LUR MRB 8 |  |  | 2 | 1 | 0.4 |  | PW1100G
| 2-26 | 262100-07-1 | 415 | ENGINE FIRE EXTINGUISHING | AF | FNC |  |  |  | 72 MO OR 12000 FH | LUR MRB 8 |  |  | 2 | 1 | 0.4 |  | LEAP-1A
| 2-26 | 262100-07-1 | 425 | ENGINE FIRE EXTINGUISHING | AF | FNC |  |  |  | 72 MO OR 12000 FH | LUR MRB 8 |  |  | 2 | 1 | 0.4 |  | LEAP-1A
R | 2-26 | 262141-02-1 | 415 | ENGINE FIRE EXTINGUISHER BOTTLES | CA | FNC |  |  |  | VR NOTE | MRB 6,9 | T |  | 1 | 0.2 | 0.08 |  | ALL
R | 2-26 | 262141-02-1 | 425 | ENGINE FIRE EXTINGUISHER BOTTLES | CA | FNC |  |  |  | VR NOTE | MRB 6,9 | T |  | 1 | 0.2 | 0.08 |  | ALL
R | 2-26 | 262142-01-1 | 415 | ENGINE FIRE EXTINGUISHER BOTTLE CARTRIDGES | EL | DIS |  |  |  | VR NOTE | MRB 9 | T |  | 1 | 0.25 | 0.08 |  | ALL
R | 2-26 | 262142-01-1 | 425 | ENGINE FIRE EXTINGUISHER BOTTLE CARTRIDGES | EL | DIS |  |  |  | VR NOTE | MRB 9 | T |  | 1 | 0.25 | 0.08 |  | ALL
R | 2-26 | 262200-02-1 | 210 | APU FIRE EXTINGUISHING | EL | OPC |  |  |  | 36 MO OR 3000 FH | LUR MRB 8 |  |  | 1 | 0.1 |  |  | ALL
| 2-26 | 262200-03-1 | 210 | APU FIRE EXTINGUISHING | EL | OPC |  |  |  | 100 MO OR 15000 FH | LUR MRB 8 |  |  | 2 | 0.33 | 0.03 |  | ALL
| 2-26 | 262200-04-1 | 313 | APU FIRE EXTINGUISHING | AF | DET |  |  |  | 100 MO OR 15000 FH | LUR MRB 8 |  |  | 1 | 0.2 | 0.03 |  | ALL
| 2-26 | 262200-05-1 | 210 | APU FIRE EXTINGUISHING | EL | OPC |  |  |  | 100 MO OR 15000 FH | LUR MRB 8 |  |  | 2 | 0.2 | 0.03 |  | ALL
| 2-26 | 262200-06-1 | 210 | APU FIRE EXTINGUISHING | EL | OPC |  |  |  | 80 MO OR 24000 FH | MRB 8 |  |  | 1 | 0.3 |  |  | ALL
R | 2-26 | 262241-01-1 | 313 | APU FIRE EXTINGUISHER BOTTLE | CA | FNC |  |  |  | 120 MO NOTE | MRB 6,8 | T |  | 1 | 0.4 | 0.03 |  | ALL
R | 2-26 | 262242-01-1 | 313 | APU FIRE EXTIR BOTTLE CARTRIDGE | EL | DIS |  |  |  | 120 MO NOTE | MRB 8 | T |  | 1 | 0.5 | 0.03 |  | ALL
R | 2-26 | 262300-02-1 | 132 | CARGO COMPARTMENT FIRE EXTINGUISHING | EL | OPC |  |  |  | 80 MO OR 12000 FH | LUR CMR** MRB 8 |  |  | 2 | 0.2 |  | TBD | A318 POST 20071 PRE 34678 OR A318 POST 34678 PRE 36665 OR A319 POST 20071 (26-1048) PRE 34678 (26-1069), (26-1076), (26-1089), (26-1100) OR A319 POST 25017 OR A319 POST 34678 (26-1076) PRE 34883 (26-1064), (26-1069), (26-1085), (26-1089), (26-1100) OR A320 POST 20071 (26-1020), (26-1071) PRE 21708 (26-1024), (26-1065) PRE 37276 (26-1077), (26-1099) PRE 154865 (26-1077), (26-1092), (26-1101) OR A320 POST 20816 OR A320 POST 37276 PRE 37277 (26-1077), (26-1082), (26-1099) OR A320 POST 154865 (26-1092) PRE 155313 (26-1077), (26-1082), (26-1101) OR A321 POST 20071 PRE 21708 (26-1055), (26-1080), (26-1094)
R | 2-26 | 262300-02-1 | 162 | CARGO COMPARTMENT FIRE EXTINGUISHING | EL | OPC |  |  |  | 80 MO OR 12000 FH | LUR CMR** MRB 8 |  |  | 2 | 0.2 |  | TBD | A318 POST 20071 PRE 34678 OR A318 POST 34678 PRE 36665 OR A319 POST 20071 (26-1048) PRE 34678 (26-1069), (26-1076), (26-1089), (26-1100) OR A319 POST 25017 OR A319 POST 34678 (26-1076) PRE 34883 (26-1064), (26-1069), (26-1085), (26-1089), (26-1100) OR A320 POST 20071 (26-1020), (26-1071) PRE 21708 (26-1024), (26-1065) PRE 37276 (26-1077), (26-1099) PRE 154865 (26-1077), (26-1092), (26-1101) OR A320 POST 20816 OR A320 POST 37276 PRE 37277 (26-1077), (26-1082), (26-1099) OR A320 POST 154865 (26-1092) PRE 155313 (26-1077), (26-1082), (26-1101) OR A321 POST 20071 PRE 21708 (26-1055), (26-1080), (26-1094)
R | 2-26 | 262300-02-1 | 172 | CARGO COMPARTMENT FIRE EXTINGUISHING | EL | OPC |  |  |  | 80 MO OR 12000 FH | LUR CMR** MRB 8 |  |  | 2 | 0.2 |  | TBD | A318 POST 20071 PRE 34678 OR A318 POST 34678 PRE 36665 OR A319 POST 20071 (26-1048) PRE 34678 (26-1069), (26-1076), (26-1089), (26-1100) OR A319 POST 25017 OR A319 POST 34678 (26-1076) PRE 34883 (26-1064), (26-1069), (26-1085), (26-1089), (26-1100) OR A320 POST 20071 (26-1020), (26-1071) PRE 21708 (26-1024), (26-1065) PRE 37276 (26-1077), (26-1099) PRE 154865 (26-1077), (26-1092), (26-1101) OR A320 POST 20816 OR A320 POST 37276 PRE 37277 (26-1077), (26-1082), (26-1099) OR A320 POST 154865 (26-1092) PRE 155313 (26-1077), (26-1082), (26-1101) OR A321 POST 20071 PRE 21708 (26-1055), (26-1080), (26-1094)
R | 2-26 | 262300-02-1 | 172 | CARGO COMPARTMENT FIRE EXTINGUISHING | EL | OPC |  |  |  | 80 MO OR 12000 FH | LUR CMR** MRB 8 |  |  | 2 | 0.2 |  | TBD | A318 POST 20071 PRE 34678 OR A318 POST 34678 PRE 36665 OR A319 POST 20071 (26-1048) PRE 34678 (26-1069), (26-1076), (26-1089), (26-1100) OR A319 POST 25017 OR A319 POST 34678 (26-1076) PRE 34883 (26-1064), (26-1069), (26-1085), (26-1089), (26-1100) OR A320 POST 20071 (26-1020), (26-1071) PRE 21708 (26-1024), (26-1065) PRE 37276 (26-1077), (26-1099) PRE 154865 (26-1077), (26-1092), (26-1101) OR A320 POST 20816 OR A320 POST 37276 PRE 37277 (26-1077), (26-1082), (26-1099) OR A320 POST 154865 (26-1092) PRE 155313 (26-1077), (26-1082), (26-1101) OR A321 POST 20071 PRE 21708 (26-1055), (26-1080), (26-1094)
R | 2-26 | 262300-02-1 | 172 | CARGO COMPARTMENT FIRE EXTINGUISHING | EL | OPC |  |  |  | 80 MO OR 12000 FH | LUR CMR** MRB 8 |  |  | 2 | 0.2 |  | TBD | A318 POST 20071 PRE 34678 OR A318 POST 34678 PRE 36665 OR A319 POST 20071 (26-1048) PRE 34678 (26-1069), (26-1076), (26-1089), (26-1100) OR A319 POST 25017 OR A319 POST 34678 (26-1076) PRE 34883 (26-1064), (26-1069), (26-1085), (26-1089), (26-1100) OR A320 POST 20071 (26-1020), (26-1071) PRE 21708 (26-1024), (26-1065) PRE 37276 (26-1077), (26-1099) PRE 154865 (26-1077), (26-1092), (26-1101) OR A320 POST 20816 OR A320 POST 37276 PRE 37277 (26-1077), (26-1082), (26-1099) OR A320 POST 154865 (26-1092) PRE 155313 (26-1077), (26-1082), (26-1101) OR A321 POST 20071 PRE 21708 (26-1055), (26-1080), (26-1094)
R | 2-26 | 262300-02-1 | 172 | CARGO COMPARTMENT FIRE EXTINGUISHING | EL | OPC |  |  |  | 80 MO OR 12000 FH | LUR CMR** MRB 8 |  |  | 2 | 0.2 |  | TBD | A318 POST 20071 PRE 34678 OR A318 POST 34678 PRE 36665 OR A319 POST 20071 (26-1048) PRE 34678 (26-1069), (26-1076), (26-1089), (26-1100) OR A319 POST 25017 OR A319 POST 34678 (26-1076) PRE 34883 (26-1064), (26-1069), (26-1085), (26-1089), (26-1100) OR A320 POST 20071 (26-1020), (26-1071) PRE 21708 (26-1024), (26-1065) PRE 37276 (26-1077), (26-1099) PRE 154865 (26-1077), (26-1092), (26-1101) OR A320 POST 20816 OR A320 POST 37276 PRE 37277 (26-1077), (26-1082), (26-1099) OR A320 POST 154865 (26-1092) PRE 155313 (26-1077), (26-1082), (26-1101) OR A321 POST 20071 PRE 21708 (26-1055), (26-1080), (26-1094)
R | 2-26 | 262300-02-1 | 172 | CARGO COMPARTMENT FIRE EXTINGUISHING | EL | OPC |  |  |  | 80 MO OR 12000 FH | LUR CMR** MRB 8 |  |  | 2 | 0.2 |  | TBD | A318 POST 20071 PRE 34678 OR A318 POST 34678 PRE 36665 OR A319 POST 20071 (26-1048) PRE 34678 (26-1069), (26-1076), (26-1089), (26-1100) OR A319 POST 25017 OR A319 POST 34678 (26-1076) PRE 34883 (26-1064), (26-1069), (26-1085), (26-1089), (26-1100) OR A320 POST 20071 (26-1020), (26-1071) PRE 21708 (26-1024), (26-1065) PRE 37276 (26-1077), (26-1099) PRE 154865 (26-1077), (26-1092), (26-1101) OR A320 POST 20816 OR A320 POST 37276 PRE 37277 (26-1077), (26-1082), (26-1099) OR A320 POST 154865 (26-1092) PRE 155313 (26-1077), (26-1082), (26-1101) OR A321 POST 20071 PRE 21708 (26-1055), (26-1080), (26-1094)
R | 2-26 | 262300-03-1 | 132 | CARGO COMPARTMENT FIRE EXTINGUISHING | CA | FNC |  |  |  | 120 MO OR 18000 FH | LUR CMR** MRB 8 |  |  | 2 | 1 |  | TBD | A318 POST 20071 PRE 34678 OR A318 POST 34678 PRE 36665 OR A319 POST 20071 (26-1048) PRE 34678 (26-1069), (26-1076), (26-1089), (26-1100) OR A319 POST 25017 OR A319 POST 34678 (26-1076) PRE 34883 (26-1064), (26-1069), (26-1085), (26-1089), (26-1100) OR A320 POST 20071 (26-1020), (26-1071) PRE 21708 (26-1024), (26-1065) PRE 37276 (26-1077), (26-1099) PRE 154865 (26-1077), (26-1092), (26-1101) OR A320 POST 20816 OR A320 POST 37276 PRE 37277 (26-1077), (26-1082), (26-1099) OR A320 POST 154865 (26-1092) PRE 155313 (26-1077), (26-1082), (26-1101) OR A321 POST 20071 PRE 21708 (26-1055), (26-1080), (26-1094)
R | 2-26 | 262300-03-1 | 162 | CARGO COMPARTMENT FIRE EXTINGUISHING | CA | FNC |  |  |  | 120 MO OR 18000 FH | LUR CMR** MRB 8 |  |  | 2 | 1 |  | TBD | A318 POST 20071 PRE 34678 OR A318 POST 34678 PRE 36665 OR A319 POST 20071 (26-1048) PRE 34678 (26-1069), (26-1076), (26-1089), (26-1100) OR A319 POST 25017 OR A319 POST 34678 (26-1076) PRE 34883 (26-1064), (26-1069), (26-1085), (26-1089), (26-1100) OR A320 POST 20071 (26-1020), (26-1071) PRE 21708 (26-1024), (26-1065) PRE 37276 (26-1077), (26-1099) PRE 154865 (26-1077), (26-1092), (26-1101) OR A320 POST 20816 OR A320 POST 37276 PRE 37277 (26-1077), (26-1082), (26-1099) OR A320 POST 154865 (26-1092) PRE 155313 (26-1077), (26-1082), (26-1101) OR A321 POST 20071 PRE 21708 (26-1055), (26-1080), (26-1094)
R | 2-26 | 262300-03-1 | 172 | CARGO COMPARTMENT FIRE EXTINGUISHING | CA | FNC |  |  |  | 120 MO OR 18000 FH | LUR CMR** MRB 8 |  |  | 2 | 1 |  | TBD | A318 POST 20071 PRE 34678 OR A318 POST 34678 PRE 36665 OR A319 POST 20071 (26-1048) PRE 34678 (26-1069), (26-1076), (26-1089), (26-1100) OR A319 POST 25017 OR A319 POST 34678 (26-1076) PRE 34883 (26-1064), (26-1069), (26-1085), (26-1089), (26-1100) OR A320 POST 20071 (26-1020), (26-1071) PRE 21708 (26-1024), (26-1065) PRE 37276 (26-1077), (26-1099) PRE 154865 (26-1077), (26-1092), (26-1101) OR A320 POST 20816 OR A320 POST 37276 PRE 37277 (26-1077), (26-1082), (26-1099) OR A320 POST 154865 (26-1092) PRE 155313 (26-1077), (26-1082), (26-1101) OR A321 POST 20071 PRE 21708 (26-1055), (26-1080), (26-1094)
R | 2-26 | 262300-03-1 | 172 | CARGO COMPARTMENT FIRE EXTINGUISHING | CA | FNC |  |  |  | 120 MO OR 18000 FH | LUR CMR** MRB 8 |  |  | 2 | 1 |  | TBD | A318 POST 20071 PRE 34678 OR A318 POST 34678 PRE 36665 OR A319 POST 20071 (26-1048) PRE 34678 (26-1069), (26-1076), (26-1089), (26-1100) OR A319 POST 25017 OR A319 POST 34678 (26-1076) PRE 34883 (26-1064), (26-1069), (26-1085), (26-1089), (26-1100) OR A320 POST 20071 (26-1020), (26-1071) PRE 21708 (26-1024), (26-1065) PRE 37276 (26-1077), (26-1099) PRE 154865 (26-1077), (26-1092), (26-1101) OR A320 POST 20816 OR A320 POST 37276 PRE 37277 (26-1077), (26-1082), (26-1099) OR A320 POST 154865 (26-1092) PRE 155313 (26-1077), (26-1082), (26-1101) OR A321 POST 20071 PRE 21708 (26-1055), (26-1080), (26-1094)
R | 2-26 | 262300-03-1 | 172 | CARGO COMPARTMENT FIRE EXTINGUISHING | CA | FNC |  |  |  | 120 MO OR 18000 FH | LUR CMR** MRB 8 |  |  | 2 | 1 |  | TBD | A318 POST 20071 PRE 34678 OR A318 POST 34678 PRE 36665 OR A319 POST 20071 (26-1048) PRE 34678 (26-1069), (26-1076), (26-1089), (26-1100) OR A319 POST 25017 OR A319 POST 34678 (26-1076) PRE 34883 (26-1064), (26-1069), (26-1085), (26-1089), (26-1100) OR A320 POST 20071 (26-1020), (26-1071) PRE 21708 (26-1024), (26-1065) PRE 37276 (26-1077), (26-1099) PRE 154865 (26-1077), (26-1092), (26-1101) OR A320 POST 20816 OR A320 POST 37276 PRE 37277 (26-1077), (26-1082), (26-1099) OR A320 POST 154865 (26-1092) PRE 155313 (26-1077), (26-1082), (26-1101) OR A321 POST 20071 PRE 21708 (26-1055), (26-1080), (26-1094)
R | 2-26 | 262300-03-1 | 172 | CARGO COMPARTMENT FIRE EXTINGUISHING | CA | FNC |  |  |  | 120 MO OR 18000 FH | LUR CMR** MRB 8 |  |  | 2 | 1 |  | TBD | A318 POST 20071 PRE 34678 OR A318 POST 34678 PRE 36665 OR A319 POST 20071 (26-1048) PRE 34678 (26-1069), (26-1076), (26-1089), (26-1100) OR A319 POST 25017 OR A319 POST 34678 (26-1076) PRE 34883 (26-1064), (26-1069), (26-1085), (26-1089), (26-1100) OR A320 POST 20071 (26-1020), (26-1071) PRE 21708 (26-1024), (26-1065) PRE 37276 (26-1077), (26-1099) PRE 154865 (26-1077), (26-1092), (26-1101) OR A320 POST 20816 OR A320 POST 37276 PRE 37277 (26-1077), (26-1082), (26-1099) OR A320 POST 154865 (26-1092) PRE 155313 (26-1077), (26-1082), (26-1101) OR A321 POST 20071 PRE 21708 (26-1055), (26-1080), (26-1094)
R | 2-26 | 262300-03-1 | 172 | CARGO COMPARTMENT FIRE EXTINGUISHING | CA | FNC |  |  |  | 120 MO OR 18000 FH | LUR CMR** MRB 8 |  |  | 2 | 1 |  | TBD | A318 POST 20071 PRE 34678 OR A318 POST 34678 PRE 36665 OR A319 POST 20071 (26-1048) PRE 34678 (26-1069), (26-1076), (26-1089), (26-1100) OR A319 POST 25017 OR A319 POST 34678 (26-1076) PRE 34883 (26-1064), (26-1069), (26-1085), (26-1089), (26-1100) OR A320 POST 20071 (26-1020), (26-1071) PRE 21708 (26-1024), (26-1065) PRE 37276 (26-1077), (26-1099) PRE 154865 (26-1077), (26-1092), (26-1101) OR A320 POST 20816 OR A320 POST 37276 PRE 37277 (26-1077), (26-1082), (26-1099) OR A320 POST 154865 (26-1092) PRE 155313 (26-1077), (26-1082), (26-1101) OR A321 POST 20071 PRE 21708 (26-1055), (26-1080), (26-1094)
R | 2-26 | 262300-04-1 | 132 | CARGO COMPARTMENT FIRE EXTINGUISHING | AV | DIS |  |  |  | 120 MO NOTE | MRB 8 | T |  | 1 | 0.4 |  | TBD | A318 POST 20071 PRE 34678 OR A318 POST 34678 OR A319 POST 20071 (26-1048) PRE 34678 (26-1069), (26-1076), (26-1089), (26-1100) OR A319 POST 25017 OR A319 POST 34678 (26-1069), (26-1076), (26-1089), (26-1100) OR A320 POST 20071 (26-1020), (26-1071) PRE 37276 (26-1077), (26-1099) PRE 154865 (26-1077), (26-1092), (26-1101) OR A320 POST 20816 OR A320 POST 37276 (26-1077), (26-1099) OR A320 POST 154865 (26-1077), (26-1092), (26-1101) OR A321 POST 20071
R | 2-26 | 262300-04-1 | 162 | CARGO COMPARTMENT FIRE EXTINGUISHING | AV | DIS |  |  |  | 120 MO NOTE | MRB 8 | T |  | 1 | 0.4 |  | TBD | A318 POST 20071 PRE 34678 OR A318 POST 34678 OR A319 POST 20071 (26-1048) PRE 34678 (26-1069), (26-1076), (26-1089), (26-1100) OR A319 POST 25017 OR A319 POST 34678 (26-1069), (26-1076), (26-1089), (26-1100) OR A320 POST 20071 (26-1020), (26-1071) PRE 37276 (26-1077), (26-1099) PRE 154865 (26-1077), (26-1092), (26-1101) OR A320 POST 20816 OR A320 POST 37276 (26-1077), (26-1099) OR A320 POST 154865 (26-1077), (26-1092), (26-1101) OR A321 POST 20071
R | 2-26 | 262300-04-1 | 172 | CARGO COMPARTMENT FIRE EXTINGUISHING | AV | DIS |  |  |  | 120 MO NOTE | MRB 8 | T |  | 1 | 0.4 |  | TBD | A318 POST 20071 PRE 34678 OR A318 POST 34678 OR A319 POST 20071 (26-1048) PRE 34678 (26-1069), (26-1076), (26-1089), (26-1100) OR A319 POST 25017 OR A319 POST 34678 (26-1069), (26-1076), (26-1089), (26-1100) OR A320 POST 20071 (26-1020), (26-1071) PRE 37276 (26-1077), (26-1099) PRE 154865 (26-1077), (26-1092), (26-1101) OR A320 POST 20816 OR A320 POST 37276 (26-1077), (26-1099) OR A320 POST 154865 (26-1077), (26-1092), (26-1101) OR A321 POST 20071
R | 2-26 | 262300-04-1 | 172 | CARGO COMPARTMENT FIRE EXTINGUISHING | AV | DIS |  |  |  | 120 MO NOTE | MRB 8 | T |  | 1 | 0.4 |  | TBD | A318 POST 20071 PRE 34678 OR A318 POST 34678 OR A319 POST 20071 (26-1048) PRE 34678 (26-1069), (26-1076), (26-1089), (26-1100) OR A319 POST 25017 OR A319 POST 34678 (26-1069), (26-1076), (26-1089), (26-1100) OR A320 POST 20071 (26-1020), (26-1071) PRE 37276 (26-1077), (26-1099) PRE 154865 (26-1077), (26-1092), (26-1101) OR A320 POST 20816 OR A320 POST 37276 (26-1077), (26-1099) OR A320 POST 154865 (26-1077), (26-1092), (26-1101) OR A321 POST 20071
R | 2-26 | 262300-04-1 | 172 | CARGO COMPARTMENT FIRE EXTINGUISHING | AV | DIS |  |  |  | 120 MO NOTE | MRB 8 | T |  | 1 | 0.4 |  | TBD | A318 POST 20071 PRE 34678 OR A318 POST 34678 OR A319 POST 20071 (26-1048) PRE 34678 (26-1069), (26-1076), (26-1089), (26-1100) OR A319 POST 25017 OR A319 POST 34678 (26-1069), (26-1076), (26-1089), (26-1100) OR A320 POST 20071 (26-1020), (26-1071) PRE 37276 (26-1077), (26-1099) PRE 154865 (26-1077), (26-1092), (26-1101) OR A320 POST 20816 OR A320 POST 37276 (26-1077), (26-1099) OR A320 POST 154865 (26-1077), (26-1092), (26-1101) OR A321 POST 20071
R | 2-26 | 262300-04-1 | 172 | CARGO COMPARTMENT FIRE EXTINGUISHING | AV | DIS |  |  |  | 120 MO NOTE | MRB 8 | T |  | 1 | 0.4 |  | TBD | A318 POST 20071 PRE 34678 OR A318 POST 34678 OR A319 POST 20071 (26-1048) PRE 34678 (26-1069), (26-1076), (26-1089), (26-1100) OR A319 POST 25017 OR A319 POST 34678 (26-1069), (26-1076), (26-1089), (26-1100) OR A320 POST 20071 (26-1020), (26-1071) PRE 37276 (26-1077), (26-1099) PRE 154865 (26-1077), (26-1092), (26-1101) OR A320 POST 20816 OR A320 POST 37276 (26-1077), (26-1099) OR A320 POST 154865 (26-1077), (26-1092), (26-1101) OR A321 POST 20071
R | 2-26 | 262300-04-1 | 172 | CARGO COMPARTMENT FIRE EXTINGUISHING | AV | DIS |  |  |  | 120 MO NOTE | MRB 8 | T |  | 1 | 0.4 |  | TBD | A318 POST 20071 PRE 34678 OR A318 POST 34678 OR A319 POST 20071 (26-1048) PRE 34678 (26-1069), (26-1076), (26-1089), (26-1100) OR A319 POST 25017 OR A319 POST 34678 (26-1069), (26-1076), (26-1089), (26-1100) OR A320 POST 20071 (26-1020), (26-1071) PRE 37276 (26-1077), (26-1099) PRE 154865 (26-1077), (26-1092), (26-1101) OR A320 POST 20816 OR A320 POST 37276 (26-1077), (26-1099) OR A320 POST 154865 (26-1077), (26-1092), (26-1101) OR A321 POST 20071
R | 2-26 | 262300-05-1 | 132 | CARGO COMPARTMENT FIRE EXTINGUISHING | EL | FNC |  |  |  | 72 MO OR 16500 FH | MRB 9 |  |  | 1 | 1.1 |  | TBD | A318 POST 36665 OR A319 POST 34883 (26-1064), (26-1069), (26-1085), (26-1089), (26-1100) OR A320 POST 21708 (26-1024), (26-1065) OR A320 POST 37277 (26-1077), (26-1082), (26-1099) OR A320 POST 155313 (26-1077), (26-1082), (26-1101) OR A321 POST 21708 (26-1055), (26-1080), (26-1094)
R | 2-26 | 262300-05-1 | 162 | CARGO COMPARTMENT FIRE EXTINGUISHING | EL | FNC |  |  |  | 72 MO OR 16500 FH | MRB 9 |  |  | 1 | 1.1 |  | TBD | A318 POST 36665 OR A319 POST 34883 (26-1064), (26-1069), (26-1085), (26-1089), (26-1100) OR A320 POST 21708 (26-1024), (26-1065) OR A320 POST 37277 (26-1077), (26-1082), (26-1099) OR A320 POST 155313 (26-1077), (26-1082), (26-1101) OR A321 POST 21708 (26-1055), (26-1080), (26-1094)
R | 2-26 | 262300-05-1 | 172 | CARGO COMPARTMENT FIRE EXTINGUISHING | EL | FNC |  |  |  | 72 MO OR 16500 FH | MRB 9 |  |  | 1 | 1.1 |  | TBD | A318 POST 36665 OR A319 POST 34883 (26-1064), (26-1069), (26-1085), (26-1089), (26-1100) OR A320 POST 21708 (26-1024), (26-1065) OR A320 POST 37277 (26-1077), (26-1082), (26-1099) OR A320 POST 155313 (26-1077), (26-1082), (26-1101) OR A321 POST 21708 (26-1055), (26-1080), (26-1094)
R | 2-26 | 262300-05-1 | 210 | CARGO COMPARTMENT FIRE EXTINGUISHING | EL | FNC |  |  |  | 72 MO OR 16500 FH | MRB 9 |  |  | 1 | 1.1 |  | TBD | A318 POST 36665 OR A319 POST 34883 (26-1064), (26-1069), (26-1085), (26-1089), (26-1100) OR A320 POST 21708 (26-1024), (26-1065) OR A320 POST 37277 (26-1077), (26-1082), (26-1099) OR A320 POST 155313 (26-1077), (26-1082), (26-1101) OR A321 POST 21708 (26-1055), (26-1080), (26-1094)
R | 2-26 | 262300-05-1 | 210 | CARGO COMPARTMENT FIRE EXTINGUISHING | EL | FNC |  |  |  | 72 MO OR 16500 FH | MRB 9 |  |  | 1 | 1.1 |  | TBD | A318 POST 36665 OR A319 POST 34883 (26-1064), (26-1069), (26-1085), (26-1089), (26-1100) OR A320 POST 21708 (26-1024), (26-1065) OR A320 POST 37277 (26-1077), (26-1082), (26-1099) OR A320 POST 155313 (26-1077), (26-1082), (26-1101) OR A321 POST 21708 (26-1055), (26-1080), (26-1094)
R | 2-26 | 262300-05-1 | 210 | CARGO COMPARTMENT FIRE EXTINGUISHING | EL | FNC |  |  |  | 72 MO OR 16500 FH | MRB 9 |  |  | 1 | 1.1 |  | TBD | A318 POST 36665 OR A319 POST 34883 (26-1064), (26-1069), (26-1085), (26-1089), (26-1100) OR A320 POST 21708 (26-1024), (26-1065) OR A320 POST 37277 (26-1077), (26-1082), (26-1099) OR A320 POST 155313 (26-1077), (26-1082), (26-1101) OR A321 POST 21708 (26-1055), (26-1080), (26-1094)
R | 2-26 | 262300-05-1 | 210 | CARGO COMPARTMENT FIRE EXTINGUISHING | EL | FNC |  |  |  | 72 MO OR 16500 FH | MRB 9 |  |  | 1 | 1.1 |  | TBD | A318 POST 36665 OR A319 POST 34883 (26-1064), (26-1069), (26-1085), (26-1089), (26-1100) OR A320 POST 21708 (26-1024), (26-1065) OR A320 POST 37277 (26-1077), (26-1082), (26-1099) OR A320 POST 155313 (26-1077), (26-1082), (26-1101) OR A321 POST 21708 (26-1055), (26-1080), (26-1094)
R | 2-26 | 262300-06-1 | 132 | CARGO COMPARTMENT FIRE EXTINGUISHING | EL | OPC |  |  |  | 72 MO OR 7500 FH | LUR CMR** MRB 8 |  |  | 1 | 0.6 |  | TBD | A318 POST 36665 OR A319 POST 34883 (26-1064), (26-1069), (26-1085), (26-1089), (26-1100) OR A320 POST 21708 (26-1024), (26-1065) OR A320 POST 37277 (26-1077), (26-1082), (26-1099) OR A320 POST 155313 (26-1077), (26-1082), (26-1101) OR A321 POST 21708 (26-1055), (26-1080), (26-1094)
R | 2-26 | 262300-06-1 | 162 | CARGO COMPARTMENT FIRE EXTINGUISHING | EL | OPC |  |  |  | 72 MO OR 7500 FH | LUR CMR** MRB 8 |  |  | 1 | 0.6 |  | TBD | A318 POST 36665 OR A319 POST 34883 (26-1064), (26-1069), (26-1085), (26-1089), (26-1100) OR A320 POST 21708 (26-1024), (26-1065) OR A320 POST 37277 (26-1077), (26-1082), (26-1099) OR A320 POST 155313 (26-1077), (26-1082), (26-1101) OR A321 POST 21708 (26-1055), (26-1080), (26-1094)
R | 2-26 | 262300-06-1 | 172 | CARGO COMPARTMENT FIRE EXTINGUISHING | EL | OPC |  |  |  | 72 MO OR 7500 FH | LUR CMR** MRB 8 |  |  | 1 | 0.6 |  | TBD | A318 POST 36665 OR A319 POST 34883 (26-1064), (26-1069), (26-1085), (26-1089), (26-1100) OR A320 POST 21708 (26-1024), (26-1065) OR A320 POST 37277 (26-1077), (26-1082), (26-1099) OR A320 POST 155313 (26-1077), (26-1082), (26-1101) OR A321 POST 21708 (26-1055), (26-1080), (26-1094)
R | 2-26 | 262300-06-1 | 210 | CARGO COMPARTMENT FIRE EXTINGUISHING | EL | OPC |  |  |  | 72 MO OR 7500 FH | LUR CMR** MRB 8 |  |  | 1 | 0.6 |  | TBD | A318 POST 36665 OR A319 POST 34883 (26-1064), (26-1069), (26-1085), (26-1089), (26-1100) OR A320 POST 21708 (26-1024), (26-1065) OR A320 POST 37277 (26-1077), (26-1082), (26-1099) OR A320 POST 155313 (26-1077), (26-1082), (26-1101) OR A321 POST 21708 (26-1055), (26-1080), (26-1094)
R | 2-26 | 262300-06-1 | 210 | CARGO COMPARTMENT FIRE EXTINGUISHING | EL | OPC |  |  |  | 72 MO OR 7500 FH | LUR CMR** MRB 8 |  |  | 1 | 0.6 |  | TBD | A318 POST 36665 OR A319 POST 34883 (26-1064), (26-1069), (26-1085), (26-1089), (26-1100) OR A320 POST 21708 (26-1024), (26-1065) OR A320 POST 37277 (26-1077), (26-1082), (26-1099) OR A320 POST 155313 (26-1077), (26-1082), (26-1101) OR A321 POST 21708 (26-1055), (26-1080), (26-1094)
R | 2-26 | 262300-06-1 | 210 | CARGO COMPARTMENT FIRE EXTINGUISHING | EL | OPC |  |  |  | 72 MO OR 7500 FH | LUR CMR** MRB 8 |  |  | 1 | 0.6 |  | TBD | A318 POST 36665 OR A319 POST 34883 (26-1064), (26-1069), (26-1085), (26-1089), (26-1100) OR A320 POST 21708 (26-1024), (26-1065) OR A320 POST 37277 (26-1077), (26-1082), (26-1099) OR A320 POST 155313 (26-1077), (26-1082), (26-1101) OR A321 POST 21708 (26-1055), (26-1080), (26-1094)
R | 2-26 | 262300-06-1 | 210 | CARGO COMPARTMENT FIRE EXTINGUISHING | EL | OPC |  |  |  | 72 MO OR 7500 FH | LUR CMR** MRB 8 |  |  | 1 | 0.6 |  | TBD | A318 POST 36665 OR A319 POST 34883 (26-1064), (26-1069), (26-1085), (26-1089), (26-1100) OR A320 POST 21708 (26-1024), (26-1065) OR A320 POST 37277 (26-1077), (26-1082), (26-1099) OR A320 POST 155313 (26-1077), (26-1082), (26-1101) OR A321 POST 21708 (26-1055), (26-1080), (26-1094)
R | 2-26 | 262300-07-1 | 132 | CARGO COMPARTMENT FIRE EXTINGUISHING | AF | FNC |  |  |  | 100 MO OR 14000 FH | LUR CMR** MRB 8 |  |  | 2 | 1 |  | TBD | A318 POST 36665 OR A319 POST 34883 (26-1064), (26-1069), (26-1085), (26-1089), (26-1100) OR A320 POST 21708 (26-1024), (26-1065) OR A320 POST 37277 (26-1077), (26-1082), (26-1099) OR A320 POST 155313 (26-1077), (26-1082), (26-1101) OR A321 POST 21708 (26-1055), (26-1080), (26-1094)
R | 2-26 | 262300-07-1 | 162 | CARGO COMPARTMENT FIRE EXTINGUISHING | AF | FNC |  |  |  | 100 MO OR 14000 FH | LUR CMR** MRB 8 |  |  | 2 | 1 |  | TBD | A318 POST 36665 OR A319 POST 34883 (26-1064), (26-1069), (26-1085), (26-1089), (26-1100) OR A320 POST 21708 (26-1024), (26-1065) OR A320 POST 37277 (26-1077), (26-1082), (26-1099) OR A320 POST 155313 (26-1077), (26-1082), (26-1101) OR A321 POST 21708 (26-1055), (26-1080), (26-1094)
R | 2-26 | 262300-07-1 | 172 | CARGO COMPARTMENT FIRE EXTINGUISHING | AF | FNC |  |  |  | 100 MO OR 14000 FH | LUR CMR** MRB 8 |  |  | 2 | 1 |  | TBD | A318 POST 36665 OR A319 POST 34883 (26-1064), (26-1069), (26-1085), (26-1089), (26-1100) OR A320 POST 21708 (26-1024), (26-1065) OR A320 POST 37277 (26-1077), (26-1082), (26-1099) OR A320 POST 155313 (26-1077), (26-1082), (26-1101) OR A321 POST 21708 (26-1055), (26-1080), (26-1094)
R | 2-26 | 262300-07-1 | 172 | CARGO COMPARTMENT FIRE EXTINGUISHING | AF | FNC |  |  |  | 100 MO OR 14000 FH | LUR CMR** MRB 8 |  |  | 2 | 1 |  | TBD | A318 POST 36665 OR A319 POST 34883 (26-1064), (26-1069), (26-1085), (26-1089), (26-1100) OR A320 POST 21708 (26-1024), (26-1065) OR A320 POST 37277 (26-1077), (26-1082), (26-1099) OR A320 POST 155313 (26-1077), (26-1082), (26-1101) OR A321 POST 21708 (26-1055), (26-1080), (26-1094)
R | 2-26 | 262300-07-1 | 172 | CARGO COMPARTMENT FIRE EXTINGUISHING | AF | FNC |  |  |  | 100 MO OR 14000 FH | LUR CMR** MRB 8 |  |  | 2 | 1 |  | TBD | A318 POST 36665 OR A319 POST 34883 (26-1064), (26-1069), (26-1085), (26-1089), (26-1100) OR A320 POST 21708 (26-1024), (26-1065) OR A320 POST 37277 (26-1077), (26-1082), (26-1099) OR A320 POST 155313 (26-1077), (26-1082), (26-1101) OR A321 POST 21708 (26-1055), (26-1080), (26-1094)
R | 2-26 | 262300-07-1 | 172 | CARGO COMPARTMENT FIRE EXTINGUISHING | AF | FNC |  |  |  | 100 MO OR 14000 FH | LUR CMR** MRB 8 |  |  | 2 | 1 |  | TBD | A318 POST 36665 OR A319 POST 34883 (26-1064), (26-1069), (26-1085), (26-1089), (26-1100) OR A320 POST 21708 (26-1024), (26-1065) OR A320 POST 37277 (26-1077), (26-1082), (26-1099) OR A320 POST 155313 (26-1077), (26-1082), (26-1101) OR A321 POST 21708 (26-1055), (26-1080), (26-1094)
R | 2-26 | 262300-08-1 | 132 | CARGO COMPARTMENT FIRE EXTINGUISHING | AF | DET |  |  |  | 100 MO OR 14000 FH | LUR MRB 8 |  |  | 2 | 2 |  | TBD | A318 POST 36665 OR A319 POST 34883 (26-1064), (26-1069), (26-1085), (26-1089), (26-1100) OR A320 POST 21708 (26-1024), (26-1065) OR A320 POST 37277 (26-1077), (26-1082), (26-1099) OR A320 POST 155313 (26-1077), (26-1082), (26-1101) OR A321 POST 21708 (26-1055), (26-1080), (26-1094)
R | 2-26 | 262300-08-1 | 162 | CARGO COMPARTMENT FIRE EXTINGUISHING | AF | DET |  |  |  | 100 MO OR 14000 FH | LUR MRB 8 |  |  | 2 | 2 |  | TBD | A318 POST 36665 OR A319 POST 34883 (26-1064), (26-1069), (26-1085), (26-1089), (26-1100) OR A320 POST 21708 (26-1024), (26-1065) OR A320 POST 37277 (26-1077), (26-1082), (26-1099) OR A320 POST 155313 (26-1077), (26-1082), (26-1101) OR A321 POST 21708 (26-1055), (26-1080), (26-1094)
R | 2-26 | 262300-08-1 | 172 | CARGO COMPARTMENT FIRE EXTINGUISHING | AF | DET |  |  |  | 100 MO OR 14000 FH | LUR MRB 8 |  |  | 2 | 2 |  | TBD | A318 POST 36665 OR A319 POST 34883 (26-1064), (26-1069), (26-1085), (26-1089), (26-1100) OR A320 POST 21708 (26-1024), (26-1065) OR A320 POST 37277 (26-1077), (26-1082), (26-1099) OR A320 POST 155313 (26-1077), (26-1082), (26-1101) OR A321 POST 21708 (26-1055), (26-1080), (26-1094)
R | 2-26 | 262300-08-1 | 172 | CARGO COMPARTMENT FIRE EXTINGUISHING | AF | DET |  |  |  | 100 MO OR 14000 FH | LUR MRB 8 |  |  | 2 | 2 |  | TBD | A318 POST 36665 OR A319 POST 34883 (26-1064), (26-1069), (26-1085), (26-1089), (26-1100) OR A320 POST 21708 (26-1024), (26-1065) OR A320 POST 37277 (26-1077), (26-1082), (26-1099) OR A320 POST 155313 (26-1077), (26-1082), (26-1101) OR A321 POST 21708 (26-1055), (26-1080), (26-1094)
R | 2-26 | 262300-08-1 | 172 | CARGO COMPARTMENT FIRE EXTINGUISHING | AF | DET |  |  |  | 100 MO OR 14000 FH | LUR MRB 8 |  |  | 2 | 2 |  | TBD | A318 POST 36665 OR A319 POST 34883 (26-1064), (26-1069), (26-1085), (26-1089), (26-1100) OR A320 POST 21708 (26-1024), (26-1065) OR A320 POST 37277 (26-1077), (26-1082), (26-1099) OR A320 POST 155313 (26-1077), (26-1082), (26-1101) OR A321 POST 21708 (26-1055), (26-1080), (26-1094)
R | 2-26 | 262300-08-1 | 172 | CARGO COMPARTMENT FIRE EXTINGUISHING | AF | DET |  |  |  | 100 MO OR 14000 FH | LUR MRB 8 |  |  | 2 | 2 |  | TBD | A318 POST 36665 OR A319 POST 34883 (26-1064), (26-1069), (26-1085), (26-1089), (26-1100) OR A320 POST 21708 (26-1024), (26-1065) OR A320 POST 37277 (26-1077), (26-1082), (26-1099) OR A320 POST 155313 (26-1077), (26-1082), (26-1101) OR A321 POST 21708 (26-1055), (26-1080), (26-1094)
R | 2-26 | 262300-09-1 | 132 | CARGO COMPARTMENT FIRE EXTINGUISHING | AF | DIS |  |  |  | 15 MO | MRB 8 | T |  | 1 | 0.5 |  | TBD | A318 POST 36665 OR A319 POST 34883 (26-1064), (26-1069), (26-1085), (26-1089), (26-1100) OR A320 POST 21708 (26-1024), (26-1065) OR A320 POST 37277 (26-1077), (26-1082), (26-1099) OR A320 POST 155313 (26-1077), (26-1082), (26-1101) OR A321 POST 21708 (26-1055), (26-1080), (26-1094)
R | 2-26 | 262300-09-1 | 162 | CARGO COMPARTMENT FIRE EXTINGUISHING | AF | DIS |  |  |  | 15 MO | MRB 8 | T |  | 1 | 0.5 |  | TBD | A318 POST 36665 OR A319 POST 34883 (26-1064), (26-1069), (26-1085), (26-1089), (26-1100) OR A320 POST 21708 (26-1024), (26-1065) OR A320 POST 37277 (26-1077), (26-1082), (26-1099) OR A320 POST 155313 (26-1077), (26-1082), (26-1101) OR A321 POST 21708 (26-1055), (26-1080), (26-1094)
R | 2-26 | 262300-09-1 | 172 | CARGO COMPARTMENT FIRE EXTINGUISHING | AF | DIS |  |  |  | 15 MO | MRB 8 | T |  | 1 | 0.5 |  | TBD | A318 POST 36665 OR A319 POST 34883 (26-1064), (26-1069), (26-1085), (26-1089), (26-1100) OR A320 POST 21708 (26-1024), (26-1065) OR A320 POST 37277 (26-1077), (26-1082), (26-1099) OR A320 POST 155313 (26-1077), (26-1082), (26-1101) OR A321 POST 21708 (26-1055), (26-1080), (26-1094)
R | 2-26 | 262300-09-1 | 172 | CARGO COMPARTMENT FIRE EXTINGUISHING | AF | DIS |  |  |  | 15 MO | MRB 8 | T |  | 1 | 0.5 |  | TBD | A318 POST 36665 OR A319 POST 34883 (26-1064), (26-1069), (26-1085), (26-1089), (26-1100) OR A320 POST 21708 (26-1024), (26-1065) OR A320 POST 37277 (26-1077), (26-1082), (26-1099) OR A320 POST 155313 (26-1077), (26-1082), (26-1101) OR A321 POST 21708 (26-1055), (26-1080), (26-1094)
R | 2-26 | 262300-09-1 | 172 | CARGO COMPARTMENT FIRE EXTINGUISHING | AF | DIS |  |  |  | 15 MO | MRB 8 | T |  | 1 | 0.5 |  | TBD | A318 POST 36665 OR A319 POST 34883 (26-1064), (26-1069), (26-1085), (26-1089), (26-1100) OR A320 POST 21708 (26-1024), (26-1065) OR A320 POST 37277 (26-1077), (26-1082), (26-1099) OR A320 POST 155313 (26-1077), (26-1082), (26-1101) OR A321 POST 21708 (26-1055), (26-1080), (26-1094)
R | 2-26 | 262300-09-1 | 172 | CARGO COMPARTMENT FIRE EXTINGUISHING | AF | DIS |  |  |  | 15 MO | MRB 8 | T |  | 1 | 0.5 |  | TBD | A318 POST 36665 OR A319 POST 34883 (26-1064), (26-1069), (26-1085), (26-1089), (26-1100) OR A320 POST 21708 (26-1024), (26-1065) OR A320 POST 37277 (26-1077), (26-1082), (26-1099) OR A320 POST 155313 (26-1077), (26-1082), (26-1101) OR A321 POST 21708 (26-1055), (26-1080), (26-1094)
| 2-26 | 262318-01-1 | 132 | PRESSURE REDUCER | AF | DIS |  |  |  | 240 MO | CMP |  |  | 1 | 1.2 | 0.06 |  | ETOPS IF FLOW METERING SYSTEM AND P/N D41428 INSTALLED OR ETOPS IF FLOW METERING SYSTEM AND P/N D41552 INSTALLED
R | 2-26 | 262341-01-1 | 132 | CARGO COMPARTMENT FIRE EXTINGUISHER BOTTLE | CA | FNC |  |  |  | 72 MO OR 22500 FH | MRB 8 | T |  | 1 | 0.4 |  | TBD | A318 POST 20071 PRE 34678 OR A318 POST 34678 OR A319 POST 20071 (26-1048) PRE 34678 (26-1069), (26-1076), (26-1089), (26-1100) OR A319 POST 25017 OR A319 POST 34678 (26-1069), (26-1076), (26-1089), (26-1100) OR A320 POST 20071 (26-1020), (26-1071) PRE 37276 (26-1077), (26-1099) PRE 154865 (26-1077), (26-1092), (26-1101) OR A320 POST 20816 OR A320 POST 37276 (26-1077), (26-1099) OR A320 POST 154865 (26-1077), (26-1092), (26-1101) OR A321 POST 20071
R | 2-26 | 262341-01-1 | 162 | CARGO COMPARTMENT FIRE EXTINGUISHER BOTTLE | CA | FNC |  |  |  | 72 MO OR 22500 FH | MRB 8 | T |  | 1 | 0.4 |  | TBD | A318 POST 20071 PRE 34678 OR A318 POST 34678 OR A319 POST 20071 (26-1048) PRE 34678 (26-1069), (26-1076), (26-1089), (26-1100) OR A319 POST 25017 OR A319 POST 34678 (26-1069), (26-1076), (26-1089), (26-1100) OR A320 POST 20071 (26-1020), (26-1071) PRE 37276 (26-1077), (26-1099) PRE 154865 (26-1077), (26-1092), (26-1101) OR A320 POST 20816 OR A320 POST 37276 (26-1077), (26-1099) OR A320 POST 154865 (26-1077), (26-1092), (26-1101) OR A321 POST 20071
R | 2-26 | 262341-01-1 | 172 | CARGO COMPARTMENT FIRE EXTINGUISHER BOTTLE | CA | FNC |  |  |  | 72 MO OR 22500 FH | MRB 8 | T |  | 1 | 0.4 |  | TBD | A318 POST 20071 PRE 34678 OR A318 POST 34678 OR A319 POST 20071 (26-1048) PRE 34678 (26-1069), (26-1076), (26-1089), (26-1100) OR A319 POST 25017 OR A319 POST 34678 (26-1069), (26-1076), (26-1089), (26-1100) OR A320 POST 20071 (26-1020), (26-1071) PRE 37276 (26-1077), (26-1099) PRE 154865 (26-1077), (26-1092), (26-1101) OR A320 POST 20816 OR A320 POST 37276 (26-1077), (26-1099) OR A320 POST 154865 (26-1077), (26-1092), (26-1101) OR A321 POST 20071
R | 2-26 | 262341-01-1 | 172 | CARGO COMPARTMENT FIRE EXTINGUISHER BOTTLE | CA | FNC |  |  |  | 72 MO OR 22500 FH | MRB 8 | T |  | 1 | 0.4 |  | TBD | A318 POST 20071 PRE 34678 OR A318 POST 34678 OR A319 POST 20071 (26-1048) PRE 34678 (26-1069), (26-1076), (26-1089), (26-1100) OR A319 POST 25017 OR A319 POST 34678 (26-1069), (26-1076), (26-1089), (26-1100) OR A320 POST 20071 (26-1020), (26-1071) PRE 37276 (26-1077), (26-1099) PRE 154865 (26-1077), (26-1092), (26-1101) OR A320 POST 20816 OR A320 POST 37276 (26-1077), (26-1099) OR A320 POST 154865 (26-1077), (26-1092), (26-1101) OR A321 POST 20071
R | 2-26 | 262341-02-1 | 132 | CARGO COMPARTMENT FIRE EXTINGUISHER BOTTLE | CA | FNC |  |  |  | 120 MO NOTE | MRB 6,8 | T |  | 1 | 0.4 |  | TBD | A318 POST 20071 PRE 34678 OR A318 POST 34678 OR A319 POST 20071 (26-1048) PRE 34678 (26-1069), (26-1076), (26-1089), (26-1100) OR A319 POST 25017 OR A319 POST 34678 (26-1069), (26-1076), (26-1089), (26-1100) OR A320 POST 20071 (26-1020), (26-1071) PRE 37276 (26-1077), (26-1099) PRE 154865 (26-1077), (26-1092), (26-1101) OR A320 POST 20816 OR A320 POST 37276 (26-1077), (26-1099) OR A320 POST 154865 (26-1077), (26-1092), (26-1101) OR A321 POST 20071
R | 2-26 | 262341-02-1 | 162 | CARGO COMPARTMENT FIRE EXTINGUISHER BOTTLE | CA | FNC |  |  |  | 120 MO NOTE | MRB 6,8 | T |  | 1 | 0.4 |  | TBD | A318 POST 20071 PRE 34678 OR A318 POST 34678 OR A319 POST 20071 (26-1048) PRE 34678 (26-1069), (26-1076), (26-1089), (26-1100) OR A319 POST 25017 OR A319 POST 34678 (26-1069), (26-1076), (26-1089), (26-1100) OR A320 POST 20071 (26-1020), (26-1071) PRE 37276 (26-1077), (26-1099) PRE 154865 (26-1077), (26-1092), (26-1101) OR A320 POST 20816 OR A320 POST 37276 (26-1077), (26-1099) OR A320 POST 154865 (26-1077), (26-1092), (26-1101) OR A321 POST 20071
R | 2-26 | 262341-02-1 | 172 | CARGO COMPARTMENT FIRE EXTINGUISHER BOTTLE | CA | FNC |  |  |  | 120 MO NOTE | MRB 6,8 | T |  | 1 | 0.4 |  | TBD | A318 POST 20071 PRE 34678 OR A318 POST 34678 OR A319 POST 20071 (26-1048) PRE 34678 (26-1069), (26-1076), (26-1089), (26-1100) OR A319 POST 25017 OR A319 POST 34678 (26-1069), (26-1076), (26-1089), (26-1100) OR A320 POST 20071 (26-1020), (26-1071) PRE 37276 (26-1077), (26-1099) PRE 154865 (26-1077), (26-1092), (26-1101) OR A320 POST 20816 OR A320 POST 37276 (26-1077), (26-1099) OR A320 POST 154865 (26-1077), (26-1092), (26-1101) OR A321 POST 20071
R | 2-26 | 262341-02-1 | 172 | CARGO COMPARTMENT FIRE EXTINGUISHER BOTTLE | CA | FNC |  |  |  | 120 MO NOTE | MRB 6,8 | T |  | 1 | 0.4 |  | TBD | A318 POST 20071 PRE 34678 OR A318 POST 34678 OR A319 POST 20071 (26-1048) PRE 34678 (26-1069), (26-1076), (26-1089), (26-1100) OR A319 POST 25017 OR A319 POST 34678 (26-1069), (26-1076), (26-1089), (26-1100) OR A320 POST 20071 (26-1020), (26-1071) PRE 37276 (26-1077), (26-1099) PRE 154865 (26-1077), (26-1092), (26-1101) OR A320 POST 20816 OR A320 POST 37276 (26-1077), (26-1099) OR A320 POST 154865 (26-1077), (26-1092), (26-1101) OR A321 POST 20071
R | 2-26 | 262341-02-1 | 172 | CARGO COMPARTMENT FIRE EXTINGUISHER BOTTLE | CA | FNC |  |  |  | 120 MO NOTE | MRB 6,8 | T |  | 1 | 0.4 |  | TBD | A318 POST 20071 PRE 34678 OR A318 POST 34678 OR A319 POST 20071 (26-1048) PRE 34678 (26-1069), (26-1076), (26-1089), (26-1100) OR A319 POST 25017 OR A319 POST 34678 (26-1069), (26-1076), (26-1089), (26-1100) OR A320 POST 20071 (26-1020), (26-1071) PRE 37276 (26-1077), (26-1099) PRE 154865 (26-1077), (26-1092), (26-1101) OR A320 POST 20816 OR A320 POST 37276 (26-1077), (26-1099) OR A320 POST 154865 (26-1077), (26-1092), (26-1101) OR A321 POST 20071
R | 2-26 | 262341-02-1 | 172 | CARGO COMPARTMENT FIRE EXTINGUISHER BOTTLE | CA | FNC |  |  |  | 120 MO NOTE | MRB 6,8 | T |  | 1 | 0.4 |  | TBD | A318 POST 20071 PRE 34678 OR A318 POST 34678 OR A319 POST 20071 (26-1048) PRE 34678 (26-1069), (26-1076), (26-1089), (26-1100) OR A319 POST 25017 OR A319 POST 34678 (26-1069), (26-1076), (26-1089), (26-1100) OR A320 POST 20071 (26-1020), (26-1071) PRE 37276 (26-1077), (26-1099) PRE 154865 (26-1077), (26-1092), (26-1101) OR A320 POST 20816 OR A320 POST 37276 (26-1077), (26-1099) OR A320 POST 154865 (26-1077), (26-1092), (26-1101) OR A321 POST 20071
R | 2-26 | 262341-02-1 | 172 | CARGO COMPARTMENT FIRE EXTINGUISHER BOTTLE | CA | FNC |  |  |  | 120 MO NOTE | MRB 6,8 | T |  | 1 | 0.4 |  | TBD | A318 POST 20071 PRE 34678 OR A318 POST 34678 OR A319 POST 20071 (26-1048) PRE 34678 (26-1069), (26-1076), (26-1089), (26-1100) OR A319 POST 25017 OR A319 POST 34678 (26-1069), (26-1076), (26-1089), (26-1100) OR A320 POST 20071 (26-1020), (26-1071) PRE 37276 (26-1077), (26-1099) PRE 154865 (26-1077), (26-1092), (26-1101) OR A320 POST 20816 OR A320 POST 37276 (26-1077), (26-1099) OR A320 POST 154865 (26-1077), (26-1092), (26-1101) OR A321 POST 20071
R | 2-26 | 262341-02-1 | 172 | CARGO COMPARTMENT FIRE EXTINGUISHER BOTTLE | CA | FNC |  |  |  | 120 MO NOTE | MRB 6,8 | T |  | 1 | 0.4 |  | TBD | A318 POST 20071 PRE 34678 OR A318 POST 34678 OR A319 POST 20071 (26-1048) PRE 34678 (26-1069), (26-1076), (26-1089), (26-1100) OR A319 POST 25017 OR A319 POST 34678 (26-1069), (26-1076), (26-1089), (26-1100) OR A320 POST 20071 (26-1020), (26-1071) PRE 37276 (26-1077), (26-1099) PRE 154865 (26-1077), (26-1092), (26-1101) OR A320 POST 20816 OR A320 POST 37276 (26-1077), (26-1099) OR A320 POST 154865 (26-1077), (26-1092), (26-1101) OR A321 POST 20071
R | 2-26 | 262341-02-1 | 172 | CARGO COMPARTMENT FIRE EXTINGUISHER BOTTLE | CA | FNC |  |  |  | 120 MO NOTE | MRB 6,8 | T |  | 1 | 0.4 |  | TBD | A318 POST 20071 PRE 34678 OR A318 POST 34678 OR A319 POST 20071 (26-1048) PRE 34678 (26-1069), (26-1076), (26-1089), (26-1100) OR A319 POST 25017 OR A319 POST 34678 (26-1069), (26-1076), (26-1089), (26-1100) OR A320 POST 20071 (26-1020), (26-1071) PRE 37276 (26-1077), (26-1099) PRE 154865 (26-1077), (26-1092), (26-1101) OR A320 POST 20816 OR A320 POST 37276 (26-1077), (26-1099) OR A320 POST 154865 (26-1077), (26-1092), (26-1101) OR A321 POST 20071
R | 2-26 | 262341-02-1 | 172 | CARGO COMPARTMENT FIRE EXTINGUISHER BOTTLE | CA | FNC |  |  |  | 120 MO NOTE | MRB 6,8 | T |  | 1 | 0.4 |  | TBD | A318 POST 20071 PRE 34678 OR A318 POST 34678 OR A319 POST 20071 (26-1048) PRE 34678 (26-1069), (26-1076), (26-1089), (26-1100) OR A319 POST 25017 OR A319 POST 34678 (26-1069), (26-1076), (26-1089), (26-1100) OR A320 POST 20071 (26-1020), (26-1071) PRE 37276 (26-1077), (26-1099) PRE 154865 (26-1077), (26-1092), (26-1101) OR A320 POST 20816 OR A320 POST 37276 (26-1077), (26-1099) OR A320 POST 154865 (26-1077), (26-1092), (26-1101) OR A321 POST 20071
| 2-26 | 262441-01-1 | 200 | PORTABLE FIRE EXTINGUISHER | CA | VCK |  |  |  | 6 MO OR 750 FH | LUR MRB 9 |  |  | 1 | 0.1 |  |  | IF EXTINGUISHER WITH PRESSURE GAUGE IS INSTALLED
R | 2-26 | 262441-02-1 | 200 | PORTABLE FIRE EXTINGUISHER | CA | FNC |  |  |  | VR NOTE | MRB 9 | T |  | 1 | 0.2 |  |  | PORTABLE FIRE EXTINGUISHER FROM SUPPLIER "61423" OR PORTABLE FIRE EXTINGUISHER FROM SUPPLIER "D0243" OR PORTABLE FIRE EXTINGUISHER FROM SUPPLIER "36576" OR PORTABLE FIRE EXTINGUISHER FROM SUPPLIER "F1085"
R | 2-26 | 262441-03-1 | 200 | PORTABLE FIRE EXTINGUISHER | CA | FNC |  |  |  | 24 MO NOTE | MRB 9 | T |  | 1 | 0.1 | 0.02 |  | IF EXTINGUISHER WITHOUT PRESSURE GAUGE IS INSTALLED
R | 2-26 | 262441-04-1 | 200 | PORTABLE FIRE EXTINGUISHER | CA | FNC |  |  |  | 12 MO NOTE | MRB 9 | T |  | 1 | 0.1 | 0.02 |  | IF EXTINGUISHER WITH EXTERNAL PROPELLANT GAS CARTRIDGE IS INSTALLED
R | 2-26 | 262441-05-1 | 200 | PORTABLE FIRE EXTINGUISHER | CA | DIS |  |  |  | VR NOTE | MRB 9 | T |  | 1 | 0.2 | 0.02 |  | PORTABLE FIRE EXTINGUISHER FROM SUPPLIER "U3061" OR PORTABLE FIRE EXTINGUISHER FROM SUPPLIER "CE579"
| 2-26 | 262541-01-1 | 200 | LAVATORY FIRE EXTINGUISHER | CA | DET |  |  |  | 48 MO | MRB 9 |  |  | 1 | 0.1 |  |  | A318 OR A319 OR A320 POST 22719 (26-1019) OR A321 POST 22719 (26-1019)
R | 2-26 | 262541-02-1 | 200 | LAVATORY FIRE EXTINGUISHER BOTTLE | CA | FNC |  |  |  | 72 MO | MRB 9 | T |  | 1 | 0.2 |  |  | ALL
| 2-26 | 262541-03-1 | 200 | LAVATORY FIRE EXTINGUISHER | CA | DET |  |  |  | 12 MO OR 750 FC | LUR ISB MRB 9 |  |  | 1 | 0.2 | 0.02 |  | A320 PRE 22719 (26-1019) OR A321 PRE 22719 (26-1019)
| 2-26 | 262541-04-1 | 200 | LAVATORY FIRE EXTINGUISHING | AF | VCK |  |  |  | 24 MO | MRB 9 |  |  | 1 | 0.1 |  |  | A/C WITH LAVATORY FIRE EXTINGUISHER WITH GAUGE
| 2-27 | 271400-01-1 | 210 | AILERON HYDRAULIC ACTUATION | EL | OPC |  |  |  | 36 MO OR 4000 FH | LUR CMR** MRB 8 |  |  | 1 | 0.1 |  |  | EXCEPT-FAA
| 2-27 | 271400-01-2 | 210 | AILERON HYDRAULIC ACTUATION | EL | OPC |  |  |  | 36 MO OR 750 FH | LUR CMR* MRB 8 |  |  | 1 | 0.1 |  |  | FAA
| 2-27 | 271400-02-1 | 575 | AILERON HYDRAULIC ACTUATION | AF | FNC |  |  |  | 48 MO OR 5500 FH | LUR MRB 9 |  |  | 2 | 1 | 0.14 |  | PRE 23051 (27-1057) OR PRE 23061 (27-1110), (27-1902)
| 2-27 | 271400-02-1 | 675 | AILERON HYDRAULIC ACTUATION | AF | FNC |  |  |  | 48 MO OR 5500 FH | LUR MRB 9 |  |  | 2 | 1 | 0.15 |  | PRE 23051 (27-1057) OR PRE 23061 (27-1110), (27-1902)
| 2-27 | 271400-02-2 | 575 | AILERON HYDRAULIC ACTUATION | AF | FNC |  |  |  | 120 MO OR 18000 FH | LUR MRB 9 |  |  | 2 | 1 | 0.14 |  | POST 23051 (27-1057) POST 23061 (27-1110), (27-1902)
| 2-27 | 271400-02-2 | 675 | AILERON HYDRAULIC ACTUATION | AF | FNC |  |  |  | 120 MO OR 18000 FH | LUR MRB 9 |  |  | 2 | 1 | 0.15 |  | POST 23051 (27-1057) POST 23061 (27-1110), (27-1902)
| 2-27 | 271400-03-1 | 575 | AILERON HYDRAULIC ACTUATION | AF | OPC |  |  |  | 100 MO OR 15000 FH | LUR CMR** MRB 8 |  |  | 1 | 0.2 | 0.03 |  | EXCEPT-FAA
| 2-27 | 271400-03-1 | 675 | AILERON HYDRAULIC ACTUATION | AF | OPC |  |  |  | 100 MO OR 15000 FH | LUR CMR** MRB 8 |  |  | 1 | 0.2 | 0.05 |  | EXCEPT-FAA
| 2-27 | 271400-03-2 | 575 | AILERON HYDRAULIC ACTUATION | AF | OPC |  |  |  | 100 MO OR 12000 FH | LUR CMR* MRB 8 |  |  | 1 | 0.2 | 0.03 |  | FAA
| 2-27 | 271400-03-2 | 675 | AILERON HYDRAULIC ACTUATION | AF | OPC |  |  |  | 100 MO OR 12000 FH | LUR CMR* MRB 8 |  |  | 1 | 0.2 | 0.05 |  | FAA
| 2-27 | 272100-01-1 | 210 | RUDDER MECHANICAL CONTROL | AF | OPC |  |  |  | 12 MO OR 1500 FH | LUR MRB 9 |  |  | 1 | 0.1 |  |  | ALL
| 2-27 | 272100-02-1 | 100 | RUDDER MECHANICAL CONTROL | AF | DET |  |  |  | 72 MO OR 24000 FH | MRB 6 |  |  | 1 | 0.3 | 0.77 |  | ALL
| 2-27 | 272100-03-1 | 145 | RUDDER MECHANICAL CONTROL | AF | FNC |  |  |  | 72 MO OR 24000 FH | MRB 6 |  |  | 1 | 0.1 | 0.1 |  | ALL
| 2-27 | 272100-04-1 | 325 | RUDDER MECHANICAL CONTROL | AF | OPC |  |  |  | 156 MO OR 24000 FH | LUR MRB 9 | T |  | 1 | 0.2 | 0.02 |  | ALL
| 2-27 | 272100-05-1 | 210 | RUDDER MECHANICAL CONTROL | AF | OPC |  |  |  | 72 MO OR 24000 FH | MRB 8 |  |  | 2 | 0.4 | 0.04 |  | ALL
| 2-27 | 272100-07-1 | 325 | RUDDER MECHANICAL CONTROL | AF | DET |  |  |  | 72 MO OR 24000 FH | MRB 6,8 |  |  | 1 | 0.1 | 0.08 |  | ALL
| 2-27 | 272100-08-1 | 210 | RUDDER MECHANICAL CONTROL | AF | LUB |  |  |  | 24 MO | MRB 6 |  |  | 1 | 0.1 |  |  | A318 OR A319 OR A320 POST 20450 OR A320 POST 21999 OR A321
| 2-27 | 272100-10-1 | 320 | RUDDER MECHANICAL CONTROL | AF | FNC |  |  |  | 80 MO OR 24000 FH | MRB 8 |  |  | 2 | 1.5 | 0.16 |  | ALL
| 2-27 | 272100-11-1 | 325 | RUDDER MECHANICAL CONTROL | AF | DET |  |  |  | 80 MO OR 24000 FH | MRB 9 |  |  | 1 | 0.67 | 0.02 |  | ALL
| 2-27 | 272145-01-1 | 125 | RUDDER CABLE TENSION REGULATOR | AF | OPC |  |  |  | 40 MO | MRB 9 |  |  | 1 | 0.33 | 0.02 |  | ALL
| 2-27 | 272400-01-1 | 210 | RUDDER HYDRAULIC ACTUATION | AF | OPC |  |  |  | 6 MO OR 750 FH | LUR MRB 8 |  |  | 1 | 0.1 |  |  | ALL
| 2-27 | 272400-02-1 | 325 | RUDDER HYDRAULIC ACTUATION | AF | FNC |  |  |  | 120 MO OR 18000 FH | LUR MRB 9 |  |  | 2 | 1 | 0.08 |  | ALL
| 2-27 | 272400-03-1 | 325 | RUDDER HYDRAULIC ACTUATION | AF | LUB |  |  |  | 15 MO OR 5500 FH | MRB 9 |  |  | 1 | 0.1 | 0.04 |  | BEARINGS LUBRICATED WITH GREASE 04-004
| 2-27 | 272400-05-1 | 325 | RUDDER HYDRAULIC ACTUATION | AF | LUB |  |  |  | 24 MO OR 10000 FH | MRB 9 |  |  | 1 | 0.1 | 0.04 |  | BEARINGS LUBRICATED WITH GREASE 04-037
| 2-27 | 272400-06-1 | 325 | RUDDER HYDRAULIC ACTUATION | AF | LUB |  |  |  | 24 MO OR 10000 FH | MRB 9 |  |  | 1 | 0.1 | 0.06 |  | POST 154553 (27-1224) OR P/N 810C0000-XX INSTALLED OR P/N 810D0000-XX INSTALLED OR P/N 810M0000-XX INSTALLED
R | 2-27 | 272651-01-1 | 325 | YAW DAMPER ACTUATION | AF | VCK |  |  | 72 MO OR 10000 FH | 6 MO OR 750 FH | LUR SIL |  |  | 1 | 0.2 | 0.04 |  | P/N SC4700-3
| 2-27 | 273400-01-1 | 210 | ELEVATOR AND HYDRAULIC ACTUATION | EL | OPC |  |  |  | 36 MO OR 4000 FH | LUR CMR** MRB 8 |  |  | 1 | 0.1 |  |  | EXCEPT-FAA
| 2-27 | 273400-01-2 | 210 | ELEVATOR AND HYDRAULIC ACTUATION | EL | OPC |  |  |  | 36 MO OR 750 FH | LUR CMR* MRB 8 |  |  | 1 | 0.1 |  |  | FAA
| 2-27 | 273400-02-1 | 334 | ELEVATOR AND HYDRAULIC ACTUATION | AF | FNC |  |  |  | 24 MO OR 12000 FH | EASA AD FAA AD MRB 9 |  |  | 2 | 1.25 | 0.13 |  | CEO
| 2-27 | 273400-02-1 | 344 | ELEVATOR AND HYDRAULIC ACTUATION | AF | FNC |  |  |  | 24 MO OR 12000 FH | EASA AD FAA AD MRB 9 |  |  | 2 | 1.25 | 0.13 |  | CEO
R | 2-27 | 273400-02-2 | 334 | ELEVATOR AND HYDRAULIC ACTUATION | AF | FNC |  |  | 24 MO | 24 MO OR 12000 FH | FAA AD MRB 9 SEMR |  |  | 2 | 1.25 | 0.13 |  | NEO
R | 2-27 | 273400-02-2 | 344 | ELEVATOR AND HYDRAULIC ACTUATION | AF | FNC |  |  | 24 MO | 24 MO OR 12000 FH | FAA AD MRB 9 SEMR |  |  | 2 | 1.25 | 0.13 |  | NEO
| 2-27 | 273400-03-1 | 334 | ELEVATOR AND HYDRAULIC ACTUATION | AF | OPC |  |  |  | 100 MO OR 15000 FH | LUR CMR** MRB 8 |  |  | 1 | 0.2 | 0.03 |  | EXCEPT-FAA
| 2-27 | 273400-03-1 | 344 | ELEVATOR AND HYDRAULIC ACTUATION | AF | OPC |  |  |  | 100 MO OR 15000 FH | LUR CMR** MRB 8 |  |  | 1 | 0.2 | 0.03 |  | EXCEPT-FAA
| 2-27 | 273400-03-2 | 334 | ELEVATOR AND HYDRAULIC ACTUATION | AF | OPC |  |  |  | 100 MO OR 12000 FH | LUR CMR* MRB 8 |  |  | 1 | 0.2 | 0.03 |  | FAA
| 2-27 | 273400-03-2 | 344 | ELEVATOR AND HYDRAULIC ACTUATION | AF | OPC |  |  |  | 100 MO OR 12000 FH | LUR CMR* MRB 8 |  |  | 1 | 0.2 | 0.03 |  | FAA
| 2-27 | 273400-04-1 | 334 | ELEVATOR AND HYDRAULIC ACTUATION | AF | VCK |  |  |  | 160 MO OR 12000 FH | LUR CMR* MRB 8 |  |  | 1 | 0.2 | 0.03 |  | FAA
| 2-27 | 273400-04-1 | 344 | ELEVATOR AND HYDRAULIC ACTUATION | AF | VCK |  |  |  | 160 MO OR 12000 FH | LUR CMR* MRB 8 |  |  | 1 | 0.2 | 0.03 |  | FAA
| 2-27 | 273400-04-2 | 334 | ELEVATOR AND HYDRAULIC ACTUATION | AF | VCK |  |  |  | 160 MO OR 24000 FH | LUR MRB 8 |  |  | 1 | 0.2 | 0.03 |  | EXCEPT-FAA
| 2-27 | 273400-04-2 | 344 | ELEVATOR AND HYDRAULIC ACTUATION | AF | VCK |  |  |  | 160 MO OR 24000 FH | LUR MRB 8 |  |  | 1 | 0.2 | 0.03 |  | EXCEPT-FAA
| 2-27 | 273400-06-1 | 334 | ELEVATOR AND HYDRAULIC ACTUATION | AF | CHK |  |  |  | 80 MO | SIL |  |  | 1 | 4 | 0.03 |  | ALL
| 2-27 | 273400-06-1 | 344 | ELEVATOR AND HYDRAULIC ACTUATION | AF | CHK |  |  |  | 80 MO | SIL |  |  | 1 | 4 | 0.03 |  | ALL
R | 2-27 | 273400-07-1 | 334 | ELEVATOR AND HYDRAULIC ACTUATION | NDT | SDI |  |  |  | 5000 FC NOTE | EASA AD FAA AD ISB |  |  | 1 | 3 | 0.03 |  | PRE 154554 (27-1223)
R | 2-27 | 273400-07-1 | 344 | ELEVATOR AND HYDRAULIC ACTUATION | NDT | SDI |  |  |  | 5000 FC NOTE | EASA AD FAA AD ISB |  |  | 1 | 3 | 0.03 |  | PRE 154554 (27-1223)
| 2-27 | 273400-08-1 | 334 | ELEVATOR AND HYDRAULIC ACTUATION | AF | LUB |  |  |  | 24 MO OR 10000 FH | MRB 9 |  |  | 1 | 0.33 | 0.03 |  | POST 154554 (27-1223) OR P/N 31075-6XX INSTALLED OR P/N 31075-8XX INSTALLED
| 2-27 | 273400-08-1 | 344 | ELEVATOR AND HYDRAULIC ACTUATION | AF | LUB |  |  |  | 24 MO OR 10000 FH | MRB 9 |  |  | 1 | 0.33 | 0.03 |  | POST 154554 (27-1223) OR P/N 31075-6XX INSTALLED OR P/N 31075-8XX INSTALLED
| 2-27 | 274000-01-1 | 310 | TRIMMABLE HORIZONTAL STABILIZER | AF | LUB |  |  |  | 15 MO OR 5500 FH | MRB 9 |  |  | 1 | 0.1 | 0.03 |  | BEARINGS LUBRICATED WITH GREASE 04-004
| 2-27 | 274000-02-1 | 210 | TRIMMABLE HORIZONTAL STABILIZER (THS) | AF | OPC |  |  |  | 750 FH | CMR** MRB 8 |  |  | 1 | 0.1 |  |  | ALL
| 2-27 | 274000-03-1 | 210 | TRIMMABLE HORIZONTAL STABILIZER (THS) | AF | OPC |  |  |  | 80 MO OR 4000 FH | LUR CMR** MRB 8 |  |  | 1 | 0.1 | 0.02 |  | ALL
| 2-27 | 274000-04-1 | 210 | TRIMMABLE HORIZONTAL STABILIZER | AF | OPC |  |  |  | 100 MO OR 15000 FH | LUR MRB 9 |  |  | 1 | 0.1 |  |  | ALL
| 2-27 | 274000-07-1 | 310 | TRIMMABLE HORIZONTAL STABILIZER | AF | LUB |  |  |  | 24 MO OR 7500 FH | MRB 9 |  |  | 1 | 0.1 | 0.03 |  | BEARINGS LUBRICATED WITH GREASE 04-037
| 2-27 | 274100-01-1 | 100 | THS MECHANICAL CONTROL | AF | DET |  |  |  | 72 MO OR 24000 FH | MRB 6 |  |  | 1 | 0.4 |  | 6.67 | ALL
| 2-27 | 274100-01-1 | 310 | THS MECHANICAL CONTROL | AF | DET |  |  |  | 72 MO OR 24000 FH | MRB 6 |  |  | 1 | 0.4 |  | 6.67 | ALL
| 2-27 | 274100-02-1 | 145 | THS MECHANICAL CONTROL | AF | FNC |  |  |  | 72 MO OR 24000 FH | MRB 6 |  |  | 1 | 0.2 | 0.06 |  | ALL
| 2-27 | 274100-03-1 | 120 | THS MECHANICAL CONTROL | AF | LUB |  |  |  | 20 MO | MRB 6 |  |  | 1 | 0.1 | 0.02 |  | BEARINGS LUBRICATED WITH GREASE 04-004
| 2-27 | 274100-03-1 | 310 | THS MECHANICAL CONTROL | AF | LUB |  |  |  | 20 MO | MRB 6 |  |  | 1 | 0.1 | 0.02 |  | BEARINGS LUBRICATED WITH GREASE 04-004
| 2-27 | 274100-05-1 | 120 | THS MECHANICAL CONTROL | AF | LUB |  |  |  | 24 MO | MRB 6 |  |  | 1 | 0.1 | 0.02 |  | BEARINGS LUBRICATED WITH GREASE 04-037
| 2-27 | 274100-05-1 | 310 | THS MECHANICAL CONTROL | AF | LUB |  |  |  | 24 MO | MRB 6 |  |  | 1 | 0.1 | 0.02 |  | BEARINGS LUBRICATED WITH GREASE 04-037
| 2-27 | 274142-01-1 | 310 | THS TRIM CTL CABLE TENSION COMPENSATOR | AF | FNC |  |  |  | 40 MO | MRB 6 |  |  | 1 | 0.05 | 0.02 |  | ALL
| 2-27 | 274400-01-1 | 310 | THS HYDRAULIC ACTUATION | AF | FNC |  |  |  | 160 MO OR 24000 FH | LUR MRB 9 |  |  | 1 | 0.3 | 0.02 |  | ALL
| 2-27 | 274400-02-1 | 310 | THS HYDRAULIC ACTUATION | AF | FNC |  |  |  | 160 MO OR 24000 FH | LUR MRB 9 |  |  | 2 | 0.2 |  |  | ALL
| 2-27 | 274400-03-1 | 310 | THS ACTUATOR | AF | OPC |  |  |  | 120 MO OR 18000 FH | LUR MRB 8 |  |  | 1 | 0.3 | 0.02 |  | ALL
| 2-27 | 274451-01-1 | 310 | THS ACTUATOR | AF | LUB |  |  |  | 12 MO OR 1600 FH | LUR MRB 6 |  |  | 1 | 0.1 | 0.02 |  | ALL
R | 2-27 | 274451-02-1 | 311 | THS ACTUATOR | AF | SVC |  |  |  | 36 MO OR 3000 FH | LUR MRB 6,9 |  |  | 1 | 0.03 |  |  | A/C FITTED WITH ONE OF THE FOLLOWING P/N: 47145-021; -121; -03Y; -05Y; -X3Y; -X4Y; -X5Y; -X6Y BEING X: 1,2 AND Y: 0,1,2,3
R | 2-27 | 274451-02-1 | 312 | THS ACTUATOR | AF | SVC |  |  |  | 36 MO OR 3000 FH | LUR MRB 6,9 |  |  | 1 | 0.03 | 0.02 |  | A/C FITTED WITH ONE OF THE FOLLOWING P/N: 47145-021; -121; -03Y; -05Y; -X3Y; -X4Y; -X5Y; -X6Y BEING X: 1,2 AND Y: 0,1,2,3
N | 2-27 | 274451-02-2 | 311 | THS ACTUATOR | AF | SVC |  |  |  | 48 MO OR 6000 FH | LUR MRB 6,9 |  |  | 1 | 0.03 |  |  | A/C FITTED WITH ONE OF THE FOLLOWING P/N: 47145-148; -168; -03Y; -05Y; -X3Y; -X4Y; -X5Y; -X6Y BEING X: 1,2 AND Y: 4,5,6,7, 8
N | 2-27 | 274451-02-2 | 312 | THS ACTUATOR | AF | SVC |  |  |  | 48 MO OR 6000 FH | LUR MRB 6,9 |  |  | 1 | 0.03 | 0.02 |  | A/C FITTED WITH ONE OF THE FOLLOWING P/N: 47145-148; -168; -03Y; -05Y; -X3Y; -X4Y; -X5Y; -X6Y BEING X: 1,2 AND Y: 4,5,6,7, 8
| 2-27 | 274451-03-1 | 310 | THS ACTUATOR | AF | DET |  |  |  | 80 MO OR 12000 FH | LUR MRB 6 |  |  | 1 | 0.07 | 0.02 |  | ALL
| 2-27 | 274451-04-1 | 310 | THS ACTUATOR | AF | DET |  |  |  | 80 MO OR 12000 FH | LUR MRB 6,9 |  |  | 1 | 0.15 | 0.02 |  | ALL
| 2-27 | 274451-05-1 | 310 | THS ACTUATOR | AF | DET |  |  |  | 40 MO OR 12000 FH | MRB 6,8 |  |  | 1 | 0.15 | 0.02 |  | ALL
| 2-27 | 274451-06-1 | 310 | THS ACTUATOR | AF | VCK |  |  |  | 80 MO OR 12000 FH | LUR MRB 8 |  |  | 1 | 0.05 | 0.02 |  | ALL
| 2-27 | 274451-07-1 | 310 | THS ACTUATOR | AF | FNC |  |  |  | 100 MO OR 15000 FH | LUR MRB 6,8 |  |  | 1 | 0.4 | 0.02 |  | ALL
| 2-27 | 274451-08-1 | 310 | THS ACTUATOR | AF | FNC |  |  |  | 80 MO OR 12000 FH | LUR CMR* MRB 8 |  |  | 1 | 0.1 | 0.02 |  | ALL
| 2-27 | 274451-09-1 | 310 | THS ACTUATOR | AF | SVC |  |  |  | 120 MO OR 18000 FH | LUR MRB 9 |  |  | 1 | 0.5 | 0.02 |  | ALL
| 2-27 | 274451-10-1 | 310 | THS ACTUATOR | AF | DET |  |  | 20 MO | 20 MO | EASA AD FAA AD ISB SEMR |  |  | 1 | 3.5 | 0.02 |  | ALL
| 2-27 | 274451-11-1 | 310 | THS ACTUATOR | AF | DET |  |  | 10 MO | 10 MO | EASA AD FAA AD ISB SEMR |  |  | 1 | 3.5 | 0.02 |  | ALL
| 2-27 | 274451-12-1 | 310 | THS ACTUATOR | AF | DET |  |  | 22 YE NOTE | 24 MO NOTE | EASA AD FAA AD ISB OIT |  |  | 1 | 2 | 0.02 |  | PRE 154170 (27-1222)
R | 2-27 | 274451-13-1 | 310 | THS ACTUATOR | NDT | SDI |  |  | 30000 FC OR 48000 FH | NOTE | EASA AD ISB OIT SEMR |  |  | 1 | 4 | 0.02 |  | ALL
| 2-27 | 274451-14-1 | 310 | THS ACTUATOR | AF | OPC |  |  |  | 108 MO OR 15000 FH | LUR MRB 8 |  |  | 2 | 0.33 | 0.02 |  | POST 155955
R | 2-27 | 274451-15-1 | 310 | THS ACTUATOR | AF | RST |  |  | 30000 FC | 30000 FC | SEMR VSB | T |  | 1 | 13 | 0.02 |  | NEO
R | 2-27 | 274451-15-1 | 310 | THS ACTUATOR | AF | RST |  |  | 30000 FC | 30000 FC | SEMR VSB | T |  | 1 | 13 | 0.02 |  | NEO
| 2-27 | 275100-01-2 | 210 | FLAPS | AF | OPC |  |  |  | 60 MO OR 12000 FH | LUR CMR** MRB 6,8 |  |  | 2 | 0.3 |  |  | A318 OR A319-PAX OR A320 OR A321
| 2-27 | 275100-01-3 | 210 | FLAPS | AF | OPC |  |  |  | 50 MO OR 7500 FH | LUR CMR** MRB 6,8 |  |  | 2 | 0.3 |  |  | A319-VIP
| 2-27 | 275100-02-1 | 210 | FLAPS | AF | OPC |  |  |  | 80 MO OR 12000 FH | LUR MRB 8 |  |  | 1 | 0.1 |  |  | ALL
| 2-27 | 275100-03-1 | 575 | FLAPS | AF | CHK |  |  |  | 60 MO OR 12000 FH | LUR CMR** MRB 6,8 |  |  | 1 | 0.4 | 0.02 | 0.02 | A318 OR A319-PAX OR A320 OR A321
| 2-27 | 275100-03-1 | 675 | FLAPS | AF | CHK |  |  |  | 60 MO OR 12000 FH | LUR CMR** MRB 6,8 |  |  | 1 | 0.4 | 0.02 | 0.02 | A318 OR A319-PAX OR A320 OR A321
| 2-27 | 275100-03-2 | 575 | FLAPS | AF | CHK |  |  |  | 50 MO OR 7500 FH | LUR CMR** MRB 6,8 |  |  | 1 | 0.4 | 0.02 | 0.02 | A319-VIP
| 2-27 | 275100-03-2 | 675 | FLAPS | AF | CHK |  |  |  | 50 MO OR 7500 FH | LUR CMR** MRB 6,8 |  |  | 1 | 0.4 | 0.02 | 0.02 | A319-VIP
| 2-27 | 275100-04-1 | 575 | FLAPS | AF | DET |  |  |  | NOTE | CN ISB |  |  | 1 | 0.5 | 0.02 | 0.02 | PRE 26495 (27-1117)
| 2-27 | 275100-04-1 | 675 | FLAPS | AF | DET |  |  |  | NOTE | CN ISB |  |  | 1 | 0.5 | 0.02 | 0.02 | PRE 26495 (27-1117)
| 2-27 | 275100-06-1 | 575 | FLAPS | AF | CHK |  |  |  | 600 FH | SIL |  |  | 1 | 0.2 |  |  | A319 PRE 25132 SEE NOTE FOR BEARING REPLACEMENT OR A320 PRE 25132 SEE NOTE FOR BEARING REPLACEMENT
| 2-27 | 275100-06-1 | 675 | FLAPS | AF | CHK |  |  |  | 600 FH | SIL |  |  | 1 | 0.2 |  |  | A319 PRE 25132 SEE NOTE FOR BEARING REPLACEMENT OR A320 PRE 25132 SEE NOTE FOR BEARING REPLACEMENT
| 2-27 | 275117-01-1 | 212 | FLAP/SLAT COMMAND SENSOR UNIT | AF | FNC |  |  |  | 40 MO | MRB 8 | T |  | 1 | 0.3 |  |  | A318 PRE 39597 OR A318 POST 39597 POST 150773 OR A319 PRE 39597 OR A319 POST 39597 POST 150773 OR A320 PRE 39597 OR A320 POST 39597 POST 150773 OR A321 PRE 39597 OR A321 POST 39597 POST 150773
| 2-27 | 275117-01-2 | 212 | FLAP/SLAT COMMAND SENSOR UNIT | AF | FNC |  |  |  | 144 MO | MRB 8 | T |  | 1 | 0.3 |  |  | A318 POST 39597 PRE 150773 OR A319 POST 39597 PRE 150773 OR A320 POST 39597 PRE 150773 OR A321 POST 39597 PRE 150773
| 2-27 | 275144-01-1 | 580 | FLAP INTERCONNECTING STRUT | AF | DET |  |  |  | 80 MO OR 12000 FH | LUR MRB 8 |  |  | 1 | 0.3 |  | 0.04 | ALL
| 2-27 | 275144-01-1 | 680 | FLAP INTERCONNECTING STRUT | AF | DET |  |  |  | 80 MO OR 12000 FH | LUR MRB 8 |  |  | 1 | 0.3 |  | 0.04 | ALL
| 2-27 | 275400-01-1 | 570 | FLAP TRANSMISSION ASSY | AF | DET |  |  |  | 80 MO OR 24000 FH | MRB 6 |  |  | 1 | 1 | 0.02 | 0.04 | ALL
| 2-27 | 275400-01-1 | 670 | FLAP TRANSMISSION ASSY | AF | DET |  |  |  | 80 MO OR 24000 FH | MRB 6 |  |  | 1 | 1 |  | 0.04 | ALL
| 2-27 | 275446-01-1 | 530 | FLAP TRACKS | AF | LUB |  |  |  | 10 MO OR 1800 FC | MRB 6,9 |  |  | 1 | 0.4 |  | 0.04 | ALL
| 2-27 | 275446-01-1 | 630 | FLAP TRACKS | AF | LUB |  |  |  | 10 MO OR 1800 FC | MRB 6,9 |  |  | 1 | 0.4 |  | 0.04 | ALL
| 2-27 | 275446-02-1 | 530 | FLAP TRACKS | AF | DET |  |  |  | 22000 FH | MRB 6,9 |  |  | 1 | 0.3 |  | 0.04 | A318 OR A319 OR A320
| 2-27 | 275446-02-1 | 630 | FLAP TRACKS | AF | DET |  |  |  | 22000 FH | MRB 6,9 |  |  | 1 | 0.3 |  | 0.04 | A318 OR A319 OR A320
| 2-27 | 275446-03-1 | 530 | FLAP TRACKS | AF | DET |  |  |  | 50 MO OR 7500 FH | LUR ISB |  |  | 1 | 0.15 |  | 0.02 | A320 PRE 21586 (57-1026) PRE 21999
| 2-27 | 275446-03-1 | 630 | FLAP TRACKS | AF | DET |  |  |  | 50 MO OR 7500 FH | LUR ISB |  |  | 1 | 0.15 |  | 0.02 | A320 PRE 21586 (57-1026) PRE 21999
| 2-27 | 275446-04-1 | 530 | FLAP TRACKS | AF | DET |  |  |  | 22000 FH | MRB 6,9 |  |  | 1 | 1.32 |  | 0.04 | A321
| 2-27 | 275446-04-1 | 630 | FLAP TRACKS | AF | DET |  |  |  | 22000 FH | MRB 6,9 |  |  | 1 | 1.32 |  | 0.04 | A321
| 2-27 | 275449-01-1 | 575 | ACTUATOR ASSEMBLY | AF | CHK |  |  |  | 2400 FH | ISB |  |  | 1 | 0.5 | 0.02 | 0.02 | A320 PRE 24337 (27-1077) OR A321 PRE 24337 (27-1091)
| 2-27 | 275449-01-1 | 675 | ACTUATOR ASSEMBLY | AF | CHK |  |  |  | 2400 FH | ISB |  |  | 1 | 0.5 | 0.02 | 0.02 | A320 PRE 24337 (27-1077) OR A321 PRE 24337 (27-1091)
| 2-27 | 275449-02-1 | 575 | ACTUATOR ASSEMBLY | AF | CHK |  |  |  | 40 MO | ISB |  |  | 2 | 1 | 0.08 | 0.02 | A320 PRE 24337 (27-1077) OR A321 PRE 24337 (27-1091)
| 2-27 | 275449-02-1 | 675 | ACTUATOR ASSEMBLY | AF | CHK |  |  |  | 40 MO | ISB |  |  | 2 | 1 | 0.08 | 0.02 | A320 PRE 24337 (27-1077) OR A321 PRE 24337 (27-1091)
| 2-27 | 275449-03-1 | 575 | ACTUATOR ASSEMBLY | AF | SVC |  |  |  | 72 MO OR 24000 FH | MRB 6 |  |  | 1 | 1 | 0.1 | 0.02 | A319 POST 25482 (27-1106) PRE 28898 (27-1138) OR A320 POST 25482 (27-1106) PRE 28898 (27-1138) OR A321 POST 26548 (27-1106) PRE 28899 (27-1138)
| 2-27 | 275449-03-1 | 675 | ACTUATOR ASSEMBLY | AF | SVC |  |  |  | 72 MO OR 24000 FH | MRB 6 |  |  | 1 | 1 | 0.1 | 0.02 | A319 POST 25482 (27-1106) PRE 28898 (27-1138) OR A320 POST 25482 (27-1106) PRE 28898 (27-1138) OR A321 POST 26548 (27-1106) PRE 28899 (27-1138)
| 2-27 | 275449-04-1 | 575 | ACTUATOR ASSEMBLY | AF | DET |  |  |  | 2400 FH | ISB |  |  | 1 | 0.5 |  | 0.02 | A320 PRE 24337 (27-1077) OR A321 PRE 24337 (27-1091)
| 2-27 | 275449-04-1 | 675 | ACTUATOR ASSEMBLY | AF | DET |  |  |  | 2400 FH | ISB |  |  | 1 | 0.5 |  | 0.02 | A320 PRE 24337 (27-1077) OR A321 PRE 24337 (27-1091)
| 2-27 | 275449-05-1 | 575 | ACTUATOR ASSEMBLY | AF | LUB |  |  |  | 72 MO OR 18000 FC OR 24000 FH | MRB 6 |  |  | 1 | 4 | 0.1 | 0.02 | A319 PRE 28898 (27-1138) OR A320 PRE 28898 (27-1138) OR A321 PRE 28899 (27-1138)
| 2-27 | 275449-05-1 | 675 | ACTUATOR ASSEMBLY | AF | LUB |  |  |  | 72 MO OR 18000 FC OR 24000 FH | MRB 6 |  |  | 1 | 4 | 0.1 | 0.02 | A319 PRE 28898 (27-1138) OR A320 PRE 28898 (27-1138) OR A321 PRE 28899 (27-1138)
| 2-27 | 275449-06-1 | 575 | ACTUATOR ASSEMBLY | AF | SVC |  |  |  | 72 MO OR 24000 FH | MRB 6 |  |  | 1 | 4 |  |  | A318 OR A319 POST 28898 (27-1138) OR A320 POST 28898 (27-1138) OR A321 POST 28899 (27-1138)
| 2-27 | 275449-06-1 | 675 | ACTUATOR ASSEMBLY | AF | SVC |  |  |  | 72 MO OR 24000 FH | MRB 6 |  |  | 1 | 4 |  |  | A318 OR A319 POST 28898 (27-1138) OR A320 POST 28898 (27-1138) OR A321 POST 28899 (27-1138)
| 2-27 | 275451-01-1 | 147 | FLAP POWER CONTROL UNIT | AF | SVC |  |  |  | 36 MO | MRB 6 |  |  | 1 | 0.1 | 0.02 |  | ALL
R | 2-27 | 276400-01-1 | 575 | SPOILER AND HYDRAULIC ACTUATION | AF | LUB |  |  |  | 24 MO OR 2000 FH | LUR MRB 9 |  |  | 1 | 0.25 |  | 0.04 | ALL
R | 2-27 | 276400-01-1 | 675 | SPOILER AND HYDRAULIC ACTUATION | AF | LUB |  |  |  | 24 MO OR 2000 FH | LUR MRB 9 |  |  | 1 | 0.25 |  | 0.04 | ALL
| 2-27 | 276400-02-1 | 575 | SPOILER AND HYDRAULIC ACTUATION | AF | FNC |  |  |  | 120 MO OR 18000 FH | LUR MRB 9 |  |  | 2 | 1.4 |  | 0.04 | ALL
| 2-27 | 276400-02-1 | 675 | SPOILER AND HYDRAULIC ACTUATION | AF | FNC |  |  |  | 120 MO OR 18000 FH | LUR MRB 9 |  |  | 2 | 1.4 |  | 0.04 | ALL
| 2-27 | 278100-03-1 | 210 | SLATS | AF | OPC |  |  |  | 48 MO OR 12000 FH | CMR** MRB 6,8 |  |  | 1 | 0.2 |  |  | A318 OR A319-PAX OR A320 OR A321
| 2-27 | 278100-03-2 | 210 | SLATS | AF | OPC |  |  |  | 48 MO OR 7500 FH | CMR** MRB 6,8 |  |  | 1 | 0.2 |  |  | A319-VIP
| 2-27 | 278100-04-1 | 520 | SLATS | AF | CHK |  |  |  | 48 MO OR 12000 FH | CMR** MRB 6,8 |  |  | 1 | 0.1 | 1.17 |  | A318 OR A319-PAX OR A320 OR A321
| 2-27 | 278100-04-1 | 620 | SLATS | AF | CHK |  |  |  | 48 MO OR 12000 FH | CMR** MRB 6,8 |  |  | 1 | 0.1 | 1.19 |  | A318 OR A319-PAX OR A320 OR A321
| 2-27 | 278100-04-2 | 520 | SLATS | AF | CHK |  |  |  | 48 MO OR 7500 FH | CMR** MRB 6,8 |  |  | 1 | 0.1 | 1.17 |  | A319-VIP
| 2-27 | 278100-04-2 | 620 | SLATS | AF | CHK |  |  |  | 48 MO OR 7500 FH | CMR** MRB 6,8 |  |  | 1 | 0.1 | 1.19 |  | A319-VIP
| 2-27 | 278400-01-1 | 147 | SLAT TRANSMISSION ASSY | AF | DET |  |  |  | 80 MO OR 24000 FH | MRB 6 |  |  | 1 | 0.5 | 0.02 |  | ALL
| 2-27 | 278400-01-1 | 190 | SLAT TRANSMISSION ASSY | AF | DET |  |  |  | 80 MO OR 24000 FH | MRB 6 |  |  | 1 | 0.5 | 0.37 |  | ALL
| 2-27 | 278400-01-1 | 520 | SLAT TRANSMISSION ASSY | AF | DET |  |  |  | 80 MO OR 24000 FH | MRB 6 |  |  | 1 | 0.5 | 0.9 |  | ALL
| 2-27 | 278400-01-1 | 620 | SLAT TRANSMISSION ASSY | AF | DET |  |  |  | 80 MO OR 24000 FH | MRB 6 |  |  | 1 | 0.5 | 0.9 |  | ALL
| 2-27 | 278451-01-1 | 147 | SLAT POWER CONTROL UNIT | AF | SVC |  |  |  | 36 MO | MRB 6 |  |  | 1 | 0.1 | 0.02 |  | ALL
| 2-27 | 278468-01-1 | 520 | SLAT TRACKS | AF | LUB |  |  |  | 20 MO OR 4500 FC | MRB 6,9 |  |  | 1 | 0.5 | 1 |  | ALL
| 2-27 | 278468-01-1 | 620 | SLAT TRACKS | AF | LUB |  |  |  | 20 MO OR 4500 FC | MRB 6,9 |  |  | 1 | 0.5 | 1 |  | ALL
| 2-27 | 278468-02-1 | 520 | SLAT TRACKS | AF | DET |  |  |  | 72 MO OR 22000 FH | MRB CPCP MRB 6,9 |  |  | 1 | 1 | 1 | 0.04 | ALL
| 2-27 | 278468-02-1 | 620 | SLAT TRACKS | AF | DET |  |  |  | 72 MO OR 22000 FH | MRB CPCP MRB 6,9 |  |  | 1 | 1 | 1 | 0.04 | ALL
| 2-27 | 279000-05-1 | 210 | ELECTRICAL FLIGHT CONTROL SYSTEM (EFCS) | AV | OPC |  |  |  | 80 DY OR 400 FH | LUR CMR* MRB 8 |  |  | 2 | 0.4 |  |  | ALL
| 2-27 | 279000-07-1 | 210 | ELECTRICAL FLIGHT CONTROL SYSTEM (EFCS) | AV | OPC |  |  |  | 6 MO OR 750 FH | LUR MRB 9 SIL |  |  | 1 | 0.3 |  |  | A320 PRE 24135 (27-1070) PRE 26786 (27-1120)
| 2-28 | 281100-01-2 | 190 | TANKS | AF | SVC |  |  |  | 36 HR NOTE | MRB 9 |  |  | 1 | 0.1 | 0.04 |  | ALL
| 2-28 | 281100-01-2 | 500 | TANKS | AF | SVC |  |  |  | 36 HR NOTE | MRB 9 |  |  | 1 | 0.1 |  |  | ALL
| 2-28 | 281100-01-2 | 600 | TANKS | AF | SVC |  |  |  | 36 HR NOTE | MRB 9 |  |  | 1 | 0.1 |  |  | ALL
| 2-28 | 281100-02-1 | 196 | TANKS | AF | OPC |  |  |  | 6 MO OR 750 FH | LUR MRB 9 |  |  | 1 | 0.05 |  |  | ALL
| 2-28 | 281100-04-2 | 190 | TANKS | AF | SVC |  |  |  | NOTE | SIL |  |  | 1 | 0.1 |  |  | ALL
| 2-28 | 281100-04-2 | 500 | TANKS | AF | SVC |  |  |  | NOTE | SIL |  |  | 1 | 0.1 |  |  | ALL
| 2-28 | 281100-04-2 | 600 | TANKS | AF | SVC |  |  |  | NOTE | SIL |  |  | 1 | 0.1 |  |  | ALL
| 2-28 | 281142-01-1 | 540 | TANK FLAP VALVES | AF | OPC |  |  |  | 160 MO | MRB 9 |  |  | 2 | 0.1 | 0.06 | 0.4 | ALL
| 2-28 | 281142-01-1 | 640 | TANK FLAP VALVES | AF | OPC |  |  |  | 160 MO | MRB 9 |  |  | 2 | 0.1 | 0.06 | 0.4 | ALL
| 2-28 | 281200-01-1 | 500 | TANK VENTING SYSTEM | AF | VCK |  |  |  | 750 FH | MRB 9 |  |  | 1 | 0.1 |  |  | ALL
| 2-28 | 281200-01-1 | 600 | TANK VENTING SYSTEM | AF | VCK |  |  |  | 750 FH | MRB 9 |  |  | 1 | 0.1 |  |  | ALL
| 2-28 | 281247-01-1 | 550 | NACA VENT INTAKE | AF | VCK |  |  |  | 36 MO | MRB 9 |  |  | 1 | 0.02 |  |  | ALL
| 2-28 | 281247-01-1 | 650 | NACA VENT INTAKE | AF | VCK |  |  |  | 36 MO | MRB 9 |  |  | 1 | 0.02 |  |  | ALL
| 2-28 | 281343-01-1 | 148 | DRAIN MAST | AF | VCK |  |  |  | 4 MO | MRB 9 |  |  | 1 | 0.08 |  |  | ALL
R | 2-28 | 281500-01-1 | 210 | INTERCELL TRANSFER SYSTEM | AV | OPC |  |  |  | 72 MO OR 7500 FH | LUR CMR** MRB 8 |  |  | 1 | 0.1 |  |  | A318 OR A319 OR A320
| 2-28 | 281500-02-1 | 210 | INTERCELL TRANSFER SYSTEM | AF | OPC |  |  |  | 36 HR | ISB |  |  | 1 | 0.02 |  |  | A320 PRE 21462 (28-1005) PRE 21999
| 2-28 | 281600-01-1 | 471 | FUEL RECIRCULATION COOLING | AF | OPC |  |  |  | 12000 FH | MRB 8 |  |  | 1 | 0.1 |  |  | A318 OR A319 OR A320
| 2-28 | 281600-01-1 | 481 | FUEL RECIRCULATION COOLING | AF | OPC |  |  |  | 12000 FH | MRB 8 |  |  | 1 | 0.1 |  |  | A318 OR A319 OR A320
| 2-28 | 281600-04-1 | 471 | FUEL RECIRCULATION COOLING | AF | VCK |  |  |  | 80 MO OR 12000 FH | LUR MRB 9 |  |  | 1 | 0.28 | 0.16 |  | PW1100G
| 2-28 | 281600-04-1 | 481 | FUEL RECIRCULATION COOLING | AF | VCK |  |  |  | 80 MO OR 12000 FH | LUR MRB 9 |  |  | 1 | 0.28 | 0.15 |  | PW1100G
R | 2-28 | 281800-01-1 | 137 | IGNITION PREVENTION | AF | FNC |  |  |  | 72 MO OR 36000 FH | FAL MRB 8 |  |  | 1 | 1 |  | TBD | ALL
R | 2-28 | 281800-01-1 | 138 | IGNITION PREVENTION | AF | FNC |  |  |  | 72 MO OR 36000 FH | FAL MRB 8 |  |  | 1 | 1 |  | TBD | ALL
| 2-28 | 281800-02-1 | 191 | IGNITION PREVENTION | AF | DET |  |  |  | 72 MO | FAL MRB 8 |  |  | 1 | 0.4 | 0.08 |  | ALL
| 2-28 | 281800-02-1 | 192 | IGNITION PREVENTION | AF | DET |  |  |  | 72 MO | FAL MRB 8 |  |  | 1 | 0.4 | 0.1 |  | ALL
| 2-28 | 281800-03-1 | 140 | IGNITION PREVENTION | AF | DET |  |  |  | 144 MO | MRB 9 |  |  | 1 | 10 | 0.03 | 0.03 | ALL
| 2-28 | 281800-03-1 | 540 | IGNITION PREVENTION | AF | DET |  |  |  | 144 MO | MRB 9 |  |  | 1 | 10 | 1.18 |  | ALL
| 2-28 | 281800-03-1 | 550 | IGNITION PREVENTION | AF | DET |  |  |  | 144 MO | MRB 9 |  |  | 1 | 10 | 0.27 |  | ALL
| 2-28 | 281800-03-1 | 640 | IGNITION PREVENTION | AF | DET |  |  |  | 144 MO | MRB 9 |  |  | 1 | 10 | 1.03 |  | ALL
| 2-28 | 281800-03-1 | 650 | IGNITION PREVENTION | AF | DET |  |  |  | 144 MO | MRB 9 |  |  | 1 | 10 | 0.23 |  | ALL
| 2-28 | 281800-04-1 | 140 | IGNITION PREVENTION | AF | GVI |  |  |  | 144 MO | MRB 9 |  |  | 1 | 1.6 | 0.03 | 0.03 | ALL
| 2-28 | 281800-04-1 | 540 | IGNITION PREVENTION | AF | GVI |  |  |  | 144 MO | MRB 9 |  |  | 1 | 1.6 | 1.18 |  | ALL
| 2-28 | 281800-04-1 | 550 | IGNITION PREVENTION | AF | GVI |  |  |  | 144 MO | MRB 9 |  |  | 1 | 1.6 | 0.27 |  | ALL
| 2-28 | 281800-04-1 | 640 | IGNITION PREVENTION | AF | GVI |  |  |  | 144 MO | MRB 9 |  |  | 1 | 1.6 | 1.03 |  | ALL
| 2-28 | 281800-04-1 | 650 | IGNITION PREVENTION | AF | GVI |  |  |  | 144 MO | MRB 9 |  |  | 1 | 1.6 | 0.23 |  | ALL
R | 2-28 | 281800-05-1 | 137 | IGNITION PREVENTION | AF | GVI |  |  |  | 72 MO | MRB 9 |  |  | 1 | 0.05 |  | TBD | ALL
R | 2-28 | 281800-05-1 | 138 | IGNITION PREVENTION | AF | GVI |  |  |  | 72 MO | MRB 9 |  |  | 1 | 0.05 |  | TBD | ALL
R | 2-28 | 281800-05-1 | 138 | IGNITION PREVENTION | AF | GVI |  |  |  | 72 MO | MRB 9 |  |  | 1 | 0.05 |  | TBD | ALL
| 2-28 | 281800-06-1 | 145 | IGNITION PREVENTION | AF | GVI |  |  |  | 144 MO | MRB 9 |  |  | 1 | 0.05 |  | 4.2 | ALL
| 2-28 | 281800-06-1 | 146 | IGNITION PREVENTION | AF | GVI |  |  |  | 144 MO | MRB 9 |  |  | 1 | 0.05 |  | 4.2 | ALL
| 2-28 | 281800-07-1 | 520 | IGNITION PREVENTION | AF | GVI |  |  |  | 144 MO | MRB 9 |  |  | 1 | 0.5 | 1.31 |  | ALL
| 2-28 | 281800-07-1 | 570 | IGNITION PREVENTION | AF | GVI |  |  |  | 144 MO | MRB 9 |  |  | 1 | 0.5 | 0.51 |  | ALL
| 2-28 | 281800-07-1 | 620 | IGNITION PREVENTION | AF | GVI |  |  |  | 144 MO | MRB 9 |  |  | 1 | 0.5 | 1.31 |  | ALL
| 2-28 | 281800-07-1 | 670 | IGNITION PREVENTION | AF | GVI |  |  |  | 144 MO | MRB 9 |  |  | 1 | 0.5 | 0.52 |  | ALL
| 2-28 | 281800-08-1 | 540 | IGNITION PREVENTION | AF | GVI |  |  |  | 144 MO | MRB 9 |  |  | 1 | 0.1 |  | TBD | ALL
| 2-28 | 281800-08-1 | 640 | IGNITION PREVENTION | AF | GVI |  |  |  | 144 MO | MRB 9 |  |  | 1 | 0.1 |  | TBD | ALL
| 2-28 | 281800-09-1 | 140 | IGNITION PREVENTION | AF | GVI |  |  |  | 144 MO | MRB 9 |  |  | 1 | 1.5 | 0.06 |  | ALL
| 2-28 | 281800-09-1 | 540 | IGNITION PREVENTION | AF | GVI |  |  |  | 144 MO | MRB 9 |  |  | 1 | 1.5 | 0.06 |  | ALL
| 2-28 | 281800-09-1 | 640 | IGNITION PREVENTION | AF | GVI |  |  |  | 144 MO | MRB 9 |  |  | 1 | 1.5 | 0.06 |  | ALL
R | 2-28 | 281800-10-1 | 122 | IGNITION PREVENTION | AV | OPC |  |  |  | 24 MO | EASA AD MRB 8 |  |  | 1 | 0.12 |  |  | EXCEPT-FAA A318 POST 150736 (28-1188) OR EXCEPT-FAA A319 POST 150736 (28-1188) PRE 154327 OR EXCEPT-FAA A320 POST 150736 (28-1188) PRE 154327
| 2-28 | 281800-10-2 | 122 | IGNITION PREVENTION | AF | OPC |  |  |  | 24 MO OR 4000 FH | FAL MRB 8 |  |  | 1 | 0.12 |  |  | FAA A318 POST 150736 (28-1188) OR FAA A319 POST 150736 (28-1188) PRE 154327 OR FAA A320 POST 150736 (28-1188) PRE 154327
R | 2-28 | 281800-12-1 | 411 | IGNITION PREVENTION | AF | VCK |  |  |  | 144 MO | MRB 8 |  |  | 1 | 0.49 | 0.02 |  | PW1100G
R | 2-28 | 281800-12-1 | 421 | IGNITION PREVENTION | AF | VCK |  |  |  | 144 MO | MRB 8 |  |  | 1 | 0.49 | 0.02 |  | PW1100G
R | 2-28 | 282100-01-1 | 210 | MAIN FUEL PUMP SYSTEM | AF | OPC |  |  |  | 240 MO OR 36000 FH | LUR MRB 9 |  |  | 1 | 0.1 |  |  | ALL
R | 2-28 | 282100-02-1 | 140 | MAIN FUEL PUMP SYSTEM | AF | OPC |  |  |  | 160 MO OR 24000 FH | LUR MRB 8 |  |  | 2 | 0.1 |  |  | A318 OR A319 PRE 154327 OR A320 PRE 154327
R | 2-28 | 282100-03-1 | 210 | MAIN FUEL PUMP SYSTEM | AF | OPC |  |  | NOTE | 200 MO OR 30000 FH | LUR CMP MRB 8 |  |  | 1 | 0.1 |  |  | ALL
R | 2-28 | 282100-04-1 | 210 | MAIN FUEL PUMP SYSTEM | AF | OPC |  |  |  | 100 MO OR 10000 FH | LUR CMR** MRB 8 |  |  | 2 | 1 |  |  | A318 OR A319 PRE 154327 OR A320 PRE 154327
R | 2-28 | 282100-05-1 | 410 | FUEL PUMP SYSTEM | AF | VCK |  |  |  | 80 MO OR 12000 FH | LUR MRB 9 |  |  | 1 | 0.05 |  | TBD | ALL
R | 2-28 | 282100-05-1 | 420 | FUEL PUMP SYSTEM | AF | VCK |  |  |  | 80 MO OR 12000 FH | LUR MRB 9 |  |  | 1 | 0.05 |  | TBD | ALL
R | 2-28 | 282100-05-1 | 520 | FUEL PUMP SYSTEM | AF | VCK |  |  |  | 80 MO OR 12000 FH | LUR MRB 9 |  |  | 1 | 0.05 |  | TBD | ALL
R | 2-28 | 282100-05-1 | 620 | FUEL PUMP SYSTEM | AF | VCK |  |  |  | 80 MO OR 12000 FH | LUR MRB 9 |  |  | 1 | 0.05 |  | TBD | ALL
R | 2-28 | 282100-05-1 | 620 | FUEL PUMP SYSTEM | AF | VCK |  |  |  | 80 MO OR 12000 FH | LUR MRB 9 |  |  | 1 | 0.05 |  | TBD | ALL
R | 2-28 | 282100-05-1 | 620 | FUEL PUMP SYSTEM | AF | VCK |  |  |  | 80 MO OR 12000 FH | LUR MRB 9 |  |  | 1 | 0.05 |  | TBD | ALL
R | 2-28 | 282100-05-1 | 620 | FUEL PUMP SYSTEM | AF | VCK |  |  |  | 80 MO OR 12000 FH | LUR MRB 9 |  |  | 1 | 0.05 |  | TBD | ALL
R | 2-28 | 282100-07-1 | 470 | MAIN FUEL PUMP SYSTEM | AF | DIS |  |  |  | 80 MO OR 18000 FC OR 24000 FH | SIL |  |  | 2 | 2 |  | TBD | ALL
R | 2-28 | 282100-07-1 | 480 | MAIN FUEL PUMP SYSTEM | AF | DIS |  |  |  | 80 MO OR 18000 FC OR 24000 FH | SIL |  |  | 2 | 2 |  | TBD | ALL
R | 2-28 | 282100-07-1 | 480 | MAIN FUEL PUMP SYSTEM | AF | DIS |  |  |  | 80 MO OR 18000 FC OR 24000 FH | SIL |  |  | 2 | 2 |  | TBD | ALL
R | 2-28 | 282100-07-1 | 480 | MAIN FUEL PUMP SYSTEM | AF | DIS |  |  |  | 80 MO OR 18000 FC OR 24000 FH | SIL |  |  | 2 | 2 |  | TBD | ALL
| 2-28 | 282100-10-1 | 540 | MAIN FUEL PUMP SYSTEM | AF | FNC |  |  |  | 144 MO | MRB 8 | T |  | 1 | 0.4 | 0.06 | 0.4 | ALL
| 2-28 | 282100-10-1 | 640 | MAIN FUEL PUMP SYSTEM | AF | FNC |  |  |  | 144 MO | MRB 8 | T |  | 1 | 0.4 | 0.06 | 0.4 | ALL
| 2-28 | 282200-02-1 | 148 | APU FUEL PUMP SYSTEM | AF | OPC |  |  |  | 750 FH | MRB 9 |  |  | 1 | 0.1 |  |  | ALL
| 2-28 | 282300-01-1 | 210 | CROSSFEED SYSTEM | AF | OPC |  |  |  | 80 MO OR 6000 FH | LUR CMP MRB 8 |  |  | 1 | 0.1 | 0.02 |  | ETOPS
| 2-28 | 282300-01-2 | 210 | CROSSFEED SYSTEM | AF | OPC |  |  |  | 80 MO OR 12000 FH | LUR MRB 8 |  |  | 1 | 0.1 | 0.02 |  | NON-ETOPS
| 2-28 | 282400-01-1 | 210 | ENGINE LOW PRESSURE SHUT OFF | AF | OPC |  |  |  | 100 MO OR 15000 FH NOTE | LUR MRB 8 |  |  | 1 | 0.1 |  |  | ALL
R | 2-28 | 282541-01-1 | 522 | COUPLING REFUEL/DEFUEL | AF | DET |  |  |  | 5000 FC | MRB 6 |  |  | 1 | 0.1 |  | TBD | ALL
R | 2-28 | 282541-01-1 | 622 | COUPLING REFUEL/DEFUEL | AF | DET |  |  |  | 5000 FC | MRB 6 |  |  | 1 | 0.1 |  | TBD | ALL
R | 2-28 | 282541-01-1 | 622 | COUPLING REFUEL/DEFUEL | AF | DET |  |  |  | 5000 FC | MRB 6 |  |  | 1 | 0.1 |  | TBD | ALL
| 2-28 | 282600-01-1 | 540 | MAIN TRANSFER SYSTEM | AF | OPC |  |  |  | 66 MO | MRB 8 |  |  | 1 | 0.2 | 0.08 |  | A319 POST 154327 OR A320 POST 154327 OR A321
| 2-28 | 282600-01-1 | 640 | MAIN TRANSFER SYSTEM | AF | OPC |  |  |  | 66 MO | MRB 8 |  |  | 1 | 0.2 | 0.08 |  | A319 POST 154327 OR A320 POST 154327 OR A321
| 2-28 | 282800-01-1 | 190 | ADDITIONAL CENTER TANK TRANSFER SYSTEM | AF | OPC |  |  |  | 6 MO OR 750 FH NOTE | LUR MRB 8 |  |  | 1 | 0.5 |  |  | POST 25415 (28-1118), (28-1132), (28-1134), (28-1141), (28-1145), (28-1154), (28-1184) IF ACT(S) INSTALLED OR A319 POST 27113
| 2-28 | 282800-03-1 | 190 | ADDITIONAL CENTER TANK TRANSFER SYSTEM | AF | OPC |  |  |  | 4 MO NOTE | MRB 9 |  |  | 1 | 0.2 |  |  | POST 25415 (28-1118), (28-1132), (28-1134), (28-1141), (28-1145), (28-1154), (28-1184) IF ACT(S) INSTALLED OR A319 POST 27113
| 2-28 | 282800-04-1 | 200 | ADDITIONAL CENTER TANK TRANSFER SYSTEM | AF | OPC |  |  |  | 150 MO OR 22500 FH NOTE | LUR MRB 9 |  |  | 2 | 0.6 |  |  | POST 25415 (28-1118), (28-1132), (28-1134), (28-1141), (28-1145), (28-1154), (28-1184) IF ACT(S) INSTALLED OR A319 POST 27113
| 2-28 | 282800-05-1 | 200 | ADDITIONAL CENTER TANK TRANSFER SYSTEM | AF | OPC |  |  |  | 7900 FH | CMR** MRB 9 |  |  | 2 | 0.4 |  |  | A321 POST 25453 (28-1073), (28-1090), (28-1091), (28-1110), (28-1115), (28-1126), (28-1135) POST 25504 (28-1071) PRE 30229 (28-1134), (28-1137), (28-1141) IF ACT(S) INSTALLED OR A321 POST 28653 (28-1090), (28-1115) POST 25504 (28-1071) PRE 30229 (28-1134), (28-1137), (28-1141) IF ACT(S) INSTALLED
| 2-28 | 282800-05-2 | 210 | ADDITIONAL CENTER TANK TRANSFER SYSTEM | AF | OPC |  |  |  | 150 MO OR 22500 FH NOTE | LUR MRB 9 |  |  | 2 | 0.4 |  |  | POST 25415 (28-1118), (28-1132), (28-1134), (28-1141), (28-1145), (28-1154), (28-1184) IF ACT(S) INSTALLED
R | 2-28 | 282800-06-1 | 150 | ADDITIONAL CENTER TANK TRANSFER SYSTEM | AF | DIS |  |  |  | 100 MO OR 15000 FH NOTE | LUR MRB 6 |  |  | 1 | 0.25 |  | TBD | A319 POST 25415 (28-1154) IF ACT(S) INSTALLED OR A319 POST 27113 (92-1009) OR A320 POST 25415 (28-1118), (28-1132), (28-1145) IF ACT(S) INSTALLED OR A321 POST 25415 (28-1134), (28-1141), (28-1184) IF ACT(S) INSTALLED
R | 2-28 | 282800-06-1 | 150 | ADDITIONAL CENTER TANK TRANSFER SYSTEM | AF | DIS |  |  |  | 100 MO OR 15000 FH NOTE | LUR MRB 6 |  |  | 1 | 0.25 |  | TBD | A319 POST 25415 (28-1154) IF ACT(S) INSTALLED OR A319 POST 27113 (92-1009) OR A320 POST 25415 (28-1118), (28-1132), (28-1145) IF ACT(S) INSTALLED OR A321 POST 25415 (28-1134), (28-1141), (28-1184) IF ACT(S) INSTALLED
| 2-28 | 282800-07-1 | 150 | ADDITIONAL CENTER TANK TRANSFER SYSTEM | AF | FNC |  |  |  | 150 MO OR 22500 FH NOTE | LUR MRB 9 |  |  | 1 | 0.5 |  |  | POST 25415 (28-1118), (28-1132), (28-1134), (28-1141), (28-1145), (28-1154), (28-1184) IF ACT(S) INSTALLED OR A319 POST 27113
| 2-28 | 282800-08-1 | 150 | ADDITIONAL CENTER TANK TRANSFER SYSTEM | AF | OPC |  |  |  | 72 ACT MO NOTE | MRB 9 |  |  | 1 | 0.5 |  |  | POST 25415 (28-1118), (28-1132), (28-1134), (28-1141), (28-1145), (28-1154), (28-1184) IF ACT(S) INSTALLED
| 2-28 | 282800-09-1 | 150 | ADDITIONAL CENTER TANK TRANSFER SYSTEM | AF | GVI |  |  |  | 6 MO OR 750 FH | LUR MRB 8 |  |  | 1 | 0.16 |  |  | POST 25415 (28-1118), (28-1132), (28-1134), (28-1141), (28-1145), (28-1154), (28-1184) IF ACT(S) INSTALLED
| 2-28 | 282800-18-1 | 150 | ADDITIONAL CENTER TANK TRANSFER SYSTEM | AF | FNC |  |  |  | 60 MO NOTE | MRB 8 |  |  | 1 | 0.67 |  |  | POST 25415 (28-1118), (28-1132), (28-1134), (28-1141), (28-1145), (28-1154), (28-1184) IF ACT(S) INSTALLED OR A319 POST 27113
| 2-28 | 282800-55-1 | 210 | ADDITIONAL CENTER TANK TRANSFER SYSTEM | AF | OPC |  |  |  | 150 MO OR 22500 FH NOTE | LUR MRB 9 |  |  | 2 | 0.4 |  |  | A319 POST 27113
| 2-28 | 282800-55-1 | 210 | ADDITIONAL CENTER TANK TRANSFER SYSTEM | AF | OPC |  |  |  | 150 MO OR 22500 FH NOTE | LUR MRB 9 |  |  | 2 | 0.4 |  |  | A319 POST 27113
| 2-28 | 282800-58-1 | 150 | ADDITIONAL CENTER TANK TRANSFER SYSTEM | AF | OPC |  |  |  | 72 ACT MO NOTE | MRB 9 |  |  | 1 | 0.5 |  |  | A319 POST 27113
| 2-28 | 282800-59-1 | 150 | ADDITIONAL CENTER TANK TRANSFER SYSTEM | AF | GVI |  |  |  | 6 MO OR 750 FH | LUR MRB 8 |  |  | 1 | 0.16 |  |  | A319 POST 27113
| 2-28 | 282800-60-1 | 150 | ADDITIONAL CENTER TANK TRANSFER SYSTEM | AF | OPC |  |  |  | 750 FH NOTE | MRB 9 |  |  | 1 | 0.2 |  |  | A319 POST 27113
| 2-28 | 282800-61-1 | 148 | ADDITIONAL CENTER TANK TRANSFER SYSTEM | AF | OPC |  |  |  | 60 MO | MRB 8 |  |  | 1 | 1 |  |  | A319 POST 27113
| 2-28 | 282800-62-1 | 130 | ADDITIONAL CENTER TANK TRANSFER SYSTEM | AF | OPC |  |  |  | 60 MO NOTE | MRB 8 |  |  | 1 | 0.1 | 0.7 |  | A319 POST 27113
| 2-28 | 282800-63-1 | 150 | ADDITIONAL CENTER TANK TRANSFER SYSTEM | AF | OPC |  |  |  | 60 MO NOTE | MRB 8 |  |  | 1 | 0.2 |  | 17.01 | A319 POST 27113
| 2-28 | 282800-64-1 | 150 | ADDITIONAL CENTER TANK TRANSFER SYSTEM | AF | OPC |  |  |  | 60 MO NOTE | MRB 8 |  |  | 1 | 0.1 |  |  | A319 POST 27113
| 2-28 | 282900-02-1 | 210 | APU LOW PRESSURE FUEL SHUT OFF | AF | OPC |  |  |  | 160 MO OR 24000 FH | LUR MRB 9 |  |  | 1 | 0.2 | 0.01 |  | ALL
| 2-28 | 284200-01-1 | 210 | QUANTITY INDICATING | AF | OPC |  |  |  | 31600 FH | CMR* |  |  | 1 | 0.17 |  |  | A321 POST 155635
| 2-29 | 290000-01-1 | 100 | HYDRAULIC POWER | AF | VCK |  |  |  | 12 MO OR 1000 FH | LUR MRB 9 |  |  | 1 | 0.06 | 0.1 |  | A320 PRE 25365 (29-1076) OR A321 PRE 25365 (29-1076)
| 2-29 | 290000-02-1 | 435 | HYDRAULIC POWER | AF | VCK |  |  |  | 12 MO OR 1000 FH | LUR MRB 9 |  |  | 1 | 0.02 | 0.02 |  | CFM56-5
| 2-29 | 290000-02-1 | 445 | HYDRAULIC POWER | AF | VCK |  |  |  | 12 MO OR 1000 FH | LUR MRB 9 |  |  | 1 | 0.02 | 0.02 |  | CFM56-5
| 2-29 | 290000-03-1 | 435 | HYDRAULIC POWER | AF | VCK |  |  |  | 12 MO OR 1000 FH | LUR MRB 9 |  |  | 1 | 0.02 | 0.02 |  | IAE
| 2-29 | 290000-03-1 | 445 | HYDRAULIC POWER | AF | VCK |  |  |  | 12 MO OR 1000 FH | LUR MRB 9 |  |  | 1 | 0.02 | 0.02 |  | IAE
| 2-29 | 290000-04-1 | 435 | HYDRAULIC POWER | AF | DET |  |  | 600 FH | 2400 FH | VSB |  |  | 1 | 0.2 |  |  | CFM56-5B PRE 24387 P6969 PRE SB 71-1023
| 2-29 | 290000-04-1 | 445 | HYDRAULIC POWER | AF | DET |  |  | 600 FH | 2400 FH | VSB |  |  | 1 | 0.2 |  |  | CFM56-5B PRE 24387 P6969 PRE SB 71-1023
| 2-29 | 290000-05-1 | 100 | HYDRAULIC POWER | AF | VCK |  |  |  | 12 MO OR 1000 FH | LUR MRB 9 |  |  | 1 | 0.06 | 0.1 |  | A318 OR A319 OR A320 POST 25365 (29-1076) OR A321 POST 25365 (29-1076)
| 2-29 | 290000-06-1 | 410 | HYDRAULIC POWER | AF | DIS |  |  |  | 25000 FH | SIL |  |  | 1 | 1 | 0.06 |  | V2500-A1 PRE 38260 (29-1138)
| 2-29 | 290000-06-1 | 420 | HYDRAULIC POWER | AF | DIS |  |  |  | 25000 FH | SIL |  |  | 1 | 1 | 0.06 |  | V2500-A1 PRE 38260 (29-1138)
R | 2-29 | 290000-07-1 | 100 | HYDRAULIC SYSTEM SEALS | AF | VCK |  |  | 108 MO | 36 MO NOTE | SIL |  |  | 1 | 0.33 |  |  | ALL
N | 2-29 | 290000-08-1 | 410 | HYDRAULIC POWER | AF | GVI |  |  | 375 FH | 750 FH | AOT |  |  | 1 | TBD |  |  | PW1100G
N | 2-29 | 290000-08-1 | 420 | HYDRAULIC POWER | AF | GVI |  |  | 375 FH | 750 FH | AOT |  |  | 1 | TBD |  |  | PW1100G
| 2-29 | 291000-01-1 | 100 | MAIN HYDRAULIC POWER | AF | DET |  |  |  | 6 MO OR 750 FH | LUR MRB 6 |  |  | 1 | 0.1 | 0.06 |  | ALL
| 2-29 | 291000-02-1 | 100 | MAIN HYDRAULIC POWER | AF | DET |  |  |  | 6 MO OR 750 FH | LUR MRB 6 |  |  | 1 | 0.1 | 0.06 |  | ALL
| 2-29 | 291000-03-1 | 100 | MAIN HYDRAULIC POWER | AF | FNC |  |  |  | 3 MO OR 400 FH | LUR MRB 9 |  |  | 1 | 0.1 | 0.04 |  | A320 PRE 21414 (29-1020) PRE 21999
| 2-29 | 291000-04-1 | 210 | MAIN HYDRAULIC POWER | AF | FNC |  |  |  | 144 MO OR 22000 FH | LUR MRB 6 |  |  | 1 | 0.1 |  |  | ALL
| 2-29 | 291000-05-1 | 195 | MAIN HYDRAULIC POWER | AF | SVC |  |  |  | 24 MO OR 2250 FH | LUR MRB 9 |  |  | 1 | 0.1 | 0.02 |  | ALL
| 2-29 | 291000-06-1 | 210 | MAIN HYDRAULIC POWER | AF | FNC |  |  |  | 50 MO OR 7500 FH | LUR MRB 6 |  |  | 1 | 0.1 |  |  | ALL
| 2-29 | 291000-08-1 | 210 | MAIN HYDRAULIC POWER | AF | FNC |  |  |  | 144 MO OR 36000 FH | MRB 6,8 |  |  | 2 | 0.3 |  |  | ALL
| 2-29 | 291000-09-1 | 210 | MAIN HYDRAULIC POWER | AF | OPC |  |  |  | 72 MO OR 12000 FH | LUR MRB 8 |  |  | 1 | 0.1 |  |  | A318 OR A319 OR A320 POST 22155 OR A320 PRE 22155 FOR ACTUATOR P/N E0 1100 AMENDMENT A, AB, AC, BC, C AND P/N A06 A00 SEE NOTE OR A321
| 2-29 | 291000-09-2 | 210 | MAIN HYDRAULIC POWER | AF | OPC |  |  |  | 350 FH | CN FAA AD |  |  | 1 | 0.1 |  |  | A320 PRE 22155 FOR ACTUATOR P/N E0 1100 WITHOUT AMENDMENT AND FOR ACTUATOR P/N E0 1100 AMENDMENT B SEE NOTE
| 2-29 | 291000-10-1 | 574 | MAIN HYDRAULIC POWER | AF | FNC |  |  |  | 144 MO OR 16000 FH | LUR MRB 8 |  |  | 2 | 0.2 | 0.02 |  | ALL
| 2-29 | 291000-10-1 | 674 | MAIN HYDRAULIC POWER | AF | FNC |  |  |  | 144 MO OR 16000 FH | LUR MRB 8 |  |  | 2 | 0.2 | 0.02 |  | ALL
| 2-29 | 291000-13-1 | 100 | MAIN HYDRAULIC POWER | AF | SVC |  |  |  | 6 MO OR 500 FH | LUR MRB 6 |  |  | 1 | 0.2 | 0.02 |  | A320 POST 24857 PRE 25365 (29-1076) OR A321 POST 24857 PRE 25365 (29-1076)
| 2-29 | 291000-14-1 | 100 | MAIN HYDRAULIC POWER | AF | FNC |  |  |  | 6 MO OR 600 FH | LUR MRB 9 |  |  | 1 | 0.1 | 0.04 |  | A318 OR A319 OR A320 POST 21414 (29-1020) OR A320 POST 21999 OR A321
| 2-29 | 291000-15-1 | 100 | MAIN HYDRAULIC POWER | AF | DET |  |  |  | 24 MO OR 7500 FH NOTE | MRB 9 SIL |  |  | 1 | 2.4 | 0.04 |  | A318 OR A319 OR A320 POST 25365 (29-1076) OR A321 POST 25365 (29-1076)
| 2-29 | 291000-15-2 | 100 | MAIN HYDRAULIC POWER | AF | DET |  |  |  | 18 MO OR 2400 FH NOTE | AOT ISB MRB 9 SIL |  |  | 1 | 2.4 | 0.04 |  | A320 PRE 25365 (29-1076) OR A321 PRE 25365 (29-1076)
| 2-29 | 291000-16-1 | 100 | MAIN HYDRAULIC POWER | AF | SVC |  |  |  | 6 MO OR 500 FH | LUR MRB 6 |  |  | 1 | 0.2 | 0.02 |  | A320 PRE 24285 PRE 24857 PRE 25365 (29-1076) OR A321 PRE 22023 PRE 24857 PRE 25365 (29-1076)
| 2-29 | 291000-17-1 | 100 | MAIN HYDRAULIC POWER | AF | OPC |  |  |  | 24 MO OR 2400 FH | LUR ISB |  |  | 1 | 0.3 | 0.12 |  | A320 PRE 24857 PRE 25365 (29-1076) OR A321 PRE 24857 PRE 25365 (29-1076)
| 2-29 | 291000-18-1 | 148 | MAIN HYDRAULIC POWER | AF | SVC |  |  |  | 12 MO OR 1500 FH | LUR MRB 9 |  |  | 1 | 0.3 | 0.04 |  | ALL
| 2-29 | 291000-19-1 | 210 | MAIN/AUXILIARY POWER | EL | OPC |  |  |  | 50 MO OR 7500 FH | LUR MRB 9 |  |  | 1 | 0.75 | 0.06 |  | POST 35938 (29-1126), (29-1145) OR POST 153173 (29-1156)
| 2-29 | 291000-20-1 | 210 | MAIN/AUXILIARY POWER | AF | OPC |  |  |  | 36 MO OR 12000 FH | MRB 9 |  |  | 1 | 0.25 |  |  | ALL
| 2-29 | 291200-03-1 | 100 | BLUE MAIN HYDRAULIC POWER | AF | FNC |  |  |  | 3 MO OR 400 FH | LUR CMR** MRB 9 |  |  | 1 | 0.05 | 0.02 |  | A320 PRE 21414 (29-1020) PRE 21999
| 2-29 | 291200-04-1 | 195 | BLUE MAIN HYDRAULIC POWER | AF | DET |  |  | 750 FH | 2000 FH | ISB |  |  | 1 | 2.5 | 0.11 |  | POST 150452 (29-1151) PRE 150698 (29-1143), (29-1157)
| 2-29 | 291300-01-1 | 196 | YELLOW MAIN HYDRAULIC POWER | AF | GVI |  |  |  | 24 MO OR 5000 FC | ISB |  |  | 1 | 0.75 | 0.02 |  | P/N D9357060320000
| 2-29 | 291900-01-1 | 210 | MAIN AND AUXILIARY HYDRAULIC POWER | AF | FNC |  |  |  | 144 MO OR 24000 FH | MRB 6,9 |  |  | 2 | 0.4 |  |  | ALL
| 2-29 | 291900-02-1 | 210 | MAIN AND AUXILIARY HYDRAULIC POWER | AF | FNC |  |  |  | 80 MO OR 12000 FH | LUR CMR* MRB 8 |  |  | 2 | 0.3 |  |  | ALL
| 2-29 | 292000-01-1 | 190 | MAIN AND AUXILIARY HYDRAULIC POWER | AF | FNC |  |  |  | 8 MO OR 1500 FH | CMR* MRB 8 |  |  | 2 | 1.4 | 0.08 |  | A320 PRE 27189 OR A320 POST 28413
| 2-29 | 292000-02-1 | 210 | MAIN AND AUXILIARY HYDRAULIC POWER | AF | OPC |  |  |  | 18 MO OR 3600 FH | CMR* MRB 8 |  |  | 2 | 0.1 | 0.02 |  | A320 PRE 27189 OR A320 POST 28413
| 2-29 | 292000-04-1 | 190 | MAIN AND AUXILIARY HYDRAULIC POWER | AF | FNC |  |  |  | 18 MO OR 3600 FH | CMR* MRB 8 |  |  | 2 | 1.68 | 0.04 |  | A318 OR A319 OR A320 POST 27189 PRE 28413 OR A321
| 2-29 | 292000-05-1 | 210 | MAIN AND AUXILIARY HYDRAULIC POWER | AF | OPC |  |  |  | 18 MO OR 3600 FH | CMR* MRB 8 |  |  | 2 | 0.1 | 0.02 |  | A318 OR A319 OR A320 POST 27189 PRE 28413 OR A321
| 2-29 | 292000-06-1 | 190 | MAIN AND AUXILIARY HYDRAULIC POWER | AF | FNC |  |  |  | 144 MO OR 24000 FH | CMR** MRB 8 | T |  | 1 | 3 | 0.08 |  | A320 PRE 27189 OR A320 POST 28413
| 2-29 | 292000-07-1 | 190 | MAIN AND AUXILIARY HYDRAULIC POWER | AF | FNC |  |  |  | 72 MO | MRB 8 |  |  | 2 | 0.1 | 0.02 |  | A318 OR A319 OR A320 POST 27189 PRE 28413 OR A321
| 2-29 | 292000-09-1 | 190 | MAIN AND AUXILIARY HYDRAULIC POWER | AF | DET |  |  |  | 18 MO OR 3600 FH | CMR* MRB 8 |  |  | 1 | 0.4 | 0.04 |  | P/N 762308
| 2-29 | 292000-11-1 | 195 | MAIN AND AUXILIARY HYDRAULIC POWER | AF | RST |  |  | 240 MO | 240 MO | SEMR | T |  | 0 | N/A | 0.16 | 4.75 | A318 OR A319 OR A320 POST 27189 PRE 28413 OR A321
| 2-29 | 292000-12-1 | 195 | MAIN AND AUXILIARY HYDRAULIC POWER | AF | RST |  |  | 240 MO | 240 MO | SEMR | T |  | 0 | N/A | 0.16 | 2.75 | A320 PRE 27189 OR A320 POST 28413
| 2-29 | 292251-01-1 | 195 | RAM AIR TURBINE | AF | DET |  |  |  | 16 MO | MRB 8 |  |  | 1 | 0.3 | 0.04 | 0.03 | A320 PRE 27189 OR A320 POST 28413
| 2-29 | 292251-02-1 | 195 | RAM AIR TURBINE | AF | DET |  |  |  | 20 MO | MRB 8 |  |  | 1 | 0.3 | 0.04 | 0.03 | A318 OR A319 OR A320 POST 27189 PRE 28413 OR A321
| 2-29 | 293100-01-1 | 190 | HYDRAULIC FLUID QUANTITY INDICATING | AF | FNC |  |  |  | 24000 FH | MRB 9 |  |  | 1 | 0.3 | 0.06 |  | ALL
| 2-29 | 293400-01-1 | 210 | RESERVOIR PRESSURIZATION INDICATING | AF | OPC |  |  |  | 80 MO OR 12000 FH | LUR MRB 9 |  |  | 1 | 0.1 |  |  | ALL
| 2-30 | 301141-01-1 | 510 | WING ANTI ICE TELESCOPIC DUCT | AF | CHK |  |  | 11000 FH | 5500 FH | ISB |  |  | 1 | 0.1 |  |  | PRE 22609 (30-1018)
| 2-30 | 301141-01-1 | 610 | WING ANTI ICE TELESCOPIC DUCT | AF | CHK |  |  | 11000 FH | 5500 FH | ISB |  |  | 1 | 0.1 |  |  | PRE 22609 (30-1018)
| 2-30 | 301151-01-1 | 522 | WING ANTI-ICE CONTROL VALVE | AF | DIS |  |  |  | 5500 FH | MRB 6 |  |  | 1 | 0.5 |  |  | P/N HC175*
| 2-30 | 301151-01-1 | 622 | WING ANTI-ICE CONTROL VALVE | AF | DIS |  |  |  | 5500 FH | MRB 6 |  |  | 1 | 0.5 |  |  | P/N HC175*
| 2-30 | 301151-01-2 | 522 | WING ANTI-ICE CONTROL VALVE | AF | DIS |  |  |  | 160 MO OR 24000 FH | LUR MRB 6 |  |  | 1 | 0.5 | 0.13 |  | P/N SAS911* OR P/N SAS912*
| 2-30 | 301151-01-2 | 622 | WING ANTI-ICE CONTROL VALVE | AF | DIS |  |  |  | 160 MO OR 24000 FH | LUR MRB 6 |  |  | 1 | 0.5 | 0.13 |  | P/N SAS911* OR P/N SAS912*
R | 2-30 | 301151-02-1 | 522 | WING ANTI-ICE CONTROL VALVE | AF | RST |  |  |  | 160 MO OR 24000 FH | LUR MRB 6 | T |  | 1 | 0.2 | 0.13 |  | P/N 38E93*
R | 2-30 | 301151-02-1 | 622 | WING ANTI-ICE CONTROL VALVE | AF | RST |  |  |  | 160 MO OR 24000 FH | LUR MRB 6 | T |  | 1 | 0.2 | 0.13 |  | P/N 38E93*
R | 2-30 | 301151-02-1 | 622 | WING ANTI-ICE CONTROL VALVE | AF | RST |  |  |  | 160 MO OR 24000 FH | LUR MRB 6 | T |  | 1 | 0.2 | 0.13 |  | P/N 38E93*
N | 2-30 | 302100-02-1 | 210 | ENGINE AIR INTAKE ICE PROTECTION | EL | OPC |  |  |  | 72 MO | CMP |  |  | 1 | TBD |  |  | PW1100G ETOPS OR LEAP-1A ETOPS
N | 2-30 | 302100-02-1 | 210 | ENGINE AIR INTAKE ICE PROTECTION | EL | OPC |  |  |  | 72 MO | CMP |  |  | 1 | TBD |  |  | PW1100G ETOPS OR LEAP-1A ETOPS
N | 2-30 | 302100-02-1 | 210 | ENGINE AIR INTAKE ICE PROTECTION | EL | OPC |  |  |  | 72 MO | CMP |  |  | 1 | TBD |  |  | PW1100G ETOPS OR LEAP-1A ETOPS
N | 2-30 | 302100-02-1 | 210 | ENGINE AIR INTAKE ICE PROTECTION | EL | OPC |  |  |  | 72 MO | CMP |  |  | 1 | TBD |  |  | PW1100G ETOPS OR LEAP-1A ETOPS
N | 2-30 | 302100-02-1 | 210 | ENGINE AIR INTAKE ICE PROTECTION | EL | OPC |  |  |  | 72 MO | CMP |  |  | 1 | TBD |  |  | PW1100G ETOPS OR LEAP-1A ETOPS
N | 2-30 | 302149-03-1 | 438 | ENGINE AIR INTAKE PROTECTION DUCTS | AF | DET |  |  |  | 15000 FH | CMP |  |  | 1 | TBD | 0.32 |  | PW1100G ETOPS OR LEAP-1A ETOPS
N | 2-30 | 302149-03-1 | 448 | ENGINE AIR INTAKE PROTECTION DUCTS | AF | DET |  |  |  | 15000 FH | CMP |  |  | 1 | TBD | 0.32 |  | PW1100G ETOPS OR LEAP-1A ETOPS
N | 2-30 | 302149-04-1 | 438 | ENGINE AIR INTAKE ICE PROTECTION SWIRL NOZZLE | AF | DET |  |  |  | 15000 FH | CMP |  |  | 1 | TBD |  |  | PW1100G ETOPS OR LEAP-1A ETOPS
N | 2-30 | 302149-04-1 | 448 | ENGINE AIR INTAKE ICE PROTECTION SWIRL NOZZLE | AF | DET |  |  |  | 15000 FH | CMP |  |  | 1 | TBD |  |  | PW1100G ETOPS OR LEAP-1A ETOPS
| 2-30 | 303100-01-1 | 120 | PROBE ICE PROTECTION | EL | FNC |  |  |  | 24 MO | MRB 9 |  |  | 1 | 0.25 |  |  | ALL
| 2-30 | 304500-01-2 | 210 | WINDSHIELD RAIN PROTECTION | AF | RST |  |  |  | 400 DY NOTE | SIL |  |  | 1 | 0.2 |  |  | IF WATERPHOBIC COATING APPLIED AND MAINTAINED
N | 2-30 | 302100-C1-1 | 210 | ENGINE AIR INTAKE ICE PROTECTION | AF | OPC |  |  |  | 48 MO | MRB 9 |  |  | 1 | 0.3 | 0.08 |  | CFM56-5
N | 2-30 | 302149-C1-1 | 438 | ENGINE AIR INTAKE ICE PROTECTION | AF | DET |  |  |  | 48 MO OR 6000 FH | LUR MRB 6 |  |  | 1 | 0.2 | 0.26 |  | CFM56-5
N | 2-30 | 302149-C1-1 | 448 | ENGINE AIR INTAKE ICE PROTECTION | AF | DET |  |  |  | 48 MO OR 6000 FH | LUR MRB 6 |  |  | 1 | 0.2 | 0.26 |  | CFM56-5
N | 2-30 | 302100-I1-1 | 210 | ENGINE AIR INTAKE ICE PROTECTION | AF | OPC |  |  |  | 48 MO | MRB 9 |  |  | 1 | 0.3 | 0.08 |  | IAE
N | 2-30 | 302100-I3-1 | 437 | ENGINE AIR INTAKE ICE PROTECTION | AF | DET |  |  |  | 80 MO OR 12000 FH | LUR MRB 8 |  |  | 1 | TBD | 0.28 |  | IAE
N | 2-30 | 302100-I3-1 | 438 | ENGINE AIR INTAKE ICE PROTECTION | AF | DET |  |  |  | 80 MO OR 12000 FH | LUR MRB 8 |  |  | 1 | TBD | 0.04 |  | IAE
N | 2-30 | 302100-I3-1 | 447 | ENGINE AIR INTAKE ICE PROTECTION | AF | DET |  |  |  | 80 MO OR 12000 FH | LUR MRB 8 |  |  | 1 | TBD | 0.28 |  | IAE
N | 2-30 | 302100-I3-1 | 448 | ENGINE AIR INTAKE ICE PROTECTION | AF | DET |  |  |  | 80 MO OR 12000 FH | LUR MRB 8 |  |  | 1 | TBD | 0.04 |  | IAE
N | 2-30 | 302149-I2-1 | 437 | ENGINE AIR INTAKE ICE PROTECTION | AF | DET |  |  |  | 48 MO OR 6000 FH | LUR MRB 9 |  |  | 1 | 0.2 | 0.02 |  | IAE
N | 2-30 | 302149-I2-1 | 438 | ENGINE AIR INTAKE ICE PROTECTION | AF | DET |  |  |  | 48 MO OR 6000 FH | LUR MRB 9 |  |  | 1 | 0.2 | 0.04 |  | IAE
N | 2-30 | 302149-I2-1 | 447 | ENGINE AIR INTAKE ICE PROTECTION | AF | DET |  |  |  | 48 MO OR 6000 FH | LUR MRB 9 |  |  | 1 | 0.2 | 0.02 |  | IAE
N | 2-30 | 302149-I2-1 | 448 | ENGINE AIR INTAKE ICE PROTECTION | AF | DET |  |  |  | 48 MO OR 6000 FH | LUR MRB 9 |  |  | 1 | 0.2 | 0.04 |  | IAE
N | 2-30 | 302149-I2-1 | 451 | ENGINE AIR INTAKE ICE PROTECTION | AF | DET |  |  |  | 48 MO OR 6000 FH | LUR MRB 9 |  |  | 1 | 0.2 | 0.06 |  | IAE
N | 2-30 | 302149-I2-1 | 452 | ENGINE AIR INTAKE ICE PROTECTION | AF | DET |  |  |  | 48 MO OR 6000 FH | LUR MRB 9 |  |  | 1 | 0.2 | 0.2 |  | IAE
N | 2-30 | 302149-I2-1 | 461 | ENGINE AIR INTAKE ICE PROTECTION | AF | DET |  |  |  | 48 MO OR 6000 FH | LUR MRB 9 |  |  | 1 | 0.2 | 0.06 |  | IAE
N | 2-30 | 302149-I2-1 | 462 | ENGINE AIR INTAKE ICE PROTECTION | AF | DET |  |  |  | 48 MO OR 6000 FH | LUR MRB 9 |  |  | 1 | 0.2 | 0.2 |  | IAE
N | 2-30 | 302100-P1-1 | 210 | ENGINE AIR INTAKE ICE PROTECTION | AF | OPC |  |  |  | 48 MO | MRB 9 |  |  | 1 | 0.3 | 0.08 |  | PW6000A
N | 2-30 | 302100-P6-1 | 433 | ENGINE AIR INTAKE ICE PROTECTION | AF | DET |  |  |  | 80 MO OR 12000 FH | LUR MRB 9 |  |  | 1 | 0.1 | 0.29 |  | PW6000A
N | 2-30 | 302100-P6-1 | 443 | ENGINE AIR INTAKE ICE PROTECTION | AF | DET |  |  |  | 80 MO OR 12000 FH | LUR MRB 9 |  |  | 1 | 0.1 | 0.02 |  | PW6000A
N | 2-30 | 302149-P3-1 | 433 | ENGINE AIR INTAKE ICE PROTECTION | AF | DET |  |  |  | 80 MO OR 12000 FH | LUR MRB 9 |  |  | 1 | 0.1 | 0.29 |  | PW6000A
N | 2-30 | 302149-P3-1 | 443 | ENGINE AIR INTAKE ICE PROTECTION | AF | DET |  |  |  | 80 MO OR 12000 FH | LUR MRB 9 |  |  | 1 | 0.1 | 0.02 |  | PW6000A
R | 2-31 | 312100-01-1 | 210 | CLOCK BATTERY | EL | DIS |  |  |  | 24 MO | MRB 9 | T |  | 1 | 0.02 |  |  | CLOCK FITTED WITH BATTERY
| 2-31 | 313000-01-1 | 210 | CFDS AND DATA RECORDING SYSTEM | AV | OPC |  |  |  | 6 MO OR 750 FH | LUR MRB 9 |  |  | 1 | 0.1 |  |  | ALL
| 2-31 | 313000-01-1 | 210 | CFDS AND DATA RECORDING SYSTEM | AV | OPC |  |  |  | 6 MO OR 750 FH | LUR MRB 9 |  |  | 1 | 0.1 |  |  | ALL
R | 2-31 | 313300-01-1 | 312 | DFDR SYSTEM INTERCONNECTION | AV | DIS |  |  |  | VR NOTE | MRB 9 | T |  | 1 | 0.25 | 0.02 |  | ALL
| 2-31 | 313300-03-1 | 312 | DFDR SYSTEM INTERCONNECTION | AV | OPC |  |  |  | 24 MO | MRB 9 |  |  | 1 | 0.15 | 0.02 |  | ALL
R | 2-31 | 313300-06-1 | 121 | DFDR SYSTEM INTERCONNECTION | AV | OPC |  |  |  | 160 MO OR 24000 FH | LUR MRB 8 |  |  | 1 | 0.43 | 0.03 |  | POST 34359 (31-1356), (31-1370), (31-1277), (31-1412) PRE 152624 (31-1379) OR POST 37085 (31-1280), (31-1321), (31-1367), (31-1404), (31-1459), (31-1475) PRE 152624 (31-1379)
R | 2-31 | 313300-07-1 | 121 | DFDR SYSTEM INTERCONNECTION | AV | OPC |  |  |  | 160 MO OR 24000 FH | LUR MRB 8 |  |  | 1 | 0.58 | 0.03 |  | POST 37498 (31-1381), (31-1328), (31-1339) PRE 155351 (31-1426), (31-1427) OR POST 38076 (31-1310), (31-1375), (31-1343) PRE 155351 (31-1426), (31-1427)
R | 2-31 | 313300-09-1 | 121 | DFDR SYSTEM INTERCONNECTION | AV | OPC |  |  |  | 160 MO OR 24000 FH | LUR MRB 8 |  |  | 1 | 0.42 | 0.03 |  | POST 154971 (31-1440) PRE 159168 (31-1484)
R | 2-31 | 315000-01-1 | 210 | CENTRAL WARNING SYSTEMS/ELECTRONIC INSTRUMENT SYSTEM (EIS) | AV | OPC |  |  |  | 100 MO OR 15000 FH | LUR MRB 9 |  |  | 1 | 0.2 |  |  | POST 30368 (31-1193), (31-1234), (31-1382) PRE 35270
R | 2-31 | 315000-02-1 | 210 | CENTRAL WARNING SYSTEMS/ELECTRONIC INSTRUMENT SYSTEM (EIS) | AV | OPC |  |  |  | 100 MO OR 15000 FH | LUR MRB 9 |  |  | 1 | 0.4 |  |  | POST 30368 (31-1193), (31-1234), (31-1382) PRE 35270
R | 2-31 | 315000-04-1 | 210 | CENTRAL WARNING SYSTEMS/ELECTRONIC INSTRUMENT SYSTEM (EIS) | AV | OPC |  |  |  | 100 MO OR 15000 FH | LUR MRB 9 |  |  | 1 | 0.2 |  |  | POST 30368 (31-1193), (31-1234), (31-1382) PRE 35270
R | 2-31 | 316000-01-1 | 210 | ELECTRONIC INSTRUMENT SYSTEM | AV | OPC |  |  |  | 60 MO OR 7500 FH | LUR MRB 9 |  |  | 1 | 0.3 |  |  | PRE 30368 (31-1193), (31-1234), (31-1382) OR POST 35270
R | 2-31 | 316000-01-1 | 210 | ELECTRONIC INSTRUMENT SYSTEM | AV | OPC |  |  |  | 60 MO OR 7500 FH | LUR MRB 9 |  |  | 1 | 0.3 |  |  | PRE 30368 (31-1193), (31-1234), (31-1382) OR POST 35270
R | 2-31 | 316322-01-1 | 210 | DISPLAY UNIT | EL | CHK |  |  |  | 24 MO OR 2400 FH NOTE | LUR SIL |  |  | 1 | 0.25 |  |  | PRE 30368 (31-1193), (31-1234), (31-1382) OR POST 35270
R | 2-31 | 316322-02-1 | 210 | DISPLAY UNIT | AF | FNC |  |  | 48 MO OR 6000 FH | 24 MO OR 1200 FH NOTE | LUR SIL |  |  | 1 | 0.25 |  |  | PRE 30368 (31-1193), (31-1234), (31-1382) OR POST 35270
| 2-32 | 321000-01-1 | 731 | MAIN LANDING GEAR AND DOORS | AF | LUB |  |  |  | 4 MO OR 500 FC | MRB 5,8 |  |  | 2 | 0.5 | 0.02 |  | ALL
| 2-32 | 321000-01-1 | 741 | MAIN LANDING GEAR AND DOORS | AF | LUB |  |  |  | 4 MO OR 500 FC | MRB 5,8 |  |  | 2 | 0.5 | 0.02 |  | ALL
R | 2-32 | 321000-02-1 | 731 | MAIN LANDING GEAR DOORS | AF | LUB |  |  |  | 2 MO | AOT |  |  | 1 | 0.5 | 0.02 |  | POST 153655 (32-1407) REFER TO AOT A32N006-14
R | 2-32 | 321000-02-1 | 741 | MAIN LANDING GEAR DOORS | AF | LUB |  |  |  | 2 MO | AOT |  |  | 1 | 0.5 | 0.02 |  | POST 153655 (32-1407) REFER TO AOT A32N006-14
| 2-32 | 321100-01-1 | 731 | MAIN LANDING GEAR | AF | VCK |  |  |  | 36 HR | MRB 9 |  |  | 1 | 0.02 |  |  | A320-200 POST 20139 PRE 22129
| 2-32 | 321100-01-1 | 741 | MAIN LANDING GEAR | AF | VCK |  |  |  | 36 HR | MRB 9 |  |  | 1 | 0.02 |  |  | A320-200 POST 20139 PRE 22129
| 2-32 | 321100-02-1 | 731 | MAIN LANDING GEAR | AF | FNC |  |  |  | 90 MO | MRB 9 |  |  | 1 | 0.09 |  |  | A320-200 POST 20139 PRE 22129
| 2-32 | 321100-02-1 | 741 | MAIN LANDING GEAR | AF | FNC |  |  |  | 90 MO | MRB 9 |  |  | 1 | 0.09 |  |  | A320-200 POST 20139 PRE 22129
| 2-32 | 321100-02-1 | 741 | MAIN LANDING GEAR | AF | FNC |  |  |  | 90 MO | MRB 9 |  |  | 1 | 0.09 |  |  | A320-200 POST 20139 PRE 22129
| 2-32 | 321100-15-1 | 731 | MAIN GEAR | AF | SDI |  |  |  | 20000 FC | MRB 5,8 |  |  | 0 | N/A | 0.02 | 42.2 | ALL
| 2-32 | 321100-15-1 | 741 | MAIN GEAR | AF | SDI |  |  |  | 20000 FC | MRB 5,8 |  |  | 0 | N/A | 0.02 | 42.2 | ALL
| 2-32 | 321100-16-1 | 731 | MAIN LANDING GEAR | AF | GVI |  |  |  | 36 HR | MRB 6,9 |  |  | 1 | 0.18 |  |  | A320-200 POST 20139 PRE 22129
| 2-32 | 321100-16-1 | 741 | MAIN LANDING GEAR | AF | GVI |  |  |  | 36 HR | MRB 6,9 |  |  | 1 | 0.18 |  |  | A320-200 POST 20139 PRE 22129
R | 2-32 | 321111-01-2 | 731 | MAIN LANDING GEAR | AF | SDI |  |  |  | 120 MO OR 20000 FC | MRB CPCP MRB 5,8 | T |  | 0 | N/A | 0.02 | 42.2 | A318 PRE 161202 OR A319 PRE 161202 OR A320 PRE 161202 OR A321 PRE 161346 OR IF ALL MLG NON 10-XXXXXX SERIES P/N INSTALLED
R | 2-32 | 321111-01-2 | 741 | MAIN LANDING GEAR | AF | SDI |  |  |  | 120 MO OR 20000 FC | MRB CPCP MRB 5,8 | T |  | 0 | N/A | 0.02 | 42.2 | A318 PRE 161202 OR A319 PRE 161202 OR A320 PRE 161202 OR A321 PRE 161346 OR IF ALL MLG NON 10-XXXXXX SERIES P/N INSTALLED
R | 2-32 | 321111-01-3 | 731 | MAIN LANDING GEAR | AF | SDI |  |  |  | 144 MO OR 20000 FC | MRB CPCP MRB 5,8 | T |  | 0 | N/A | 0.02 | 42.2 | A318 POST 161202 IF ALL MLG 10-XXXXXX SERIES P/N INSTALLED OR A319 POST 161202 IF ALL MLG 10-XXXXXX SERIES P/N INSTALLED OR A320 POST 161202 IF ALL MLG 10-XXXXXX SERIES P/N INSTALLED OR A321 POST 161346 IF ALL MLG 10-XXXXXX SERIES P/N INSTALLED
R | 2-32 | 321111-01-3 | 741 | MAIN LANDING GEAR | AF | SDI |  |  |  | 144 MO OR 20000 FC | MRB CPCP MRB 5,8 | T |  | 0 | N/A | 0.02 | 42.2 | A318 POST 161202 IF ALL MLG 10-XXXXXX SERIES P/N INSTALLED OR A319 POST 161202 IF ALL MLG 10-XXXXXX SERIES P/N INSTALLED OR A320 POST 161202 IF ALL MLG 10-XXXXXX SERIES P/N INSTALLED OR A321 POST 161346 IF ALL MLG 10-XXXXXX SERIES P/N INSTALLED
| 2-32 | 321111-03-1 | 731 | MAIN LANDING GEAR | AF | FNC |  |  |  | 24 MO OR 1500 FC | LUR MRB 6,9 |  |  | 1 | 0.1 |  |  | A318 OR A319 OR A320 POST 22266 (32-1063) OR A321
| 2-32 | 321111-03-1 | 741 | MAIN LANDING GEAR | AF | FNC |  |  |  | 24 MO OR 1500 FC | LUR MRB 6,9 |  |  | 1 | 0.1 |  |  | A318 OR A319 OR A320 POST 22266 (32-1063) OR A321
| 2-32 | 321111-04-1 | 731 | MAIN LANDING GEAR | AF | FNC |  |  |  | 15000 FH | ISB |  |  | 1 | 2 |  |  | A320 PRE 22776 PRE 23866 (32-1117)
| 2-32 | 321111-04-1 | 741 | MAIN LANDING GEAR | AF | FNC |  |  |  | 15000 FH | ISB |  |  | 1 | 2 |  |  | A320 PRE 22776 PRE 23866 (32-1117)
| 2-32 | 321113-03-1 | 731 | MAIN LANDING GEAR SHOCK ABSORBER | AF | FNC |  |  |  | 80 MO OR 10000 FC | MRB 6 |  |  | 2 | 1 |  | 4.2 | ALL
| 2-32 | 321113-03-1 | 741 | MAIN LANDING GEAR SHOCK ABSORBER | AF | FNC |  |  |  | 80 MO OR 10000 FC | MRB 6 |  |  | 2 | 1 |  | 4.2 | ALL
| 2-32 | 321113-04-1 | 731 | MAIN LANDING GEAR SHOCK ABSORBER | AF | FNC |  |  |  | 36 MO OR 8000 FC | MRB 6 |  |  | 1 | 0.4 |  |  | ALL
| 2-32 | 321113-04-1 | 741 | MAIN LANDING GEAR SHOCK ABSORBER | AF | FNC |  |  |  | 36 MO OR 8000 FC | MRB 6 |  |  | 1 | 0.4 |  |  | ALL
| 2-32 | 321118-01-1 | 731 | MAIN GEAR SIDE STAY | AF | DET |  |  |  | 10000 FC | ISB |  |  | 1 | 0.3 |  | 4.2 | A320 PRE 25485 (32-1164) OR A320 PRE 25486 (32-1164) OR A321 PRE 25485 (32-1164) OR A321 PRE 25486 (32-1164)
| 2-32 | 321118-01-1 | 741 | MAIN GEAR SIDE STAY | AF | DET |  |  |  | 10000 FC | ISB |  |  | 1 | 0.3 |  | 4.2 | A320 PRE 25485 (32-1164) OR A320 PRE 25486 (32-1164) OR A321 PRE 25485 (32-1164) OR A321 PRE 25486 (32-1164)
| 2-32 | 321119-02-1 | 731 | MAIN LANDING GEAR DOWNLOCKING MECHANISM | AF | VCK |  |  | 9000 FH OR 60 MO | 500 FH OR NOTE | EASA AD FAA AD ISB |  |  | 1 | 0.13 |  |  | PRE 30648 (32-1223)
| 2-32 | 321119-02-1 | 741 | MAIN LANDING GEAR DOWNLOCKING MECHANISM | AF | VCK |  |  | 9000 FH OR 60 MO | 500 FH OR NOTE | EASA AD FAA AD ISB |  |  | 1 | 0.13 |  |  | PRE 30648 (32-1223)
| 2-32 | 321127-01-1 | 731 | MAIN LANDING GEAR TORQUE LINK | AF | DET |  |  |  | 10000 FC | MRB 6 |  |  | 1 | 3.42 |  | 11.2 | ALL
| 2-32 | 321127-01-1 | 741 | MAIN LANDING GEAR TORQUE LINK | AF | DET |  |  |  | 10000 FC | MRB 6 |  |  | 1 | 3.42 |  | 11.2 | ALL
| 2-32 | 322000-01-1 | 710 | NOSE LANDING GEAR AND DOORS | AF | LUB |  |  |  | 4 MO OR 500 FC | MRB 5,8 |  |  | 2 | 0.5 | 0.04 |  | ALL
| 2-32 | 322100-02-1 | 711 | NOSE GEAR | NDT | SDI |  |  | NOTE | NOTE | EASA AD FAA AD ISB |  |  | 1 | 2 | 0.04 |  | I.A.W. EASA AD 2011-0201 OR I.A.W. FAA AD 2007-18-09
| 2-32 | 322100-07-1 | 710 | NOSE GEAR | AF | SDI |  |  |  | 20000 FC | MRB 5,8 |  |  | 0 | N/A | 0.04 | 16.2 | ALL
R | 2-32 | 322111-01-1 | 710 | NOSE LANDING GEAR | AF | SDI |  |  |  | 120 MO OR 20000 FC | MRB CPCP MRB 5,8 | T |  | 0 | N/A | 0.06 | 16.2 | PRE 161203 OR IF ALL NLG NON 10-XXXXXX SERIES P/N INSTALLED
R | 2-32 | 322111-01-2 | 710 | NOSE LANDING GEAR | AF | SDI |  |  |  | 144 MO OR 20000 FC | MRB CPCP MRB 5,8 | T |  | 0 | N/A | 0.06 | 16.2 | POST 161203 IF ALL NLG 10-XXXXXX SERIES P/N INSTALLED
| 2-32 | 322113-01-1 | 711 | NOSE LANDING GEAR SHOCK ABSORBER | AF | FNC |  |  |  | 24 MO OR 5000 FC | MRB 6 |  |  | 1 | 0.4 | 0.04 |  | ALL
R | 2-32 | 322127-01-1 | 711 | NOSE LANDING GEAR TORQUE LINK | AF | FNC |  |  |  | 5000 FC | MRB 6 |  |  | 1 | 0.6 |  |  | ALL
| 2-32 | 322128-01-1 | 711 | NOSE LANDING GEAR | AF | GVI |  |  |  | 20 MO OR 4500 FC | ISB |  |  | 1 | 1.5 |  |  | PRE 36363 (32-1313)
| 2-32 | 323000-01-1 | 711 | NORMAL EXTENSION AND RETRACTION | AF | VCK |  |  |  | 4 MO OR 750 FH | MRB 8 |  |  | 1 | 0.02 |  |  | ALL
| 2-32 | 323000-01-1 | 731 | NORMAL EXTENSION AND RETRACTION | AF | VCK |  |  |  | 4 MO OR 750 FH | MRB 8 |  |  | 1 | 0.02 |  |  | ALL
| 2-32 | 323000-01-1 | 741 | NORMAL EXTENSION AND RETRACTION | AF | VCK |  |  |  | 4 MO OR 750 FH | MRB 8 |  |  | 1 | 0.02 |  |  | ALL
| 2-32 | 323000-16-1 | 711 | NORMAL EXTENSION AND RETRACTION | AF | SDI |  |  |  | 20000 FC | MRB 5,8 |  |  | 1 | 0.5 | 0.04 |  | ALL
| 2-32 | 323000-16-1 | 731 | NORMAL EXTENSION AND RETRACTION | AF | SDI |  |  |  | 20000 FC | MRB 5,8 |  |  | 1 | 0.5 | 0.02 |  | ALL
| 2-32 | 323000-16-1 | 741 | NORMAL EXTENSION AND RETRACTION | AF | SDI |  |  |  | 20000 FC | MRB 5,8 |  |  | 1 | 0.5 | 0.02 |  | ALL
R | 2-32 | 323000-17-1 | 210 | NORMAL EXTENSION AND RETRACTION | AV | FNC |  |  |  | 36 MO OR 4000 FH | LUR EASA AD MRB 8 |  |  | 1 | 0.18 |  |  | POST 37866 (32-1346), (32-1349)
| 2-32 | 323000-19-1 | 711 | NORMAL EXTENSION AND RETRACTION | AF | GVI |  |  |  | 6 MO OR 750 FH | LUR MRB 6 |  |  | 1 | 0.8 | 0.04 |  | ALL
| 2-32 | 323000-19-1 | 731 | NORMAL EXTENSION AND RETRACTION | AF | GVI |  |  |  | 6 MO OR 750 FH | LUR MRB 6 |  |  | 1 | 0.8 | 0.02 |  | ALL
| 2-32 | 323000-19-1 | 741 | NORMAL EXTENSION AND RETRACTION | AF | GVI |  |  |  | 6 MO OR 750 FH | LUR MRB 6 |  |  | 1 | 0.8 | 0.02 |  | ALL
| 2-32 | 323100-01-1 | 210 | NORMAL EXTENSION AND RETRACTION | EL | OPC |  |  |  | 6 MO OR 750 FH | LUR MRB 9 |  |  | 1 | 0.1 |  |  | ALL
| 2-32 | 323100-02-1 | 711 | NORMAL EXTENSION AND RETRACTION | AF | DET |  |  |  | 24 MO OR 3500 FC | MRB 5,8 |  |  | 1 | 0.6 | 0.04 |  | ALL
| 2-32 | 323100-02-1 | 731 | NORMAL EXTENSION AND RETRACTION | AF | DET |  |  |  | 24 MO OR 3500 FC | MRB 5,8 |  |  | 1 | 0.6 | 0.02 |  | ALL
| 2-32 | 323100-02-1 | 741 | NORMAL EXTENSION AND RETRACTION | AF | DET |  |  |  | 24 MO OR 3500 FC | MRB 5,8 |  |  | 1 | 0.6 | 0.02 |  | ALL
| 2-32 | 323100-03-1 | 210 | NORMAL EXTENSION AND RETRACTION | AF | OPC |  |  |  | 144 MO OR 18000 FC | MRB 9 |  |  | 2 | 0.1 |  |  | ALL
R | 2-32 | 323100-04-1 | 210 | NORMAL EXTENSION AND RETRACTION | AF | OPC |  |  |  | 72 MO OR 15000 FH | MRB 8 |  |  | 2 | 0.4 |  |  | ALL
| 2-32 | 323100-05-1 | 123 | NORMAL EXTENSION AND RETRACTION | AF | DET |  |  |  | 36 MO OR 8000 FC | MRB 5 |  |  | 1 | 0.15 | 0.02 |  | ALL
| 2-32 | 323100-05-1 | 124 | NORMAL EXTENSION AND RETRACTION | AF | DET |  |  |  | 36 MO OR 8000 FC | MRB 5 |  |  | 1 | 0.15 | 0.02 |  | ALL
| 2-32 | 323100-06-1 | 210 | NORMAL EXTENSION AND RETRACTION | AF | OPC |  |  |  | 72 MO OR 12000 FH | LUR MRB 9 |  |  | 1 | 0.1 |  |  | ALL
| 2-32 | 323100-07-1 | 210 | NORMAL EXTENSION AND RETRACTION | EL | OPC |  |  |  | 48 MO OR 10000 FC OR 15000 FH | ISB |  |  | 2 | 0.1 |  |  | PRE 31537 (32-1234)
R | 2-32 | 323100-08-1 | 711 | NORMAL EXTENSION AND RETRACTION | AF | SDI |  |  |  | 120 MO OR 20000 FC | ISB MRB CPCP MRB 5,8 | T |  | 0 | N/A | 0.04 | 4 | PRE 161203 OR IF ALL NLG NON 10-XXXXXX SERIES P/N INSTALLED
R | 2-32 | 323100-08-2 | 711 | NORMAL EXTENSION AND RETRACTION | AF | SDI |  |  |  | 144 MO OR 20000 FC | MRB CPCP MRB 5,8 | T |  | 0 | N/A | 0.04 | 4 | POST 161203 IF ALL NLG 10-XXXXXX SERIES P/N INSTALLED
R | 2-32 | 323100-09-1 | 731 | NORMAL EXTENSION AND RETRACTION | AF | SDI |  |  |  | 120 MO OR 20000 FC | MRB CPCP MRB 5,8 | T |  | 0 | N/A | 0.02 | TBD | A318 PRE 161202 OR A319 PRE 161202 OR A320 PRE 161202 OR A321 PRE 161346 OR IF ALL MLG NON 10-XXXXXX SERIES P/N INSTALLED
R | 2-32 | 323100-09-1 | 741 | NORMAL EXTENSION AND RETRACTION | AF | SDI |  |  |  | 120 MO OR 20000 FC | MRB CPCP MRB 5,8 | T |  | 0 | N/A | 0.02 | TBD | A318 PRE 161202 OR A319 PRE 161202 OR A320 PRE 161202 OR A321 PRE 161346 OR IF ALL MLG NON 10-XXXXXX SERIES P/N INSTALLED
R | 2-32 | 323100-09-2 | 731 | NORMAL EXTENSION AND RETRACTION | AF | SDI |  |  |  | 144 MO OR 20000 FC | MRB CPCP MRB 5,8 | T |  | 0 | N/A | 0.02 | TBD | A318 POST 161202 IF ALL MLG 10-XXXXXX SERIES P/N INSTALLED OR A319 POST 161202 IF ALL MLG 10-XXXXXX SERIES P/N INSTALLED OR A320 POST 161202 IF ALL MLG 10-XXXXXX SERIES P/N INSTALLED OR A321 POST 161346 IF ALL MLG 10-XXXXXX SERIES P/N INSTALLED
R | 2-32 | 323100-09-2 | 741 | NORMAL EXTENSION AND RETRACTION | AF | SDI |  |  |  | 144 MO OR 20000 FC | MRB CPCP MRB 5,8 | T |  | 0 | N/A | 0.02 | TBD | A318 POST 161202 IF ALL MLG 10-XXXXXX SERIES P/N INSTALLED OR A319 POST 161202 IF ALL MLG 10-XXXXXX SERIES P/N INSTALLED OR A320 POST 161202 IF ALL MLG 10-XXXXXX SERIES P/N INSTALLED OR A321 POST 161346 IF ALL MLG 10-XXXXXX SERIES P/N INSTALLED
| 2-32 | 323105-01-1 | 731 | NORMAL EXTENSION AND RETRACTION - INSTL | AF | DET |  |  | 25000 FC NOTE | 600 FC | ISB |  |  | 1 | 0.5 |  |  | A321 PRE 150820 (32-1377)
| 2-32 | 323105-01-1 | 741 | NORMAL EXTENSION AND RETRACTION - INSTL | AF | DET |  |  | 25000 FC NOTE | 600 FC | ISB |  |  | 1 | 0.5 |  |  | A321 PRE 150820 (32-1377)
| 2-32 | 323105-02-1 | 730 | NORMAL EXTENSION AND RETRACTION | AF | OPC |  |  | 800 FC NOTE | 8 DY OR 5 FC NOTE | AOT EASA AD FAA AD ISB |  |  | 1 | 0.05 |  |  | PRE 153655 (32-1407)
| 2-32 | 323105-02-1 | 740 | NORMAL EXTENSION AND RETRACTION | AF | OPC |  |  | 800 FC NOTE | 8 DY OR 5 FC NOTE | AOT EASA AD FAA AD ISB |  |  | 1 | 0.05 |  |  | PRE 153655 (32-1407)
| 2-32 | 323105-04-1 | 731 | NORMAL EXTENSION AND RETRACTION | AF | FNC |  |  |  | 7500 FC | MRB 5,8 |  |  | 1 | 0.5 |  |  | ALL
| 2-32 | 323105-04-1 | 741 | NORMAL EXTENSION AND RETRACTION | AF | FNC |  |  |  | 7500 FC | MRB 5,8 |  |  | 1 | 0.5 |  |  | ALL
| 2-32 | 323105-05-1 | 711 | NORMAL EXTENSION AND RETRACTION | AF | FNC |  |  |  | 7500 FC | MRB 5,8 |  |  | 1 | 0.5 |  |  | ALL
R | 2-32 | 323112-01-1 | 711 | SELECTOR VALVE - LG | AF | VCK |  |  | NOTE | 89 MO OR 20000 FC | EASA AD ISB |  |  | 1 | 0.5 |  |  | MSN 00001-02391 ISB 32-1290
| 2-32 | 323114-01-1 | 711 | NLG DOOR UPLOCK ASSY | AF | DET |  |  |  | NOTE | ISB |  |  | 1 | 0.2 |  |  | PRE 22132 (32-1082) PRE 23796 (32-1122) PRE 23797 (32-1122)
R | 2-32 | 323300-01-1 | 100 | LANDING GEAR FREE FALL EXTENSION | AF | DET |  |  |  | 72 MO | MRB 8 |  |  | 1 | 0.5 |  | TBD | ALL
R | 2-32 | 323300-01-1 | 200 | LANDING GEAR FREE FALL EXTENSION | AF | DET |  |  |  | 72 MO | MRB 8 |  |  | 1 | 0.5 |  | TBD | ALL
R | 2-32 | 323300-01-1 | 200 | LANDING GEAR FREE FALL EXTENSION | AF | DET |  |  |  | 72 MO | MRB 8 |  |  | 1 | 0.5 |  | TBD | ALL
| 2-32 | 323300-03-1 | 700 | LANDING GEAR FREE FALL EXTENSION | AF | FNC |  |  |  | 80 MO OR 15000 FC | MRB 8 |  |  | 4 | 0.6 | 0.04 | 4.2 | ALL
| 2-32 | 323300-04-1 | 100 | LANDING GEAR FREE FALL EXTENSION | AF | FNC |  |  |  | 72 MO | MRB 8 |  |  | 1 | 0.25 | 0.37 |  | ALL
| 2-32 | 323300-04-1 | 100 | LANDING GEAR FREE FALL EXTENSION | AF | FNC |  |  |  | 72 MO | MRB 8 |  |  | 1 | 0.25 | 0.37 |  | ALL
R | 2-32 | 323300-05-2 | 210 | LANDING GEAR FREE FALL EXTENSION | AF | OPC |  |  | NOTE | 36 MO OR 7700 FH NOTE | CMR* MRB 8 |  |  | 4 | 0.4 | 0.08 |  | ALL
| 2-32 | 324000-14-1 | 210 | WHEELS AND BRAKES | AF | FNC |  |  |  | 48 MO OR 8000 FC | MRB 8 |  |  | 2 | 1.5 |  | 0.1 | POST 26925 OR POST 30062 (32-1201)
| 2-32 | 324000-14-1 | 730 | WHEELS AND BRAKES | AF | FNC |  |  |  | 48 MO OR 8000 FC | MRB 8 |  |  | 2 | 1.5 |  | 0.1 | POST 26925 OR POST 30062 (32-1201)
| 2-32 | 324000-14-1 | 744 | WHEELS AND BRAKES | AF | FNC |  |  |  | 48 MO OR 8000 FC | MRB 8 |  |  | 2 | 1.5 |  | 0.1 | POST 26925 OR POST 30062 (32-1201)
| 2-32 | 324000-15-1 | 148 | WHEELS AND BRAKES | AF | FNC |  |  |  | 14800 FH | CMP |  |  | 1 | 3 |  | 0.1 | POST 26925 ETOPS
| 2-32 | 324000-15-1 | 210 | WHEELS AND BRAKES | AF | FNC |  |  |  | 14800 FH | CMP |  |  | 1 | 3 |  | 0.1 | POST 26925 ETOPS
| 2-32 | 324000-15-2 | 148 | WHEELS AND BRAKES | AF | FNC |  |  |  | 14800 FH | CMR* |  |  | 1 | 3 |  | 0.1 | A319 POST 26925 POST 28238 (28-1080), (28-1185)
| 2-32 | 324000-15-2 | 210 | WHEELS AND BRAKES | AF | FNC |  |  |  | 14800 FH | CMR* |  |  | 1 | 3 |  | 0.1 | A319 POST 26925 POST 28238 (28-1080), (28-1185)
| 2-32 | 324000-17-1 | 210 | WHEELS AND BRAKES | AF | FNC |  |  |  | 50 MO OR 8000 FC OR 12000 FH | LUR MRB 9 |  |  | 1 | 0.5 |  |  | ALL
| 2-32 | 324000-17-1 | 730 | WHEELS AND BRAKES | AF | FNC |  |  |  | 50 MO OR 8000 FC OR 12000 FH | LUR MRB 9 |  |  | 1 | 0.5 |  |  | ALL
| 2-32 | 324000-17-1 | 740 | WHEELS AND BRAKES | AF | FNC |  |  |  | 50 MO OR 8000 FC OR 12000 FH | LUR MRB 9 |  |  | 1 | 0.5 |  |  | ALL
| 2-32 | 324100-01-1 | 700 | WHEELS | AF | FNC |  |  |  | 3 DY | MRB 6,9 |  |  | 1 | 0.1 |  |  | ALL
| 2-32 | 324100-02-1 | 700 | WHEELS | AF | DET |  |  |  | 5000 FC | ISB |  |  | 1 | 1 |  | 2 | A319 PRE 26020 (32-1166) PRE 26082 (32-1166) OR A320 PRE 26020 (32-1166) PRE 26082 (32-1166)
| 2-32 | 324100-03-1 | 700 | WHEELS | AF | OPC |  |  |  | 4 MO | MRB 9 |  |  | 1 | 0.4 |  |  | A/C WITH WHEEL MOUNTED TIRE PRESSURE INDICATORS INSTALLED
| 2-32 | 324100-04-1 | 730 | WHEELS | AF | SDI |  |  |  | SEE NOTE | FAA AD VSB |  |  | 1 | 0.6 |  | 2 | A321 MLG WHEEL ASSY P/N C20500000 FAA OR A321 MLG WHEEL ASSY P/N C20452000 FAA
| 2-32 | 324100-04-1 | 740 | WHEELS | AF | SDI |  |  |  | SEE NOTE | FAA AD VSB |  |  | 1 | 0.6 |  | 2 | A321 MLG WHEEL ASSY P/N C20500000 FAA OR A321 MLG WHEEL ASSY P/N C20452000 FAA
| 2-32 | 324100-05-1 | 730 | WHEELS | AF | LUB |  |  |  | 2000 FC | SIL |  |  | 1 | 0.37 |  | 7 | A321
| 2-32 | 324100-05-1 | 740 | WHEELS | AF | LUB |  |  |  | 2000 FC | SIL |  |  | 1 | 0.37 |  | 7 | A321
R | 2-32 | 324200-02-1 | 730 | NORMAL BRAKING SYSTEM | AF | FNC |  |  |  | 6 MO OR 400 FH | LUR MRB 6 |  |  | 1 | 0.05 |  |  | A320 POST 21415
R | 2-32 | 324200-02-1 | 740 | NORMAL BRAKING SYSTEM | AF | FNC |  |  |  | 6 MO OR 400 FH | LUR MRB 6 |  |  | 1 | 0.05 |  |  | A320 POST 21415
| 2-32 | 324200-03-1 | 731 | LANDING GEAR WHEELS AND BRAKES | AF | DET |  |  | 7500 FC | 2000 FC | ISB |  |  | 1 | 3 |  | TBD | POST 26925 PRE 36447 (32-1325) OR PRE 26925 PRE 37638 (32-1325)
| 2-32 | 324200-03-1 | 741 | LANDING GEAR WHEELS AND BRAKES | AF | DET |  |  | 7500 FC | 2000 FC | ISB |  |  | 1 | 3 |  | TBD | POST 26925 PRE 36447 (32-1325) OR PRE 26925 PRE 37638 (32-1325)
N | 2-32 | 324227-01-1 | 731 | MAIN LANDING GEAR BRAKES | AF | FNC |  |  |  | 36 HR NOTE | MRB 6 |  |  | 1 | 0.02 |  |  | ALL
N | 2-32 | 324227-01-1 | 741 | MAIN LANDING GEAR BRAKES | AF | FNC |  |  |  | 36 HR NOTE | MRB 6 |  |  | 1 | 0.02 |  |  | ALL
| 2-32 | 324300-01-1 | 210 | ALTERNATE BRAKING SYSTEM | AF | OPC |  |  |  | 50 MO OR 6300 FH | LUR CMR* MRB 9 |  |  | 1 | 0.2 |  |  | PRE 26925
| 2-32 | 324300-01-1 | 730 | ALTERNATE BRAKING SYSTEM | AF | OPC |  |  |  | 50 MO OR 6300 FH | LUR CMR* MRB 9 |  |  | 1 | 0.2 |  |  | PRE 26925
| 2-32 | 324300-01-1 | 740 | ALTERNATE BRAKING SYSTEM | AF | OPC |  |  |  | 50 MO OR 6300 FH | LUR CMR* MRB 9 |  |  | 1 | 0.2 |  |  | PRE 26925
| 2-32 | 324300-01-2 | 210 | ALTERNATE BRAKING SYSTEM | AF | OPC |  |  |  | 50 MO OR 5600 FH | LUR CMR* MRB 9 |  |  | 1 | 0.2 |  |  | A320 POST 20139 PRE 22129 PRE 26925 POST 31931 (32-1206)
| 2-32 | 324300-01-2 | 730 | ALTERNATE BRAKING SYSTEM | AF | OPC |  |  |  | 50 MO OR 5600 FH | LUR CMR* MRB 9 |  |  | 1 | 0.2 |  |  | A320 POST 20139 PRE 22129 PRE 26925 POST 31931 (32-1206)
| 2-32 | 324300-01-2 | 740 | ALTERNATE BRAKING SYSTEM | AF | OPC |  |  |  | 50 MO OR 5600 FH | LUR CMR* MRB 9 |  |  | 1 | 0.2 |  |  | A320 POST 20139 PRE 22129 PRE 26925 POST 31931 (32-1206)
| 2-32 | 324300-01-3 | 210 | ALTERNATE BRAKING SYSTEM | AF | OPC |  |  |  | 72 MO OR 12000 FH | LUR MRB 9 |  |  | 1 | 0.2 |  |  | POST 26925
| 2-32 | 324300-01-3 | 730 | ALTERNATE BRAKING SYSTEM | AF | OPC |  |  |  | 72 MO OR 12000 FH | LUR MRB 9 |  |  | 1 | 0.2 |  |  | POST 26925
| 2-32 | 324300-01-3 | 740 | ALTERNATE BRAKING SYSTEM | AF | OPC |  |  |  | 72 MO OR 12000 FH | LUR MRB 9 |  |  | 1 | 0.2 |  |  | POST 26925
| 2-32 | 324300-02-1 | 210 | ALTERNATE BRAKING SYSTEM | AF | OPC |  |  |  | 10000 FC | MRB 9 |  |  | 1 | 0.1 |  |  | ALL
| 2-32 | 324311-01-1 | 122 | LOW PRESSURE BRAKE RESERVOIR | AF | FNC |  |  |  | 24 MO OR 1500 FC | LUR MRB 6 |  |  | 1 | 0.02 | 0.02 |  | PRE 26925
| 2-32 | 324314-01-1 | 148 | ALTERNATE BRAKE DIST. - DUAL VALVE | AF | RST |  |  |  | 13 MO | MRB 6 |  |  | 1 | 0.2 | 0.2 |  | PRE 26925 POST 28301 (32-1203) PRE 155579 (32-1415)
| 2-32 | 324411-01-1 | 148 | BRAKE ACCUMULATOR | AF | FNC |  |  |  | 4 MO OR 750 FH | CMP MRB 6,9 |  |  | 1 | 0.02 | 0.02 |  | ALL
| 2-32 | 324411-01-1 | 210 | BRAKE ACCUMULATOR | AF | FNC |  |  |  | 4 MO OR 750 FH | CMP MRB 6,9 |  |  | 1 | 0.02 |  |  | ALL
| 2-32 | 324500-01-1 | 210 | PARKING/ULTIMATE EMERGENCY BRAKING SYSTEM | AF | OPC |  |  |  | 24 MO OR 2000 FC | MRB 9 |  |  | 1 | 0.2 |  |  | PRE 26925 PRE 38846 (32-1342)
| 2-32 | 324500-01-1 | 711 | PARKING/ULTIMATE EMERGENCY BRAKING SYSTEM | AF | OPC |  |  |  | 24 MO OR 2000 FC | MRB 9 |  |  | 1 | 0.2 |  |  | PRE 26925 PRE 38846 (32-1342)
| 2-32 | 324500-01-1 | 730 | PARKING/ULTIMATE EMERGENCY BRAKING SYSTEM | AF | OPC |  |  |  | 24 MO OR 2000 FC | MRB 9 |  |  | 1 | 0.2 |  |  | PRE 26925 PRE 38846 (32-1342)
| 2-32 | 324500-01-1 | 740 | PARKING/ULTIMATE EMERGENCY BRAKING SYSTEM | AF | OPC |  |  |  | 24 MO OR 2000 FC | MRB 9 |  |  | 1 | 0.2 |  |  | PRE 26925 PRE 38846 (32-1342)
| 2-32 | 324500-01-2 | 210 | PARKING/ULTIMATE EMERGENCY BRAKING SYSTEM | AF | OPC |  |  |  | 48 MO OR 10000 FC | MRB 9 |  |  | 1 | 0.2 |  |  | POST 26925 OR POST 38846 (32-1342)
| 2-32 | 324500-01-2 | 711 | PARKING/ULTIMATE EMERGENCY BRAKING SYSTEM | AF | OPC |  |  |  | 48 MO OR 10000 FC | MRB 9 |  |  | 1 | 0.2 |  |  | POST 26925 OR POST 38846 (32-1342)
| 2-32 | 324500-01-2 | 730 | PARKING/ULTIMATE EMERGENCY BRAKING SYSTEM | AF | OPC |  |  |  | 48 MO OR 10000 FC | MRB 9 |  |  | 1 | 0.2 |  |  | POST 26925 OR POST 38846 (32-1342)
| 2-32 | 324500-01-2 | 740 | PARKING/ULTIMATE EMERGENCY BRAKING SYSTEM | AF | OPC |  |  |  | 48 MO OR 10000 FC | MRB 9 |  |  | 1 | 0.2 |  |  | POST 26925 OR POST 38846 (32-1342)
| 2-32 | 324500-02-1 | 148 | PARKING/ULTIMATE EMERGENCY BRAKING SYSTEM | AF | FNC |  |  |  | 10000 FH | CMP |  |  | 1 | 0.5 |  |  | PRE 26925 POST 30079 (32-1215) ETOPS
| 2-32 | 324500-02-1 | 210 | PARKING/ULTIMATE EMERGENCY BRAKING SYSTEM | AF | FNC |  |  |  | 10000 FH | CMP |  |  | 1 | 0.5 |  |  | PRE 26925 POST 30079 (32-1215) ETOPS
| 2-32 | 324500-02-2 | 148 | PARKING/ULTIMATE EMERGENCY BRAKING SYSTEM | AF | FNC |  |  |  | 9000 FH | CMP |  |  | 1 | 0.5 |  |  | POST 26925 POST 30079 (32-1215) ETOPS
| 2-32 | 324500-02-2 | 210 | PARKING/ULTIMATE EMERGENCY BRAKING SYSTEM | AF | FNC |  |  |  | 9000 FH | CMP |  |  | 1 | 0.5 |  |  | POST 26925 POST 30079 (32-1215) ETOPS
| 2-32 | 324500-03-1 | 210 | PARKING/ULTIMATE EMERGENCY BRAKING SYSTEM | AF | FNC |  |  |  | 3950 FH | CMP |  |  | 1 | 0.5 |  |  | PRE 26925 POST 30079 (32-1215) ETOPS
| 2-32 | 324500-03-1 | 730 | PARKING/ULTIMATE EMERGENCY BRAKING SYSTEM | AF | FNC |  |  |  | 3950 FH | CMP |  |  | 1 | 0.5 |  |  | PRE 26925 POST 30079 (32-1215) ETOPS
| 2-32 | 324500-03-1 | 740 | PARKING/ULTIMATE EMERGENCY BRAKING SYSTEM | AF | FNC |  |  |  | 3950 FH | CMP |  |  | 1 | 0.5 |  |  | PRE 26925 POST 30079 (32-1215) ETOPS
| 2-32 | 324500-03-2 | 210 | PARKING/ULTIMATE EMERGENCY BRAKING SYSTEM | AF | FNC |  |  |  | 60000 FH | CMR* |  |  | 1 | 0.5 |  |  | A320-200 PRE 26925 PRE 20139 OR A320-200 PRE 26925 POST 20139 POST 22129
| 2-32 | 324500-03-2 | 730 | PARKING/ULTIMATE EMERGENCY BRAKING SYSTEM | AF | FNC |  |  |  | 60000 FH | CMR* |  |  | 1 | 0.5 |  |  | A320-200 PRE 26925 PRE 20139 OR A320-200 PRE 26925 POST 20139 POST 22129
| 2-32 | 324500-03-2 | 740 | PARKING/ULTIMATE EMERGENCY BRAKING SYSTEM | AF | FNC |  |  |  | 60000 FH | CMR* |  |  | 1 | 0.5 |  |  | A320-200 PRE 26925 PRE 20139 OR A320-200 PRE 26925 POST 20139 POST 22129
| 2-32 | 324900-01-1 | 210 | TIRE PRESSURE INDICATING SYSTEM | AF | FNC |  |  |  | 12 MO OR 750 FC | LUR MRB 9 |  |  | 1 | 0.12 |  |  | A/C WITH TPIS INSTALLED
| 2-32 | 324900-01-1 | 711 | TIRE PRESSURE INDICATING SYSTEM | AF | FNC |  |  |  | 12 MO OR 750 FC | LUR MRB 9 |  |  | 1 | 0.12 |  |  | A/C WITH TPIS INSTALLED
| 2-32 | 324900-01-1 | 730 | TIRE PRESSURE INDICATING SYSTEM | AF | FNC |  |  |  | 12 MO OR 750 FC | LUR MRB 9 |  |  | 1 | 0.12 |  |  | A/C WITH TPIS INSTALLED
| 2-32 | 324900-01-1 | 740 | TIRE PRESSURE INDICATING SYSTEM | AF | FNC |  |  |  | 12 MO OR 750 FC | LUR MRB 9 |  |  | 1 | 0.12 |  |  | A/C WITH TPIS INSTALLED
| 2-33 | 331400-01-1 | 210 | ANNUNCIATOR LIGHT TEST AND DIMMING | EL | OPC |  |  |  | 6 MO OR 750 FH | LUR MRB 9 |  |  | 1 | 0.1 |  |  | ALL
| 2-33 | 334800-01-1 | 140 | ANTI-COLLISION/STROBE LIGHTING | EL | VCK |  |  | 16600 FH | 750 FH NOTE | MRB 9 |  |  | 1 | 0.1 |  |  | POST 156278 PRE 157104
| 2-33 | 334800-01-1 | 244 | ANTI-COLLISION/STROBE LIGHTING | EL | VCK |  |  | 16600 FH | 750 FH NOTE | MRB 9 |  |  | 1 | 0.1 |  |  | POST 156278 PRE 157104
| 2-33 | 335100-01-1 | 210 | CABIN EMERGENCY LIGHTING | EL | OPC |  |  |  | 8 DY | MRB 8 |  |  | 1 | 0.12 |  |  | ALL
| 2-33 | 335100-02-1 | 220 | CABIN EMERGENCY LIGHTING | EL | OPC |  |  |  | 6 MO OR 750 FH | LUR MRB 9 |  |  | 1 | 0.05 |  |  | POST 25386 PRE 31381 OR POST 28166 PRE 31381 OR POST 20457 PRE 31381 OR POST 30538 PRE 31381 OR POST 22681 PRE 31319 OR POST 27353 PRE 31319
| 2-33 | 335100-03-1 | 220 | CABIN EMERGENCY LIGHTING | EL | OPC |  |  |  | 12 MO | MRB 9 |  |  | 1 | 0.1 |  |  | ALL
R | 2-33 | 335100-04-1 | 200 | CABIN EMERGENCY LIGHTING | EL | RST |  |  |  | 18 MO NOTE | MRB 9 | T |  | 1 | 0.3 |  |  | POST 25386 PRE 31381 OR POST 28166 PRE 31381 OR POST 20457 PRE 31381 OR POST 30538 PRE 31381 OR POST 22681 PRE 31319 OR POST 27353 PRE 31319
| 2-33 | 335100-05-1 | 200 | CABIN EMERGENCY LIGHTING | EL | OPC |  |  |  | 100 MO OR 15000 FH | LUR MRB 9 |  |  | 1 | 0.05 |  |  | ALL
| 2-33 | 335100-06-1 | 220 | CABIN EMERGENCY LIGHTING | EL | OPC |  |  |  | 24000 FH | MRB 9 |  |  | 1 | 0.7 |  |  | ALL
| 2-34 | 341300-01-1 | 210 | AIR DATA | RA | OPC |  |  |  | 100 MO OR 15000 FH | LUR MRB 9 |  |  | 1 | 0.2 |  |  | ALL
| 2-34 | 341300-02-1 | 210 | AIR DATA | RA | OPC |  |  |  | 100 MO OR 15000 FH | LUR MRB 9 |  |  | 1 | 0.1 |  |  | ALL
| 2-34 | 341300-03-1 | 210 | AIR DATA | RA | OPC |  |  |  | 100 MO OR 15000 FH | LUR MRB 9 |  |  | 1 | 0.2 |  |  | ALL
| 2-34 | 341300-05-1 | 210 | AIR DATA | AV | OPC |  |  |  | 80 MO OR 12000 FH | LUR MRB 9 |  |  | 1 | 0.2 |  |  | ALL
| 2-34 | 341300-07-1 | 120 | AIR DATA | AV | RST |  |  |  | 20 MO OR 6000 FH NOTE | MRB 6 SIL |  |  | 1 | 0.2 |  |  | ALL
| 2-34 | 341300-09-1 | 210 | AIR DATA | AV | OPC |  |  |  | 80 MO OR 12000 FH | LUR MRB 8 |  |  | 1 | 0.2 |  |  | POST 35871 (34-1397) OR POST 154033 (34-1543)
| 2-34 | 341300-10-1 | 120 | AIR DATA | EL | FNC |  |  | 5200 FH | 2000 FH | EASA AD ISB |  |  | 1 | 2.25 |  |  | PRE 26934 (34-1164) PRE 150006 (34-1444)
R | 2-34 | 341300-11-1 | 120 | AIR DATA | AV | RST |  |  |  | 6 MO OR 750 FH | LUR MRB 6 |  |  | 1 | 0.58 |  |  | ALL
| 2-34 | 341300-13-1 | 121 | AIR DATA | AV | FNC |  |  |  | 48 MO | SIL |  |  | 1 | 0.17 |  |  | ALL
| 2-34 | 341300-13-1 | 122 | AIR DATA | AV | FNC |  |  |  | 48 MO | SIL |  |  | 1 | 0.17 |  |  | ALL
R | 2-34 | 341300-14-1 | 120 | AIR DATA | AV | FNC |  |  |  | 24 MO | ISB |  |  | 1 | 1.5 |  |  | AOA P/N 0861ED
| 2-34 | 342000-03-1 | 210 | STANDBY NAVIGATION SYSTEMS (INCLUDING ISIS) | AV | OPC |  |  |  | 50 MO OR 7500 FH | LUR MRB 9 |  |  | 1 | 0.3 |  |  | POST 27620 (34-1261), (34-1372), (34-1502) PRE 33497 (34-1280) OR POST 37285 (34-1261), (34-1502) PRE 33497 (34-1280)
| 2-34 | 342100-01-1 | 120 | STANDBY ALTITUDE AND AIRSPEED | AV | FNC |  |  |  | 80 MO OR 12000 FH | LUR MRB 6 |  |  | 2 | 0.2 | 0.02 |  | PRE 27620 (34-1261), (34-1372), (34-1502) PRE 37285 (34-1261) OR POST 33497 (34-1280)
| 2-34 | 342100-02-1 | 120 | STANDBY ALTITUDE AND AIRSPEED | AV | SVC |  |  |  | 20 MO OR 6000 FH NOTE | MRB 6 SIL |  |  | 1 | 0.75 | 0.04 |  | PRE 27620 (34-1261), (34-1372), (34-1502) PRE 37285 (34-1261) OR POST 33497 (34-1280)
| 2-34 | 342200-01-1 | 210 | STANDBY COMPASS | RA | OPC |  |  |  | 60 MO OR 7500 FH | LUR MRB 9 |  |  | 1 | 0.1 |  |  | ALL
| 2-34 | 342200-02-1 | 120 | STANDBY NAVIGATION SYSTEMS (INCLUDING ISIS) | AV | SVC |  |  |  | 20 MO OR 6000 FH NOTE | MRB 6 SIL |  |  | 1 | 0.75 | 0.04 |  | POST 27620 (34-1261), (34-1372), (34-1502) PRE 33497 (34-1280) OR POST 37285 (34-1261), (34-1502) PRE 33497 (34-1280)
| 2-34 | 342200-04-1 | 210 | STANDBY NAVIGATION SYSTEMS (INCLUDING ISIS) | AV | OPC |  |  |  | 5 DY | CN FAA AD |  |  | 1 | 0.1 |  |  | POST 27620 (34-1261), (34-1372), (34-1502) PRE 33497 (34-1280) PRE 35536 (34-1335), (34-1372), (34-1502)
| 2-34 | 342200-05-1 | 120 | STANDBY NAVIGATION SYSTEMS (INCLUDING ISIS) | AV | FNC |  |  |  | 80 MO OR 12000 FH | LUR MRB 6 |  |  | 1 | 0.42 | 0.02 |  | POST 27620 (34-1261), (34-1372), (34-1502) PRE 33497 (34-1280) OR POST 37285 (34-1261), (34-1502) PRE 33497 (34-1280)
| 2-34 | 344100-01-1 | 110 | WEATHER RADAR SYSTEM | EL | FNC |  |  |  | 30 MO | MRB 9 |  |  | 1 | 0.1 | 0.02 | 0.5 | PRE 24427 (53-1157) POST 26117 (34-1152), (34-1536) OR PRE 24427 (53-1157) POST 26270 (34-1152), (34-1582) OR PRE 24427 (53-1157) POST 25819 (34-1176), (34-1237), (34-1457), (34-1621), (34-1622) OR PRE 24427 (53-1157) POST 25529 (34-1091), (34-1457), (34-1585)
| 2-34 | 344100-02-1 | 120 | WEATHER RADAR SYSTEM | RA | RST |  |  |  | 72 MO OR 30000 FH NOTE | SIL |  |  | 1 | 0.42 |  |  | P/N 2041214-0401 OR P/N 2041213-0414
| 2-34 | 344200-01-1 | 152 | RADIO ALTIMETER | RA | DET |  |  |  | 48 MO OR 4000 FH NOTE | LUR MRB 9 |  |  | 1 | 0.2 | 0.02 |  | ALL
| 2-34 | 344200-02-1 | 150 | RADIO ALTIMETER | RA | DIS |  |  |  | 144 MO | SIL |  |  | 1 | 11.42 | 0.31 |  | ALL
| 2-34 | 344200-03-1 | 150 | RADIO ALTIMETER | RA | RST |  |  |  | 6 MO | SIL |  |  | 1 | 0.4 |  |  | ALL
R | 2-34 | 344300-01-1 | 210 | TRAFFIC COLLISION AVOIDANCE SYSTEM | RA | OPC |  |  |  | 5 DY | AOT EASA AD |  |  | 1 | 0.05 |  |  | POST 39146 (34-1561) PRE 156418 PRE 156002 (34-1594) PRE 157440 (34-1614) OR POST 152353 (34-1488), (34-1619) PRE 156418 PRE 156002 (34-1594) PRE 157440 (34-1614)
R | 2-34 | 344800-01-1 | 210 | GROUND PROXIMITY WARNING SYSTEM | RA | OPC |  |  |  | 50 MO OR 7500 FH | LUR MRB 9 |  |  | 1 | 0.2 |  |  | (E)GPWS INSTALLED
R | 2-34 | 344800-03-1 | 210 | TERRAIN AWARENESS WARNING SYSTEM | RA | OPC |  |  |  | 50 MO OR 7500 FH | LUR MRB 9 |  |  | 1 | 0.2 |  |  | T2CAS INSTALLED
R | 2-34 | 344800-04-1 | 210 | TERRAIN AWARENESS WARNING SYSTEM | RA | OPC |  |  |  | 50 MO OR 7500 FH | LUR MRB 9 |  |  | 1 | 0.2 |  |  | T/TISS (OR T3CAS) INSTALLED
| 2-34 | 345200-01-1 | 210 | ATC SYSTEM | RA | FNC |  |  |  | 24 MO | MRB |  |  | 1 | 0.1 |  |  | FAA
| 2-34 | 345200-02-1 | 210 | ATC SYSTEM | RA | FNC |  |  |  | 100 MO OR 15000 FH | LUR MRB 9 |  |  | 1 | 0.1 |  |  | POST 20354 (34-1015)
| 2-34 | 345200-03-1 | 210 | ATC SYSTEM | RA | FNC |  |  |  | 24 MO | MRB |  |  | 1 | 0.2 |  |  | FAA
| 2-34 | 345200-04-1 | 210 | ATC SYSTEM | AF | OPC |  |  |  | 160 MO OR 24000 FH | LUR MRB 8 |  |  | 2 | 0.5 |  |  | POST 32007 (34-1268) PRE 34783 (34-1321)
| 2-35 | 351000-01-1 | 210 | CREW OXYGEN SYSTEM | AF | OPC |  |  |  | 24 MO | MRB 8 |  |  | 1 | 0.1 |  |  | ALL
| 2-35 | 351000-08-1 | 210 | CREW OXYGEN | AF | FNC |  |  |  | 36 MO OR 6500 FH | MRB 8 |  |  | 1 | 0.12 |  |  | ALL
R | 2-35 | 351000-09-1 | 122 | CREW OXYGEN | AF | DIS |  |  |  | 240 MO NOTE | MRB 6 |  |  | 1 | 0.75 |  |  | ALL
R | 2-35 | 351000-10-1 | 122 | CREW OXYGEN | AF | FNC |  |  |  | 72 MO NOTE | MRB 8 | T |  | 1 | 0.92 |  |  | ALL
R | 2-35 | 351141-01-1 | 125 | CREW OXYGEN CYLINDER | AF | FNC |  |  |  | VR NOTE | MRB 5 | T |  | 1 | 0.2 | 0.02 |  | ALL
| 2-35 | 351241-01-1 | 210 | CREW OXYGEN MASKS | AF | DET |  |  |  | 24 MO | MRB 8 |  |  | 1 | 0.25 |  |  | ALL
R | 2-35 | 351241-02-1 | 210 | CREW OXYGEN MASK REGULATORS | AF | FNC |  |  |  | 72 MO NOTE | MRB 9 | T |  | 1 | 1 |  |  | ALL
| 2-35 | 351351-01-1 | 210 | OXYGEN SUPPLY VALVE | EL | FNC |  |  |  | 72 MO | MRB 9 |  |  | 1 | 0.1 |  |  | ALL
R | 2-35 | 352000-01-1 | 200 | PASSENGER OXYGEN SYSTEM | AF | OPC |  |  |  | 80 MO OR 8500 FH | LUR CMR** MRB 8 |  |  | 1 | 0.1 |  |  | A318 OR A319 PRE 33125 (35-1072) OR A320 OR A321
R | 2-35 | 352000-02-1 | 200 | PASSENGER OXYGEN SYSTEM | AF | FNC |  |  |  | 72 MO OR 24000 FH | CMR** MRB 9 |  |  | 1 | 1.4 |  |  | A318 OR A319 PRE 33125 (35-1072) OR A320 OR A321
R | 2-35 | 352000-04-1 | 200 | PASSENGER OXYGEN SYSTEM (GASEOUS) | AF | DIS |  |  |  | 300 MO NOTE | MRB 9 |  |  | 1 | 0.5 |  |  | POST 155338 (25-1B57), (25-1B78), (25-1BBG), (25-1BBN), (25-1BBP), (25-1BBQ), (25-1BBR), (25-1BC0), (25-1BCD), (25-1BCP) OR POST 155409 (25-1B51), (25-1B52), (25-1B58), (25-1B64), (25-1B78), (25-1B97), (25-1B98), (25-1BB0), (25-1BBF), (25-1BBG), (25-1BBK), (25-1BBM), (25-1BBN), (25-1BBS), (25-1BBU), (25-1BC1), (25-1BC2), (25-1BC3), (25-1BCD), (25-1BCE), (25-1BCR)
R | 2-35 | 352001-01-1 | 162 | PASSENGER OXYGEN SYSTEM (GASEOUS) | AF | FNC |  |  |  | 60 MO NOTE | MRB 6 | T |  | 1 | 1 |  |  | A319 POST 33125 (35-1072)
R | 2-35 | 352001-01-1 | 200 | PASSENGER OXYGEN SYSTEM (GASEOUS) | AF | FNC |  |  |  | 60 MO NOTE | MRB 6 | T |  | 1 | 1 |  |  | A319 POST 33125 (35-1072)
| 2-35 | 352001-02-1 | 162 | PASSENGER OXYGEN SYSTEM (GASEOUS) | AF | FNC |  |  |  | 72 MO OR 24000 FH | MRB 8 |  |  | 1 | 1.4 |  |  | A319 POST 33125 (35-1072)
| 2-35 | 352001-02-1 | 200 | PASSENGER OXYGEN SYSTEM (GASEOUS) | AF | FNC |  |  |  | 72 MO OR 24000 FH | MRB 8 |  |  | 1 | 1.4 |  |  | A319 POST 33125 (35-1072)
| 2-35 | 352001-03-1 | 162 | PASSENGER OXYGEN SYSTEM (GASEOUS) | AF | FNC |  |  |  | 72 MO OR 12000 FH | MRB 8 |  |  | 1 | 3 |  |  | A319 POST 33125 (35-1072)
| 2-35 | 352001-03-1 | 200 | PASSENGER OXYGEN SYSTEM (GASEOUS) | AF | FNC |  |  |  | 72 MO OR 12000 FH | MRB 8 |  |  | 1 | 3 |  |  | A319 POST 33125 (35-1072)
| 2-35 | 352001-04-1 | 162 | PASSENGER OXYGEN SYSTEM (GASEOUS) | AF | FNC |  |  |  | 80 MO OR 8000 FH | LUR CMR** MRB 8 | T |  | 1 | 2 |  |  | A319 POST 33125 (35-1072)
| 2-35 | 352001-04-1 | 200 | PASSENGER OXYGEN SYSTEM (GASEOUS) | AF | FNC |  |  |  | 80 MO OR 8000 FH | LUR CMR** MRB 8 | T |  | 1 | 2 |  |  | A319 POST 33125 (35-1072)
R | 2-35 | 352001-05-1 | 162 | PASSENGER OXYGEN SYSTEM (GASEOUS) | AF | FNC |  |  |  | 60 MO | MRB 8 | T |  | 1 | 3 |  |  | A319 POST 33125 (35-1072)
R | 2-35 | 352001-05-1 | 200 | PASSENGER OXYGEN SYSTEM (GASEOUS) | AF | FNC |  |  |  | 60 MO | MRB 8 | T |  | 1 | 3 |  |  | A319 POST 33125 (35-1072)
| 2-35 | 352001-06-1 | 162 | PASSENGER OXYGEN SYSTEM (GASEOUS) | AF | OPC |  |  |  | 160 MO OR 40000 FH | MRB 9 |  |  | 1 | 1 |  |  | A319 POST 33125 (35-1072)
| 2-35 | 352001-06-1 | 210 | PASSENGER OXYGEN SYSTEM (GASEOUS) | AF | OPC |  |  |  | 160 MO OR 40000 FH | MRB 9 |  |  | 1 | 1 |  |  | A319 POST 33125 (35-1072)
R | 2-35 | 352001-08-1 | 162 | PASSENGER OXYGEN SYSTEM (GASEOUS) | AF | OPC |  |  |  | 72 MO | MRB 8 |  |  | 1 | 0.2 |  |  | A319 POST 153555 (35-1062), (35-1072)
R | 2-35 | 352001-08-1 | 210 | PASSENGER OXYGEN SYSTEM (GASEOUS) | AF | OPC |  |  |  | 72 MO | MRB 8 |  |  | 1 | 0.2 |  |  | A319 POST 153555 (35-1062), (35-1072)
R | 2-35 | 352001-09-1 | 162 | PASSENGER OXYGEN SYSTEM (GASEOUS) | AF | FNC |  |  |  | 180 MO | MRB 9 | T |  | 1 | 1.49 |  |  | A319 POST 153555 (35-1062), (35-1072)
R | 2-35 | 352001-09-1 | 200 | PASSENGER OXYGEN SYSTEM (GASEOUS) | AF | FNC |  |  |  | 180 MO | MRB 9 | T |  | 1 | 1.49 |  |  | A319 POST 153555 (35-1062), (35-1072)
R | 2-35 | 352142-01-1 | 200 | PASSENGER OXYGEN SYSTEM (CHEMICAL) | AF | DIS |  |  |  | VR NOTE | MRB 9 | T |  | 1 | 24.5 |  |  | A318 OR A319 PRE 33125 (35-1072) OR A320 OR A321
R | 2-35 | 353000-01-1 | 200 | PORTABLE OXYGEN CYLINDERS | AF | VCK |  |  |  | 4 MO | MRB 9 |  |  | 1 | 0.17 |  |  | ALL
R | 2-35 | 353000-02-1 | 200 | PORTABLE OXYGEN | AF | FNC |  |  |  | VR NOTE | MRB 9 | T |  | 1 | 0.3 |  |  | ALL
| 2-35 | 353000-04-1 | 200 | PORTABLE OXYGEN | AF | VCK |  |  |  | 160 MO OR 24000 FH | LUR MRB 9 |  |  | 1 | 0.2 |  |  | ALL
| 2-35 | 353000-05-1 | 200 | PROTECT. BREATHING EQPT (CKPT & CABIN) | AF | VCK |  |  |  | 4 MO | MRB 8 |  |  | 1 | 0.2 |  |  | A/C WITH PROTECTIVE BREATHING EQUIPMENT (SMOKE HOODS) INSTALLED
R | 2-35 | 353000-06-1 | 200 | PROTECT. BREATHING EQPT (CKPT & CABIN) | AF | DIS |  |  |  | VR NOTE | MRB 8 | T |  | 1 | 0.2 |  |  | A/C WITH PROTECTIVE BREATHING EQUIPMENT (SMOKE HOODS) INSTALLED
| 2-35 | 353000-07-1 | 200 | PORTABLE OXYGEN | AF | DET |  |  |  | 24 MO | MRB 9 |  |  | 1 | 0.2 |  |  | ALL
| 2-36 | 361100-01-1 | 450 | ENGINE BLEED AIR SUPPLY SYSTEM | AF | FNC |  |  |  | 60 MO OR 22000 FH | MRB 9 |  |  | 1 | 0.1 | 0.32 |  | CEO
| 2-36 | 361100-01-1 | 460 | ENGINE BLEED AIR SUPPLY SYSTEM | AF | FNC |  |  |  | 60 MO OR 22000 FH | MRB 9 |  |  | 1 | 0.1 | 0.32 |  | CEO
| 2-36 | 361100-02-1 | 450 | ENGINE BLEED AIR SUPPLY SYSTEM | AF | FNC |  |  |  | 180 MO OR 25000 FH | LUR MRB 9 |  |  | 1 | 0.1 | 0.32 |  | PW1100G
| 2-36 | 361100-02-1 | 460 | ENGINE BLEED AIR SUPPLY SYSTEM | AF | FNC |  |  |  | 180 MO OR 25000 FH | LUR MRB 9 |  |  | 1 | 0.1 | 0.32 |  | PW1100G
| 2-36 | 361100-03-1 | 410 | ENGINE BLEED AIR SUPPLY SYSTEM | AF | FNC |  |  |  | 144 MO OR 25000 FH | LUR MRB 9 |  |  | 1 | 0.1 | 0.14 |  | LEAP-1A
| 2-36 | 361100-03-1 | 420 | ENGINE BLEED AIR SUPPLY SYSTEM | AF | FNC |  |  |  | 144 MO OR 25000 FH | LUR MRB 9 |  |  | 1 | 0.1 | 0.14 |  | LEAP-1A
| 2-36 | 361100-04-1 | 410 | ENGINE BLEED AIR SUPPLY SYSTEM | AF | DET |  |  |  | 24 MO | ISB |  |  | 1 | 1 | 0.06 |  | IAE A320 PRE 25027 (36-1034) OR IAE A321 PRE 25027 (36-1034)
| 2-36 | 361100-04-1 | 420 | ENGINE BLEED AIR SUPPLY SYSTEM | AF | DET |  |  |  | 24 MO | ISB |  |  | 1 | 1 | 0.06 |  | IAE A320 PRE 25027 (36-1034) OR IAE A321 PRE 25027 (36-1034)
| 2-36 | 361100-05-1 | 191 | ENGINE BLEED AIR SUPPLY SYSTEM | AF | DIS |  |  |  | 48 MO OR 12000 FH NOTE | MRB 6 SIL |  |  | 4 | 4 | 0.1 |  | PRE 32027 (36-1043)
| 2-36 | 361100-05-1 | 192 | ENGINE BLEED AIR SUPPLY SYSTEM | AF | DIS |  |  |  | 48 MO OR 12000 FH NOTE | MRB 6 SIL |  |  | 4 | 4 | 0.1 |  | PRE 32027 (36-1043)
| 2-36 | 361100-06-1 | 410 | ENGINE BLEED AIR SUPPLY SYSTEM | AF | CHK |  |  |  | 40 MO | SIL |  |  | 2 | 0.1 | 0.15 |  | ALL
| 2-36 | 361100-06-1 | 420 | ENGINE BLEED AIR SUPPLY SYSTEM | AF | CHK |  |  |  | 40 MO | SIL |  |  | 2 | 0.1 | 0.15 |  | ALL
| 2-36 | 361100-07-1 | 190 | ENGINE BLEED AIR SUPPLY SYSTEM | AF | CHK |  |  |  | 40 MO | SIL |  |  | 1 | 1 | 0.22 |  | PRE 28414
| 2-36 | 361100-07-1 | 520 | ENGINE BLEED AIR SUPPLY SYSTEM | AF | CHK |  |  |  | 40 MO | SIL |  |  | 1 | 1 | 0.05 |  | PRE 28414
| 2-36 | 361100-07-1 | 620 | ENGINE BLEED AIR SUPPLY SYSTEM | AF | CHK |  |  |  | 40 MO | SIL |  |  | 1 | 1 | 0.05 |  | PRE 28414
R | 2-36 | 361100-08-1 | 450 | ENGINE BLEED AIR SUPPLY SYSTEM | AF | DET |  |  |  | 24 MO OR 1800 FC | LUR VSB |  |  | 1 | 0.1 |  |  | CFM56-5B/P (SAC) POST 33035 (71-1032) OR CFM56-5B/P (SAC) POST 154511 (71-1057) OR CFM56-5B/2P (DAC) POST 154511 (71-1057) OR CFM56-5B/3 (TI) POST 154511 (71-1057)
R | 2-36 | 361100-08-1 | 460 | ENGINE BLEED AIR SUPPLY SYSTEM | AF | DET |  |  |  | 24 MO OR 1800 FC | LUR VSB |  |  | 1 | 0.1 |  |  | CFM56-5B/P (SAC) POST 33035 (71-1032) OR CFM56-5B/P (SAC) POST 154511 (71-1057) OR CFM56-5B/2P (DAC) POST 154511 (71-1057) OR CFM56-5B/3 (TI) POST 154511 (71-1057)
R | 2-36 | 361100-08-2 | 450 | ENGINE BLEED AIR SUPPLY SYSTEM | AF | DET |  |  |  | 9 MO OR 750 FC | LUR VSB |  |  | 1 | 0.1 |  |  | CFM56-5B/2P (DAC) POST 33035 (71-1032) PRE 154511 (71-1057) OR CFM56-5B/3 (TI) PRE 154511 (71-1057)
R | 2-36 | 361100-08-2 | 460 | ENGINE BLEED AIR SUPPLY SYSTEM | AF | DET |  |  |  | 9 MO OR 750 FC | LUR VSB |  |  | 1 | 0.1 |  |  | CFM56-5B/2P (DAC) POST 33035 (71-1032) PRE 154511 (71-1057) OR CFM56-5B/3 (TI) PRE 154511 (71-1057)
R | 2-36 | 361100-09-1 | 450 | ENGINE BLEED AIR SUPPLY SYSTEM | AF | SDI |  |  |  | 9 MO OR 750 FC | LUR ISB |  |  | 1 | 1 |  |  | CFM56-5B PRE 33035 (71-1032)
R | 2-36 | 361100-09-1 | 460 | ENGINE BLEED AIR SUPPLY SYSTEM | AF | SDI |  |  |  | 9 MO OR 750 FC | LUR ISB |  |  | 1 | 1 |  |  | CFM56-5B PRE 33035 (71-1032)
R | 2-36 | 361100-10-1 | 450 | ENGINE BLEED AIR SUPPLY SYSTEM | AF | SDI |  |  |  | 24 MO | ISB |  |  | 1 | 2 |  |  | CFM56-5B PRE 33035 (71-1032)
R | 2-36 | 361100-10-1 | 460 | ENGINE BLEED AIR SUPPLY SYSTEM | AF | SDI |  |  |  | 24 MO | ISB |  |  | 1 | 2 |  |  | CFM56-5B PRE 33035 (71-1032)
R | 2-36 | 361101-01-1 | 410 | ENGINE BLEED AIR SUPPLY SYSTEM | AF | DIS |  |  | 72 MO OR 20000 FC OR 40000 FH | 72 MO OR 20000 FC OR 40000 FH | SEMR |  |  | 1 | 0.48 |  |  | NEO
R | 2-36 | 361101-01-1 | 420 | ENGINE BLEED AIR SUPPLY SYSTEM | AF | DIS |  |  | 72 MO OR 20000 FC OR 40000 FH | 72 MO OR 20000 FC OR 40000 FH | SEMR |  |  | 1 | 0.48 |  |  | NEO
| 2-36 | 361141-01-1 | 453 | IP BLEED CHECK VALVE | EN | RST |  |  |  | 36 MO OR 5500 FH | LUR ISB |  |  | 1 | 0.5 | 0.08 |  | CFM56-5 PRE 22524 (36-1018)
| 2-36 | 361141-01-1 | 463 | IP BLEED CHECK VALVE | EN | RST |  |  |  | 36 MO OR 5500 FH | LUR ISB |  |  | 1 | 0.5 | 0.08 |  | CFM56-5 PRE 22524 (36-1018)
| 2-36 | 361141-03-1 | 453 | IP BLEED CHECK VALVE | EN | DET |  |  |  | 36 MO OR 7500 FH | LUR MRB 6 |  |  | 1 | 0.25 | 0.08 |  | CFM56-5
| 2-36 | 361141-03-1 | 463 | IP BLEED CHECK VALVE | EN | DET |  |  |  | 36 MO OR 7500 FH | LUR MRB 6 |  |  | 1 | 0.25 | 0.08 |  | CFM56-5
| 2-36 | 361141-04-1 | 450 | IP BLEED CHECK VALVE | EN | DET |  |  |  | 80 MO OR 12000 FH | LUR MRB 6 |  |  | 1 | 0.5 | 0.08 |  | IAE
| 2-36 | 361141-04-1 | 460 | IP BLEED CHECK VALVE | EN | DET |  |  |  | 80 MO OR 12000 FH | LUR MRB 6 |  |  | 1 | 0.5 | 0.08 |  | IAE
| 2-36 | 361141-05-1 | 450 | IP BLEED CHECK VALVE | EN | DET |  |  |  | 80 MO OR 12000 FH | LUR MRB 6 |  |  | 1 | 0.5 | 0.08 |  | PW6000A
| 2-36 | 361141-05-1 | 460 | IP BLEED CHECK VALVE | EN | DET |  |  |  | 80 MO OR 12000 FH | LUR MRB 6 |  |  | 1 | 0.5 | 0.08 |  | PW6000A
| 2-36 | 361141-06-1 | 450 | IP BLEED CHECK VALVE | EN | DET |  |  |  | 96 MO OR 8000 FC OR 12000 FH | LUR MRB 6 |  |  | 1 | 1 | 0.08 |  | PW1100G
| 2-36 | 361141-06-1 | 460 | IP BLEED CHECK VALVE | EN | DET |  |  |  | 96 MO OR 8000 FC OR 12000 FH | LUR MRB 6 |  |  | 1 | 1 | 0.08 |  | PW1100G
| 2-36 | 361141-07-1 | 450 | IP BLEED CHECK VALVE | EN | DET |  |  |  | 72 MO OR 8000 FC OR 12000 FH | LUR MRB 6 |  |  | 1 | 1 | 0.26 |  | LEAP-1A
| 2-36 | 361141-07-1 | 460 | IP BLEED CHECK VALVE | EN | DET |  |  |  | 72 MO OR 8000 FC OR 12000 FH | LUR MRB 6 |  |  | 1 | 1 | 0.26 |  | LEAP-1A
| 2-36 | 361143-01-1 | 413 | THERMOSTAT - FAN AIR VALVE CONTROL | AF | RST |  |  |  | 48 MO OR 6000 FH NOTE | LUR MRB 6 SIL |  |  | 1 | 0.5 | 0.08 |  | CEO POST 27723 (36-1038)
| 2-36 | 361143-01-1 | 423 | THERMOSTAT - FAN AIR VALVE CONTROL | AF | RST |  |  |  | 48 MO OR 6000 FH NOTE | LUR MRB 6 SIL |  |  | 1 | 0.5 | 0.08 |  | CEO POST 27723 (36-1038)
| 2-36 | 361143-02-1 | 413 | THERMOSTAT - FAN AIR VALVE CONTROL | AF | RST |  |  |  | 48 MO OR 6000 FH NOTE | LUR MRB 6 |  |  | 1 | 0.5 | 0.08 |  | CEO PRE 27723 (36-1038)
| 2-36 | 361143-02-1 | 423 | THERMOSTAT - FAN AIR VALVE CONTROL | AF | RST |  |  |  | 48 MO OR 6000 FH NOTE | LUR MRB 6 |  |  | 1 | 0.5 | 0.08 |  | CEO PRE 27723 (36-1038)
R | 2-36 | 361148-01-1 | 500 | AIR BLEED DUCTS,WING | EN | FNC |  |  |  | 144 MO OR 22000 FH NOTE | LUR MRB 6 SIL |  |  | 1 | 0.5 | 0.67 |  | ALL
R | 2-36 | 361148-01-1 | 600 | AIR BLEED DUCTS,WING | EN | FNC |  |  |  | 144 MO OR 22000 FH NOTE | LUR MRB 6 SIL |  |  | 1 | 0.5 | 0.93 |  | ALL
| 2-36 | 361149-01-1 | 410 | AIR BLEED PRECOOLER OUTLET DUCT | EN | DET |  |  |  | NOTE | ISB |  |  | 1 | 0.05 | 0.14 |  | A320 IAE PRE 22904 (36-1023)
| 2-36 | 361149-01-1 | 420 | AIR BLEED PRECOOLER OUTLET DUCT | EN | DET |  |  |  | NOTE | ISB |  |  | 1 | 0.05 | 0.14 |  | A320 IAE PRE 22904 (36-1023)
| 2-36 | 361149-02-1 | 410 | AIR BLEED PRECOOLER OUTLET DUCT | EN | DET |  |  |  | NOTE | ISB |  |  | 1 | 0.05 | 0.14 |  | A320 CFM56-5 PRE 22904 (36-1023)
| 2-36 | 361149-02-1 | 420 | AIR BLEED PRECOOLER OUTLET DUCT | EN | DET |  |  |  | NOTE | ISB |  |  | 1 | 0.05 | 0.14 |  | A320 CFM56-5 PRE 22904 (36-1023)
R | 2-36 | 361200-01-1 | 210 | AIR BLEED AIR SUPPLY & CROSSBLEED SYST | AF | OPC |  |  |  | 72 MO | MRB 9 |  |  | 1 | 0.1 |  |  | ALL
R | 2-36 | 361200-02-1 | 150 | APU BLEED AIR SUPPLY & CROSSBLEED SYST | EN | FNC |  |  |  | 160 MO OR 24000 FH NOTE | LUR MRB 6 SIL |  |  | 1 | 0.5 |  | TBD | ALL
R | 2-36 | 361200-02-1 | 160 | APU BLEED AIR SUPPLY & CROSSBLEED SYST | EN | FNC |  |  |  | 160 MO OR 24000 FH NOTE | LUR MRB 6 SIL |  |  | 1 | 0.5 |  | TBD | ALL
R | 2-36 | 361200-02-1 | 190 | APU BLEED AIR SUPPLY & CROSSBLEED SYST | EN | FNC |  |  |  | 160 MO OR 24000 FH NOTE | LUR MRB 6 SIL |  |  | 1 | 0.5 |  | TBD | ALL
R | 2-36 | 361200-02-1 | 310 | APU BLEED AIR SUPPLY & CROSSBLEED SYST | EN | FNC |  |  |  | 160 MO OR 24000 FH NOTE | LUR MRB 6 SIL |  |  | 1 | 0.5 |  | TBD | ALL
R | 2-36 | 361200-02-1 | 310 | APU BLEED AIR SUPPLY & CROSSBLEED SYST | EN | FNC |  |  |  | 160 MO OR 24000 FH NOTE | LUR MRB 6 SIL |  |  | 1 | 0.5 |  | TBD | ALL
R | 2-36 | 361200-02-1 | 310 | APU BLEED AIR SUPPLY & CROSSBLEED SYST | EN | FNC |  |  |  | 160 MO OR 24000 FH NOTE | LUR MRB 6 SIL |  |  | 1 | 0.5 |  | TBD | ALL
R | 2-36 | 361200-02-1 | 310 | APU BLEED AIR SUPPLY & CROSSBLEED SYST | EN | FNC |  |  |  | 160 MO OR 24000 FH NOTE | LUR MRB 6 SIL |  |  | 1 | 0.5 |  | TBD | ALL
R | 2-36 | 361200-03-1 | 191 | APU BLEED AIR SUPPLY & CROSSBLEED SYST | EN | FNC |  |  |  | 160 MO OR 24000 FH NOTE | LUR MRB 6 SIL |  |  | 1 | 0.5 | 1.27 |  | ALL
R | 2-36 | 361200-03-1 | 192 | APU BLEED AIR SUPPLY & CROSSBLEED SYST | EN | FNC |  |  |  | 160 MO OR 24000 FH NOTE | LUR MRB 6 SIL |  |  | 1 | 0.5 | 0.26 |  | ALL
| 2-36 | 361251-01-1 | 192 | APU BLEED CHECK VALVE | AF | DET |  |  |  | 160 MO OR 24000 FH | LUR MRB 6,9 |  |  | 1 | 0.5 | 0.15 |  | POST 24206 (36-1028) OR POST 30588
| 2-36 | 361251-01-2 | 192 | APU BLEED CHECK VALVE | AF | DET |  |  |  | 73 MO OR 11000 FH | LUR MRB 6,9 |  |  | 1 | 0.5 | 0.15 |  | PRE 24206 (36-1028) PRE 30588
R | 2-38 | 381000-01-1 | 171 | POTABLE WATER SYSTEM | CA | RST |  |  |  | 3 MO NOTE | MRB 6,9 |  |  | 2 | 3 |  | TBD | ALL
R | 2-38 | 381000-01-1 | 171 | POTABLE WATER SYSTEM | CA | RST |  |  |  | 3 MO NOTE | MRB 6,9 |  |  | 2 | 3 |  | TBD | ALL
R | 2-38 | 381000-01-1 | 171 | POTABLE WATER SYSTEM | CA | RST |  |  |  | 3 MO NOTE | MRB 6,9 |  |  | 2 | 3 |  | TBD | ALL
| 2-38 | 383100-02-1 | 170 | VACUUM TOILET SYSTEM | UT | DET |  |  |  | 24 MO OR 7500 FH NOTE | MRB 9 |  |  | 2 | 0.5 | 0.04 |  | A318 OR A319 PRE 27116 OR A320 POST 20109 PRE 21891 OR A320 POST 21999 PRE 21891 OR A321
| 2-38 | 383100-05-1 | 172 | VACUUM TOILET SYSTEM | UT | DET |  |  |  | 24 MO OR 7500 FH NOTE | MRB 6 SIL |  |  | 1 | 0.5 | 0.04 |  | A318 OR A319 OR A320 POST 20109 PRE 21891 OR A320 POST 21999 PRE 21891 OR A321
| 2-38 | 383100-06-1 | 200 | VACUUM TOILET SYSTEM | AF | RST |  |  |  | 2 MO OR 150 FH NOTE | LUR MRB 7 SIL |  |  | 1 | 0.3 |  |  | A318 OR A319 OR A320 POST 20109 PRE 21891 OR A320 POST 21999 PRE 21891 OR A321
| 2-38 | 383100-07-1 | 200 | VACUUM TOILET SYSTEM | AF | RST |  |  |  | 48 MO OR 7500 FH NOTE | LUR SIL |  |  | 2 | 10 |  |  | A318 OR A319 OR A320 POST 20109 PRE 21891 OR A320 POST 21999 PRE 21891 OR A321
| 2-38 | 383100-52-2 | 170 | VACUUM TOILET SYSTEM | UT | DET |  |  |  | 24 MO OR 7500 FH NOTE | MRB 9 |  |  | 2 | 1 | 0.04 |  | A319 POST 27116
| 2-38 | 383102-01-1 | 125 | TOILET SYSTEM (RECIRCULATION TYPE) | UT | GVI |  |  |  | 48 MO OR 6000 FH | LUR MRB 9 |  |  | 1 | 0.2 | 0.04 |  | A320 PRE 20109 PRE 21999
| 2-38 | 383102-01-1 | 171 | TOILET SYSTEM (RECIRCULATION TYPE) | UT | GVI |  |  |  | 48 MO OR 6000 FH | LUR MRB 9 |  |  | 1 | 0.2 | 0.02 |  | A320 PRE 20109 PRE 21999
| 2-38 | 383155-01-1 | 200 | VACUUM TOILET RINSE VALVE | UT | RST |  |  |  | 48 MO | SIL |  |  | 1 | 0.35 |  |  | P/N 15800-348 REV.A OR P/N 15800-348 REV.B OR P/N 15800-348 REV.C
| 2-38 | 383200-01-1 | 200 | WASTE WATER DRAIN | UT | RST |  |  |  | 24 MO OR 1500 FH NOTE | LUR MRB 7 |  |  | 1 | 0.1 |  |  | POST 26364 OR POST 26368 OR POST 28225 (38-1055)
| 2-38 | 383200-02-1 | 200 | SINK DRAIN AIR STOP VALVE | UT | RST |  |  |  | 48 MO OR 7500 FH NOTE | LUR SIL |  |  | 1 | 0.3 |  |  | PRE 26364 PRE 26368 PRE 28225 (38-1055)
R | 2-38 | 384142-01-1 | 137 | AIR FILTER | CA | DIS |  |  |  | 72 MO OR 24000 FH | MRB 6,9 |  |  | 1 | 0.1 |  | TBD | ALL
R | 2-38 | 384142-01-1 | 171 | AIR FILTER | CA | DIS |  |  |  | 72 MO OR 24000 FH | MRB 6,9 |  |  | 1 | 0.1 |  | TBD | ALL
R | 2-38 | 384142-01-1 | 171 | AIR FILTER | CA | DIS |  |  |  | 72 MO OR 24000 FH | MRB 6,9 |  |  | 1 | 0.1 |  | TBD | ALL
R | 2-38 | 384241-01-1 | 137 | AIR SUPPLY | CA | DET |  |  |  | 80 MO OR 12000 FH NOTE | LUR MRB 9 |  |  | 1 | 0.05 |  | TBD | A319 POST 22628 (38-1063), (38-1085) OR A319 POST 25084 (38-1063), (38-1085) OR A320 POST 22630 OR A320 POST 25083 OR A321 POST 22628 (38-1063), (38-1097) OR A321 POST 25084 (38-1063), (38-1097)
R | 2-38 | 384241-01-1 | 172 | AIR SUPPLY | CA | DET |  |  |  | 80 MO OR 12000 FH NOTE | LUR MRB 9 |  |  | 1 | 0.05 |  | TBD | A319 POST 22628 (38-1063), (38-1085) OR A319 POST 25084 (38-1063), (38-1085) OR A320 POST 22630 OR A320 POST 25083 OR A321 POST 22628 (38-1063), (38-1097) OR A321 POST 25084 (38-1063), (38-1097)
R | 2-38 | 384241-01-1 | 172 | AIR SUPPLY | CA | DET |  |  |  | 80 MO OR 12000 FH NOTE | LUR MRB 9 |  |  | 1 | 0.05 |  | TBD | A319 POST 22628 (38-1063), (38-1085) OR A319 POST 25084 (38-1063), (38-1085) OR A320 POST 22630 OR A320 POST 25083 OR A321 POST 22628 (38-1063), (38-1097) OR A321 POST 25084 (38-1063), (38-1097)
R | 2-38 | 384241-02-1 | 137 | AIR SUPPLY | CA | DIS |  |  |  | 80 MO OR 12000 FH | LUR MRB 9 |  |  | 1 | 0.15 |  | TBD | A320 POST 21367 (38-1013) PRE 22630 PRE 25083 OR A320 POST 20288
R | 2-38 | 384241-02-1 | 163 | AIR SUPPLY | CA | DIS |  |  |  | 80 MO OR 12000 FH | LUR MRB 9 |  |  | 1 | 0.15 |  | TBD | A320 POST 21367 (38-1013) PRE 22630 PRE 25083 OR A320 POST 20288
R | 2-38 | 384241-02-1 | 163 | AIR SUPPLY | CA | DIS |  |  |  | 80 MO OR 12000 FH | LUR MRB 9 |  |  | 1 | 0.15 |  | TBD | A320 POST 21367 (38-1013) PRE 22630 PRE 25083 OR A320 POST 20288
R | 2-38 | 384242-01-1 | 137 | AIR SUPPLY | CA | DIS |  |  |  | 72 MO OR 24000 FH | MRB 9 |  |  | 1 | 0.1 |  | TBD | A319 POST 22628 (38-1063), (38-1085) OR A319 POST 25084 (38-1063), (38-1085) OR A320 POST 20288 OR A320 POST 21367 (38-1013) OR A320 POST 22630 OR A320 POST 25083 OR A321 POST 22628 (38-1063), (38-1097) OR A321 POST 25084 (38-1063), (38-1097)
R | 2-38 | 384242-01-1 | 163 | AIR SUPPLY | CA | DIS |  |  |  | 72 MO OR 24000 FH | MRB 9 |  |  | 1 | 0.1 |  | TBD | A319 POST 22628 (38-1063), (38-1085) OR A319 POST 25084 (38-1063), (38-1085) OR A320 POST 20288 OR A320 POST 21367 (38-1013) OR A320 POST 22630 OR A320 POST 25083 OR A321 POST 22628 (38-1063), (38-1097) OR A321 POST 25084 (38-1063), (38-1097)
R | 2-38 | 384242-01-1 | 171 | AIR SUPPLY | CA | DIS |  |  |  | 72 MO OR 24000 FH | MRB 9 |  |  | 1 | 0.1 |  | TBD | A319 POST 22628 (38-1063), (38-1085) OR A319 POST 25084 (38-1063), (38-1085) OR A320 POST 20288 OR A320 POST 21367 (38-1013) OR A320 POST 22630 OR A320 POST 25083 OR A321 POST 22628 (38-1063), (38-1097) OR A321 POST 25084 (38-1063), (38-1097)
R | 2-38 | 384242-01-1 | 171 | AIR SUPPLY | CA | DIS |  |  |  | 72 MO OR 24000 FH | MRB 9 |  |  | 1 | 0.1 |  | TBD | A319 POST 22628 (38-1063), (38-1085) OR A319 POST 25084 (38-1063), (38-1085) OR A320 POST 20288 OR A320 POST 21367 (38-1013) OR A320 POST 22630 OR A320 POST 25083 OR A321 POST 22628 (38-1063), (38-1097) OR A321 POST 25084 (38-1063), (38-1097)
R | 2-38 | 384242-01-1 | 171 | AIR SUPPLY | CA | DIS |  |  |  | 72 MO OR 24000 FH | MRB 9 |  |  | 1 | 0.1 |  | TBD | A319 POST 22628 (38-1063), (38-1085) OR A319 POST 25084 (38-1063), (38-1085) OR A320 POST 20288 OR A320 POST 21367 (38-1013) OR A320 POST 22630 OR A320 POST 25083 OR A321 POST 22628 (38-1063), (38-1097) OR A321 POST 25084 (38-1063), (38-1097)
R | 2-44 | 443400-02-1 | 200 | ON BOARD MOBILE TELEPHONY SYSTEM | AV | RST |  |  |  | 24 MO | MRB 6 | T |  | 1 | 0.2 |  |  | POST 36475 (23-1321), (44-1025), (44-1028), (44-1037), (44-1038), (44-1041) IF ON BOARD GSM-SYSTEM ACTIVATED
R | 2-44 | 443400-03-1 | 200 | ON BOARD MOBILE TELEPHONY SYSTEM | AV | RST |  |  |  | 30 MO | SIL | T |  | 1 | 0.42 |  |  | POST 36475 (23-1321), (44-1025), (44-1028), (44-1037), (44-1038), (44-1041) IF ON BOARD GSM-SYSTEM ACTIVATED
R | 2-46 | 464000-01-1 | 120 | CABIN INFORMATION SYSTEMS | EL | RST |  |  |  | 24 MO | SIL | T |  | 1 | 0.49 |  |  | P/N Z450H000
R | 2-46 | 464000-02-1 | 200 | CABIN INFORMATION SYSTEMS | AV | RST |  |  |  | VR NOTE | MRB 7 | T |  | 1 | 0.2 |  |  | POST 152780 (44-1065) PRE 155971 (44-1065) IF OMTS ACTIVATED
| 2-47 | 470000-01-1 | 191 | INERT GAS GENERATION SYSTEM | AF | DIS |  |  |  | 48 MO OR 7000 FH NOTE | LUR MRB 9 |  |  | 1 | 0.75 | 0.1 |  | POST 38196 OR POST 150500 (47-1002), (47-1004), (47-1007), (47-1021), (47-1023), (47-1026), (47-1029), (47-1032), (47-1035), (47-1041), (47-1044), (47-1047)
| 2-47 | 470000-02-1 | 191 | INERT GAS GENERATION SYSTEM | AF | DIS |  |  |  | 180 MO OR 27000 FH NOTE | LUR MRB 6 |  |  | 1 | 0.75 | 0.26 |  | POST 38196 OR POST 150500 (47-1002), (47-1004), (47-1007), (47-1021), (47-1023), (47-1026), (47-1029), (47-1032), (47-1035), (47-1041), (47-1044), (47-1047)
| 2-47 | 470000-02-1 | 191 | INERT GAS GENERATION SYSTEM | AF | DIS |  |  |  | 180 MO OR 27000 FH NOTE | LUR MRB 6 |  |  | 1 | 0.75 | 0.26 |  | POST 38196 OR POST 150500 (47-1002), (47-1004), (47-1007), (47-1021), (47-1023), (47-1026), (47-1029), (47-1032), (47-1035), (47-1041), (47-1044), (47-1047)
| 2-47 | 470000-02-1 | 191 | INERT GAS GENERATION SYSTEM | AF | DIS |  |  |  | 180 MO OR 27000 FH NOTE | LUR MRB 6 |  |  | 1 | 0.75 | 0.26 |  | POST 38196 OR POST 150500 (47-1002), (47-1004), (47-1007), (47-1021), (47-1023), (47-1026), (47-1029), (47-1032), (47-1035), (47-1041), (47-1044), (47-1047)
R | 2-47 | 470000-05-1 | 191 | INERT GAS GENERATION SYSTEM | AF | OPC |  |  |  | 12000 FH | FAL |  |  | 1 | 0.75 | 0.16 |  | POST 150499 (47-1001), (47-1003), (47-1006), (47-1020), (47-1022), (47-1025), (47-1028), (47-1031), (47-1034), (47-1040), (47-1043), (47-1046) PRE 38062 (47-1002), (47-1004), (47-1007), (47-1021), (47-1023), (47-1026), (47-1029), (47-1032), (47-1035), (47-1041), (47-1044), (47-1047) NOTE
R | 2-47 | 470000-06-1 | 191 | INERT GAS GENERATION SYSTEM | AF | OPC |  |  |  | 12000 FH | FAL |  |  | 1 | 0.76 | 0.16 |  | POST 38195 PRE 38062 (47-1002), (47-1004), (47-1007), (47-1021), (47-1023), (47-1026), (47-1029), (47-1032), (47-1035), (47-1041), (47-1044), (47-1047) NOTE
| 2-49 | 491200-A1-1 | 315 | APU MOUNTS | EN | DET |  |  |  | 80 MO NOTE | MRB 9 |  |  | 1 | 0.3 | 0.02 |  | APS 3200
| 2-49 | 491200-A2-1 | 315 | APU MOUNTS | AF | GVI |  |  |  | 20 MO | MRB 9 |  |  | 1 | 0.55 | 0.01 |  | APS 3200
| 2-49 | 491200-A2-1 | 316 | APU MOUNTS | AF | GVI |  |  |  | 20 MO | MRB 9 |  |  | 1 | 0.55 | 0.01 |  | APS 3200
| 2-49 | 491200-B1-1 | 315 | APU MOUNTS | EN | DET |  |  |  | 80 MO NOTE | MRB 9 |  |  | 1 | 0.3 | 0.02 |  | 131-9(A)
| 2-49 | 491200-B2-1 | 315 | APU MOUNTS | AF | GVI |  |  |  | 20 MO | MRB 9 |  |  | 1 | 0.55 | 0.01 |  | 131-9(A)
| 2-49 | 491200-B2-1 | 316 | APU MOUNTS | AF | GVI |  |  |  | 20 MO | MRB 9 |  |  | 1 | 0.55 | 0.01 |  | 131-9(A)
| 2-49 | 491200-01-1 | 315 | APU MOUNTS | AF | DET |  |  |  | 80 MO NOTE | MRB 9 |  |  | 1 | 0.3 |  |  | GTCP 36-300
| 2-49 | 491200-02-1 | 315 | APU MOUNTS | AF | GVI |  |  |  | 20 MO | MRB 9 |  |  | 1 | 0.55 | 0.01 |  | GTCP 36-300
| 2-49 | 491200-02-1 | 316 | APU MOUNTS | AF | GVI |  |  |  | 20 MO | MRB 9 |  |  | 1 | 0.55 | 0.01 |  | GTCP 36-300
| 2-49 | 491200-03-1 | 315 | APU MOUNTS | AF | DET |  |  |  | 6 MO OR 600 FH | LUR ISB |  |  | 1 | 0.75 | 0.02 |  | A320 GTCP 36-300 PRE 21827 (49-1009) PRE 21999
| 2-49 | 491300-A1-1 | 310 | FIRE SEALS | EN | GVI |  |  |  | 20 MO | MRB 8 |  |  | 1 | 1.42 | 0.02 |  | APS 3200
| 2-49 | 491300-B1-1 | 310 | FIRE SEALS | EN | GVI |  |  |  | 20 MO | MRB 8 |  |  | 1 | 1.42 | 0.02 |  | 131-9(A)
| 2-49 | 491300-01-1 | 310 | FIRE SEALS | EN | GVI |  |  |  | 20 MO | MRB 8 |  |  | 1 | 1.42 | 0.02 |  | GTCP 36-300
| 2-49 | 491600-A1-1 | 310 | AIR INTAKE SYSTEM | EN | DET |  |  |  | 40 MO | MRB 9 |  |  | 1 | 0.3 | 0.05 |  | APS 3200
| 2-49 | 491600-A2-1 | 310 | AIR INTAKE SYSTEM | EN | OPC |  |  |  | 48 MO | MRB 9 |  |  | 1 | 0.3 |  |  | A320 APS 3200 PRE 21817 PRE 21999
R | 2-49 | 491600-A4-1 | 310 | AIR INTAKE SYSTEM | AF | RST |  |  |  | 2400 FH | EASA AD FAA AD ISB |  |  | 1 | 1.5 | 0.02 |  | APS 3200 PRE 35803 (49-1070) PRE 152289 (49-1098) PRE 152645 (49-1102)
R | 2-49 | 491600-A5-1 | 310 | APU AIR INTAKE SYSTEM | EN | GVI |  |  |  | 600 FH | EASA AD FAA AD ISB |  |  | 1 | 0.2 | 0.02 |  | APS 3200 PRE 35803 (49-1070) PRE 152289 (49-1098) PRE 152645 (49-1102)
| 2-49 | 491600-B1-1 | 313 | AIR INTAKE SYSTEM | EN | DET |  |  |  | 40 MO | MRB 9 |  |  | 1 | 0.15 | 0.04 |  | 131-9(A)
| 2-49 | 491600-B1-1 | 315 | AIR INTAKE SYSTEM | EN | DET |  |  |  | 40 MO | MRB 9 |  |  | 1 | 0.15 | 0.01 |  | 131-9(A)
| 2-49 | 491600-B4-1 | 210 | AIR INTAKE SYSTEM | EN | OPC |  |  |  | 48 MO | MRB 9 |  |  | 1 | 0.5 | 0.02 |  | A320 131-9(A) PRE 21817 PRE 21999
| 2-49 | 491600-B4-1 | 310 | AIR INTAKE SYSTEM | EN | OPC |  |  |  | 48 MO | MRB 9 |  |  | 1 | 0.5 | 0.04 |  | A320 131-9(A) PRE 21817 PRE 21999
| 2-49 | 491600-B4-1 | 315 | AIR INTAKE SYSTEM | EN | OPC |  |  |  | 48 MO | MRB 9 |  |  | 1 | 0.5 | 0.01 |  | A320 131-9(A) PRE 21817 PRE 21999
R | 2-49 | 491600-B5-1 | 315 | AIR INTAKE SYSTEM | AF | RST |  |  |  | 2400 FH | EASA AD FAA AD ISB |  |  | 1 | 1.5 | 0.02 |  | 131-9(A) PRE 35936 (49-1075) PRE 155015 (49-1107) PRE 157848
R | 2-49 | 491600-B6-1 | 310 | APU AIR INTAKE SYSTEM | EN | GVI |  |  |  | 600 FH | EASA AD FAA AD ISB |  |  | 1 | 0.2 | 0.02 |  | 131-9(A) PRE 35936 (49-1075) PRE 155015 (49-1107) PRE 157848
| 2-49 | 491600-01-1 | 310 | AIR INTAKE SYSTEM | AF | DET |  |  |  | 40 MO | MRB 9 |  |  | 1 | 0.3 | 0.05 |  | GTCP 36-300
| 2-49 | 491600-02-1 | 210 | AIR INTAKE SYSTEM | AF | OPC |  |  |  | 48 MO | MRB 9 |  |  | 2 | 0.1 |  |  | A320 GTCP 36-300 PRE 21817 PRE 21999
R | 2-49 | 491600-03-1 | 310 | AIR INTAKE SYSTEM | AF | RST |  |  |  | 2400 FH | EASA AD ISB |  |  | 1 | 1.5 | 0.02 |  | GTCP 36-300 PRE SB 49-1077
R | 2-49 | 491600-04-1 | 310 | APU AIR INTAKE SYSTEM | EN | GVI |  |  |  | 600 FH | EASA AD ISB |  |  | 1 | 0.2 | 0.02 |  | GTCP 36-300 PRE SB 49-1077
| 2-49 | 492000-01-1 | 310 | ENGINE | EN | DET |  |  |  | 6 MO OR 750 FH | LUR MRB 7 |  |  | 1 | 0.1 | 0.02 |  | GTCP 36-300
N | 2-49 | 492100-A1-1 | 315 | POWER SECTION | EN | DIS |  |  |  | NOTE | VSB | T |  | 0 | N/A | 0.02 | 7.5 | APS 3200
| 2-49 | 492100-B5-1 | 315 | POWER SECTION | EN | DIS |  |  |  | NOTE | MRB 7 | T |  | 0 | N/A | 0.02 | 7.5 | 131-9(A)
| 2-49 | 492100-B5-1 | 317 | POWER SECTION | EN | DIS |  |  |  | NOTE | MRB 7 | T |  | 0 | N/A | 0.02 | 7.5 | 131-9(A)
N | 2-49 | 492300-A1-1 | 315 | POWER SECTION | EN | DIS |  |  |  | NOTE | VSB | T |  | 0 | N/A | 0.02 | 7.5 | APS 3200
| 2-49 | 493000-B1-1 | 315 | ENGINE FUEL AND CONTROL | EN | DIS |  |  |  | 72 MO OR 8500 FH | LUR MRB 9 |  |  | 1 | 0.15 | 0.02 |  | 131-9(A)
| 2-49 | 493100-01-1 | 310 | FUEL DISTRIBUTION | EN | VCK |  |  |  | 12 MO OR 1500 FH | LUR MRB 9 |  |  | 1 | 0.02 | 0.01 |  | GTCP 36-300
| 2-49 | 493400-A1-1 | 210 | APU FUEL LOW PRESSURE WARNING | EN | OPC |  |  |  | 24 MO | MRB 9 |  |  | 1 | 0.1 |  |  | APS 3200
| 2-49 | 493400-B1-1 | 210 | APU FUEL LOW PRESSURE WARNING | EN | OPC |  |  |  | 24 MO | MRB 9 |  |  | 1 | 0.1 | 0.02 |  | 131-9(A)
| 2-49 | 493400-01-1 | 210 | APU FUEL LOW PRESSURE WARNING | EN | OPC |  |  |  | 24 MO | MRB 9 |  |  | 1 | 0.1 |  |  | GTCP 36-300
| 2-49 | 494000-A1-1 | 316 | IGNITION AND STARTING | EN | DIS |  |  |  | 24 MO OR 2250 FH | LUR MRB 9 |  |  | 1 | 0.05 | 0.02 |  | APS 3200
| 2-49 | 494000-B2-1 | 315 | IGNITION AND STARTING | EN | DET |  |  |  | 40 MO OR 6000 FH | LUR MRB 7 |  |  | 1 | 0.2 | 0.02 |  | 131-9(A)
R | 2-49 | 494000-B3-1 | 315 | IGNITION AND STARTING | EN | VCK |  |  |  | 600 FH | EASA AD FAA AD ISB |  |  | 1 | 0.1 | 0.01 |  | 131-9(A) PRE 35936 (49-1075) PRE 155015 (49-1107) PRE 157848
R | 2-49 | 494000-B3-2 | 315 | IGNITION AND STARTING | EN | VCK |  |  |  | 6 MO OR 750 FH | LUR SIL |  |  | 1 | 0.1 | 0.01 |  | 131-9(A) POST 35936 (49-1075) OR 131-9(A) POST 155015 (49-1107) OR 131-9(A) POST 157848
R | 2-49 | 494000-B4-1 | 315 | IGNITION AND STARTING | EN | OPC |  |  |  | 600 FH | EASA AD FAA AD ISB |  |  | 1 | 0.5 | 0.02 |  | 131-9(A) PRE 35936 (49-1075) PRE 155015 (49-1107) PRE 157848
| 2-49 | 494141-01-1 | 316 | IGNITER PLUG | EN | DET |  |  |  | 40 MO OR 6000 FH | LUR MRB 7 |  |  | 1 | 0.2 | 0.02 |  | GTCP 36-300
R | 2-49 | 494251-A1-1 | 315 | STARTER MOTOR | EN | VCK |  |  |  | 600 FH | EASA AD FAA AD ISB |  |  | 1 | 0.05 | 0.01 |  | APS 3200 PRE 35803 (49-1070) PRE 152289 (49-1098) PRE 152645 (49-1102)
R | 2-49 | 494251-A2-1 | 315 | STARTER MOTOR | EN | VCK |  |  |  | 6 MO OR 750 FH | LUR SIL |  |  | 1 | 0.05 | 0.01 |  | APS 3200 POST 35803 (49-1070) OR APS 3200 POST 152289 (49-1098) OR APS 3200 POST 152645 (49-1102)
R | 2-49 | 494251-01-1 | 315 | STARTER MOTOR | EN | VCK |  |  |  | 600 FH | EASA AD ISB |  |  | 1 | 0.1 | 0.01 |  | GTCP 36-300 PRE SB 49-1077 PRE VSB 2000866-49-2356
| 2-49 | 494251-01-2 | 315 | STARTER MOTOR | EN | VCK |  |  |  | 6 MO OR 750 FH | LUR SIL |  |  | 1 | 0.1 | 0.01 |  | GTCP 36-300 POST SB 49-1077 PRE VSB 2000866-49-2356
R | 2-49 | 494251-02-1 | 315 | STARTER MOTOR | EN | OPC |  |  |  | 600 FH | EASA AD ISB |  |  | 1 | 0.5 | 0.02 |  | GTCP 36-300 PRE SB 49-1077
R | 2-49 | 494251-03-1 | 315 | STARTER MOTOR | AF | OPC |  |  |  | 600 FH | EASA AD ISB |  |  | 1 | 0.4 | 0.02 |  | GTCP 36-300 PRE SB 49-1077 POST VSB 2000866-49-2356
| 2-49 | 495100-01-1 | 315 | LOAD COMPRESSOR SURGE/REVERSE FLOW PROTECTION | AF | RST |  |  |  | 24 MO OR 2250 FH | LUR MRB 7 |  |  | 1 | 0.3 | 0.02 |  | GTCP 36-300
| 2-49 | 498000-A4-1 | 310 | EXHAUST | EN | VCK |  |  |  | 24 MO | MRB 9 |  |  | 1 | 0.1 |  |  | APS 3200
| 2-49 | 498000-B1-1 | 310 | EXHAUST | EN | VCK |  |  |  | 24 MO | MRB 9 |  |  | 1 | 0.1 | 0.02 |  | 131-9(A)
| 2-49 | 498100-04-1 | 310 | EXHAUST SYSTEM | EN | DET |  |  |  | 24 MO | MRB 9 |  |  | 1 | 0.1 | 0.02 |  | GTCP 36-300
R | 2-49 | 499000-A1-1 | 310 | OIL SYSTEM | EN | DIS |  |  |  | 36 MO OR 3000 FH | LUR MRB 9 |  |  | 1 | 0.2 | 0.02 |  | APS 3200 PRE 25757 PRE 35864 (49-1099), (49-1112)
| 2-49 | 499000-A2-1 | 310 | OIL SYSTEM | EN | VCK |  |  |  | 50 MO OR 7500 FH | LUR SIL |  |  | 1 | 0.6 | 0.02 |  | APS 3200
R | 2-49 | 499100-B2-1 | 315 | STORAGE AND DISTRIBUTION | AF | DIS |  |  |  | 36 MO OR 3000 FH NOTE | LUR SIL |  |  | 1 | 0.2 | 0.02 |  | 131-9(A)
| 2-49 | 499100-B4-1 | 310 | STORAGE AND DISTRIBUTION | EN | VCK |  |  |  | 50 MO OR 7500 FH | LUR SIL |  |  | 1 | 0.6 | 0.05 |  | 131-9(A)
| 2-49 | 499100-02-1 | 310 | STORAGE AND DISTRIBUTION | EN | VCK |  |  |  | 50 MO OR 7500 FH | LUR AOT SIL |  |  | 1 | 0.6 | 0.05 |  | GTCP 36-300
| 2-49 | 499141-01-1 | 310 | OIL FILTER | EN | DIS |  |  |  | 12 MO OR 1500 FH | LUR MRB 9 |  |  | 1 | 0.2 | 0.02 |  | GTCP 36-300 PRE 24498 (49-1039), (49-1041), (49-1053)
| 2-52 | 521000-01-1 | 831 | PASSENGER/CREW DOOR | AF | FNC |  |  |  | 8 DY | MRB 8 |  |  | 1 | 0.02 |  |  | IF NOT CONNECTED TO CIDS
| 2-52 | 521000-01-1 | 832 | PASSENGER/CREW DOOR | AF | FNC |  |  |  | 8 DY | MRB 8 |  |  | 1 | 0.02 |  |  | IF NOT CONNECTED TO CIDS
| 2-52 | 521000-01-1 | 841 | PASSENGER/CREW DOOR | AF | FNC |  |  |  | 8 DY | MRB 8 |  |  | 1 | 0.02 |  |  | IF NOT CONNECTED TO CIDS
| 2-52 | 521000-01-1 | 842 | PASSENGER/CREW DOOR | AF | FNC |  |  |  | 8 DY | MRB 8 |  |  | 1 | 0.02 |  |  | IF NOT CONNECTED TO CIDS
| 2-52 | 521000-02-1 | 831 | PASSENGER/CREW DOOR | AF | FNC |  |  |  | 80 MO OR 10000 FC OR 15000 FH | MRB 6,9 |  |  | 1 | 0.05 | 0.06 |  | ALL
| 2-52 | 521000-02-1 | 832 | PASSENGER/CREW DOOR | AF | FNC |  |  |  | 80 MO OR 10000 FC OR 15000 FH | MRB 6,9 |  |  | 1 | 0.05 | 0.06 |  | ALL
| 2-52 | 521000-02-1 | 841 | PASSENGER/CREW DOOR | AF | FNC |  |  |  | 80 MO OR 10000 FC OR 15000 FH | MRB 6,9 |  |  | 1 | 0.05 | 0.06 |  | ALL
| 2-52 | 521000-02-1 | 842 | PASSENGER/CREW DOOR | AF | FNC |  |  |  | 80 MO OR 10000 FC OR 15000 FH | MRB 6,9 |  |  | 1 | 0.05 | 0.06 |  | ALL
R | 2-52 | 521000-03-1 | 831 | PASSENGER/CREW DOOR | AF | DET |  |  |  | 48 MO | MRB 6 |  |  | 1 | 0.05 | 0.02 |  | ACTIVATED PASSENGER/CREW DOORS
R | 2-52 | 521000-03-1 | 832 | PASSENGER/CREW DOOR | AF | DET |  |  |  | 48 MO | MRB 6 |  |  | 1 | 0.05 | 0.02 |  | ACTIVATED PASSENGER/CREW DOORS
R | 2-52 | 521000-03-1 | 841 | PASSENGER/CREW DOOR | AF | DET |  |  |  | 48 MO | MRB 6 |  |  | 1 | 0.05 | 0.02 |  | ACTIVATED PASSENGER/CREW DOORS
R | 2-52 | 521000-03-1 | 842 | PASSENGER/CREW DOOR | AF | DET |  |  |  | 48 MO | MRB 6 |  |  | 1 | 0.05 | 0.02 |  | ACTIVATED PASSENGER/CREW DOORS
| 2-52 | 521000-04-1 | 831 | PASSENGER/CREW DOOR | AF | DET |  |  |  | 80 MO OR 10000 FC OR 15000 FH | MRB 6,9 |  |  | 1 | 0.1 | 0.14 | 0.3 | ALL
| 2-52 | 521000-04-1 | 832 | PASSENGER/CREW DOOR | AF | DET |  |  |  | 80 MO OR 10000 FC OR 15000 FH | MRB 6,9 |  |  | 1 | 0.1 | 0.14 | 0.3 | ALL
| 2-52 | 521000-04-1 | 841 | PASSENGER/CREW DOOR | AF | DET |  |  |  | 80 MO OR 10000 FC OR 15000 FH | MRB 6,9 |  |  | 1 | 0.1 | 0.14 | 0.3 | ALL
| 2-52 | 521000-04-1 | 842 | PASSENGER/CREW DOOR | AF | DET |  |  |  | 80 MO OR 10000 FC OR 15000 FH | MRB 6,9 |  |  | 1 | 0.1 | 0.14 | 0.3 | ALL
| 2-52 | 521000-05-1 | 831 | PASSENGER/CREW DOOR | AF | FNC |  |  |  | 80 MO OR 10000 FC OR 15000 FH | MRB 6,9 |  |  | 1 | 0.1 | 0.02 |  | ALL
| 2-52 | 521000-05-1 | 832 | PASSENGER/CREW DOOR | AF | FNC |  |  |  | 80 MO OR 10000 FC OR 15000 FH | MRB 6,9 |  |  | 1 | 0.1 | 0.02 |  | ALL
| 2-52 | 521000-05-1 | 841 | PASSENGER/CREW DOOR | AF | FNC |  |  |  | 80 MO OR 10000 FC OR 15000 FH | MRB 6,9 |  |  | 1 | 0.1 | 0.02 |  | ALL
| 2-52 | 521000-05-1 | 842 | PASSENGER/CREW DOOR | AF | FNC |  |  |  | 80 MO OR 10000 FC OR 15000 FH | MRB 6,9 |  |  | 1 | 0.1 | 0.02 |  | ALL
| 2-52 | 521000-06-1 | 831 | PASSENGER/CREW DOOR | AF | FNC |  |  |  | 80 MO OR 10000 FC OR 15000 FH | MRB 6,9 |  |  | 1 | 0.2 |  |  | ALL
| 2-52 | 521000-06-1 | 832 | PASSENGER/CREW DOOR | AF | FNC |  |  |  | 80 MO OR 10000 FC OR 15000 FH | MRB 6,9 |  |  | 1 | 0.2 |  |  | ALL
| 2-52 | 521000-06-1 | 841 | PASSENGER/CREW DOOR | AF | FNC |  |  |  | 80 MO OR 10000 FC OR 15000 FH | MRB 6,9 |  |  | 1 | 0.2 |  |  | ALL
| 2-52 | 521000-06-1 | 842 | PASSENGER/CREW DOOR | AF | FNC |  |  |  | 80 MO OR 10000 FC OR 15000 FH | MRB 6,9 |  |  | 1 | 0.2 |  |  | ALL
| 2-52 | 521000-07-1 | 831 | PASSENGER/CREW DOOR | AF | FNC |  |  |  | 80 MO OR 10000 FC OR 15000 FH | MRB 6,9 |  |  | 1 | 0.1 | 0.02 |  | ALL
| 2-52 | 521000-07-1 | 832 | PASSENGER/CREW DOOR | AF | FNC |  |  |  | 80 MO OR 10000 FC OR 15000 FH | MRB 6,9 |  |  | 1 | 0.1 | 0.02 |  | ALL
| 2-52 | 521000-07-1 | 841 | PASSENGER/CREW DOOR | AF | FNC |  |  |  | 80 MO OR 10000 FC OR 15000 FH | MRB 6,9 |  |  | 1 | 0.1 | 0.02 |  | ALL
| 2-52 | 521000-07-1 | 842 | PASSENGER/CREW DOOR | AF | FNC |  |  |  | 80 MO OR 10000 FC OR 15000 FH | MRB 6,9 |  |  | 1 | 0.1 | 0.02 |  | ALL
| 2-52 | 521000-08-1 | 831 | PASSENGER/CREW DOOR | AF | OPC |  |  |  | 80 MO OR 10000 FC OR 15000 FH | MRB 6,9 |  |  | 1 | 0.1 | 0.02 |  | ALL
| 2-52 | 521000-08-1 | 832 | PASSENGER/CREW DOOR | AF | OPC |  |  |  | 80 MO OR 10000 FC OR 15000 FH | MRB 6,9 |  |  | 1 | 0.1 | 0.02 |  | ALL
| 2-52 | 521000-08-1 | 841 | PASSENGER/CREW DOOR | AF | OPC |  |  |  | 80 MO OR 10000 FC OR 15000 FH | MRB 6,9 |  |  | 1 | 0.1 | 0.02 |  | ALL
| 2-52 | 521000-08-1 | 842 | PASSENGER/CREW DOOR | AF | OPC |  |  |  | 80 MO OR 10000 FC OR 15000 FH | MRB 6,9 |  |  | 1 | 0.1 | 0.02 |  | ALL
| 2-52 | 521000-09-1 | 831 | PASSENGER/CREW DOOR | AF | FNC |  |  |  | 80 MO OR 10000 FC OR 15000 FH | MRB 6,9 |  |  | 1 | 0.1 | 0.02 |  | ALL
| 2-52 | 521000-09-1 | 832 | PASSENGER/CREW DOOR | AF | FNC |  |  |  | 80 MO OR 10000 FC OR 15000 FH | MRB 6,9 |  |  | 1 | 0.1 | 0.02 |  | ALL
| 2-52 | 521000-09-1 | 841 | PASSENGER/CREW DOOR | AF | FNC |  |  |  | 80 MO OR 10000 FC OR 15000 FH | MRB 6,9 |  |  | 1 | 0.1 | 0.02 |  | ALL
| 2-52 | 521000-09-1 | 842 | PASSENGER/CREW DOOR | AF | FNC |  |  |  | 80 MO OR 10000 FC OR 15000 FH | MRB 6,9 |  |  | 1 | 0.1 | 0.02 |  | ALL
| 2-52 | 521000-10-1 | 831 | PASSENGER/CREW DOOR | AF | OPC |  |  |  | 80 MO OR 10000 FC OR 15000 FH | MRB 6,9 |  |  | 1 | 0.05 | 0.02 |  | ALL
| 2-52 | 521000-10-1 | 832 | PASSENGER/CREW DOOR | AF | OPC |  |  |  | 80 MO OR 10000 FC OR 15000 FH | MRB 6,9 |  |  | 1 | 0.05 | 0.02 |  | ALL
| 2-52 | 521000-10-1 | 841 | PASSENGER/CREW DOOR | AF | OPC |  |  |  | 80 MO OR 10000 FC OR 15000 FH | MRB 6,9 |  |  | 1 | 0.05 | 0.02 |  | ALL
| 2-52 | 521000-10-1 | 842 | PASSENGER/CREW DOOR | AF | OPC |  |  |  | 80 MO OR 10000 FC OR 15000 FH | MRB 6,9 |  |  | 1 | 0.05 | 0.02 |  | ALL
| 2-52 | 521000-11-1 | 831 | PASSENGER/CREW DOOR | AF | OPC |  |  |  | 80 MO OR 10000 FC OR 15000 FH | MRB 6,9 |  |  | 1 | 0.05 | 0.02 |  | ALL
| 2-52 | 521000-11-1 | 832 | PASSENGER/CREW DOOR | AF | OPC |  |  |  | 80 MO OR 10000 FC OR 15000 FH | MRB 6,9 |  |  | 1 | 0.05 | 0.02 |  | ALL
| 2-52 | 521000-11-1 | 841 | PASSENGER/CREW DOOR | AF | OPC |  |  |  | 80 MO OR 10000 FC OR 15000 FH | MRB 6,9 |  |  | 1 | 0.05 | 0.02 |  | ALL
| 2-52 | 521000-11-1 | 842 | PASSENGER/CREW DOOR | AF | OPC |  |  |  | 80 MO OR 10000 FC OR 15000 FH | MRB 6,9 |  |  | 1 | 0.05 | 0.02 |  | ALL
| 2-52 | 521000-12-1 | 831 | PASSENGER/CREW DOOR | AF | OPC |  |  |  | 80 MO OR 10000 FC OR 15000 FH | MRB 6,9 |  |  | 1 | 0.05 | 0.02 |  | ALL
| 2-52 | 521000-12-1 | 832 | PASSENGER/CREW DOOR | AF | OPC |  |  |  | 80 MO OR 10000 FC OR 15000 FH | MRB 6,9 |  |  | 1 | 0.05 | 0.02 |  | ALL
| 2-52 | 521000-12-1 | 841 | PASSENGER/CREW DOOR | AF | OPC |  |  |  | 80 MO OR 10000 FC OR 15000 FH | MRB 6,9 |  |  | 1 | 0.05 | 0.02 |  | ALL
| 2-52 | 521000-12-1 | 842 | PASSENGER/CREW DOOR | AF | OPC |  |  |  | 80 MO OR 10000 FC OR 15000 FH | MRB 6,9 |  |  | 1 | 0.05 | 0.02 |  | ALL
| 2-52 | 521000-13-1 | 831 | PASSENGER/CREW DOOR | AF | DET |  |  |  | 36 MO | AOT CN FAA AD |  |  | 1 | 1 |  |  | PRE 26015 (52-1094)
| 2-52 | 521000-13-1 | 832 | PASSENGER/CREW DOOR | AF | DET |  |  |  | 36 MO | AOT CN FAA AD |  |  | 1 | 1 |  |  | PRE 26015 (52-1094)
| 2-52 | 521000-13-1 | 841 | PASSENGER/CREW DOOR | AF | DET |  |  |  | 36 MO | AOT CN FAA AD |  |  | 1 | 1 |  |  | PRE 26015 (52-1094)
| 2-52 | 521000-13-1 | 842 | PASSENGER/CREW DOOR | AF | DET |  |  |  | 36 MO | AOT CN FAA AD |  |  | 1 | 1 |  |  | PRE 26015 (52-1094)
| 2-52 | 521000-14-1 | 831 | PASSENGER/CREW DOOR | AF | LUB |  |  |  | 24 MO | MRB 9 |  |  | 1 | 0.1 |  |  | ALL
| 2-52 | 521000-14-1 | 832 | PASSENGER/CREW DOOR | AF | LUB |  |  |  | 24 MO | MRB 9 |  |  | 1 | 0.1 |  |  | ALL
| 2-52 | 521000-14-1 | 841 | PASSENGER/CREW DOOR | AF | LUB |  |  |  | 24 MO | MRB 9 |  |  | 1 | 0.1 |  |  | ALL
| 2-52 | 521000-14-1 | 842 | PASSENGER/CREW DOOR | AF | LUB |  |  |  | 24 MO | MRB 9 |  |  | 1 | 0.1 |  |  | ALL
R | 2-52 | 521000-15-1 | 831 | PASSENGER/CREW DOOR | AF | DET |  |  |  | 18 MO | AOT CN FAA AD |  |  | 1 | 0.1 |  |  | A319 POST 20234 (25-1055), (25-1218) PRE 31708 (52-1112) MSN 00001-01499 OR A320 POST 20234 (25-1055), (25-1218) PRE 31708 (52-1112) MSN 00001-01499 OR A321 POST 20234 (25-1055), (25-1218) PRE 31708 (52-1112) MSN 00001-01499 OR MSN 01503 POST 20234 (25-1055), (25-1218) PRE 31708 (52-1112)
R | 2-52 | 521000-15-1 | 832 | PASSENGER/CREW DOOR | AF | DET |  |  |  | 18 MO | AOT CN FAA AD |  |  | 1 | 0.1 |  |  | A319 POST 20234 (25-1055), (25-1218) PRE 31708 (52-1112) MSN 00001-01499 OR A320 POST 20234 (25-1055), (25-1218) PRE 31708 (52-1112) MSN 00001-01499 OR A321 POST 20234 (25-1055), (25-1218) PRE 31708 (52-1112) MSN 00001-01499 OR MSN 01503 POST 20234 (25-1055), (25-1218) PRE 31708 (52-1112)
R | 2-52 | 521000-15-1 | 841 | PASSENGER/CREW DOOR | AF | DET |  |  |  | 18 MO | AOT CN FAA AD |  |  | 1 | 0.1 |  |  | A319 POST 20234 (25-1055), (25-1218) PRE 31708 (52-1112) MSN 00001-01499 OR A320 POST 20234 (25-1055), (25-1218) PRE 31708 (52-1112) MSN 00001-01499 OR A321 POST 20234 (25-1055), (25-1218) PRE 31708 (52-1112) MSN 00001-01499 OR MSN 01503 POST 20234 (25-1055), (25-1218) PRE 31708 (52-1112)
R | 2-52 | 521000-15-1 | 842 | PASSENGER/CREW DOOR | AF | DET |  |  |  | 18 MO | AOT CN FAA AD |  |  | 1 | 0.1 |  |  | A319 POST 20234 (25-1055), (25-1218) PRE 31708 (52-1112) MSN 00001-01499 OR A320 POST 20234 (25-1055), (25-1218) PRE 31708 (52-1112) MSN 00001-01499 OR A321 POST 20234 (25-1055), (25-1218) PRE 31708 (52-1112) MSN 00001-01499 OR MSN 01503 POST 20234 (25-1055), (25-1218) PRE 31708 (52-1112)
R | 2-52 | 521000-17-1 | 832 | PASSENGER/CREW DOOR | AF | DET |  |  |  | 80 MO | MRB 6 |  |  | 1 | 0.05 | 0.02 |  | DEACTIVATED PASSENGER/CREW DOORS
R | 2-52 | 521000-17-1 | 842 | PASSENGER/CREW DOOR | AF | DET |  |  |  | 80 MO | MRB 6 |  |  | 1 | 0.05 | 0.02 |  | DEACTIVATED PASSENGER/CREW DOORS
| 2-52 | 521121-01-1 | 831 | PASSENGER / CREW DOOR | AF | LUB |  |  |  | 24 MO | MRB 6 |  |  | 1 | 0.1 |  |  | ALL
| 2-52 | 521121-01-1 | 832 | PASSENGER / CREW DOOR | AF | LUB |  |  |  | 24 MO | MRB 6 |  |  | 1 | 0.1 |  |  | ALL
| 2-52 | 521121-01-1 | 841 | PASSENGER / CREW DOOR | AF | LUB |  |  |  | 24 MO | MRB 6 |  |  | 1 | 0.1 |  |  | ALL
| 2-52 | 521121-01-1 | 842 | PASSENGER / CREW DOOR | AF | LUB |  |  |  | 24 MO | MRB 6 |  |  | 1 | 0.1 |  |  | ALL
| 2-52 | 521121-02-1 | 831 | PASSENGER / CREW DOOR | AF | LUB |  |  |  | 36 MO | MRB 6 |  |  | 1 | 0.1 | 0.06 |  | POST 24389 (52-1057), (52-1060) OR POST 25675 (52-1085) OR POST 20234 (25-1055), (25-1218), (25-1258), (25-1335), (25-1419), (25-1692), (25-1B07), (25-1B99), (25-1BC9)
| 2-52 | 521121-02-1 | 832 | PASSENGER / CREW DOOR | AF | LUB |  |  |  | 36 MO | MRB 6 |  |  | 1 | 0.1 | 0.06 |  | POST 24389 (52-1057), (52-1060) OR POST 25675 (52-1085) OR POST 20234 (25-1055), (25-1218), (25-1258), (25-1335), (25-1419), (25-1692), (25-1B07), (25-1B99), (25-1BC9)
| 2-52 | 521121-02-1 | 841 | PASSENGER / CREW DOOR | AF | LUB |  |  |  | 36 MO | MRB 6 |  |  | 1 | 0.1 | 0.06 |  | POST 24389 (52-1057), (52-1060) OR POST 25675 (52-1085) OR POST 20234 (25-1055), (25-1218), (25-1258), (25-1335), (25-1419), (25-1692), (25-1B07), (25-1B99), (25-1BC9)
| 2-52 | 521121-02-1 | 842 | PASSENGER / CREW DOOR | AF | LUB |  |  |  | 36 MO | MRB 6 |  |  | 1 | 0.1 | 0.06 |  | POST 24389 (52-1057), (52-1060) OR POST 25675 (52-1085) OR POST 20234 (25-1055), (25-1218), (25-1258), (25-1335), (25-1419), (25-1692), (25-1B07), (25-1B99), (25-1BC9)
| 2-52 | 521322-01-1 | 831 | RELEASE MECHANISM - EMERG ESC SLIDE | AF | DET |  |  | 24 MO | 12 MO | ISB |  |  | 1 | 0.1 |  |  | POST 20234 (25-1055) PRE 24803 (52-1068)
| 2-52 | 521322-01-1 | 832 | RELEASE MECHANISM - EMERG ESC SLIDE | AF | DET |  |  | 24 MO | 12 MO | ISB |  |  | 1 | 0.1 |  |  | POST 20234 (25-1055) PRE 24803 (52-1068)
| 2-52 | 521322-01-1 | 841 | RELEASE MECHANISM - EMERG ESC SLIDE | AF | DET |  |  | 24 MO | 12 MO | ISB |  |  | 1 | 0.1 |  |  | POST 20234 (25-1055) PRE 24803 (52-1068)
| 2-52 | 521322-01-1 | 842 | RELEASE MECHANISM - EMERG ESC SLIDE | AF | DET |  |  | 24 MO | 12 MO | ISB |  |  | 1 | 0.1 |  |  | POST 20234 (25-1055) PRE 24803 (52-1068)
R | 2-52 | 522100-01-1 | 151 | PASSENGER COMPARTMENT EMERGENCY EXIT | AF | OPC |  |  |  | 80 MO OR 12000 FH | LUR MRB 8 |  |  | 2 | 0.2 |  | TBD | A318 ACTIVATED EMERGENCY EXITS OR A319 ACTIVATED EMERGENCY EXITS OR A320 ACTIVATED EMERGENCY EXITS
R | 2-52 | 522100-01-1 | 152 | PASSENGER COMPARTMENT EMERGENCY EXIT | AF | OPC |  |  |  | 80 MO OR 12000 FH | LUR MRB 8 |  |  | 2 | 0.2 |  | TBD | A318 ACTIVATED EMERGENCY EXITS OR A319 ACTIVATED EMERGENCY EXITS OR A320 ACTIVATED EMERGENCY EXITS
R | 2-52 | 522100-01-1 | 241 | PASSENGER COMPARTMENT EMERGENCY EXIT | AF | OPC |  |  |  | 80 MO OR 12000 FH | LUR MRB 8 |  |  | 2 | 0.2 |  | TBD | A318 ACTIVATED EMERGENCY EXITS OR A319 ACTIVATED EMERGENCY EXITS OR A320 ACTIVATED EMERGENCY EXITS
R | 2-52 | 522100-01-1 | 242 | PASSENGER COMPARTMENT EMERGENCY EXIT | AF | OPC |  |  |  | 80 MO OR 12000 FH | LUR MRB 8 |  |  | 2 | 0.2 |  | TBD | A318 ACTIVATED EMERGENCY EXITS OR A319 ACTIVATED EMERGENCY EXITS OR A320 ACTIVATED EMERGENCY EXITS
R | 2-52 | 522100-01-1 | 833 | PASSENGER COMPARTMENT EMERGENCY EXIT | AF | OPC |  |  |  | 80 MO OR 12000 FH | LUR MRB 8 |  |  | 2 | 0.2 |  | TBD | A318 ACTIVATED EMERGENCY EXITS OR A319 ACTIVATED EMERGENCY EXITS OR A320 ACTIVATED EMERGENCY EXITS
R | 2-52 | 522100-01-1 | 834 | PASSENGER COMPARTMENT EMERGENCY EXIT | AF | OPC |  |  |  | 80 MO OR 12000 FH | LUR MRB 8 |  |  | 2 | 0.2 |  | TBD | A318 ACTIVATED EMERGENCY EXITS OR A319 ACTIVATED EMERGENCY EXITS OR A320 ACTIVATED EMERGENCY EXITS
R | 2-52 | 522100-01-1 | 843 | PASSENGER COMPARTMENT EMERGENCY EXIT | AF | OPC |  |  |  | 80 MO OR 12000 FH | LUR MRB 8 |  |  | 2 | 0.2 |  | TBD | A318 ACTIVATED EMERGENCY EXITS OR A319 ACTIVATED EMERGENCY EXITS OR A320 ACTIVATED EMERGENCY EXITS
R | 2-52 | 522100-01-1 | 844 | PASSENGER COMPARTMENT EMERGENCY EXIT | AF | OPC |  |  |  | 80 MO OR 12000 FH | LUR MRB 8 |  |  | 2 | 0.2 |  | TBD | A318 ACTIVATED EMERGENCY EXITS OR A319 ACTIVATED EMERGENCY EXITS OR A320 ACTIVATED EMERGENCY EXITS
R | 2-52 | 522100-01-1 | 844 | PASSENGER COMPARTMENT EMERGENCY EXIT | AF | OPC |  |  |  | 80 MO OR 12000 FH | LUR MRB 8 |  |  | 2 | 0.2 |  | TBD | A318 ACTIVATED EMERGENCY EXITS OR A319 ACTIVATED EMERGENCY EXITS OR A320 ACTIVATED EMERGENCY EXITS
R | 2-52 | 522100-01-1 | 844 | PASSENGER COMPARTMENT EMERGENCY EXIT | AF | OPC |  |  |  | 80 MO OR 12000 FH | LUR MRB 8 |  |  | 2 | 0.2 |  | TBD | A318 ACTIVATED EMERGENCY EXITS OR A319 ACTIVATED EMERGENCY EXITS OR A320 ACTIVATED EMERGENCY EXITS
R | 2-52 | 522100-01-1 | 844 | PASSENGER COMPARTMENT EMERGENCY EXIT | AF | OPC |  |  |  | 80 MO OR 12000 FH | LUR MRB 8 |  |  | 2 | 0.2 |  | TBD | A318 ACTIVATED EMERGENCY EXITS OR A319 ACTIVATED EMERGENCY EXITS OR A320 ACTIVATED EMERGENCY EXITS
R | 2-52 | 522100-02-5 | 151 | PASSENGER COMPARTMENT EMERGENCY EXIT | AF | FNC |  |  |  | 100 MO OR 15000 FH | LUR MRB 8 |  |  | 1 | 0.2 |  | TBD | A318 ACTIVATED EMERGENCY EXITS OR A319 ACTIVATED EMERGENCY EXITS OR A320 ACTIVATED EMERGENCY EXITS
R | 2-52 | 522100-02-5 | 152 | PASSENGER COMPARTMENT EMERGENCY EXIT | AF | FNC |  |  |  | 100 MO OR 15000 FH | LUR MRB 8 |  |  | 1 | 0.2 |  | TBD | A318 ACTIVATED EMERGENCY EXITS OR A319 ACTIVATED EMERGENCY EXITS OR A320 ACTIVATED EMERGENCY EXITS
R | 2-52 | 522100-02-5 | 241 | PASSENGER COMPARTMENT EMERGENCY EXIT | AF | FNC |  |  |  | 100 MO OR 15000 FH | LUR MRB 8 |  |  | 1 | 0.2 |  | TBD | A318 ACTIVATED EMERGENCY EXITS OR A319 ACTIVATED EMERGENCY EXITS OR A320 ACTIVATED EMERGENCY EXITS
R | 2-52 | 522100-02-5 | 242 | PASSENGER COMPARTMENT EMERGENCY EXIT | AF | FNC |  |  |  | 100 MO OR 15000 FH | LUR MRB 8 |  |  | 1 | 0.2 |  | TBD | A318 ACTIVATED EMERGENCY EXITS OR A319 ACTIVATED EMERGENCY EXITS OR A320 ACTIVATED EMERGENCY EXITS
R | 2-52 | 522100-02-5 | 833 | PASSENGER COMPARTMENT EMERGENCY EXIT | AF | FNC |  |  |  | 100 MO OR 15000 FH | LUR MRB 8 |  |  | 1 | 0.2 |  | TBD | A318 ACTIVATED EMERGENCY EXITS OR A319 ACTIVATED EMERGENCY EXITS OR A320 ACTIVATED EMERGENCY EXITS
R | 2-52 | 522100-02-5 | 834 | PASSENGER COMPARTMENT EMERGENCY EXIT | AF | FNC |  |  |  | 100 MO OR 15000 FH | LUR MRB 8 |  |  | 1 | 0.2 |  | TBD | A318 ACTIVATED EMERGENCY EXITS OR A319 ACTIVATED EMERGENCY EXITS OR A320 ACTIVATED EMERGENCY EXITS
R | 2-52 | 522100-02-5 | 843 | PASSENGER COMPARTMENT EMERGENCY EXIT | AF | FNC |  |  |  | 100 MO OR 15000 FH | LUR MRB 8 |  |  | 1 | 0.2 |  | TBD | A318 ACTIVATED EMERGENCY EXITS OR A319 ACTIVATED EMERGENCY EXITS OR A320 ACTIVATED EMERGENCY EXITS
R | 2-52 | 522100-02-5 | 844 | PASSENGER COMPARTMENT EMERGENCY EXIT | AF | FNC |  |  |  | 100 MO OR 15000 FH | LUR MRB 8 |  |  | 1 | 0.2 |  | TBD | A318 ACTIVATED EMERGENCY EXITS OR A319 ACTIVATED EMERGENCY EXITS OR A320 ACTIVATED EMERGENCY EXITS
R | 2-52 | 522100-02-5 | 844 | PASSENGER COMPARTMENT EMERGENCY EXIT | AF | FNC |  |  |  | 100 MO OR 15000 FH | LUR MRB 8 |  |  | 1 | 0.2 |  | TBD | A318 ACTIVATED EMERGENCY EXITS OR A319 ACTIVATED EMERGENCY EXITS OR A320 ACTIVATED EMERGENCY EXITS
R | 2-52 | 522100-02-5 | 844 | PASSENGER COMPARTMENT EMERGENCY EXIT | AF | FNC |  |  |  | 100 MO OR 15000 FH | LUR MRB 8 |  |  | 1 | 0.2 |  | TBD | A318 ACTIVATED EMERGENCY EXITS OR A319 ACTIVATED EMERGENCY EXITS OR A320 ACTIVATED EMERGENCY EXITS
R | 2-52 | 522100-02-5 | 844 | PASSENGER COMPARTMENT EMERGENCY EXIT | AF | FNC |  |  |  | 100 MO OR 15000 FH | LUR MRB 8 |  |  | 1 | 0.2 |  | TBD | A318 ACTIVATED EMERGENCY EXITS OR A319 ACTIVATED EMERGENCY EXITS OR A320 ACTIVATED EMERGENCY EXITS
R | 2-52 | 522100-07-5 | 151 | PASSENGER COMPARTMENT EMERGENCY EXIT | AF | OPC |  |  |  | 100 MO OR 15000 FH | LUR MRB 8 |  |  | 2 | 0.2 |  | TBD | A318 ACTIVATED EMERGENCY EXITS OR A319 ACTIVATED EMERGENCY EXITS OR A320 ACTIVATED EMERGENCY EXITS
R | 2-52 | 522100-07-5 | 152 | PASSENGER COMPARTMENT EMERGENCY EXIT | AF | OPC |  |  |  | 100 MO OR 15000 FH | LUR MRB 8 |  |  | 2 | 0.2 |  | TBD | A318 ACTIVATED EMERGENCY EXITS OR A319 ACTIVATED EMERGENCY EXITS OR A320 ACTIVATED EMERGENCY EXITS
R | 2-52 | 522100-07-5 | 241 | PASSENGER COMPARTMENT EMERGENCY EXIT | AF | OPC |  |  |  | 100 MO OR 15000 FH | LUR MRB 8 |  |  | 2 | 0.2 |  | TBD | A318 ACTIVATED EMERGENCY EXITS OR A319 ACTIVATED EMERGENCY EXITS OR A320 ACTIVATED EMERGENCY EXITS
R | 2-52 | 522100-07-5 | 242 | PASSENGER COMPARTMENT EMERGENCY EXIT | AF | OPC |  |  |  | 100 MO OR 15000 FH | LUR MRB 8 |  |  | 2 | 0.2 |  | TBD | A318 ACTIVATED EMERGENCY EXITS OR A319 ACTIVATED EMERGENCY EXITS OR A320 ACTIVATED EMERGENCY EXITS
R | 2-52 | 522100-07-5 | 833 | PASSENGER COMPARTMENT EMERGENCY EXIT | AF | OPC |  |  |  | 100 MO OR 15000 FH | LUR MRB 8 |  |  | 2 | 0.2 |  | TBD | A318 ACTIVATED EMERGENCY EXITS OR A319 ACTIVATED EMERGENCY EXITS OR A320 ACTIVATED EMERGENCY EXITS
R | 2-52 | 522100-07-5 | 834 | PASSENGER COMPARTMENT EMERGENCY EXIT | AF | OPC |  |  |  | 100 MO OR 15000 FH | LUR MRB 8 |  |  | 2 | 0.2 |  | TBD | A318 ACTIVATED EMERGENCY EXITS OR A319 ACTIVATED EMERGENCY EXITS OR A320 ACTIVATED EMERGENCY EXITS
R | 2-52 | 522100-07-5 | 843 | PASSENGER COMPARTMENT EMERGENCY EXIT | AF | OPC |  |  |  | 100 MO OR 15000 FH | LUR MRB 8 |  |  | 2 | 0.2 |  | TBD | A318 ACTIVATED EMERGENCY EXITS OR A319 ACTIVATED EMERGENCY EXITS OR A320 ACTIVATED EMERGENCY EXITS
R | 2-52 | 522100-07-5 | 844 | PASSENGER COMPARTMENT EMERGENCY EXIT | AF | OPC |  |  |  | 100 MO OR 15000 FH | LUR MRB 8 |  |  | 2 | 0.2 |  | TBD | A318 ACTIVATED EMERGENCY EXITS OR A319 ACTIVATED EMERGENCY EXITS OR A320 ACTIVATED EMERGENCY EXITS
R | 2-52 | 522100-07-5 | 844 | PASSENGER COMPARTMENT EMERGENCY EXIT | AF | OPC |  |  |  | 100 MO OR 15000 FH | LUR MRB 8 |  |  | 2 | 0.2 |  | TBD | A318 ACTIVATED EMERGENCY EXITS OR A319 ACTIVATED EMERGENCY EXITS OR A320 ACTIVATED EMERGENCY EXITS
R | 2-52 | 522100-07-5 | 844 | PASSENGER COMPARTMENT EMERGENCY EXIT | AF | OPC |  |  |  | 100 MO OR 15000 FH | LUR MRB 8 |  |  | 2 | 0.2 |  | TBD | A318 ACTIVATED EMERGENCY EXITS OR A319 ACTIVATED EMERGENCY EXITS OR A320 ACTIVATED EMERGENCY EXITS
R | 2-52 | 522100-07-5 | 844 | PASSENGER COMPARTMENT EMERGENCY EXIT | AF | OPC |  |  |  | 100 MO OR 15000 FH | LUR MRB 8 |  |  | 2 | 0.2 |  | TBD | A318 ACTIVATED EMERGENCY EXITS OR A319 ACTIVATED EMERGENCY EXITS OR A320 ACTIVATED EMERGENCY EXITS
R | 2-52 | 522100-08-1 | 151 | PASSENGER COMPARTMENT EMERGENCY EXIT | AF | OPC |  |  |  | 100 MO OR 15000 FH | LUR MRB 9 |  |  | 2 | 0.2 |  | TBD | A318 ACTIVATED EMERGENCY EXITS OR A319 ACTIVATED EMERGENCY EXITS OR A320 ACTIVATED EMERGENCY EXITS
R | 2-52 | 522100-08-1 | 152 | PASSENGER COMPARTMENT EMERGENCY EXIT | AF | OPC |  |  |  | 100 MO OR 15000 FH | LUR MRB 9 |  |  | 2 | 0.2 |  | TBD | A318 ACTIVATED EMERGENCY EXITS OR A319 ACTIVATED EMERGENCY EXITS OR A320 ACTIVATED EMERGENCY EXITS
R | 2-52 | 522100-08-1 | 241 | PASSENGER COMPARTMENT EMERGENCY EXIT | AF | OPC |  |  |  | 100 MO OR 15000 FH | LUR MRB 9 |  |  | 2 | 0.2 |  | TBD | A318 ACTIVATED EMERGENCY EXITS OR A319 ACTIVATED EMERGENCY EXITS OR A320 ACTIVATED EMERGENCY EXITS
R | 2-52 | 522100-08-1 | 242 | PASSENGER COMPARTMENT EMERGENCY EXIT | AF | OPC |  |  |  | 100 MO OR 15000 FH | LUR MRB 9 |  |  | 2 | 0.2 |  | TBD | A318 ACTIVATED EMERGENCY EXITS OR A319 ACTIVATED EMERGENCY EXITS OR A320 ACTIVATED EMERGENCY EXITS
R | 2-52 | 522100-08-1 | 833 | PASSENGER COMPARTMENT EMERGENCY EXIT | AF | OPC |  |  |  | 100 MO OR 15000 FH | LUR MRB 9 |  |  | 2 | 0.2 |  | TBD | A318 ACTIVATED EMERGENCY EXITS OR A319 ACTIVATED EMERGENCY EXITS OR A320 ACTIVATED EMERGENCY EXITS
R | 2-52 | 522100-08-1 | 834 | PASSENGER COMPARTMENT EMERGENCY EXIT | AF | OPC |  |  |  | 100 MO OR 15000 FH | LUR MRB 9 |  |  | 2 | 0.2 |  | TBD | A318 ACTIVATED EMERGENCY EXITS OR A319 ACTIVATED EMERGENCY EXITS OR A320 ACTIVATED EMERGENCY EXITS
R | 2-52 | 522100-08-1 | 843 | PASSENGER COMPARTMENT EMERGENCY EXIT | AF | OPC |  |  |  | 100 MO OR 15000 FH | LUR MRB 9 |  |  | 2 | 0.2 |  | TBD | A318 ACTIVATED EMERGENCY EXITS OR A319 ACTIVATED EMERGENCY EXITS OR A320 ACTIVATED EMERGENCY EXITS
R | 2-52 | 522100-08-1 | 844 | PASSENGER COMPARTMENT EMERGENCY EXIT | AF | OPC |  |  |  | 100 MO OR 15000 FH | LUR MRB 9 |  |  | 2 | 0.2 |  | TBD | A318 ACTIVATED EMERGENCY EXITS OR A319 ACTIVATED EMERGENCY EXITS OR A320 ACTIVATED EMERGENCY EXITS
R | 2-52 | 522100-08-1 | 844 | PASSENGER COMPARTMENT EMERGENCY EXIT | AF | OPC |  |  |  | 100 MO OR 15000 FH | LUR MRB 9 |  |  | 2 | 0.2 |  | TBD | A318 ACTIVATED EMERGENCY EXITS OR A319 ACTIVATED EMERGENCY EXITS OR A320 ACTIVATED EMERGENCY EXITS
R | 2-52 | 522100-08-1 | 844 | PASSENGER COMPARTMENT EMERGENCY EXIT | AF | OPC |  |  |  | 100 MO OR 15000 FH | LUR MRB 9 |  |  | 2 | 0.2 |  | TBD | A318 ACTIVATED EMERGENCY EXITS OR A319 ACTIVATED EMERGENCY EXITS OR A320 ACTIVATED EMERGENCY EXITS
R | 2-52 | 522100-08-1 | 844 | PASSENGER COMPARTMENT EMERGENCY EXIT | AF | OPC |  |  |  | 100 MO OR 15000 FH | LUR MRB 9 |  |  | 2 | 0.2 |  | TBD | A318 ACTIVATED EMERGENCY EXITS OR A319 ACTIVATED EMERGENCY EXITS OR A320 ACTIVATED EMERGENCY EXITS
R | 2-52 | 522100-08-1 | 844 | PASSENGER COMPARTMENT EMERGENCY EXIT | AF | OPC |  |  |  | 100 MO OR 15000 FH | LUR MRB 9 |  |  | 2 | 0.2 |  | TBD | A318 ACTIVATED EMERGENCY EXITS OR A319 ACTIVATED EMERGENCY EXITS OR A320 ACTIVATED EMERGENCY EXITS
R | 2-52 | 522100-08-1 | 844 | PASSENGER COMPARTMENT EMERGENCY EXIT | AF | OPC |  |  |  | 100 MO OR 15000 FH | LUR MRB 9 |  |  | 2 | 0.2 |  | TBD | A318 ACTIVATED EMERGENCY EXITS OR A319 ACTIVATED EMERGENCY EXITS OR A320 ACTIVATED EMERGENCY EXITS
R | 2-52 | 522100-08-1 | 844 | PASSENGER COMPARTMENT EMERGENCY EXIT | AF | OPC |  |  |  | 100 MO OR 15000 FH | LUR MRB 9 |  |  | 2 | 0.2 |  | TBD | A318 ACTIVATED EMERGENCY EXITS OR A319 ACTIVATED EMERGENCY EXITS OR A320 ACTIVATED EMERGENCY EXITS
R | 2-52 | 522100-08-1 | 844 | PASSENGER COMPARTMENT EMERGENCY EXIT | AF | OPC |  |  |  | 100 MO OR 15000 FH | LUR MRB 9 |  |  | 2 | 0.2 |  | TBD | A318 ACTIVATED EMERGENCY EXITS OR A319 ACTIVATED EMERGENCY EXITS OR A320 ACTIVATED EMERGENCY EXITS
| 2-52 | 522200-01-1 | 833 | PASSENGER COMPARTMENT EMERGENCY EXIT DOOR | AF | FNC |  |  |  | 53 MO OR 8000 FH | LUR MRB 8 |  |  | 1 | 0.25 |  |  | A321
| 2-52 | 522200-01-1 | 834 | PASSENGER COMPARTMENT EMERGENCY EXIT DOOR | AF | FNC |  |  |  | 53 MO OR 8000 FH | LUR MRB 8 |  |  | 1 | 0.25 |  |  | A321
| 2-52 | 522200-01-1 | 843 | PASSENGER COMPARTMENT EMERGENCY EXIT DOOR | AF | FNC |  |  |  | 53 MO OR 8000 FH | LUR MRB 8 |  |  | 1 | 0.25 |  |  | A321
| 2-52 | 522200-01-1 | 844 | PASSENGER COMPARTMENT EMERGENCY EXIT DOOR | AF | FNC |  |  |  | 53 MO OR 8000 FH | LUR MRB 8 |  |  | 1 | 0.25 |  |  | A321
| 2-52 | 522200-02-1 | 833 | PASSENGER COMPARTMENT EMERGENCY EXIT DOOR | AF | FNC |  |  |  | 53 MO OR 8000 FH | LUR MRB 8 |  |  | 1 | 0.3 |  |  | A321
| 2-52 | 522200-02-1 | 834 | PASSENGER COMPARTMENT EMERGENCY EXIT DOOR | AF | FNC |  |  |  | 53 MO OR 8000 FH | LUR MRB 8 |  |  | 1 | 0.3 |  |  | A321
| 2-52 | 522200-02-1 | 843 | PASSENGER COMPARTMENT EMERGENCY EXIT DOOR | AF | FNC |  |  |  | 53 MO OR 8000 FH | LUR MRB 8 |  |  | 1 | 0.3 |  |  | A321
| 2-52 | 522200-02-1 | 844 | PASSENGER COMPARTMENT EMERGENCY EXIT DOOR | AF | FNC |  |  |  | 53 MO OR 8000 FH | LUR MRB 8 |  |  | 1 | 0.3 |  |  | A321
| 2-52 | 522200-03-1 | 833 | PASSENGER COMPARTMENT EMERGENCY EXIT DOOR | AF | LUB |  |  |  | 24 MO | MRB 8 |  |  | 1 | 0.1 |  |  | A321
| 2-52 | 522200-03-1 | 834 | PASSENGER COMPARTMENT EMERGENCY EXIT DOOR | AF | LUB |  |  |  | 24 MO | MRB 8 |  |  | 1 | 0.1 |  |  | A321
| 2-52 | 522200-03-1 | 843 | PASSENGER COMPARTMENT EMERGENCY EXIT DOOR | AF | LUB |  |  |  | 24 MO | MRB 8 |  |  | 1 | 0.1 |  |  | A321
| 2-52 | 522200-03-1 | 844 | PASSENGER COMPARTMENT EMERGENCY EXIT DOOR | AF | LUB |  |  |  | 24 MO | MRB 8 |  |  | 1 | 0.1 |  |  | A321
| 2-52 | 522200-04-1 | 833 | PASSENGER COMPARTMENT EMERGENCY EXIT DOOR | AF | DET |  |  |  | 53 MO OR 8000 FH | LUR MRB 8 |  |  | 1 | 0.1 |  |  | A321
| 2-52 | 522200-04-1 | 834 | PASSENGER COMPARTMENT EMERGENCY EXIT DOOR | AF | DET |  |  |  | 53 MO OR 8000 FH | LUR MRB 8 |  |  | 1 | 0.1 |  |  | A321
| 2-52 | 522200-04-1 | 843 | PASSENGER COMPARTMENT EMERGENCY EXIT DOOR | AF | DET |  |  |  | 53 MO OR 8000 FH | LUR MRB 8 |  |  | 1 | 0.1 |  |  | A321
| 2-52 | 522200-04-1 | 844 | PASSENGER COMPARTMENT EMERGENCY EXIT DOOR | AF | DET |  |  |  | 53 MO OR 8000 FH | LUR MRB 8 |  |  | 1 | 0.1 |  |  | A321
| 2-52 | 522200-07-1 | 833 | PASSENGER COMPARTMENT EMERGENCY EXIT | AF | DET |  |  |  | 36 MO | AOT CN |  |  | 1 | 1 |  |  | A321 PRE 26211 PRE 26930 (52-1094)
| 2-52 | 522200-07-1 | 834 | PASSENGER COMPARTMENT EMERGENCY EXIT | AF | DET |  |  |  | 36 MO | AOT CN |  |  | 1 | 1 |  |  | A321 PRE 26211 PRE 26930 (52-1094)
| 2-52 | 522200-07-1 | 843 | PASSENGER COMPARTMENT EMERGENCY EXIT | AF | DET |  |  |  | 36 MO | AOT CN |  |  | 1 | 1 |  |  | A321 PRE 26211 PRE 26930 (52-1094)
| 2-52 | 522200-07-1 | 844 | PASSENGER COMPARTMENT EMERGENCY EXIT | AF | DET |  |  |  | 36 MO | AOT CN |  |  | 1 | 1 |  |  | A321 PRE 26211 PRE 26930 (52-1094)
| 2-52 | 522200-08-1 | 833 | PASSENGER COMPARTMENT EMERGENCY EXIT DOOR | AF | VCK |  |  |  | 8 DY | MRB 8 |  |  | 1 | 0.25 |  |  | A321 WITH EMERGENCY CYLINDER ACCUMULATOR PRESSURE NOT CONNECTED TO CIDS
| 2-52 | 522200-08-1 | 834 | PASSENGER COMPARTMENT EMERGENCY EXIT DOOR | AF | VCK |  |  |  | 8 DY | MRB 8 |  |  | 1 | 0.25 |  |  | A321 WITH EMERGENCY CYLINDER ACCUMULATOR PRESSURE NOT CONNECTED TO CIDS
| 2-52 | 522200-08-1 | 843 | PASSENGER COMPARTMENT EMERGENCY EXIT DOOR | AF | VCK |  |  |  | 8 DY | MRB 8 |  |  | 1 | 0.25 |  |  | A321 WITH EMERGENCY CYLINDER ACCUMULATOR PRESSURE NOT CONNECTED TO CIDS
| 2-52 | 522200-08-1 | 844 | PASSENGER COMPARTMENT EMERGENCY EXIT DOOR | AF | VCK |  |  |  | 8 DY | MRB 8 |  |  | 1 | 0.25 |  |  | A321 WITH EMERGENCY CYLINDER ACCUMULATOR PRESSURE NOT CONNECTED TO CIDS
| 2-52 | 523000-01-1 | 825 | CARGO COMPARTMENT DOOR, FWD AND AFT | AF | LUB |  |  |  | 24 MO OR 5000 FC | MRB 6,9 |  |  | 1 | 0.2 | 0.28 |  | ALL
| 2-52 | 523000-01-1 | 826 | CARGO COMPARTMENT DOOR, FWD AND AFT | AF | LUB |  |  |  | 24 MO OR 5000 FC | MRB 6,9 |  |  | 1 | 0.2 | 0.47 |  | ALL
| 2-52 | 523000-03-1 | 825 | CARGO COMPARTMENT DOOR | AF | LUB |  |  |  | 24 MO OR 5000 FC | MRB 6,9 |  |  | 1 | 0.1 |  |  | ALL
| 2-52 | 523000-03-1 | 826 | CARGO COMPARTMENT DOOR | AF | LUB |  |  |  | 24 MO OR 5000 FC | MRB 6,9 |  |  | 1 | 0.1 |  |  | ALL
| 2-52 | 523100-01-1 | 825 | FORWARD CARGO COMPARTMENT DOOR | AF | FNC |  |  |  | 72 MO OR 18000 FC | MRB 6,9 |  |  | 2 | 0.2 | 0.08 |  | ALL
| 2-52 | 523200-01-1 | 826 | AFT CARGO COMPARTMENT DOOR | AF | FNC |  |  |  | 72 MO OR 18000 FC | MRB 6,9 |  |  | 2 | 0.2 | 0.07 |  | ALL
| 2-52 | 523300-01-1 | 827 | BULK CARGO COMPARTMENT DOOR | AF | LUB |  |  |  | 24 MO OR 5000 FC | MRB 6,9 |  |  | 1 | 0.1 |  |  | A320 WITH BULK DOOR OR A321 WITH BULK DOOR
| 2-52 | 523500-01-1 | 100 | CARGO COMPARTMENT DOOR - ELECTRICAL CONTROL SYSTEM AND HYDRAULIC SYSTEM | AF | OPC |  |  |  | 72 MO OR 10000 FC | MRB 9 |  |  | 1 | 0.2 | 0.02 |  | A320 WITH CLS INSTALLED OR A321 WITH CLS INSTALLED
| 2-52 | 523500-02-1 | 100 | CARGO COMPARTMENT DOOR - ELECTRICAL CONTROL SYSTEM AND HYDRAULIC SYSTEM | AF | OPC |  |  |  | 72 MO OR 10000 FC | MRB 9 |  |  | 1 | 0.1 | 0.05 |  | A319 WITH CLS INSTALLED PRE 24821 PRE 28520
| 2-52 | 523500-03-1 | 100 | CARGO COMPARTMENT DOOR - ELECTRICAL CONTROL SYSTEM AND HYDRAULIC SYSTEM | AF | OPC |  |  |  | 72 MO OR 10000 FC | MRB 9 |  |  | 1 | 0.1 | 0.05 |  | A319 WITH CLS INSTALLED POST 24821 OR A319 WITH CLS INSTALLED POST 28520
| 2-52 | 524100-01-1 | 811 | ACCESS DOORS | AF | DET |  |  |  | 48 MO | MRB 9 |  |  | 1 | 0.05 | 0.02 |  | ALL
| 2-52 | 524100-01-1 | 812 | ACCESS DOORS | AF | DET |  |  |  | 48 MO | MRB 9 |  |  | 1 | 0.05 | 0.02 |  | ALL
| 2-52 | 524100-01-1 | 822 | ACCESS DOORS | AF | DET |  |  |  | 48 MO | MRB 9 |  |  | 1 | 0.05 | 0.02 |  | ALL
| 2-52 | 524100-01-1 | 824 | ACCESS DOORS | AF | DET |  |  |  | 48 MO | MRB 9 |  |  | 1 | 0.05 | 0.03 |  | ALL
| 2-52 | 524100-02-1 | 811 | ACCESS DOORS | AF | LUB |  |  |  | 36 MO | MRB 9 |  |  | 1 | 0.05 | 0.02 |  | ALL
| 2-52 | 524100-02-1 | 812 | ACCESS DOORS | AF | LUB |  |  |  | 36 MO | MRB 9 |  |  | 1 | 0.05 | 0.02 |  | ALL
| 2-52 | 524100-02-1 | 822 | ACCESS DOORS | AF | LUB |  |  |  | 36 MO | MRB 9 |  |  | 1 | 0.05 | 0.02 |  | ALL
| 2-52 | 524100-02-1 | 824 | ACCESS DOORS | AF | LUB |  |  |  | 36 MO | MRB 9 |  |  | 1 | 0.05 | 0.03 |  | ALL
| 2-52 | 525111-01-1 | 220 | COCKPIT DOOR | AF | DET |  |  |  | 100 MO OR 15000 FH | LUR MRB 6,9 |  |  | 1 | 0.25 |  |  | A/C WITH COCKPIT DOOR LOCK SYSTEM INSTALLED
| 2-52 | 525111-02-1 | 220 | COCKPIT DOOR | AF | OPC |  |  |  | 48 MO OR 15000 FH | MRB 9 |  |  | 1 | 0.15 |  |  | A/C WITH COCKPIT DOOR LOCK SYSTEM INSTALLED
| 2-52 | 525111-03-1 | 220 | COCKPIT DOOR | AF | OPC |  |  |  | 108 MO OR 15000 FH | LUR MRB 9 |  |  | 1 | 0.2 |  |  | POST 32499 (52-1115)
| 2-52 | 525111-04-1 | 220 | COCKPIT DOOR | AF | OPC |  |  |  | 48 MO OR 15000 FH | MRB 9 |  |  | 1 | 0.05 |  |  | A/C WITH COCKPIT DOOR LOCK SYSTEM INSTALLED
| 2-52 | 525111-05-1 | 220 | COCKPIT DOOR | AF | OPC |  |  |  | 48 MO OR 15000 FH | MRB 9 |  |  | 1 | 0.05 |  |  | A/C WITH COCKPIT DOOR LOCK SYSTEM INSTALLED
R | 2-52 | 525111-06-1 | 220 | COCKPIT DOOR | AF | FNC |  |  |  | 20 MO | SIL |  |  | 1 | 3 |  |  | PRE 33691 (25-1326), (25-1860) OR PRE 155028 (25-1B11)
| 2-52 | 525111-07-1 | 220 | COCKPIT DOOR | AF | OPC |  |  |  | 108 MO OR 15000 FH | LUR MRB 9 |  |  | 1 | 0.05 |  |  | POST 33777 (25-1400), (25-1650), (25-1789), (25-1820)
| 2-52 | 525111-08-1 | 220 | COCKPIT DOOR | AF | OPC |  |  |  | 72 MO | MRB 9 |  |  | 1 | 0.13 |  |  | A/C WITH COCKPIT DOOR LOCK SYSTEM INSTALLED
R | 2-52 | 526000-01-1 | 210 | ENTRANCE STAIRS | AF | OPC |  |  |  | 72 MO OR 5500 FH | LUR MRB 9 |  |  | 1 | 0.33 |  |  | A/C WITH ENTRANCE STAIRS
| 2-52 | 526000-02-1 | 221 | ENTRANCE STAIRS | AF | OPC |  |  |  | 60 MO | MRB 9 |  |  | 1 | 0.17 |  |  | A/C WITH ENTRANCE STAIRS
R | 2-52 | 526000-03-1 | 813 | ENTRANCE STAIRS | AF | DET |  |  |  | 216 MO OR 18000 FC OR 22000 FH | LUR MRB 6 |  |  | 1 | 0.15 |  |  | A/C WITH ENTRANCE STAIRS
| 2-52 | 526000-04-1 | 129 | ENTRANCE STAIRS | AF | FNC |  |  |  | 60 MO OR 18000 FC | MRB 6 |  |  | 1 | 0.2 |  |  | A/C WITH ENTRANCE STAIRS
R | 2-52 | 526000-05-1 | 129 | ENTRANCE STAIRS | AF | GVI |  |  |  | 216 MO OR 18000 FC OR 22000 FH | LUR MRB 9 |  |  | 1 | 0.15 |  |  | A/C WITH ENTRANCE STAIRS
| 2-52 | 526112-01-1 | 129 | ENTRANCE STAIRS | AF | LUB |  |  |  | 15 MO | MRB 6 |  |  | 1 | 0.1 | 0.02 |  | A/C WITH ENTRANCE STAIRS
| 2-52 | 526112-01-2 | 129 | ENTRANCE STAIRS | AF | LUB |  |  |  | 60 MO | MRB 6,9 |  |  | 1 | 0.1 | 0.02 |  | POST 22188 PRE 23398 PRE SB 52-1054 OR POST 22189 PRE 23398 PRE SB 52-1054 OR POST 23288 PRE 23398 PRE SB 52-1054
| 2-52 | 527100-01-1 | 210 | DOOR WARNING | EL | OPC |  |  |  | 40 MO OR 7500 FH | MRB 9 |  |  | 1 | 0.05 |  |  | ALL
| 2-52 | 527100-02-1 | 831 | DOOR WARNING | AF | LUB |  |  |  | 18 MO | MRB 9 |  |  | 1 | 0.05 | 0.02 |  | ALL
| 2-52 | 527100-02-1 | 832 | DOOR WARNING | AF | LUB |  |  |  | 18 MO | MRB 9 |  |  | 1 | 0.05 | 0.02 |  | ALL
| 2-52 | 527100-02-1 | 841 | DOOR WARNING | AF | LUB |  |  |  | 18 MO | MRB 9 |  |  | 1 | 0.05 | 0.02 |  | ALL
| 2-52 | 527100-02-1 | 842 | DOOR WARNING | AF | LUB |  |  |  | 18 MO | MRB 9 |  |  | 1 | 0.05 | 0.02 |  | ALL
| 2-52 | 527100-03-1 | 210 | DOOR WARNING | EL | OPC |  |  |  | 80 MO | MRB 9 |  |  | 1 | 0.23 |  |  | POST 37807 (52-1155)
| 2-52 | 527300-01-1 | 210 | EMERGENCY ESCAPE SLIDE RELEASE AND OVERPRESSURE WARNING SYSTEMS | EL | OPC |  |  |  | 40 MO OR 7500 FH | MRB 9 |  |  | 1 | 0.1 |  |  | ALL
| 2-52 | 527300-02-1 | 122 | EMERGENCY ESCAPE SLIDE RELEASE AND OVERPRESSURE WARNING SYSTEMS | AF | FNC |  |  |  | 80 MO OR 18000 FC | MRB 9 |  |  | 1 | 0.1 | 0.02 |  | ALL
| 2-53 | 530000-01-1 | 100 | FUSELAGE DRAINAGE | AF | DET |  |  |  | 72 MO | MRB 9 |  |  | 1 | 0.4 |  |  | ALL
| 2-53 | 531900-01-1 | 220 | FUSELAGE DRAINAGE | AF | DET |  |  |  | 4 MO | MRB 9 |  |  | 1 | 0.1 |  |  | POST 26350 (53-1143)
R | 2-53 | 531900-02-1 | 120 | FUSELAGE DRAINAGE | AF | OPC |  |  |  | 72 MO | MRB 9 |  |  | 2 | 0.6 | 0.05 |  | POST 26350 (53-1143)
| 2-53 | 531900-03-1 | 120 | FUSELAGE DRAINAGE | AF | OPC |  |  |  | 36 MO OR 8000 FC | MRB 9 |  |  | 1 | 0.2 |  |  | ALL
| 2-53 | 531900-03-1 | 130 | FUSELAGE DRAINAGE | AF | OPC |  |  |  | 36 MO OR 8000 FC | MRB 9 |  |  | 1 | 0.2 |  |  | ALL
| 2-53 | 531900-03-1 | 150 | FUSELAGE DRAINAGE | AF | OPC |  |  |  | 36 MO OR 8000 FC | MRB 9 |  |  | 1 | 0.2 |  |  | ALL
| 2-53 | 533900-01-1 | 140 | FUSELAGE DRAINAGE | AF | OPC |  |  |  | 36 MO | MRB 9 |  |  | 1 | 0.1 |  |  | ALL
| 2-53 | 535900-01-1 | 310 | FUSELAGE DRAINAGE | AF | OPC |  |  |  | 8 MO | MRB 9 |  |  | 1 | 0.05 |  |  | ALL
R | 2-53 | 535900-02-1 | 827 | FUSELAGE DRAINAGE | AF | OPC |  |  |  | 36 MO | MRB 9 |  |  | 1 | 0.1 |  |  | A320 POST 20449 (52-1040) OR A320 POST 20029 PRE 21065 PRE 25354 OR A321 PRE 22992
| 2-54 | 545000-01-1 | 410 | PYLONS | AF | GVI |  |  |  | 24 MO | MRB 8 |  |  | 1 | 0.1 | 0.19 |  | CEO
| 2-54 | 545000-01-1 | 420 | PYLONS | AF | GVI |  |  |  | 24 MO | MRB 8 |  |  | 1 | 0.1 | 0.23 |  | CEO
| 2-54 | 545000-02-1 | 410 | PYLONS | AF | FNC |  |  |  | 72 MO | MRB 8 |  |  | 2 | 0.1 | 0.08 |  | CEO
| 2-54 | 545000-02-1 | 420 | PYLONS | AF | FNC |  |  |  | 72 MO | MRB 8 |  |  | 2 | 0.1 | 0.08 |  | CEO
| 2-54 | 545000-03-1 | 410 | PYLON DRAINAGE | AF | DET |  |  |  | 24 MO | SIL |  |  | 1 | 0.1 | 0.06 |  | CEO
| 2-54 | 545000-03-1 | 420 | PYLON DRAINAGE | AF | DET |  |  |  | 24 MO | SIL |  |  | 1 | 0.1 | 0.06 |  | CEO
| 2-54 | 545000-04-1 | 410 | PYLONS | AF | DET |  |  |  | 24 MO | MRB 8 |  |  | 1 | 0.6 |  | TBD | CEO
| 2-54 | 545000-04-1 | 420 | PYLONS | AF | DET |  |  |  | 24 MO | MRB 8 |  |  | 1 | 0.6 |  | TBD | CEO
| 2-54 | 545900-L1-1 | 413 | PYLON DRAINAGE | AF | OPC |  |  |  | 72 MO | MRB 8 |  |  | 1 | 0.17 | 0.53 |  | LEAP-1A
| 2-54 | 545900-L1-1 | 415 | PYLON DRAINAGE | AF | OPC |  |  |  | 72 MO | MRB 8 |  |  | 1 | 0.17 | 0.18 |  | LEAP-1A
| 2-54 | 545900-L1-1 | 423 | PYLON DRAINAGE | AF | OPC |  |  |  | 72 MO | MRB 8 |  |  | 1 | 0.17 | 0.53 |  | LEAP-1A
| 2-54 | 545900-L1-1 | 425 | PYLON DRAINAGE | AF | OPC |  |  |  | 72 MO | MRB 8 |  |  | 1 | 0.17 | 0.16 |  | LEAP-1A
| 2-54 | 545900-L1-1 | 471 | PYLON DRAINAGE | AF | OPC |  |  |  | 72 MO | MRB 8 |  |  | 1 | 0.17 | 0.02 |  | LEAP-1A
| 2-54 | 545900-L1-1 | 472 | PYLON DRAINAGE | AF | OPC |  |  |  | 72 MO | MRB 8 |  |  | 1 | 0.17 |  |  | LEAP-1A
| 2-54 | 545900-L1-1 | 481 | PYLON DRAINAGE | AF | OPC |  |  |  | 72 MO | MRB 8 |  |  | 1 | 0.17 |  |  | LEAP-1A
| 2-54 | 545900-L1-1 | 482 | PYLON DRAINAGE | AF | OPC |  |  |  | 72 MO | MRB 8 |  |  | 1 | 0.17 | 0.02 |  | LEAP-1A
R | 2-54 | 545900-L2-1 | 413 | PYLON DRAINAGE | AF | DET |  |  |  | 108 MO OR 12000 FH | LUR MRB 8 |  |  | 1 | 0.12 | 0.32 |  | LEAP-1A
R | 2-54 | 545900-L2-1 | 414 | PYLON DRAINAGE | AF | DET |  |  |  | 108 MO OR 12000 FH | LUR MRB 8 |  |  | 1 | 0.12 |  |  | LEAP-1A
R | 2-54 | 545900-L2-1 | 415 | PYLON DRAINAGE | AF | DET |  |  |  | 108 MO OR 12000 FH | LUR MRB 8 |  |  | 1 | 0.12 |  |  | LEAP-1A
R | 2-54 | 545900-L2-1 | 423 | PYLON DRAINAGE | AF | DET |  |  |  | 108 MO OR 12000 FH | LUR MRB 8 |  |  | 1 | 0.12 | 0.32 |  | LEAP-1A
R | 2-54 | 545900-L2-1 | 424 | PYLON DRAINAGE | AF | DET |  |  |  | 108 MO OR 12000 FH | LUR MRB 8 |  |  | 1 | 0.12 |  |  | LEAP-1A
R | 2-54 | 545900-L2-1 | 425 | PYLON DRAINAGE | AF | DET |  |  |  | 108 MO OR 12000 FH | LUR MRB 8 |  |  | 1 | 0.12 |  |  | LEAP-1A
R | 2-54 | 545900-L2-1 | 471 | PYLON DRAINAGE | AF | DET |  |  |  | 108 MO OR 12000 FH | LUR MRB 8 |  |  | 1 | 0.12 |  |  | LEAP-1A
R | 2-54 | 545900-L2-1 | 472 | PYLON DRAINAGE | AF | DET |  |  |  | 108 MO OR 12000 FH | LUR MRB 8 |  |  | 1 | 0.12 |  |  | LEAP-1A
R | 2-54 | 545900-L2-1 | 481 | PYLON DRAINAGE | AF | DET |  |  |  | 108 MO OR 12000 FH | LUR MRB 8 |  |  | 1 | 0.12 |  |  | LEAP-1A
R | 2-54 | 545900-L2-1 | 482 | PYLON DRAINAGE | AF | DET |  |  |  | 108 MO OR 12000 FH | LUR MRB 8 |  |  | 1 | 0.12 |  |  | LEAP-1A
| 2-54 | 545900-L3-1 | 435 | PYLON DRAINAGE | AF | DET |  |  |  | 144 MO OR 40000 FH NOTE | LUR MRB 8 |  |  | 1 | 0.15 |  | 32 | LEAP-1A
| 2-54 | 545900-L3-1 | 436 | PYLON DRAINAGE | AF | DET |  |  |  | 144 MO OR 40000 FH NOTE | LUR MRB 8 |  |  | 1 | 0.15 |  | 32 | LEAP-1A
| 2-54 | 545900-L3-1 | 445 | PYLON DRAINAGE | AF | DET |  |  |  | 144 MO OR 40000 FH NOTE | LUR MRB 8 |  |  | 1 | 0.15 |  | 32 | LEAP-1A
| 2-54 | 545900-L3-1 | 446 | PYLON DRAINAGE | AF | DET |  |  |  | 144 MO OR 40000 FH NOTE | LUR MRB 8 |  |  | 1 | 0.15 |  | 32 | LEAP-1A
| 2-54 | 545900-W1-1 | 415 | PYLON DRAINAGE | AF | VCK |  |  |  | 48 MO | MRB 8 |  |  | 1 | 0.5 | 0.52 |  | PW1100G
| 2-54 | 545900-W1-1 | 425 | PYLON DRAINAGE | AF | VCK |  |  |  | 48 MO | MRB 8 |  |  | 1 | 0.5 | 0.5 |  | PW1100G
| 2-54 | 545900-W2-1 | 415 | PYLON DRAINAGE | AF | OPC |  |  |  | 72 MO | MRB 8 |  |  | 2 | 0.3 | 0.71 |  | PW1100G
| 2-54 | 545900-W2-1 | 425 | PYLON DRAINAGE | AF | OPC |  |  |  | 72 MO | MRB 8 |  |  | 2 | 0.3 | 0.69 |  | PW1100G
| 2-54 | 545900-W3-1 | 470 | PYLON DRAINAGE | AF | DET |  |  |  | 80 MO OR 12000 FH | LUR MRB 8 |  |  | 1 | 0.5 |  |  | PW1100G
| 2-54 | 545900-W3-1 | 480 | PYLON DRAINAGE | AF | DET |  |  |  | 80 MO OR 12000 FH | LUR MRB 8 |  |  | 1 | 0.5 |  |  | PW1100G
| 2-54 | 545900-W4-1 | 415 | PYLON DRAINAGE | AF | DET |  |  |  | 40000 FH NOTE | MRB 8 |  |  | 1 | 0.5 |  | 32 | PW1100G
| 2-54 | 545900-W4-1 | 425 | PYLON DRAINAGE | AF | DET |  |  |  | 40000 FH NOTE | MRB 8 |  |  | 1 | 0.5 |  | 32 | PW1100G
| 2-54 | 545900-W5-1 | 415 | PYLON DRAINAGE | AF | DET |  |  |  | 80 MO OR 12000 FH | LUR MRB 8 |  |  | 1 | 0.5 | 0.32 |  | PW1100G
| 2-54 | 545900-W5-1 | 425 | PYLON DRAINAGE | AF | DET |  |  |  | 80 MO OR 12000 FH | LUR MRB 8 |  |  | 1 | 0.5 | 0.32 |  | PW1100G
| 2-55 | 552600-01-1 | 335 | ELEVATOR ATTACH FITTINGS | AF | CHK |  |  |  | 144 MO | SIL |  |  | 1 | 2.5 | 0.13 | 24 | ALL
| 2-55 | 552600-01-1 | 345 | ELEVATOR ATTACH FITTINGS | AF | CHK |  |  |  | 144 MO | SIL |  |  | 1 | 2.5 | 0.13 | 24 | ALL
R | 2-55 | 553600-01-1 | 325 | RUDDER ATTACH FITTINGS | AF | CHK |  |  |  | 72 MO | SIL |  |  | 1 | 6.42 | 0.16 |  | ALL
| 2-56 | 561000-01-1 | 210 | COCKPIT WINDOWS | AF | DET |  |  |  | 4 MO | SIL |  |  | 1 | 0.3 |  |  | ALL
| 2-56 | 561000-02-1 | 210 | COCKPIT WINDOWS | AF | DET |  |  |  | 20 MO | SIL |  |  | 1 | 0.3 |  |  | ALL
| 2-56 | 561200-01-1 | 210 | SLIDING WINDOWS | AF | DET |  |  |  | 48 MO | MRB 9 SIL |  |  | 1 | 0.1 |  |  | ALL
| 2-56 | 561200-02-1 | 210 | SLIDING WINDOWS | AF | LUB |  |  |  | 36 MO | MRB 6,9 |  |  | 1 | 0.2 |  |  | ALL
| 2-57 | 572900-01-1 | 500 | MISCELLANEOUS (DRAINS) FOR OUTER WING | AF | OPC |  |  |  | 80 MO | MRB 9 |  |  | 1 | 0.4 |  |  | ALL
| 2-57 | 572900-01-1 | 600 | MISCELLANEOUS (DRAINS) FOR OUTER WING | AF | OPC |  |  |  | 80 MO | MRB 9 |  |  | 1 | 0.4 |  |  | ALL
| 2-57 | 573900-01-1 | 530 | MISCELLANEOUS (DRAINS) FOR WING TIP | AF | OPC |  |  |  | 80 MO | MRB 9 |  |  | 1 | 0.1 |  |  | ALL
| 2-57 | 573900-01-1 | 630 | MISCELLANEOUS (DRAINS) FOR WING TIP | AF | OPC |  |  |  | 80 MO | MRB 9 |  |  | 1 | 0.1 |  |  | ALL
| 2-57 | 575200-01-1 | 500 | INBOARD FLAP | AF | DET |  |  |  | 144 MO OR 12000 FC | LUR ISB MRB 6 |  |  | 1 | 0.5 | 0.07 | 0.02 | A319 PRE 26796 OR A320 PRE 26796
| 2-57 | 575200-01-1 | 600 | INBOARD FLAP | AF | DET |  |  |  | 144 MO OR 12000 FC | LUR ISB MRB 6 |  |  | 1 | 0.5 | 0.07 | 0.02 | A319 PRE 26796 OR A320 PRE 26796
| 2-57 | 575900-01-1 | 500 | MISCELLANEOUS (DRAINS) FOR LEADING/TRAILING EDGE AND LEADING/TRAILING EDGE DEVICES | AF | OPC |  |  |  | 80 MO | MRB 9 |  |  | 1 | 0.5 |  |  | ALL
| 2-57 | 575900-01-1 | 600 | MISCELLANEOUS (DRAINS) FOR LEADING/TRAILING EDGE AND LEADING/TRAILING EDGE DEVICES | AF | OPC |  |  |  | 80 MO | MRB 9 |  |  | 1 | 0.5 |  |  | ALL
| 2-71 | 711000-C1-1 | 430 | COWLINGS | EN | GVI |  |  |  | 50 MO OR 7500 FH | LUR MRB 8 |  |  | 1 | 0.05 | 0.06 |  | CFM56-5
| 2-71 | 711000-C1-1 | 440 | COWLINGS | EN | GVI |  |  |  | 50 MO OR 7500 FH | LUR MRB 8 |  |  | 1 | 0.05 | 0.06 |  | CFM56-5
| 2-71 | 711000-C4-2 | 430 | COWLINGS | EN | GVI |  |  |  | 24 MO | MRB 8 |  |  | 1 | 0.45 | 0.06 |  | CFM56-5
| 2-71 | 711000-C4-2 | 440 | COWLINGS | EN | GVI |  |  |  | 24 MO | MRB 8 |  |  | 1 | 0.45 | 0.06 |  | CFM56-5
| 2-71 | 711000-C5-1 | 430 | COWLINGS | EN | FNC |  |  |  | 24 MO | MRB 8 |  |  | 1 | 0.25 | 0.06 |  | CFM56-5
| 2-71 | 711000-C5-1 | 440 | COWLINGS | EN | FNC |  |  |  | 24 MO | MRB 8 |  |  | 1 | 0.25 | 0.06 |  | CFM56-5
| 2-71 | 711000-C6-1 | 430 | COWLINGS | EN | GVI |  |  |  | 24 MO OR 7500 FH | MRB 8 |  |  | 1 | 0.4 | 0.06 |  | CFM56-5
| 2-71 | 711000-C6-1 | 440 | COWLINGS | EN | GVI |  |  |  | 24 MO OR 7500 FH | MRB 8 |  |  | 1 | 0.4 | 0.06 |  | CFM56-5
| 2-71 | 711000-C7-1 | 430 | COWLINGS | EN | GVI |  |  |  | 24 MO OR 7500 FH | MRB 8 |  |  | 1 | 0.42 | 0.06 |  | CFM56-5
| 2-71 | 711000-C7-1 | 440 | COWLINGS | EN | GVI |  |  |  | 24 MO OR 7500 FH | MRB 8 |  |  | 1 | 0.42 | 0.06 |  | CFM56-5
R | 2-71 | 711300-C1-1 | 430 | FAN COWLINGS | EN | FNC |  |  |  | 20 MO | MRB 8 |  |  | 1 | 0.27 | 0.06 |  | CFM56-5
R | 2-71 | 711300-C1-1 | 440 | FAN COWLINGS | EN | FNC |  |  |  | 20 MO | MRB 8 |  |  | 1 | 0.27 | 0.06 |  | CFM56-5
| 2-71 | 711300-C2-1 | 430 | FAN COWLINGS | EN | DET |  |  |  | 24 MO OR 1500 FC | LUR MRB 9 |  |  | 1 | 0.15 | 0.06 |  | CFM56-5
| 2-71 | 711300-C2-1 | 440 | FAN COWLINGS | EN | DET |  |  |  | 24 MO OR 1500 FC | LUR MRB 9 |  |  | 1 | 0.15 | 0.06 |  | CFM56-5
R | 2-71 | 711300-I2-1 | 430 | FAN COWL | EN | FNC |  |  |  | 24 MO | MRB 8 |  |  | 1 | 0.27 | 0.06 |  | IAE
R | 2-71 | 711300-I2-1 | 440 | FAN COWL | EN | FNC |  |  |  | 24 MO | MRB 8 |  |  | 1 | 0.27 | 0.06 |  | IAE
| 2-71 | 711300-I4-1 | 430 | FAN COWL | EN | GVI |  |  |  | 40 MO OR 6000 FH | LUR MRB 8 |  |  | 1 | 1.1 | 0.06 |  | IAE
| 2-71 | 711300-I4-1 | 440 | FAN COWL | EN | GVI |  |  |  | 40 MO OR 6000 FH | LUR MRB 8 |  |  | 1 | 1.1 | 0.06 |  | IAE
R | 2-71 | 711300-I5-1 | 430 | FAN COWL | EN | FNC |  |  |  | 36 MO | MRB 8 |  |  | 1 | 0.15 |  |  | IAE
R | 2-71 | 711300-I5-1 | 440 | FAN COWL | EN | FNC |  |  |  | 36 MO | MRB 8 |  |  | 1 | 0.15 |  |  | IAE
| 2-71 | 711300-I6-1 | 430 | FAN COWL | EN | GVI |  |  |  | 24 MO OR 7500 FH | MRB 8 |  |  | 1 | 0.38 |  |  | IAE
| 2-71 | 711300-I6-1 | 440 | FAN COWL | EN | GVI |  |  |  | 24 MO OR 7500 FH | MRB 8 |  |  | 1 | 0.38 |  |  | IAE
R | 2-71 | 711000-L1-1 | 437 | COWLINGS | EN | FNC |  |  |  | 36 MO OR 10000 FH | MRB 9 |  |  | 1 | 0.13 |  |  | LEAP-1A
R | 2-71 | 711000-L1-1 | 438 | COWLINGS | EN | FNC |  |  |  | 36 MO OR 10000 FH | MRB 9 |  |  | 1 | 0.13 |  |  | LEAP-1A
R | 2-71 | 711000-L1-1 | 447 | COWLINGS | EN | FNC |  |  |  | 36 MO OR 10000 FH | MRB 9 |  |  | 1 | 0.13 |  |  | LEAP-1A
R | 2-71 | 711000-L1-1 | 448 | COWLINGS | EN | FNC |  |  |  | 36 MO OR 10000 FH | MRB 9 |  |  | 1 | 0.13 |  |  | LEAP-1A
| 2-71 | 711300-P2-1 | 430 | FAN COWL | EN | FNC |  |  |  | 20 MO | MRB 9 |  |  | 1 | 0.1 | 0.06 |  | PW6000A
| 2-71 | 711300-P2-1 | 440 | FAN COWL | EN | FNC |  |  |  | 20 MO | MRB 9 |  |  | 1 | 0.1 | 0.06 |  | PW6000A
| 2-71 | 711300-P4-1 | 430 | FAN COWL | EN | GVI |  |  |  | 20 MO | MRB 9 |  |  | 1 | 0.15 | 0.06 |  | PW6000A
| 2-71 | 711300-P4-1 | 440 | FAN COWL | EN | GVI |  |  |  | 20 MO | MRB 9 |  |  | 1 | 0.15 | 0.06 |  | PW6000A
| 2-71 | 711000-W1-1 | 437 | COWLINGS | EN | FNC |  |  |  | 80 MO OR 12000 FH | LUR MRB 9 |  |  | 1 | 0.13 |  |  | PW1100G
| 2-71 | 711000-W1-1 | 438 | COWLINGS | EN | FNC |  |  |  | 80 MO OR 12000 FH | LUR MRB 9 |  |  | 1 | 0.13 |  |  | PW1100G
| 2-71 | 711000-W1-1 | 447 | COWLINGS | EN | FNC |  |  |  | 80 MO OR 12000 FH | LUR MRB 9 |  |  | 1 | 0.13 |  |  | PW1100G
| 2-71 | 711000-W1-1 | 448 | COWLINGS | EN | FNC |  |  |  | 80 MO OR 12000 FH | LUR MRB 9 |  |  | 1 | 0.13 |  |  | PW1100G
| 2-72 | 722000-C1-1 | 430 | FAN SECTION | EN | DET |  |  |  | 18 MO OR 1500 FC | LUR MRB 6 |  |  | 1 | 0.3 | 0.06 |  | CFM56-5
| 2-72 | 722000-C1-1 | 440 | FAN SECTION | EN | DET |  |  |  | 18 MO OR 1500 FC | LUR MRB 6 |  |  | 1 | 0.3 | 0.06 |  | CFM56-5
R | 2-72 | 722000-C2-1 | 430 | FAN SECTION | EN | DET |  |  |  | 36 MO OR 3000 FC | LUR MRB 6 |  |  | 1 | 3 |  | TBD | CFM56-5
R | 2-72 | 722000-C2-1 | 440 | FAN SECTION | EN | DET |  |  |  | 36 MO OR 3000 FC | LUR MRB 6 |  |  | 1 | 3 |  | TBD | CFM56-5
| 2-72 | 722100-C1-1 | 430 | FAN AND BOOSTER ASSEMBLY | EN | DIS |  |  |  | NOTE | MRB 5 | T |  | 0 | N/A |  | 32 | CFM56-5
| 2-72 | 722100-C1-1 | 440 | FAN AND BOOSTER ASSEMBLY | EN | DIS |  |  |  | NOTE | MRB 5 | T |  | 0 | N/A |  | 32 | CFM56-5
| 2-72 | 722100-C2-1 | 430 | FAN AND BOOSTER ASSEMBLY | EN | DIS |  |  |  | NOTE | MRB 5 | T |  | 0 | N/A |  | 32 | CFM56-5
| 2-72 | 722100-C2-1 | 440 | FAN AND BOOSTER ASSEMBLY | EN | DIS |  |  |  | NOTE | MRB 5 | T |  | 0 | N/A |  | 32 | CFM56-5
| 2-72 | 723000-C1-1 | 450 | HP COMPRESSOR SECTION | EN | DIS |  |  |  | NOTE | MRB 5 | T |  | 0 | N/A |  | 32 | CFM56-5
| 2-72 | 723000-C1-1 | 460 | HP COMPRESSOR SECTION | EN | DIS |  |  |  | NOTE | MRB 5 | T |  | 0 | N/A |  | 32 | CFM56-5
| 2-72 | 723100-C2-1 | 450 | HPC ROTOR ASSEMBLY | EN | SDI |  |  | NOTE | NOTE | VSB |  |  | 1 | 1 | 0.32 |  | CFM56-5B
| 2-72 | 723100-C2-1 | 460 | HPC ROTOR ASSEMBLY | EN | SDI |  |  | NOTE | NOTE | VSB |  |  | 1 | 1 | 0.32 |  | CFM56-5B
| 2-72 | 723200-C1-1 | 450 | HIGH PRESSURE COMPRESSOR FRONT STATOR ASSEMBLY | EN | SDI |  |  | NOTE | NOTE | VSB |  |  | 1 | 3 | 0.32 |  | CFM56-5B PRE SB CFM56-5B 72-0612 PRE SB CFM56-5B 72-0672 PRE SB CFM56-5B 72-0694
| 2-72 | 723200-C1-1 | 460 | HIGH PRESSURE COMPRESSOR FRONT STATOR ASSEMBLY | EN | SDI |  |  | NOTE | NOTE | VSB |  |  | 1 | 3 | 0.32 |  | CFM56-5B PRE SB CFM56-5B 72-0612 PRE SB CFM56-5B 72-0672 PRE SB CFM56-5B 72-0694
| 2-72 | 723200-C2-1 | 450 | HIGH PRESSURE COMPRESSOR FRONT STATOR ASSEMBLY | EN | SDI |  |  | NOTE | NOTE | VSB |  |  | 1 | 3 | 0.32 |  | CFM56-5A
| 2-72 | 723200-C2-1 | 460 | HIGH PRESSURE COMPRESSOR FRONT STATOR ASSEMBLY | EN | SDI |  |  | NOTE | NOTE | VSB |  |  | 1 | 3 | 0.32 |  | CFM56-5A
| 2-72 | 724000-C1-1 | 450 | COMBUSTION SECTION | EN | SDI |  |  |  | 36 MO OR 1600 FC | LUR MRB 9 |  |  | 1 | 0.6 | 0.32 |  | CFM56-5
| 2-72 | 724000-C1-1 | 460 | COMBUSTION SECTION | EN | SDI |  |  |  | 36 MO OR 1600 FC | LUR MRB 9 |  |  | 1 | 0.6 | 0.32 |  | CFM56-5
| 2-72 | 724000-C3-1 | 450 | COMBUSTION SECTION | EN | BSI |  |  | 10000 FH | 2000 FH | VSB |  |  | 1 | 0.6 | 0.32 |  | CFM56-5B PRE SB CFM56-5B 72-0327 WITH SINGLE ANNULAR COMBUSTOR (SAC)
| 2-72 | 724000-C3-1 | 460 | COMBUSTION SECTION | EN | BSI |  |  | 10000 FH | 2000 FH | VSB |  |  | 1 | 0.6 | 0.32 |  | CFM56-5B PRE SB CFM56-5B 72-0327 WITH SINGLE ANNULAR COMBUSTOR (SAC)
| 2-72 | 724000-C4-1 | 450 | COMBUSTION SECTION | EN | BSI |  |  | 12000 FH | 2000 FH | VSB |  |  | 1 | 0.6 | 0.32 |  | CFM56-5A PRE SB CFM56-5 72-0576
| 2-72 | 724000-C4-1 | 460 | COMBUSTION SECTION | EN | BSI |  |  | 12000 FH | 2000 FH | VSB |  |  | 1 | 0.6 | 0.32 |  | CFM56-5A PRE SB CFM56-5 72-0576
| 2-72 | 725000-C1-1 | 450 | TURBINE SECTION | EN | SDI |  |  |  | 36 MO OR 1600 FC | LUR MRB 6 |  |  | 1 | 0.6 | 0.32 |  | CFM56-5A
| 2-72 | 725000-C1-1 | 460 | TURBINE SECTION | EN | SDI |  |  |  | 36 MO OR 1600 FC | LUR MRB 6 |  |  | 1 | 0.6 | 0.32 |  | CFM56-5A
| 2-72 | 725000-C1-3 | 450 | TURBINE SECTION | EN | SDI |  |  |  | 72 MO OR 1600 FC NOTE | LUR MRB 6 VSB |  |  | 1 | 0.6 | 0.32 |  | CFM56-5B
| 2-72 | 725000-C1-3 | 460 | TURBINE SECTION | EN | SDI |  |  |  | 72 MO OR 1600 FC NOTE | LUR MRB 6 VSB |  |  | 1 | 0.6 | 0.32 |  | CFM56-5B
| 2-72 | 725000-C2-1 | 450 | TURBINE SECTION | EN | DIS |  |  |  | NOTE | MRB 5 | T |  | 0 | N/A |  | 32 | CFM56-5
| 2-72 | 725000-C2-1 | 460 | TURBINE SECTION | EN | DIS |  |  |  | NOTE | MRB 5 | T |  | 0 | N/A |  | 32 | CFM56-5
R | 2-72 | 725000-C6-1 | 450 | TURBINE SECTION | EN | DET |  |  |  | NOTE | MRB 6,9 | T |  | 0 | N/A |  | 32 | CFM56-5
R | 2-72 | 725000-C6-1 | 460 | TURBINE SECTION | EN | DET |  |  |  | NOTE | MRB 6,9 | T |  | 0 | N/A |  | 32 | CFM56-5
| 2-72 | 725100-C1-1 | 450 | HPT NOZZLE ASSEMBLY | EN | BSI |  |  | NOTE | NOTE | VSB |  |  | 1 | 1 |  |  | CFM56-5A PRE SB CFM56-5 72-0207
| 2-72 | 725100-C1-1 | 460 | HPT NOZZLE ASSEMBLY | EN | BSI |  |  | NOTE | NOTE | VSB |  |  | 1 | 1 |  |  | CFM56-5A PRE SB CFM56-5 72-0207
R | 2-72 | 725600-C1-1 | 450 | TURBINE FRAME ASSEMBLY | EN | SDI |  |  | NOTE | NOTE | VSB |  |  | 1 | 3 |  |  | CFM56-5B WITH DOUBLE ANNULAR COMBUSTOR (DAC) PRE SB CFM56-5B 72-0308 PRE SB CFM56-5B 72-0181
R | 2-72 | 725600-C1-1 | 460 | TURBINE FRAME ASSEMBLY | EN | SDI |  |  | NOTE | NOTE | VSB |  |  | 1 | 3 |  |  | CFM56-5B WITH DOUBLE ANNULAR COMBUSTOR (DAC) PRE SB CFM56-5B 72-0308 PRE SB CFM56-5B 72-0181
| 2-72 | 725600-C3-1 | 450 | TURBINE FRAME ASSEMBLY | EN | SDI |  |  | NOTE | NOTE | EASA AD FAA AD VSB |  |  | 1 | 3 |  |  | CFM56-5B WITH SINGLE ANNULAR COMBUSTOR (SAC)
| 2-72 | 725600-C3-1 | 460 | TURBINE FRAME ASSEMBLY | EN | SDI |  |  | NOTE | NOTE | EASA AD FAA AD VSB |  |  | 1 | 3 |  |  | CFM56-5B WITH SINGLE ANNULAR COMBUSTOR (SAC)
| 2-72 | 723000-I1-1 | 430 | COMPRESSOR SECTION | EN | DIS |  |  |  | NOTE | MRB 5 | T |  | 0 | N/A |  | 32 | IAE
| 2-72 | 723000-I1-1 | 440 | COMPRESSOR SECTION | EN | DIS |  |  |  | NOTE | MRB 5 | T |  | 0 | N/A |  | 32 | IAE
| 2-72 | 723000-I2-1 | 450 | COMPRESSOR SECTION | EN | DIS |  |  |  | NOTE | MRB 5,9 | T |  | 0 | N/A |  | 32 | IAE
| 2-72 | 723000-I2-1 | 460 | COMPRESSOR SECTION | EN | DIS |  |  |  | NOTE | MRB 5,9 | T |  | 0 | N/A |  | 32 | IAE
| 2-72 | 723100-I1-1 | 430 | LP COMPRESSOR ( FAN ) SECTION | EN | DIS |  |  |  | NOTE | MRB 5 | T |  | 0 | N/A |  | 32 | IAE
| 2-72 | 723100-I1-1 | 440 | LP COMPRESSOR ( FAN ) SECTION | EN | DIS |  |  |  | NOTE | MRB 5 | T |  | 0 | N/A |  | 32 | IAE
N | 2-72 | 723100-I2-1 | 435 | LP COMPRESSOR (FAN) MODULE | EN | DET |  |  |  | 144 MO OR 12000 FH | LUR MRB 8 |  |  | 1 | 0.2 |  |  | IAE
N | 2-72 | 723100-I2-1 | 436 | LP COMPRESSOR (FAN) MODULE | EN | DET |  |  |  | 144 MO OR 12000 FH | LUR MRB 8 |  |  | 1 | 0.2 |  |  | IAE
N | 2-72 | 723100-I2-1 | 445 | LP COMPRESSOR (FAN) MODULE | EN | DET |  |  |  | 144 MO OR 12000 FH | LUR MRB 8 |  |  | 1 | 0.2 |  |  | IAE
N | 2-72 | 723100-I2-1 | 446 | LP COMPRESSOR (FAN) MODULE | EN | DET |  |  |  | 144 MO OR 12000 FH | LUR MRB 8 |  |  | 1 | 0.2 |  |  | IAE
| 2-72 | 723100-I3-1 | 430 | LP COMPRESSOR (FAN) SECTION | EN | DET |  |  |  | NOTE | VSB |  |  | 1 | 0.75 |  |  | IAE
| 2-72 | 723100-I3-1 | 440 | LP COMPRESSOR (FAN) SECTION | EN | DET |  |  |  | NOTE | VSB |  |  | 1 | 0.75 |  |  | IAE
| 2-72 | 723100-I4-1 | 430 | LP COMPRESSOR (FAN) MODULE | EN | DET |  |  |  | 72 MO OR 5000 FC | LUR MRB 6 |  |  | 1 | 0.25 |  |  | IAE
| 2-72 | 723100-I4-1 | 440 | LP COMPRESSOR (FAN) MODULE | EN | DET |  |  |  | 72 MO OR 5000 FC | LUR MRB 6 |  |  | 1 | 0.25 |  |  | IAE
| 2-72 | 723100-I5-1 | 430 | LP COMPRESSOR (FAN) SECTION | EN | SDI |  |  |  | NOTE | VSB |  |  | 1 | 7.4 |  |  | V2500-A1
| 2-72 | 723100-I5-1 | 440 | LP COMPRESSOR (FAN) SECTION | EN | SDI |  |  |  | NOTE | VSB |  |  | 1 | 7.4 |  |  | V2500-A1
| 2-72 | 723100-I6-1 | 430 | LP COMPRESSOR (FAN) SECTION | EN | SDI |  |  |  | NOTE | VSB |  |  | 1 | 11 |  |  | REFER TO SB V2500- ENG-72-0386
| 2-72 | 723100-I6-1 | 440 | LP COMPRESSOR (FAN) SECTION | EN | SDI |  |  |  | NOTE | VSB |  |  | 1 | 11 |  |  | REFER TO SB V2500- ENG-72-0386
| 2-72 | 724000-I1-1 | 450 | COMBUSTION SECTION | EN | SDI |  |  |  | 72 MO OR 1200 FC OR 2400 FH | LUR MRB 6 |  |  | 1 | 1 | 0.32 |  | IAE
| 2-72 | 724000-I1-1 | 460 | COMBUSTION SECTION | EN | SDI |  |  |  | 72 MO OR 1200 FC OR 2400 FH | LUR MRB 6 |  |  | 1 | 1 | 0.32 |  | IAE
| 2-72 | 724110-I1-1 | 450 | HP COMPRESSOR SECTION | EN | BSI |  |  | NOTE | 750 FC | VSB |  |  | 1 | 2 | 0.06 |  | V2500-A5 PRE SB V2500- ENG-72-0487
| 2-72 | 724110-I1-1 | 460 | HP COMPRESSOR SECTION | EN | BSI |  |  | NOTE | 750 FC | VSB |  |  | 1 | 2 | 0.06 |  | V2500-A5 PRE SB V2500- ENG-72-0487
| 2-72 | 725000-I1-1 | 450 | TURBINE SECTION | EN | SDI |  |  |  | 72 MO OR 1200 FC OR 2400 FH | LUR MRB 6 |  |  | 1 | 1 | 0.32 |  | IAE
| 2-72 | 725000-I1-1 | 460 | TURBINE SECTION | EN | SDI |  |  |  | 72 MO OR 1200 FC OR 2400 FH | LUR MRB 6 |  |  | 1 | 1 | 0.32 |  | IAE
| 2-72 | 725000-I2-1 | 450 | TURBINE SECTION | EN | DIS |  |  |  | NOTE | MRB 5 | T |  | 0 | N/A |  | 32 | IAE
| 2-72 | 725000-I2-1 | 460 | TURBINE SECTION | EN | DIS |  |  |  | NOTE | MRB 5 | T |  | 0 | N/A |  | 32 | IAE
| 2-72 | 725000-I3-1 | 450 | TURBINE SECTION | EN | DIS |  |  |  | NOTE | MRB 5 | T |  | 0 | N/A |  | 32 | IAE
| 2-72 | 725000-I3-1 | 460 | TURBINE SECTION | EN | DIS |  |  |  | NOTE | MRB 5 | T |  | 0 | N/A |  | 32 | IAE
| 2-72 | 725000-I3-1 | 460 | TURBINE SECTION | EN | DIS |  |  |  | NOTE | MRB 5 | T |  | 0 | N/A |  | 32 | IAE
| 2-72 | 726000-I2-1 | 430 | INTERNAL GEARBOX AND DRIVE SYSTEM | EN | DIS |  |  |  | NOTE | MRB 6 | T |  | 0 | N/A |  | 32 | IAE
| 2-72 | 726000-I2-1 | 440 | INTERNAL GEARBOX AND DRIVE SYSTEM | EN | DIS |  |  |  | NOTE | MRB 6 | T |  | 0 | N/A |  | 32 | IAE
| 2-72 | 726033-I1-1 | 430 | ACCESSORY DRIVES (EXTERNAL GEARBOX) | EN | BSI |  |  |  | NOTE | ISB VSB |  |  | 1 | 1 | 0.06 |  | V2500-A1 PRE SB V2500- ENG-72-0070
| 2-72 | 726033-I1-1 | 440 | ACCESSORY DRIVES (EXTERNAL GEARBOX) | EN | BSI |  |  |  | NOTE | ISB VSB |  |  | 1 | 1 | 0.06 |  | V2500-A1 PRE SB V2500- ENG-72-0070
R | 2-72 | 720000-L1-1 | 430 | ENGINE | EN | DIS |  |  |  | NOTE | MRB 5 | T |  | 0 | N/A |  | 32 | LEAP-1A
R | 2-72 | 720000-L1-1 | 440 | ENGINE | EN | DIS |  |  |  | NOTE | MRB 5 | T |  | 0 | N/A |  | 32 | LEAP-1A
R | 2-72 | 722000-L4-1 | 435 | FAN SECTION | EN | DET |  |  |  | 144 MO OR 40000 FH NOTE | LUR MRB 8 |  |  | 1 | 0.49 |  |  | LEAP-1A
R | 2-72 | 722000-L4-1 | 436 | FAN SECTION | EN | DET |  |  |  | 144 MO OR 40000 FH NOTE | LUR MRB 8 |  |  | 1 | 0.49 |  |  | LEAP-1A
R | 2-72 | 722000-L4-1 | 445 | FAN SECTION | EN | DET |  |  |  | 144 MO OR 40000 FH NOTE | LUR MRB 8 |  |  | 1 | 0.49 |  |  | LEAP-1A
R | 2-72 | 722000-L4-1 | 446 | FAN SECTION | EN | DET |  |  |  | 144 MO OR 40000 FH NOTE | LUR MRB 8 |  |  | 1 | 0.49 |  |  | LEAP-1A
| 2-72 | 724000-L2-1 | 453 | COMBUSTION SECTION | NDT | SDI |  |  |  | 36 MO OR 1600 FC | LUR MRB 6,9 |  |  | 1 | 1.17 | 0.08 |  | LEAP-1A
| 2-72 | 724000-L2-1 | 454 | COMBUSTION SECTION | NDT | SDI |  |  |  | 36 MO OR 1600 FC | LUR MRB 6,9 |  |  | 1 | 1.17 | 0.24 |  | LEAP-1A
| 2-72 | 724000-L2-1 | 463 | COMBUSTION SECTION | NDT | SDI |  |  |  | 36 MO OR 1600 FC | LUR MRB 6,9 |  |  | 1 | 1.17 | 0.08 |  | LEAP-1A
| 2-72 | 724000-L2-1 | 464 | COMBUSTION SECTION | NDT | SDI |  |  |  | 36 MO OR 1600 FC | LUR MRB 6,9 |  |  | 1 | 1.17 | 0.24 |  | LEAP-1A
| 2-72 | 725000-L1-1 | 453 | TURBINE SECTION | NDT | SDI |  |  |  | 36 MO OR 1600 FC | LUR MRB 6,9 |  |  | 1 | 0.92 | 0.08 |  | LEAP-1A
| 2-72 | 725000-L1-1 | 454 | TURBINE SECTION | NDT | SDI |  |  |  | 36 MO OR 1600 FC | LUR MRB 6,9 |  |  | 1 | 0.92 | 0.24 |  | LEAP-1A
| 2-72 | 725000-L1-1 | 463 | TURBINE SECTION | NDT | SDI |  |  |  | 36 MO OR 1600 FC | LUR MRB 6,9 |  |  | 1 | 0.92 | 0.08 |  | LEAP-1A
| 2-72 | 725000-L1-1 | 464 | TURBINE SECTION | NDT | SDI |  |  |  | 36 MO OR 1600 FC | LUR MRB 6,9 |  |  | 1 | 0.92 | 0.24 |  | LEAP-1A
| 2-72 | 723100-P1-1 | 431 | LOW PRESSURE COMPRESSOR | EN | DET |  |  |  | 36 MO OR 750 FC OR 750 FH | LUR MRB 6 |  |  | 1 | 0.2 |  |  | PW6000A
| 2-72 | 723100-P1-1 | 441 | LOW PRESSURE COMPRESSOR | EN | DET |  |  |  | 36 MO OR 750 FC OR 750 FH | LUR MRB 6 |  |  | 1 | 0.2 |  |  | PW6000A
| 2-72 | 723100-P2-1 | 431 | LOW PRESSURE COMPRESSOR | EN | DET |  |  |  | 36 MO OR 1500 FH | LUR MRB 6 |  |  | 1 | 0.75 |  |  | PW6000A
| 2-72 | 723100-P2-1 | 441 | LOW PRESSURE COMPRESSOR | EN | DET |  |  |  | 36 MO OR 1500 FH | LUR MRB 6 |  |  | 1 | 0.75 |  |  | PW6000A
| 2-72 | 723100-P3-1 | 431 | LOW PRESSURE COMPRESSOR | EN | GVI |  |  |  | 48 MO OR 750 FC | LUR MRB 6 |  |  | 1 | 0.17 |  |  | PW6000A
| 2-72 | 723100-P3-1 | 441 | LOW PRESSURE COMPRESSOR | EN | GVI |  |  |  | 48 MO OR 750 FC | LUR MRB 6 |  |  | 1 | 0.17 |  |  | PW6000A
| 2-72 | 723100-P4-1 | 430 | LOW PRESSURE COMPRESSOR | EN | DIS |  |  |  | NOTE | MRB 5 |  |  | 0 | N/A | 0.04 | 32 | PW6000A
| 2-72 | 723100-P4-1 | 440 | LOW PRESSURE COMPRESSOR | EN | DIS |  |  |  | NOTE | MRB 5 |  |  | 0 | N/A | 0.04 | 32 | PW6000A
| 2-72 | 723100-P4-1 | 450 | LOW PRESSURE COMPRESSOR | EN | DIS |  |  |  | NOTE | MRB 5 |  |  | 0 | N/A | 0.26 | 32 | PW6000A
| 2-72 | 723100-P4-1 | 460 | LOW PRESSURE COMPRESSOR | EN | DIS |  |  |  | NOTE | MRB 5 |  |  | 0 | N/A | 0.26 | 32 | PW6000A
| 2-72 | 723100-P5-1 | 431 | LOW PRESSURE COMPRESSOR | EN | DET |  |  |  | 20 MO | MRB 9 |  |  | 1 | 0.25 |  |  | PW6000A
| 2-72 | 723100-P5-1 | 441 | LOW PRESSURE COMPRESSOR | EN | DET |  |  |  | 20 MO | MRB 9 |  |  | 1 | 0.25 |  |  | PW6000A
| 2-72 | 723200-P1-1 | 430 | LOW PRESSURE COMPRESSOR SHAFT | EN | DIS |  |  |  | NOTE | MRB 5 | T |  | 0 | N/A | 0.04 | 32 | PW6000A
| 2-72 | 723200-P1-1 | 440 | LOW PRESSURE COMPRESSOR SHAFT | EN | DIS |  |  |  | NOTE | MRB 5 | T |  | 0 | N/A | 0.04 | 32 | PW6000A
| 2-72 | 723200-P1-1 | 450 | LOW PRESSURE COMPRESSOR SHAFT | EN | DIS |  |  |  | NOTE | MRB 5 | T |  | 0 | N/A | 0.26 | 32 | PW6000A
| 2-72 | 723200-P1-1 | 460 | LOW PRESSURE COMPRESSOR SHAFT | EN | DIS |  |  |  | NOTE | MRB 5 | T |  | 0 | N/A | 0.26 | 32 | PW6000A
| 2-72 | 723300-P1-1 | 430 | FAN CASE GROUP | AF | GVI |  |  |  | 36 MO OR 1500 FH | LUR MRB 9 |  |  | 1 | 0.17 |  |  | PW6000A
| 2-72 | 723300-P1-1 | 440 | FAN CASE GROUP | AF | GVI |  |  |  | 36 MO OR 1500 FH | LUR MRB 9 |  |  | 1 | 0.17 |  |  | PW6000A
| 2-72 | 723400-P1-1 | 450 | INTERMEDIATE CASE | NDT | SDI |  |  | 360 MO OR 30000 FC | 120 MO OR 10000 FC | LUR MRB 6 |  |  | 1 | 0.42 | 0.3 |  | PW6000A
| 2-72 | 723400-P1-1 | 460 | INTERMEDIATE CASE | NDT | SDI |  |  | 360 MO OR 30000 FC | 120 MO OR 10000 FC | LUR MRB 6 |  |  | 1 | 0.42 | 0.3 |  | PW6000A
| 2-72 | 723400-P2-1 | 450 | INTERMEDIATE CASE | EN | DET |  |  | 360 MO OR 30000 FC | 120 MO OR 10000 FC | LUR MRB 9 |  |  | 1 | 0.75 | 0.3 |  | PW6000A
| 2-72 | 723400-P2-1 | 460 | INTERMEDIATE CASE | EN | DET |  |  | 360 MO OR 30000 FC | 120 MO OR 10000 FC | LUR MRB 9 |  |  | 1 | 0.75 | 0.3 |  | PW6000A
| 2-72 | 723400-P3-1 | 450 | INTERMEDIATE CASE | EN | VCK |  |  |  | 20 MO | MRB 9 |  |  | 1 | 0.33 | 0.3 |  | PW6000A
| 2-72 | 723400-P3-1 | 460 | INTERMEDIATE CASE | EN | VCK |  |  |  | 20 MO | MRB 9 |  |  | 1 | 0.33 | 0.3 |  | PW6000A
| 2-72 | 723500-P1-1 | 450 | HIGH PRESSURE COMPRESSOR | EN | DIS |  |  |  | NOTE | MRB 5 | T |  | 0 | N/A | 0.3 | 32 | PW6000A
| 2-72 | 723500-P1-1 | 460 | HIGH PRESSURE COMPRESSOR | EN | DIS |  |  |  | NOTE | MRB 5 | T |  | 0 | N/A | 0.3 | 32 | PW6000A
R | 2-72 | 724100-P1-1 | 450 | DIFFUSER, COMBUSTION & TURBINE NOZZLE GROUP | EN | SDI |  |  |  | 72 MO OR 1500 FC OR 2250 FH | LUR MRB 6 |  |  | 1 | 1.25 | 0.3 |  | PW6000A
R | 2-72 | 724100-P1-1 | 460 | DIFFUSER, COMBUSTION & TURBINE NOZZLE GROUP | EN | SDI |  |  |  | 72 MO OR 1500 FC OR 2250 FH | LUR MRB 6 |  |  | 1 | 1.25 | 0.3 |  | PW6000A
| 2-72 | 725200-P1-1 | 450 | HIGH PRESSURE TURBINE | EN | DIS |  |  |  | NOTE | MRB 5 | T |  | 0 | N/A | 0.3 | 32 | PW6000A
| 2-72 | 725200-P1-1 | 460 | HIGH PRESSURE TURBINE | EN | DIS |  |  |  | NOTE | MRB 5 | T |  | 0 | N/A | 0.3 | 32 | PW6000A
| 2-72 | 725200-P2-1 | 450 | HIGH PRESSURE TURBINE | EN | SDI |  |  |  | 72 MO OR 1500 FC OR 2250 FH | LUR MRB 6 |  |  | 1 | 1.5 | 0.3 |  | PW6000A
| 2-72 | 725200-P2-1 | 460 | HIGH PRESSURE TURBINE | EN | SDI |  |  |  | 72 MO OR 1500 FC OR 2250 FH | LUR MRB 6 |  |  | 1 | 1.5 | 0.3 |  | PW6000A
| 2-72 | 725300-P1-1 | 450 | LOW PRESSURE TURBINE | EN | DIS |  |  |  | NOTE | MRB 5 | T |  | 0 | N/A | 0.3 | 32 | PW6000A
| 2-72 | 725300-P1-1 | 460 | LOW PRESSURE TURBINE | EN | DIS |  |  |  | NOTE | MRB 5 | T |  | 0 | N/A | 0.3 | 32 | PW6000A
| 2-72 | 720000-W1-1 | 430 | ENGINE | EN | DIS |  |  |  | NOTE | MRB 5 |  |  | 0 | N/A |  | 32 | PW1100G
| 2-72 | 720000-W1-1 | 440 | ENGINE | EN | DIS |  |  |  | NOTE | MRB 5 |  |  | 0 | N/A |  | 32 | PW1100G
| 2-72 | 721100-W1-1 | 435 | FAN ROTOR | EN | DET |  |  |  | 72 MO OR 5000 FC | LUR MRB 9 |  |  | 1 | 0.1 |  |  | PW1100G
| 2-72 | 721100-W1-1 | 436 | FAN ROTOR | EN | DET |  |  |  | 72 MO OR 5000 FC | LUR MRB 9 |  |  | 1 | 0.1 |  |  | PW1100G
| 2-72 | 721100-W1-1 | 445 | FAN ROTOR | EN | DET |  |  |  | 72 MO OR 5000 FC | LUR MRB 9 |  |  | 1 | 0.1 |  |  | PW1100G
| 2-72 | 721100-W1-1 | 446 | FAN ROTOR | EN | DET |  |  |  | 72 MO OR 5000 FC | LUR MRB 9 |  |  | 1 | 0.1 |  |  | PW1100G
| 2-72 | 724000-W2-1 | 453 | COMBUSTION SECTION | NDT | SDI |  |  | 1950 FC OR 3900 FH NOTE | 1350 FC OR 2700 FH NOTE | MRB 6,9 |  |  | 1 | 1 | 0.08 |  | PW1100G
| 2-72 | 724000-W2-1 | 454 | COMBUSTION SECTION | NDT | SDI |  |  | 1950 FC OR 3900 FH NOTE | 1350 FC OR 2700 FH NOTE | MRB 6,9 |  |  | 1 | 1 | 0.24 |  | PW1100G
| 2-72 | 724000-W2-1 | 463 | COMBUSTION SECTION | NDT | SDI |  |  | 1950 FC OR 3900 FH NOTE | 1350 FC OR 2700 FH NOTE | MRB 6,9 |  |  | 1 | 1 | 0.08 |  | PW1100G
| 2-72 | 724000-W2-1 | 464 | COMBUSTION SECTION | NDT | SDI |  |  | 1950 FC OR 3900 FH NOTE | 1350 FC OR 2700 FH NOTE | MRB 6,9 |  |  | 1 | 1 | 0.24 |  | PW1100G
| 2-72 | 725100-W1-1 | 453 | HIGH PRESSURE TURBINE | NDT | SDI |  |  | 1950 FC OR 3900 FH NOTE | 1350 FC OR 2700 FH NOTE | MRB 6,9 |  |  | 1 | 0.5 | 0.08 |  | PW1100G
| 2-72 | 725100-W1-1 | 454 | HIGH PRESSURE TURBINE | NDT | SDI |  |  | 1950 FC OR 3900 FH NOTE | 1350 FC OR 2700 FH NOTE | MRB 6,9 |  |  | 1 | 0.5 | 0.24 |  | PW1100G
| 2-72 | 725100-W1-1 | 463 | HIGH PRESSURE TURBINE | NDT | SDI |  |  | 1950 FC OR 3900 FH NOTE | 1350 FC OR 2700 FH NOTE | MRB 6,9 |  |  | 1 | 0.5 | 0.08 |  | PW1100G
| 2-72 | 725100-W1-1 | 464 | HIGH PRESSURE TURBINE | NDT | SDI |  |  | 1950 FC OR 3900 FH NOTE | 1350 FC OR 2700 FH NOTE | MRB 6,9 |  |  | 1 | 0.5 | 0.24 |  | PW1100G
| 2-73 | 730000-C1-2 | 210 | ENGINE FUEL & CONTROL - GENERAL | EN | OPC |  |  |  | 1200 FH | SIL |  |  | 1 | 0.1 |  |  | CFM56-5B (DAC) FADEC STD 5DD TO 5DL OR CFM56-5B (SAC) FADEC STD 5BE TO 5BH OR CFM56-5A FADEC STD 5AD 5AD, 5AE TO 5AH
| 2-73 | 730000-C2-1 | 210 | ENGINE FUEL & CONTROL-GENERAL | EN | OPC |  |  |  | 1200 FH | SIL |  |  | 1 | 0.1 |  |  | CFM56-5B (SAC) FADEC STD 5BI AND SUBSEQUENT OR CFM56-5B (DAC) FADEC STD 5DM AND SUBSEQUENT OR CFM56-5A FADEC STD 5AI AND SUBSEQUENT
| 2-73 | 730000-C3-1 | 210 | ENGINE FUEL & CONTROL-GENERAL | EN | OPC |  |  |  | 1200 FH | MRB 9 |  |  | 1 | 0.1 |  |  | CFM56-5B (DAC) FADEC STD 5DD TO 5DL OR CFM56-5B (SAC) FADEC STD 5BE TO 5BH OR CFM56-5A FADEC STD 5AD 5AD, 5AE TO 5AH
R | 2-73 | 730000-C4-1 | 435 | ENGINE FUEL AND CONTROL | EN | DIS |  |  |  | 48 MO OR 4000 FH NOTE | LUR MRB 6 SIL |  |  | 1 | 0.4 | 0.06 |  | CFM56-5
R | 2-73 | 730000-C4-1 | 445 | ENGINE FUEL AND CONTROL | EN | DIS |  |  |  | 48 MO OR 4000 FH NOTE | LUR MRB 6 SIL |  |  | 1 | 0.4 | 0.06 |  | CFM56-5
| 2-73 | 731111-C1-1 | 435 | HOSE - MAIN FUEL SUPPLY | EN | DET |  |  | 2000 FH | 1200 FH NOTE | VSB |  |  | 1 | 0.7 | 0.06 |  | CFM56-5A PRE 27482 (73-1061) OR CFM56-5B PRE 27483 (73-1061)
| 2-73 | 731111-C1-1 | 445 | HOSE - MAIN FUEL SUPPLY | EN | DET |  |  | 2000 FH | 1200 FH NOTE | VSB |  |  | 1 | 0.7 | 0.06 |  | CFM56-5A PRE 27482 (73-1061) OR CFM56-5B PRE 27483 (73-1061)
| 2-73 | 730000-I1-1 | 210 | ENGINE FUEL & CONTROL - GENERAL | EN | OPC |  |  |  | 750 FH | MRB 9 |  |  | 1 | 0.1 |  |  | V2500-A1 FADEC STD SCN12C AND SUBSEQUENT
| 2-73 | 730000-I2-1 | 210 | ENGINE FUEL & CONTROL - GENERAL | EN | OPC |  |  |  | 500 FH | SIL |  |  | 1 | 0.1 |  |  | V2500-A1 WITH FADEC STD SCN 12C AND SUBSEQUENT
| 2-73 | 730000-I4-1 | 210 | ENGINE FUEL & CONTROL - GENERAL | EN | OPC |  |  |  | 750 FH | SIL |  |  | 1 | 0.1 |  |  | V2500-A5 WITH FADEC STD SCN 10A AND SUBSEQUENT
R | 2-73 | 731000-I1-1 | 435 | FUEL DISTRIBUTION | EN | DIS |  |  | 150 FH NOTE | 72 MO OR 6000 FH NOTE | LUR MRB 6 SIL |  |  | 1 | 0.2 | 0.02 |  | IAE
R | 2-73 | 731000-I1-1 | 445 | FUEL DISTRIBUTION | EN | DIS |  |  | 150 FH NOTE | 72 MO OR 6000 FH NOTE | LUR MRB 6 SIL |  |  | 1 | 0.2 | 0.02 |  | IAE
| 2-73 | 731149-I1-1 | 430 | FUEL TUBES - ENGINE | EN | DET |  |  |  | NOTE | AOW |  |  | 1 | 0.6 | 0.02 |  | V2500-A1 NOTE AOW IAE 1016
| 2-73 | 731149-I1-1 | 440 | FUEL TUBES - ENGINE | EN | DET |  |  |  | NOTE | AOW |  |  | 1 | 0.6 | 0.02 |  | V2500-A1 NOTE AOW IAE 1016
| 2-73 | 732249-I1-1 | 450 | TUBES - FUEL SYSTEM AIR | EN | DET |  |  |  | 175 FH | VSB |  |  | 1 | 0.4 | 0.32 |  | V2500-A1 PRE SB V2500- NAC-71-0069 OR V2500-A1 PRE SB V2500- ENG-71-0070 OR V2500-A1 PRE SB V2500- ENG-73-0011 OR V2500-A1 PRE SB V2500- ENG-73-0015
| 2-73 | 732249-I1-1 | 460 | TUBES - FUEL SYSTEM AIR | EN | DET |  |  |  | 175 FH | VSB |  |  | 1 | 0.4 | 0.32 |  | V2500-A1 PRE SB V2500- NAC-71-0069 OR V2500-A1 PRE SB V2500- ENG-71-0070 OR V2500-A1 PRE SB V2500- ENG-73-0011 OR V2500-A1 PRE SB V2500- ENG-73-0015
| 2-73 | 730000-L1-1 | 210 | FULL AUTHORITY DIGITAL ENGINE CONTROL (FADEC) SYSTEM | EN | OPC |  |  |  | 6 MO OR 500 FH | LUR MRB 9 SIL |  |  | 1 | 0.1 |  |  | LEAP-1A
| 2-73 | 731100-P1-1 | 437 | FUEL DISTRIBUTION SYSTEM | EN | DIS |  |  |  | 25 MO OR 3750 FH NOTE | LUR MRB 6 SIL |  |  | 1 | 0.67 | 0.06 |  | PW6000A
| 2-73 | 731100-P1-1 | 447 | FUEL DISTRIBUTION SYSTEM | EN | DIS |  |  |  | 25 MO OR 3750 FH NOTE | LUR MRB 6 SIL |  |  | 1 | 0.67 | 0.06 |  | PW6000A
| 2-73 | 732100-P1-1 | 210 | FULL AUTHORITY DIGITAL ENGINE CONTROL (FADEC) SYSTEM | EN | OPC |  |  |  | 600 FH | SIL |  |  | 1 | 0.17 |  |  | PW6000A
R | 2-73 | 730000-W1-1 | 210 | FULL AUTHORITY DIGITAL ENGINE CONTROL (FADEC) SYSTEM | EN | OPC |  |  |  | 750 FH | MRB 9 SIL |  |  | 1 | 0.1 |  |  | PW1100G
N | 2-73 | 731100-W1-1 | 450 | FUEL DISTRIBUTION SYSTEM | EN | GVI |  |  |  | 750 FH | CMP |  |  | 1 | TBD | 0.32 |  | PW1100G ETOPS
N | 2-73 | 731100-W1-1 | 460 | FUEL DISTRIBUTION SYSTEM | EN | GVI |  |  |  | 750 FH | CMP |  |  | 1 | TBD | 0.32 |  | PW1100G ETOPS
N | 2-73 | 732100-W1-1 | 450 | FULL AUTHORITY DIGITAL ENGINE CONTROL (FADEC) SYSTEM | EN | GVI |  |  |  | 750 FH | CMP |  |  | 1 | TBD | 0.32 |  | PW1100G ETOPS
N | 2-73 | 732100-W1-1 | 460 | FULL AUTHORITY DIGITAL ENGINE CONTROL (FADEC) SYSTEM | EN | GVI |  |  |  | 750 FH | CMP |  |  | 1 | TBD | 0.32 |  | PW1100G ETOPS
N | 2-74 | 740000-W1-1 | 210 | IGNITION SYSTEM | EN | OPC |  |  |  | 12000 FH | CMP |  |  | 1 | TBD |  |  | A320-NEO PW1100G PRE 160441
| 2-75 | 752000-C1-1 | 434 | COOLING | EN | OPC |  |  |  | 50 MO OR 7500 FH | LUR MRB 9 |  |  | 1 | 0.05 |  |  | CFM56-5
| 2-75 | 752000-C1-1 | 444 | COOLING | EN | OPC |  |  |  | 50 MO OR 7500 FH | LUR MRB 9 |  |  | 1 | 0.05 |  |  | CFM56-5
| 2-75 | 752000-C3-1 | 452 | COOLING | EN | GVI |  |  |  | 50 MO OR 7500 FH | LUR MRB 9 |  |  | 1 | 0.2 | 0.32 |  | CFM56-5
| 2-75 | 752000-C3-1 | 462 | COOLING | EN | GVI |  |  |  | 50 MO OR 7500 FH | LUR MRB 9 |  |  | 1 | 0.2 | 0.32 |  | CFM56-5
R | 2-75 | 752100-I1-1 | 430 | NACELLE COMPT AND ACCESSORY COOLING | EN | VCK |  |  |  | 72 MO | MRB 9 |  |  | 1 | 0.15 | 0.06 |  | IAE
R | 2-75 | 752100-I1-1 | 440 | NACELLE COMPT AND ACCESSORY COOLING | EN | VCK |  |  |  | 72 MO | MRB 9 |  |  | 1 | 0.15 | 0.06 |  | IAE
R | 2-75 | 752100-I2-1 | 450 | NACELLE COMPT AND ACCESSORY COOLING | EN | VCK |  |  |  | 80 MO OR 12000 FH | LUR MRB 9 |  |  | 1 | 0.5 | 0.32 |  | IAE
R | 2-75 | 752100-I2-1 | 460 | NACELLE COMPT AND ACCESSORY COOLING | EN | VCK |  |  |  | 80 MO OR 12000 FH | LUR MRB 9 |  |  | 1 | 0.5 | 0.32 |  | IAE
| 2-75 | 752200-I1-1 | 450 | BEARING COMPT COOLING AND SEALING | EN | GVI |  |  |  | 12 MO OR 1200 FH | LUR MRB 9 |  |  | 1 | 0.3 | 0.32 |  | IAE WITH ACAC P/N D1876-1000A
| 2-75 | 752200-I1-1 | 460 | BEARING COMPT COOLING AND SEALING | EN | GVI |  |  |  | 12 MO OR 1200 FH | LUR MRB 9 |  |  | 1 | 0.3 | 0.32 |  | IAE WITH ACAC P/N D1876-1000A
R | 2-75 | 752200-I1-2 | 450 | BEARING COMPT COOLING AND SEALING | EN | GVI |  |  |  | 36 MO OR 3000 FH | LUR MRB 9 |  |  | 1 | 0.3 | 0.32 |  | IAE WITH ACAC P/N D1876-5000A
R | 2-75 | 752200-I1-2 | 460 | BEARING COMPT COOLING AND SEALING | EN | GVI |  |  |  | 36 MO OR 3000 FH | LUR MRB 9 |  |  | 1 | 0.3 | 0.32 |  | IAE WITH ACAC P/N D1876-5000A
R | 2-75 | 752400-I1-1 | 454 | HP/LP TURBINE ACC SYSTEM | EN | VCK |  |  |  | 80 MO OR 12000 FH | LUR MRB 9 |  |  | 1 | 0.1 | 0.24 |  | IAE
R | 2-75 | 752400-I1-1 | 464 | HP/LP TURBINE ACC SYSTEM | EN | VCK |  |  |  | 80 MO OR 12000 FH | LUR MRB 9 |  |  | 1 | 0.1 | 0.24 |  | IAE
R | 2-75 | 753142-I1-1 | 450 | ACTUATOR - MASTER | EN | RST |  |  |  | 12000 FH NOTE | CMP VSB | T |  | 0 | N/A | 0.32 |  | IAE ETOPS
R | 2-75 | 753142-I1-1 | 460 | ACTUATOR - MASTER | EN | RST |  |  |  | 12000 FH NOTE | CMP VSB | T |  | 0 | N/A | 0.32 |  | IAE ETOPS
| 2-75 | 753200-I1-1 | 450 | HP COMPRESSOR AIRFLOW CONTROL SYSTEM | EN | LUB |  |  |  | 1500 FH | CMP SIL |  |  | 1 | 0.3 | 0.32 |  | V2500-A5 PRE SB V2500- ENG-72-0564
| 2-75 | 753200-I1-1 | 460 | HP COMPRESSOR AIRFLOW CONTROL SYSTEM | EN | LUB |  |  |  | 1500 FH | CMP SIL |  |  | 1 | 0.3 | 0.32 |  | V2500-A5 PRE SB V2500- ENG-72-0564
| 2-75 | 753200-I1-2 | 450 | HP COMPRESSOR AIRFLOW CONTROL SYSTEM | EN | LUB |  |  |  | 6000 FH | CMP SIL |  |  | 1 | 0.3 | 0.32 |  | V2500-A1
| 2-75 | 753200-I1-2 | 460 | HP COMPRESSOR AIRFLOW CONTROL SYSTEM | EN | LUB |  |  |  | 6000 FH | CMP SIL |  |  | 1 | 0.3 | 0.32 |  | V2500-A1
| 2-75 | 753200-I2-1 | 450 | HP COMPRESSOR AIRFLOW CONTROL SYSTEM | EN | OPC |  |  |  | 7500 FH | SIL |  |  | 1 | 1.25 |  |  | V2500-A5 POST 151154 (73-1098)
| 2-75 | 753200-I2-1 | 460 | HP COMPRESSOR AIRFLOW CONTROL SYSTEM | EN | OPC |  |  |  | 7500 FH | SIL |  |  | 1 | 1.25 |  |  | V2500-A5 POST 151154 (73-1098)
R | 2-75 | 753241-I1-1 | 450 | ACTUATOR - VARIABLE STATOR VANE (VSV) | EN | RST |  |  |  | 12000 FH NOTE | CMP VSB | T |  | 0 | N/A | 0.32 |  | IAE ETOPS
R | 2-75 | 753241-I1-1 | 460 | ACTUATOR - VARIABLE STATOR VANE (VSV) | EN | RST |  |  |  | 12000 FH NOTE | CMP VSB | T |  | 0 | N/A | 0.32 |  | IAE ETOPS
| 2-75 | 752200-P1-1 | 430 | ENGINE BEARING COOLING SYSTEM | EN | GVI |  |  |  | 4500 FC OR 6000 FH | MRB 8 |  |  | 1 | 0.12 | 0.06 |  | PW6000A
| 2-75 | 752200-P1-1 | 440 | ENGINE BEARING COOLING SYSTEM | EN | GVI |  |  |  | 4500 FC OR 6000 FH | MRB 8 |  |  | 1 | 0.12 | 0.06 |  | PW6000A
| 2-75 | 752200-P1-1 | 450 | ENGINE BEARING COOLING SYSTEM | EN | GVI |  |  |  | 4500 FC OR 6000 FH | MRB 8 |  |  | 1 | 0.12 | 0.26 |  | PW6000A
| 2-75 | 752200-P1-1 | 460 | ENGINE BEARING COOLING SYSTEM | EN | GVI |  |  |  | 4500 FC OR 6000 FH | MRB 8 |  |  | 1 | 0.12 | 0.26 |  | PW6000A
| 2-75 | 753200-P1-1 | 450 | COMPRESSOR BLEED CONTROL SYSTEM | EN | DET |  |  |  | 40 MO OR 6000 FH | LUR MRB 6,9 |  |  | 1 | 0.35 | 0.26 |  | PW6000A
| 2-75 | 753200-P1-1 | 460 | COMPRESSOR BLEED CONTROL SYSTEM | EN | DET |  |  |  | 40 MO OR 6000 FH | LUR MRB 6,9 |  |  | 1 | 0.35 | 0.26 |  | PW6000A
| 2-75 | 753200-P2-1 | 430 | COMPRESSOR BLEED CONTROL SYSTEM | EN | GVI |  |  |  | 4500 FC OR 6000 FH | MRB 8 |  |  | 1 | 0.35 | 0.06 |  | PW6000A
| 2-75 | 753200-P2-1 | 440 | COMPRESSOR BLEED CONTROL SYSTEM | EN | GVI |  |  |  | 4500 FC OR 6000 FH | MRB 8 |  |  | 1 | 0.35 | 0.06 |  | PW6000A
| 2-75 | 753200-P2-1 | 450 | COMPRESSOR BLEED CONTROL SYSTEM | EN | GVI |  |  |  | 4500 FC OR 6000 FH | MRB 8 |  |  | 1 | 0.35 | 0.26 |  | PW6000A
| 2-75 | 753200-P2-1 | 460 | COMPRESSOR BLEED CONTROL SYSTEM | EN | GVI |  |  |  | 4500 FC OR 6000 FH | MRB 8 |  |  | 1 | 0.35 | 0.26 |  | PW6000A
| 2-78 | 781100-C2-1 | 450 | HOT EXHAUST | EN | GVI |  |  |  | 60 MO OR 6000 FH | LUR MRB 8 |  |  | 1 | 0.1 | 0.26 |  | CFM56-5
| 2-78 | 781100-C2-1 | 460 | HOT EXHAUST | EN | GVI |  |  |  | 60 MO OR 6000 FH | LUR MRB 8 |  |  | 1 | 0.1 | 0.26 |  | CFM56-5
| 2-78 | 781112-C1-1 | 450 | CENTERBODY | EN | DET |  |  |  | 3000 FH | AOL MRB 6 VSB |  |  | 1 | 0.42 |  |  | CFM56-5 WITH EITHER OF CENTERBODY P/N 238-0451-7R, 238-0451-9R, 238-0451-517 NOTE
| 2-78 | 781112-C1-1 | 460 | CENTERBODY | EN | DET |  |  |  | 3000 FH | AOL MRB 6 VSB |  |  | 1 | 0.42 |  |  | CFM56-5 WITH EITHER OF CENTERBODY P/N 238-0451-7R, 238-0451-9R, 238-0451-517 NOTE
| 2-78 | 781112-C1-2 | 450 | CENTERBODY | EN | DET |  |  |  | 400 FH | AOL VSB |  |  | 1 | 0.42 |  |  | CFM56-5 WITH EITHER OF CENTERBODY P/N 238-0451-505, 238-0451-507, 238-0451-509, 238-0451-515, 238-0451-519, 238-0451-521, NOTE
| 2-78 | 781112-C1-2 | 460 | CENTERBODY | EN | DET |  |  |  | 400 FH | AOL VSB |  |  | 1 | 0.42 |  |  | CFM56-5 WITH EITHER OF CENTERBODY P/N 238-0451-505, 238-0451-507, 238-0451-509, 238-0451-515, 238-0451-519, 238-0451-521, NOTE
| 2-78 | 781112-C2-1 | 450 | CENTERBODY | EN | CHK |  |  |  | NOTE | ISB |  |  | 1 | 0.5 |  |  | CFM56-5A PRE 24421 (78-1011)
| 2-78 | 781112-C2-1 | 460 | CENTERBODY | EN | CHK |  |  |  | NOTE | ISB |  |  | 1 | 0.5 |  |  | CFM56-5A PRE 24421 (78-1011)
| 2-78 | 781112-C3-1 | 450 | CENTERBODY | EN | DET |  |  |  | 6000 FH | SB |  |  | 1 | 0.5 |  |  | CFM56-5A PRE 24227
| 2-78 | 781112-C3-1 | 460 | CENTERBODY | EN | DET |  |  |  | 6000 FH | SB |  |  | 1 | 0.5 |  |  | CFM56-5A PRE 24227
| 2-78 | 783000-C2-1 | 450 | THRUST REVERSER | EN | GVI |  |  |  | 50 MO OR 7500 FH | LUR MRB 9 |  |  | 1 | 0.2 |  | 0.05 | CFM56-5
| 2-78 | 783000-C2-1 | 460 | THRUST REVERSER | EN | GVI |  |  |  | 50 MO OR 7500 FH | LUR MRB 9 |  |  | 1 | 0.2 |  | 0.05 | CFM56-5
| 2-78 | 783000-C4-1 | 450 | THRUST REVERSER | EN | GVI |  |  |  | 24 MO | MRB 8 |  |  | 1 | 0.2 |  |  | CFM56-5
| 2-78 | 783000-C4-1 | 460 | THRUST REVERSER | EN | GVI |  |  |  | 24 MO | MRB 8 |  |  | 1 | 0.2 |  |  | CFM56-5
| 2-78 | 783000-C8-1 | 450 | THRUST REVERSER | EN | GVI |  |  |  | 50 MO OR 7500 FH | LUR MRB 8 |  |  | 1 | 0.2 |  |  | CFM56-5
| 2-78 | 783000-C8-1 | 460 | THRUST REVERSER | EN | GVI |  |  |  | 50 MO OR 7500 FH | LUR MRB 8 |  |  | 1 | 0.2 |  |  | CFM56-5
| 2-78 | 783100-C1-1 | 452 | THRUST REVERSER CONTROL AND INDICATING | EN | VCK |  |  |  | 12 MO OR 1500 FH | LUR MRB 9 |  |  | 1 | 0.1 | 0.04 |  | A320 CFM56-5A PRE 25053 (73-1038)
| 2-78 | 783100-C1-1 | 462 | THRUST REVERSER CONTROL AND INDICATING | EN | VCK |  |  |  | 12 MO OR 1500 FH | LUR MRB 9 |  |  | 1 | 0.1 | 0.04 |  | A320 CFM56-5A PRE 25053 (73-1038)
| 2-78 | 783100-C5-1 | 437 | THRUST REVERSER CONTROL AND INDICATING | EN | DET |  |  |  | 24 MO OR 7500 FH | MRB 6 VSB |  |  | 1 | 0.08 | 0.28 | 0.05 | CFM56-5 PRE 152194 OR CFM56-5 P/N 321-322-900-0 INSTALLED OR CFM56-5 P/N 321-322-900-6 INSTALLED OR CFM56-5 P/N 321-322-801-0 INSTALLED
| 2-78 | 783100-C5-1 | 438 | THRUST REVERSER CONTROL AND INDICATING | EN | DET |  |  |  | 24 MO OR 7500 FH | MRB 6 VSB |  |  | 1 | 0.08 | 0.04 | 0.05 | CFM56-5 PRE 152194 OR CFM56-5 P/N 321-322-900-0 INSTALLED OR CFM56-5 P/N 321-322-900-6 INSTALLED OR CFM56-5 P/N 321-322-801-0 INSTALLED
| 2-78 | 783100-C5-1 | 447 | THRUST REVERSER CONTROL AND INDICATING | EN | DET |  |  |  | 24 MO OR 7500 FH | MRB 6 VSB |  |  | 1 | 0.08 | 0.28 | 0.05 | CFM56-5 PRE 152194 OR CFM56-5 P/N 321-322-900-0 INSTALLED OR CFM56-5 P/N 321-322-900-6 INSTALLED OR CFM56-5 P/N 321-322-801-0 INSTALLED
| 2-78 | 783100-C5-1 | 448 | THRUST REVERSER CONTROL AND INDICATING | EN | DET |  |  |  | 24 MO OR 7500 FH | MRB 6 VSB |  |  | 1 | 0.08 | 0.04 | 0.05 | CFM56-5 PRE 152194 OR CFM56-5 P/N 321-322-900-0 INSTALLED OR CFM56-5 P/N 321-322-900-6 INSTALLED OR CFM56-5 P/N 321-322-801-0 INSTALLED
| 2-78 | 783100-C6-1 | 450 | THRUST REVERSER CONTROL AND INDICATING | EN | OPC |  |  |  | 60 MO OR 5000 FC | LUR MRB 8 |  |  | 1 | 0.2 | 0.06 |  | CFM56-5
| 2-78 | 783100-C6-1 | 460 | THRUST REVERSER CONTROL AND INDICATING | EN | OPC |  |  |  | 60 MO OR 5000 FC | LUR MRB 8 |  |  | 1 | 0.2 | 0.06 |  | CFM56-5
| 2-78 | 783100-C7-1 | 437 | THRUST REVERSER CONTROL AND INDICATING | EN | GVI |  |  |  | 40 MO OR 6000 FH | LUR MRB 6 |  |  | 1 | 0.15 | 0.02 | 0.05 | CFM56-5
| 2-78 | 783100-C7-1 | 438 | THRUST REVERSER CONTROL AND INDICATING | EN | GVI |  |  |  | 40 MO OR 6000 FH | LUR MRB 6 |  |  | 1 | 0.15 | 0.04 | 0.05 | CFM56-5
| 2-78 | 783100-C7-1 | 447 | THRUST REVERSER CONTROL AND INDICATING | EN | GVI |  |  |  | 40 MO OR 6000 FH | LUR MRB 6 |  |  | 1 | 0.15 | 0.02 | 0.05 | CFM56-5
| 2-78 | 783100-C7-1 | 448 | THRUST REVERSER CONTROL AND INDICATING | EN | GVI |  |  |  | 40 MO OR 6000 FH | LUR MRB 6 |  |  | 1 | 0.15 | 0.04 | 0.05 | CFM56-5
| 2-78 | 783100-C8-1 | 437 | THRUST REVERSER CONTROL AND INDICATING | EN | GVI |  |  |  | 7500 FH | MRB 6 VSB |  |  | 1 | 0.08 | 0.28 | 0.05 | CFM56-5 POST 152194 OR CFM56-5 P/N 321-322-901-0 INSTALLED
| 2-78 | 783100-C8-1 | 438 | THRUST REVERSER CONTROL AND INDICATING | EN | GVI |  |  |  | 7500 FH | MRB 6 VSB |  |  | 1 | 0.08 | 0.04 | 0.05 | CFM56-5 POST 152194 OR CFM56-5 P/N 321-322-901-0 INSTALLED
| 2-78 | 783100-C8-1 | 447 | THRUST REVERSER CONTROL AND INDICATING | EN | GVI |  |  |  | 7500 FH | MRB 6 VSB |  |  | 1 | 0.08 | 0.28 | 0.05 | CFM56-5 POST 152194 OR CFM56-5 P/N 321-322-901-0 INSTALLED
| 2-78 | 783100-C8-1 | 448 | THRUST REVERSER CONTROL AND INDICATING | EN | GVI |  |  |  | 7500 FH | MRB 6 VSB |  |  | 1 | 0.08 | 0.04 | 0.05 | CFM56-5 POST 152194 OR CFM56-5 P/N 321-322-901-0 INSTALLED
| 2-78 | 781000-I1-1 | 455 | MIXED EXHAUST SYSTEM | EN | GVI |  |  |  | 160 MO OR 24000 FH NOTE | LUR MRB 8 |  |  | 1 | 0.15 |  |  | IAE
| 2-78 | 781000-I1-1 | 465 | MIXED EXHAUST SYSTEM | EN | GVI |  |  |  | 160 MO OR 24000 FH NOTE | LUR MRB 8 |  |  | 1 | 0.15 |  |  | IAE
| 2-78 | 781000-I2-1 | 455 | MIXED EXHAUST SYSTEM | EN | GVI |  |  |  | 160 MO OR 24000 FH NOTE | LUR MRB 8 |  |  | 1 | 0.15 |  |  | IAE
| 2-78 | 781000-I2-1 | 465 | MIXED EXHAUST SYSTEM | EN | GVI |  |  |  | 160 MO OR 24000 FH NOTE | LUR MRB 8 |  |  | 1 | 0.15 |  |  | IAE
| 2-78 | 781000-I3-1 | 455 | MIXED EXHAUST SYSTEM | NDT | SDI |  |  |  | 160 MO OR 24000 FH | LUR MRB 8 |  |  | 1 | 0.42 |  |  | IAE
| 2-78 | 781000-I3-1 | 465 | MIXED EXHAUST SYSTEM | NDT | SDI |  |  |  | 160 MO OR 24000 FH | LUR MRB 8 |  |  | 1 | 0.42 |  |  | IAE
R | 2-78 | 783100-I1-1 | 450 | THRUST REVERSER CONTROL & INDICATING | EN | OPC |  |  |  | 160 MO OR 16000 FC OR 24000 FH | LUR MRB 8 |  |  | 1 | 0.5 | 0.06 |  | A319 IAE OR A320 IAE POST 25404 OR A321 IAE POST 25404 (78-1023)
R | 2-78 | 783100-I1-1 | 460 | THRUST REVERSER CONTROL & INDICATING | EN | OPC |  |  |  | 160 MO OR 16000 FC OR 24000 FH | LUR MRB 8 |  |  | 1 | 0.5 | 0.06 |  | A319 IAE OR A320 IAE POST 25404 OR A321 IAE POST 25404 (78-1023)
| 2-78 | 783200-I2-1 | 450 | THRUST REVERSER HALVES | EN | DET |  |  |  | 30 MO OR 2500 FC | LUR MRB 6,9 |  |  | 1 | 0.3 | 0.06 | 0.05 | IAE
| 2-78 | 783200-I2-1 | 460 | THRUST REVERSER HALVES | EN | DET |  |  |  | 30 MO OR 2500 FC | LUR MRB 6,9 |  |  | 1 | 0.3 | 0.06 | 0.05 | IAE
| 2-78 | 783200-I3-1 | 450 | THRUST REVERSER HALVES | EN | GVI |  |  |  | 30 MO OR 2500 FC | LUR MRB 9 |  |  | 1 | 0.2 |  | 0.05 | IAE
| 2-78 | 783200-I3-1 | 460 | THRUST REVERSER HALVES | EN | GVI |  |  |  | 30 MO OR 2500 FC | LUR MRB 9 |  |  | 1 | 0.2 |  | 0.05 | IAE
| 2-78 | 783200-I5-1 | 450 | THRUST REVERSER COWLING SYSTEM | AF | GVI |  |  |  | 6000 FH | MRB 8 |  |  | 1 | 0.5 | 0.26 |  | IAE
| 2-78 | 783200-I5-1 | 460 | THRUST REVERSER COWLING SYSTEM | AF | GVI |  |  |  | 6000 FH | MRB 8 |  |  | 1 | 0.5 | 0.26 |  | IAE
| 2-78 | 783201-I8-1 | 450 | THRUST REVERSER COWLING SYSTEM | AF | GVI |  |  |  | 24 MO | MRB 8 |  |  | 1 | 0.67 |  |  | IAE
| 2-78 | 783201-I8-1 | 460 | THRUST REVERSER COWLING SYSTEM | AF | GVI |  |  |  | 24 MO | MRB 8 |  |  | 1 | 0.67 |  |  | IAE
N | 2-78 | 783201-I9-1 | 430 | THRUST REVERSER COWLING SYSTEM | EN | FNC |  |  |  | 36 MO OR 12000 FH | MRB 8 |  |  | 1 | 0.15 | 0.06 |  | IAE
N | 2-78 | 783201-I9-1 | 440 | THRUST REVERSER COWLING SYSTEM | EN | FNC |  |  |  | 36 MO OR 12000 FH | MRB 8 |  |  | 1 | 0.15 | 0.06 |  | IAE
| 2-78 | 781000-L1-1 | 455 | COLLECTOR/NOZZLE | EN | DET |  |  |  | 72 MO OR 12000 FH | LUR MRB 8 |  |  | 1 | 0.4 | 0.32 |  | LEAP-1A
| 2-78 | 781000-L1-1 | 465 | COLLECTOR/NOZZLE | EN | DET |  |  |  | 72 MO OR 12000 FH | LUR MRB 8 |  |  | 1 | 0.4 | 0.32 |  | LEAP-1A
| 2-78 | 783100-L1-1 | 450 | THRUST REVERSER CONTROL AND INDICATING | EN | OPC |  |  |  | 22500 FH | CMR* |  |  | 1 | TBD | 0.06 |  | LEAP-1A
| 2-78 | 783100-L1-1 | 460 | THRUST REVERSER CONTROL AND INDICATING | EN | OPC |  |  |  | 22500 FH | CMR* |  |  | 1 | TBD | 0.06 |  | LEAP-1A
R | 2-78 | 783100-L2-1 | 450 | THRUST REVERSER CONTROL AND INDICATING | EN | DET |  |  |  | 22500 FH | CMR* |  |  | 1 | TBD | 0.06 |  | LEAP-1A
R | 2-78 | 783100-L2-1 | 460 | THRUST REVERSER CONTROL AND INDICATING | EN | DET |  |  |  | 22500 FH | CMR* |  |  | 1 | TBD | 0.06 |  | LEAP-1A
| 2-78 | 783200-L1-1 | 451 | THRUST REVERSER STRUCTURE | EN | DET |  |  |  | 72 MO OR 5000 FC | LUR MRB 9 |  |  | 1 | 0.5 | 0.02 |  | LEAP-1A
| 2-78 | 783200-L1-1 | 452 | THRUST REVERSER STRUCTURE | EN | DET |  |  |  | 72 MO OR 5000 FC | LUR MRB 9 |  |  | 1 | 0.5 | 0.04 |  | LEAP-1A
| 2-78 | 783200-L1-1 | 461 | THRUST REVERSER STRUCTURE | EN | DET |  |  |  | 72 MO OR 5000 FC | LUR MRB 9 |  |  | 1 | 0.5 | 0.02 |  | LEAP-1A
| 2-78 | 783200-L1-1 | 462 | THRUST REVERSER STRUCTURE | EN | DET |  |  |  | 72 MO OR 5000 FC | LUR MRB 9 |  |  | 1 | 0.5 | 0.04 |  | LEAP-1A
R | 2-78 | 783200-L2-1 | 451 | THRUST REVERSER STRUCTURE | EN | GVI |  |  |  | 72 MO OR 7500 FH | LUR MRB 8 |  |  | 1 | 0.2 | 0.08 |  | LEAP-1A
R | 2-78 | 783200-L2-1 | 452 | THRUST REVERSER STRUCTURE | EN | GVI |  |  |  | 72 MO OR 7500 FH | LUR MRB 8 |  |  | 1 | 0.2 | 0.24 |  | LEAP-1A
R | 2-78 | 783200-L2-1 | 461 | THRUST REVERSER STRUCTURE | EN | GVI |  |  |  | 72 MO OR 7500 FH | LUR MRB 8 |  |  | 1 | 0.2 | 0.08 |  | LEAP-1A
R | 2-78 | 783200-L2-1 | 462 | THRUST REVERSER STRUCTURE | EN | GVI |  |  |  | 72 MO OR 7500 FH | LUR MRB 8 |  |  | 1 | 0.2 | 0.24 |  | LEAP-1A
| 2-78 | 783200-L3-1 | 451 | THRUST REVERSER STRUCTURE | EN | DET |  |  |  | 72 MO OR 10000 FH | LUR MRB 9 |  |  | 1 | 0.17 | 0.08 |  | LEAP-1A
| 2-78 | 783200-L3-1 | 452 | THRUST REVERSER STRUCTURE | EN | DET |  |  |  | 72 MO OR 10000 FH | LUR MRB 9 |  |  | 1 | 0.17 | 0.24 |  | LEAP-1A
| 2-78 | 783200-L3-1 | 461 | THRUST REVERSER STRUCTURE | EN | DET |  |  |  | 72 MO OR 10000 FH | LUR MRB 9 |  |  | 1 | 0.17 | 0.08 |  | LEAP-1A
| 2-78 | 783200-L3-1 | 462 | THRUST REVERSER STRUCTURE | EN | DET |  |  |  | 72 MO OR 10000 FH | LUR MRB 9 |  |  | 1 | 0.17 | 0.24 |  | LEAP-1A
R | 2-78 | 783200-L4-1 | 451 | THRUST REVERSER STRUCTURE | EN | GVI |  |  |  | 72 MO OR 10000 FH | LUR MRB 9 |  |  | 1 | TBD | 0.02 |  | LEAP-1A
R | 2-78 | 783200-L4-1 | 452 | THRUST REVERSER STRUCTURE | EN | GVI |  |  |  | 72 MO OR 10000 FH | LUR MRB 9 |  |  | 1 | TBD | 0.04 |  | LEAP-1A
R | 2-78 | 783200-L4-1 | 461 | THRUST REVERSER STRUCTURE | EN | GVI |  |  |  | 72 MO OR 10000 FH | LUR MRB 9 |  |  | 1 | TBD | 0.02 |  | LEAP-1A
R | 2-78 | 783200-L4-1 | 462 | THRUST REVERSER STRUCTURE | EN | GVI |  |  |  | 72 MO OR 10000 FH | LUR MRB 9 |  |  | 1 | TBD | 0.04 |  | LEAP-1A
| 2-78 | 783200-L5-1 | 451 | THRUST REVERSER STRUCTURE | EN | DET |  |  |  | 144 MO OR 20000 FH | LUR MRB 9 |  |  | 1 | 0.33 | 0.08 |  | LEAP-1A
| 2-78 | 783200-L5-1 | 452 | THRUST REVERSER STRUCTURE | EN | DET |  |  |  | 144 MO OR 20000 FH | LUR MRB 9 |  |  | 1 | 0.33 | 0.24 |  | LEAP-1A
| 2-78 | 783200-L5-1 | 461 | THRUST REVERSER STRUCTURE | EN | DET |  |  |  | 144 MO OR 20000 FH | LUR MRB 9 |  |  | 1 | 0.33 | 0.08 |  | LEAP-1A
| 2-78 | 783200-L5-1 | 462 | THRUST REVERSER STRUCTURE | EN | DET |  |  |  | 144 MO OR 20000 FH | LUR MRB 9 |  |  | 1 | 0.33 | 0.24 |  | LEAP-1A
| 2-78 | 783200-L6-1 | 451 | THRUST REVERSER STRUCTURE | EN | GVI |  |  |  | 144 MO OR 10000 FC | LUR MRB 9 |  |  | 1 | 0.25 | 0.02 |  | LEAP-1A
| 2-78 | 783200-L6-1 | 452 | THRUST REVERSER STRUCTURE | EN | GVI |  |  |  | 144 MO OR 10000 FC | LUR MRB 9 |  |  | 1 | 0.25 | 0.04 |  | LEAP-1A
| 2-78 | 783200-L6-1 | 461 | THRUST REVERSER STRUCTURE | EN | GVI |  |  |  | 144 MO OR 10000 FC | LUR MRB 9 |  |  | 1 | 0.25 | 0.02 |  | LEAP-1A
| 2-78 | 783200-L6-1 | 462 | THRUST REVERSER STRUCTURE | EN | GVI |  |  |  | 144 MO OR 10000 FC | LUR MRB 9 |  |  | 1 | 0.25 | 0.04 |  | LEAP-1A
| 2-78 | 783200-L7-1 | 451 | THRUST REVERSER STRUCTURE | EN | GVI |  |  |  | 72 MO OR 5000 FC | LUR MRB 9 |  |  | 1 | 0.2 | 0.02 |  | LEAP-1A
| 2-78 | 783200-L7-1 | 452 | THRUST REVERSER STRUCTURE | EN | GVI |  |  |  | 72 MO OR 5000 FC | LUR MRB 9 |  |  | 1 | 0.2 | 0.04 |  | LEAP-1A
| 2-78 | 783200-L7-1 | 461 | THRUST REVERSER STRUCTURE | EN | GVI |  |  |  | 72 MO OR 5000 FC | LUR MRB 9 |  |  | 1 | 0.2 | 0.02 |  | LEAP-1A
| 2-78 | 783200-L7-1 | 462 | THRUST REVERSER STRUCTURE | EN | GVI |  |  |  | 72 MO OR 5000 FC | LUR MRB 9 |  |  | 1 | 0.2 | 0.04 |  | LEAP-1A
| 2-78 | 783200-L8-1 | 451 | THRUST REVERSER STRUCTURE | EN | GVI |  |  |  | 144 MO OR 10000 FC | LUR MRB 9 |  |  | 1 | 0.25 | 0.02 |  | LEAP-1A
| 2-78 | 783200-L8-1 | 452 | THRUST REVERSER STRUCTURE | EN | GVI |  |  |  | 144 MO OR 10000 FC | LUR MRB 9 |  |  | 1 | 0.25 | 0.04 |  | LEAP-1A
| 2-78 | 783200-L8-1 | 461 | THRUST REVERSER STRUCTURE | EN | GVI |  |  |  | 144 MO OR 10000 FC | LUR MRB 9 |  |  | 1 | 0.25 | 0.02 |  | LEAP-1A
| 2-78 | 783200-L8-1 | 462 | THRUST REVERSER STRUCTURE | EN | GVI |  |  |  | 144 MO OR 10000 FC | LUR MRB 9 |  |  | 1 | 0.25 | 0.04 |  | LEAP-1A
| 2-78 | 783700-L1-1 | 451 | THRUST REVERSER INDEPENDENT LOCKING SYSTEM | EN | DET |  |  | 144 MO OR 15000 FC | 120 MO OR 8000 FC | LUR MRB 8 |  |  | 1 | TBD | 0.02 |  | LEAP-1A
| 2-78 | 783700-L1-1 | 452 | THRUST REVERSER INDEPENDENT LOCKING SYSTEM | EN | DET |  |  | 144 MO OR 15000 FC | 120 MO OR 8000 FC | LUR MRB 8 |  |  | 1 | TBD | 0.04 |  | LEAP-1A
| 2-78 | 783700-L1-1 | 461 | THRUST REVERSER INDEPENDENT LOCKING SYSTEM | EN | DET |  |  | 144 MO OR 15000 FC | 120 MO OR 8000 FC | LUR MRB 8 |  |  | 1 | TBD | 0.02 |  | LEAP-1A
| 2-78 | 783700-L1-1 | 462 | THRUST REVERSER INDEPENDENT LOCKING SYSTEM | EN | DET |  |  | 144 MO OR 15000 FC | 120 MO OR 8000 FC | LUR MRB 8 |  |  | 1 | TBD | 0.04 |  | LEAP-1A
| 2-78 | 781100-P1-1 | 450 | TURBINE EXHAUST SYSTEM | EN | GVI |  |  |  | 72 MO OR 6000 FC | LUR MRB 9 |  |  | 2 | 0.2 | 0.26 | TBD | PW6000A
| 2-78 | 781100-P1-1 | 460 | TURBINE EXHAUST SYSTEM | EN | GVI |  |  |  | 72 MO OR 6000 FC | LUR MRB 9 |  |  | 2 | 0.2 | 0.26 | TBD | PW6000A
| 2-78 | 781100-P2-1 | 455 | TURBINE EXHAUST SYSTEM | NDT | SDI |  |  |  | 72 MO OR 6000 FC | LUR MRB 9 |  |  | 1 | 0.3 |  |  | PW6000A
| 2-78 | 781100-P2-1 | 465 | TURBINE EXHAUST SYSTEM | NDT | SDI |  |  |  | 72 MO OR 6000 FC | LUR MRB 9 |  |  | 1 | 0.3 |  |  | PW6000A
| 2-78 | 781100-P3-1 | 450 | TURBINE EXHAUST SYSTEM | EN | GVI |  |  |  | 72 MO OR 6000 FC | LUR MRB 8 |  |  | 1 | 0.52 | 0.32 |  | PW6000A
| 2-78 | 781100-P3-1 | 460 | TURBINE EXHAUST SYSTEM | EN | GVI |  |  |  | 72 MO OR 6000 FC | LUR MRB 8 |  |  | 1 | 0.52 | 0.32 |  | PW6000A
| 2-78 | 781144-P2-1 | 450 | COMMON NOZZLE ASSEMBLY | AF | GVI |  |  |  | 20 MO OR 6000 FH | MRB 9 |  |  | 1 | 0.42 | 0.26 | TBD | PW6000A
| 2-78 | 781144-P2-1 | 460 | COMMON NOZZLE ASSEMBLY | AF | GVI |  |  |  | 20 MO OR 6000 FH | MRB 9 |  |  | 1 | 0.42 | 0.26 | TBD | PW6000A
| 2-78 | 781144-P3-1 | 450 | COMMON NOZZLE ASSEMBLY | AF | GVI |  |  |  | 40 MO OR 4500 FC OR 6000 FH | LUR MRB 8 |  |  | 1 | 0.5 | 0.26 |  | PW6000A
| 2-78 | 781144-P3-1 | 460 | COMMON NOZZLE ASSEMBLY | AF | GVI |  |  |  | 40 MO OR 4500 FC OR 6000 FH | LUR MRB 8 |  |  | 1 | 0.5 | 0.26 |  | PW6000A
| 2-78 | 783100-P2-1 | 450 | THRUST REVERSER CONTROL AND INDICATING | EN | DET |  |  |  | 40 MO OR 9000 FC | MRB 9 |  |  | 1 | 0.2 | 0.06 |  | PW6000A
| 2-78 | 783100-P2-1 | 460 | THRUST REVERSER CONTROL AND INDICATING | EN | DET |  |  |  | 40 MO OR 9000 FC | MRB 9 |  |  | 1 | 0.2 | 0.06 |  | PW6000A
| 2-78 | 783200-P2-1 | 450 | THRUST REVERSER COWLING SYSTEM | AF | GVI |  |  |  | 6000 FH | MRB 8 |  |  | 1 | 0.25 | 0.26 |  | PW6000A
| 2-78 | 783200-P2-1 | 460 | THRUST REVERSER COWLING SYSTEM | AF | GVI |  |  |  | 6000 FH | MRB 8 |  |  | 1 | 0.25 | 0.26 |  | PW6000A
| 2-78 | 783700-P1-1 | 450 | THRUST REVERSER INDEPENDENT LOCKING SYSTEM | EN | DET |  |  |  | 40 MO OR 9000 FC | MRB 9 |  |  | 1 | 0.23 |  | TBD | PW6000A
| 2-78 | 783700-P1-1 | 460 | THRUST REVERSER INDEPENDENT LOCKING SYSTEM | EN | DET |  |  |  | 40 MO OR 9000 FC | MRB 9 |  |  | 1 | 0.23 |  | TBD | PW6000A
| 2-78 | 781000-W1-1 | 455 | COLLECTOR/NOZZLE | EN | DET |  |  |  | 80 MO OR 12000 FH | LUR MRB 8 |  |  | 1 | 0.5 | 0.35 |  | PW1100G
| 2-78 | 781000-W1-1 | 465 | COLLECTOR/NOZZLE | EN | DET |  |  |  | 80 MO OR 12000 FH | LUR MRB 8 |  |  | 1 | 0.5 | 0.35 |  | PW1100G
| 2-78 | 783100-W1-1 | 451 | THRUST REVERSER CONTROL AND INDICATING | EN | OPC |  |  |  | 300 MO OR 25000 FC | LUR MRB 8 |  |  | 1 | 0.33 | 0.02 |  | PW1100G
| 2-78 | 783100-W1-1 | 452 | THRUST REVERSER CONTROL AND INDICATING | EN | OPC |  |  |  | 300 MO OR 25000 FC | LUR MRB 8 |  |  | 1 | 0.33 | 0.04 |  | PW1100G
| 2-78 | 783100-W1-1 | 461 | THRUST REVERSER CONTROL AND INDICATING | EN | OPC |  |  |  | 300 MO OR 25000 FC | LUR MRB 8 |  |  | 1 | 0.33 | 0.02 |  | PW1100G
| 2-78 | 783100-W1-1 | 462 | THRUST REVERSER CONTROL AND INDICATING | EN | OPC |  |  |  | 300 MO OR 25000 FC | LUR MRB 8 |  |  | 1 | 0.33 | 0.04 |  | PW1100G
| 2-78 | 783200-W1-1 | 450 | THRUST REVERSER HALVES | EN | DET |  |  |  | 108 MO OR 8500 FC | LUR MRB 9 |  |  | 1 | 1 | 0.06 |  | PW1100G
| 2-78 | 783200-W1-1 | 460 | THRUST REVERSER HALVES | EN | DET |  |  |  | 108 MO OR 8500 FC | LUR MRB 9 |  |  | 1 | 1 | 0.06 |  | PW1100G
| 2-78 | 783200-W2-1 | 450 | THRUST REVERSER HALVES | EN | GVI |  |  |  | 80 MO OR 12000 FH | LUR MRB 8 |  |  | 1 | 0.3 | 0.32 |  | PW1100G
| 2-78 | 783200-W2-1 | 460 | THRUST REVERSER HALVES | EN | GVI |  |  |  | 80 MO OR 12000 FH | LUR MRB 8 |  |  | 1 | 0.3 | 0.32 |  | PW1100G
| 2-78 | 783200-W3-1 | 450 | THRUST REVERSER HALVES | EN | GVI |  |  |  | 40 MO OR 6000 FH | LUR MRB 8 |  |  | 1 | 1 | 0.32 |  | PW1100G
| 2-78 | 783200-W3-1 | 460 | THRUST REVERSER HALVES | EN | GVI |  |  |  | 40 MO OR 6000 FH | LUR MRB 8 |  |  | 1 | 1 | 0.32 |  | PW1100G
| 2-78 | 783200-W4-1 | 450 | THRUST REVERSER HALVES | EN | GVI |  |  |  | 300 MO OR 25000 FC | LUR MRB 8 |  |  | 1 | 0.33 | 0.32 |  | PW1100G
| 2-78 | 783200-W4-1 | 460 | THRUST REVERSER HALVES | EN | GVI |  |  |  | 300 MO OR 25000 FC | LUR MRB 8 |  |  | 1 | 0.33 | 0.32 |  | PW1100G
| 2-78 | 783200-W5-1 | 450 | THRUST REVERSER HALVES | EN | FNC |  |  |  | 80 MO OR 12000 FH | LUR MRB 9 |  |  | 1 | 0.6 | 0.06 |  | PW1100G
| 2-78 | 783200-W5-1 | 460 | THRUST REVERSER HALVES | EN | FNC |  |  |  | 80 MO OR 12000 FH | LUR MRB 9 |  |  | 1 | 0.6 | 0.06 |  | PW1100G
N | 2-78 | 783200-W6-1 | 450 | THRUST REVERSER HALVES | EN | FNC |  |  |  | 36 MO OR 12000 FH | MRB 8 |  |  | 1 | 0.15 | 0.32 |  | PW1100G
N | 2-78 | 783200-W6-1 | 460 | THRUST REVERSER HALVES | EN | FNC |  |  |  | 36 MO OR 12000 FH | MRB 8 |  |  | 1 | 0.15 | 0.32 |  | PW1100G
| 2-79 | 792000-C1-1 | 435 | DISTRIBUTION | EN | VCK |  |  |  | 6 MO OR 600 FH | LUR MRB 9 |  |  | 1 | 0.1 | 0.02 |  | CFM56-5A
| 2-79 | 792000-C1-1 | 445 | DISTRIBUTION | EN | VCK |  |  |  | 6 MO OR 600 FH | LUR MRB 9 |  |  | 1 | 0.1 | 0.02 |  | CFM56-5A
| 2-79 | 792000-C2-1 | 435 | DISTRIBUTION | EN | DET |  |  |  | 6 MO OR 600 FH | LUR MRB 6,9 |  |  | 1 | 0.1 | 0.02 |  | CFM56-5A
| 2-79 | 792000-C2-1 | 445 | DISTRIBUTION | EN | DET |  |  |  | 6 MO OR 600 FH | LUR MRB 6,9 |  |  | 1 | 0.1 | 0.02 |  | CFM56-5A
| 2-79 | 792000-C3-1 | 435 | DISTRIBUTION | EN | DIS |  |  |  | 36 MO OR 4000 FH | LUR MRB 6 |  |  | 1 | 0.3 | 0.02 |  | CFM56-5A
| 2-79 | 792000-C3-1 | 445 | DISTRIBUTION | EN | DIS |  |  |  | 36 MO OR 4000 FH | LUR MRB 6 |  |  | 1 | 0.3 | 0.02 |  | CFM56-5A
| 2-79 | 792000-C4-1 | 435 | DISTRIBUTION | EN | DIS |  |  |  | 36 MO OR 4000 FH | LUR MRB 9 |  |  | 1 | 0.3 | 0.02 |  | CFM56-5A
| 2-79 | 792000-C4-1 | 445 | DISTRIBUTION | EN | DIS |  |  |  | 36 MO OR 4000 FH | LUR MRB 9 |  |  | 1 | 0.3 | 0.02 |  | CFM56-5A
| 2-79 | 792000-C4-2 | 435 | DISTRIBUTION | EN | DIS |  |  |  | 36 MO OR 4000 FH | LUR MRB 9 |  |  | 1 | 0.3 | 0.02 |  | CFM56-5B
| 2-79 | 792000-C4-2 | 445 | DISTRIBUTION | EN | DIS |  |  |  | 36 MO OR 4000 FH | LUR MRB 9 |  |  | 1 | 0.3 | 0.02 |  | CFM56-5B
| 2-79 | 792000-C5-1 | 435 | DISTRIBUTION | EN | DET |  |  |  | NOTE | LUR CN MRB 6,9 VSB |  |  | 1 | 0.1 | 0.02 |  | CFM56-5A
| 2-79 | 792000-C5-1 | 445 | DISTRIBUTION | EN | DET |  |  |  | NOTE | LUR CN MRB 6,9 VSB |  |  | 1 | 0.1 | 0.02 |  | CFM56-5A
| 2-79 | 792000-C6-1 | 435 | DISTRIBUTION | EN | DET |  |  |  | NOTE | LUR MRB 6,9 VSB |  |  | 1 | 0.1 |  |  | CFM56-5A
| 2-79 | 792000-C6-1 | 445 | DISTRIBUTION | EN | DET |  |  |  | NOTE | LUR MRB 6,9 VSB |  |  | 1 | 0.1 |  |  | CFM56-5A
R | 2-79 | 792000-C7-1 | 435 | DISTRIBUTION | EN | DET |  |  |  | 36 MO OR 3000 FH | LUR MRB 6 |  |  | 1 | 0.4 | 0.02 |  | CFM56-5B
R | 2-79 | 792000-C7-1 | 445 | DISTRIBUTION | EN | DET |  |  |  | 36 MO OR 3000 FH | LUR MRB 6 |  |  | 1 | 0.4 | 0.02 |  | CFM56-5B
| 2-79 | 792000-C8-1 | 435 | DISTRIBUTION | EN | DET |  |  |  | 6 MO OR 600 FH | LUR MRB 6 |  |  | 1 | 0.6 | 0.02 |  | CFM56-5B
| 2-79 | 792000-C8-1 | 445 | DISTRIBUTION | EN | DET |  |  |  | 6 MO OR 600 FH | LUR MRB 6 |  |  | 1 | 0.6 | 0.02 |  | CFM56-5B
R | 2-79 | 792000-C9-1 | 435 | DISTRIBUTION | EN | OPC |  |  |  | 36 MO OR 3000 FH | LUR MRB 9 |  |  | 1 | 0.45 | 0.06 |  | CFM56-5B
R | 2-79 | 792000-C9-1 | 445 | DISTRIBUTION | EN | OPC |  |  |  | 36 MO OR 3000 FH | LUR MRB 9 |  |  | 1 | 0.45 | 0.06 |  | CFM56-5B
| 2-79 | 792000-I1-1 | 435 | OIL DISTRIBUTION | EN | DET |  |  |  | 6 MO OR 600 FH | LUR MRB 6 |  |  | 1 | 0.3 | 0.02 |  | IAE
| 2-79 | 792000-I1-1 | 445 | OIL DISTRIBUTION | EN | DET |  |  |  | 6 MO OR 600 FH | LUR MRB 6 |  |  | 1 | 0.3 | 0.02 |  | IAE
| 2-79 | 792000-I2-1 | 435 | OIL DISTRIBUTION FILTER | EN | DIS |  |  |  | 12 MO OR 1200 FH | LUR MRB 6 |  |  | 1 | 0.2 | 0.02 |  | IAE
| 2-79 | 792000-I2-1 | 445 | OIL DISTRIBUTION FILTER | EN | DIS |  |  |  | 12 MO OR 1200 FH | LUR MRB 6 |  |  | 1 | 0.2 | 0.02 |  | IAE
| 2-79 | 792000-I3-1 | 435 | OIL DISTRIBUTION FILTER | EN | DIS |  |  |  | 40 MO OR 6000 FH | LUR MRB 6 |  |  | 1 | 0.2 | 0.02 |  | IAE
| 2-79 | 792000-I3-1 | 445 | OIL DISTRIBUTION FILTER | EN | DIS |  |  |  | 40 MO OR 6000 FH | LUR MRB 6 |  |  | 1 | 0.2 | 0.02 |  | IAE
| 2-79 | 792000-I4-1 | 435 | OIL DISTRIBUTION | EN | CHK |  |  |  | 1200 FH | VSB |  |  | 1 | 1 | 0.02 |  | IAE PRE SB V2500- ENG-79-0042 NON-ETOPS
| 2-79 | 792000-I4-1 | 445 | OIL DISTRIBUTION | EN | CHK |  |  |  | 1200 FH | VSB |  |  | 1 | 1 | 0.02 |  | IAE PRE SB V2500- ENG-79-0042 NON-ETOPS
| 2-79 | 792000-I4-2 | 435 | OIL DISTRIBUTION | EN | CHK |  |  |  | 1000 FH | CMP VSB |  |  | 1 | 1 | 0.02 |  | IAE PRE SB V2500- ENG-79-0042 ETOPS
| 2-79 | 792000-I4-2 | 445 | OIL DISTRIBUTION | EN | CHK |  |  |  | 1000 FH | CMP VSB |  |  | 1 | 1 | 0.02 |  | IAE PRE SB V2500- ENG-79-0042 ETOPS
| 2-79 | 792000-I5-1 | 435 | OIL DISTRIBUTION | EN | DET |  |  |  | 5000 FC | SIL |  |  | 1 | 1.5 | 0.02 |  | IAE
| 2-79 | 792000-I5-1 | 445 | OIL DISTRIBUTION | EN | DET |  |  |  | 5000 FC | SIL |  |  | 1 | 1.5 | 0.02 |  | IAE
| 2-79 | 792000-P1-1 | 436 | ENGINE OIL DISTRIBUTION SYSTEM | EN | DET |  |  |  | 6 MO OR 750 FH | LUR MRB 6 |  |  | 1 | 0.5 | 0.02 |  | PW6000A
| 2-79 | 792000-P1-1 | 446 | ENGINE OIL DISTRIBUTION SYSTEM | EN | DET |  |  |  | 6 MO OR 750 FH | LUR MRB 6 |  |  | 1 | 0.5 | 0.02 |  | PW6000A
| 2-79 | 792000-P2-1 | 430 | ENGINE OIL DISTRIBUTION SYSTEM | EN | DIS |  |  |  | 25 MO OR 3750 FH | LUR MRB 6 |  |  | 1 | 1 | 0.06 |  | PW6000A
| 2-79 | 792000-P2-1 | 440 | ENGINE OIL DISTRIBUTION SYSTEM | EN | DIS |  |  |  | 25 MO OR 3750 FH | LUR MRB 6 |  |  | 1 | 1 | 0.04 |  | PW6000A
| 2-79 | 792000-P3-1 | 430 | ENGINE OIL DISTRIBUTION SYSTEM | EN | GVI |  |  |  | 4500 FC OR 6000 FH | MRB 8 |  |  | 1 | 0.22 | 0.06 |  | PW6000A
| 2-79 | 792000-P3-1 | 440 | ENGINE OIL DISTRIBUTION SYSTEM | EN | GVI |  |  |  | 4500 FC OR 6000 FH | MRB 8 |  |  | 1 | 0.22 | 0.06 |  | PW6000A
| 2-79 | 792000-W1-1 | 453 | DISTRIBUTION | EN | GVI |  |  |  | 110 MO OR 16500 FH | LUR MRB 8 |  |  | 1 | 0.25 | 0.06 |  | PW1100G
| 2-79 | 792000-W1-1 | 454 | DISTRIBUTION | EN | GVI |  |  |  | 110 MO OR 16500 FH | LUR MRB 8 |  |  | 1 | 0.25 | 0.06 |  | PW1100G
| 2-79 | 792000-W1-1 | 463 | DISTRIBUTION | EN | GVI |  |  |  | 110 MO OR 16500 FH | LUR MRB 8 |  |  | 1 | 0.25 | 0.06 |  | PW1100G
| 2-79 | 792000-W1-1 | 464 | DISTRIBUTION | EN | GVI |  |  |  | 110 MO OR 16500 FH | LUR MRB 8 |  |  | 1 | 0.25 | 0.06 |  | PW1100G
| 2-80 | 801110-C1-1 | 436 | STARTER | EN | DET |  |  |  | 6 MO OR 600 FH | LUR MRB 6,9 |  |  | 1 | 0.3 | 0.04 |  | CFM56-5
| 2-80 | 801110-C1-1 | 446 | STARTER | EN | DET |  |  |  | 6 MO OR 600 FH | LUR MRB 6,9 |  |  | 1 | 0.3 | 0.04 |  | CFM56-5
| 2-80 | 801110-C2-1 | 436 | STARTER | EN | SVC |  |  |  | 6 MO OR 600 FH | LUR MRB 6,9 |  |  | 1 | 0.2 | 0.04 |  | CFM56-5
| 2-80 | 801110-C2-1 | 446 | STARTER | EN | SVC |  |  |  | 6 MO OR 600 FH | LUR MRB 6,9 |  |  | 1 | 0.2 | 0.04 |  | CFM56-5
| 2-80 | 801110-C3-1 | 436 | STARTER | EN | SVC |  |  |  | 12 MO OR 1200 FH | LUR MRB 6,9 |  |  | 1 | 0.3 | 0.04 |  | CFM56-5
| 2-80 | 801110-C3-1 | 446 | STARTER | EN | SVC |  |  |  | 12 MO OR 1200 FH | LUR MRB 6,9 |  |  | 1 | 0.3 | 0.04 |  | CFM56-5
| 2-80 | 801300-I3-1 | 436 | ENGINE STARTING SYSTEM | EN | SVC |  |  |  | 6 MO OR 750 FC OR 600 FH | LUR MRB 6 |  |  | 1 | 0.3 | 0.04 |  | IAE
| 2-80 | 801300-I3-1 | 446 | ENGINE STARTING SYSTEM | EN | SVC |  |  |  | 6 MO OR 750 FC OR 600 FH | LUR MRB 6 |  |  | 1 | 0.3 | 0.04 |  | IAE
| 2-80 | 801300-I4-1 | 436 | ENGINE STARTING SYSTEM | EN | RST |  |  |  | 60 MO OR 5000 FC | LUR MRB 6 |  |  | 1 | 0.3 | 0.04 |  | IAE
| 2-80 | 801300-I4-1 | 446 | ENGINE STARTING SYSTEM | EN | RST |  |  |  | 60 MO OR 5000 FC | LUR MRB 6 |  |  | 1 | 0.3 | 0.04 |  | IAE
| 2-80 | 800000-L1-1 | 435 | STARTING SYSTEMS | EN | DET |  |  |  | 36 MO OR 1600 FC | LUR MRB 6 |  |  | 1 | 0.1 | 0.02 |  | LEAP-1A
| 2-80 | 800000-L1-1 | 436 | STARTING SYSTEMS | EN | DET |  |  |  | 36 MO OR 1600 FC | LUR MRB 6 |  |  | 1 | 0.1 | 0.04 |  | LEAP-1A
| 2-80 | 800000-L1-1 | 445 | STARTING SYSTEMS | EN | DET |  |  |  | 36 MO OR 1600 FC | LUR MRB 6 |  |  | 1 | 0.1 | 0.02 |  | LEAP-1A
| 2-80 | 800000-L1-1 | 446 | STARTING SYSTEMS | EN | DET |  |  |  | 36 MO OR 1600 FC | LUR MRB 6 |  |  | 1 | 0.1 | 0.04 |  | LEAP-1A
| 2-80 | 800000-P1-1 | 435 | STARTING SYSTEMS | EN | SVC |  |  |  | 6 MO OR 750 FC OR 600 FH | LUR MRB 6,9 |  |  | 1 | 0.25 | 0.02 |  | PW6000A
| 2-80 | 800000-P1-1 | 436 | STARTING SYSTEMS | EN | SVC |  |  |  | 6 MO OR 750 FC OR 600 FH | LUR MRB 6,9 |  |  | 1 | 0.25 | 0.02 |  | PW6000A
| 2-80 | 800000-P1-1 | 445 | STARTING SYSTEMS | EN | SVC |  |  |  | 6 MO OR 750 FC OR 600 FH | LUR MRB 6,9 |  |  | 1 | 0.25 | 0.02 |  | PW6000A
| 2-80 | 800000-P1-1 | 446 | STARTING SYSTEMS | EN | SVC |  |  |  | 6 MO OR 750 FC OR 600 FH | LUR MRB 6,9 |  |  | 1 | 0.25 | 0.02 |  | PW6000A
| 2-80 | 800000-P2-1 | 430 | STARTING SYSTEMS | EN | DET |  |  |  | 6 MO OR 750 FC OR 600 FH | LUR MRB 6,9 |  |  | 1 | 0.3 | 0.04 |  | PW6000A
| 2-80 | 800000-P2-1 | 440 | STARTING SYSTEMS | EN | DET |  |  |  | 6 MO OR 750 FC OR 600 FH | LUR MRB 6,9 |  |  | 1 | 0.3 | 0.04 |  | PW6000A
| 3-28 | 282801-01-1 | 151 | ACT EXTERNAL SURFACE | AF | DET |  |  | 6 ACT YE | 6 ACT YE | MRB CPCP |  |  | 1 | 0.58 |  | 5.67 | ACT
| 3-28 | 282801-01-1 | 152 | ACT EXTERNAL SURFACE | AF | DET |  |  | 6 ACT YE | 6 ACT YE | MRB CPCP |  |  | 1 | 0.58 |  | 5.67 | ACT
| 3-28 | 282802-01-1 | 151 | ACT INTERNAL STRUCTURE | AF | DET |  |  | 12 ACT YE | 12 ACT YE | MRB CPCP |  |  | 1 | 0.4 |  | 5.67 | ACT
| 3-28 | 282802-01-1 | 152 | ACT INTERNAL STRUCTURE | AF | DET |  |  | 12 ACT YE | 12 ACT YE | MRB CPCP |  |  | 1 | 0.4 |  | 5.67 | ACT
| 3-28 | 282803-01-1 | 151 | ACT EXTERNAL SURFACE | NDT | SDI |  |  | 32000 ACT FC | 13300 ACT FC | MRB |  |  | 1 | 1.5 |  | 5.67 | ACT
| 3-28 | 282803-01-1 | 152 | ACT EXTERNAL SURFACE | NDT | SDI |  |  | 32000 ACT FC | 13300 ACT FC | MRB |  |  | 1 | 1.5 |  | 5.67 | ACT
| 3-32 | 321101-01-2 | 731 | MAIN GEAR | AF | DET |  |  | 6 YE | 6 YE | MRB CPCP |  | NO | 1 | 0.4 |  | 4.2 | ALL
| 3-32 | 321101-01-2 | 741 | MAIN GEAR | AF | DET |  |  | 6 YE | 6 YE | MRB CPCP |  | NO | 1 | 0.4 |  | 4.2 | ALL
| 3-32 | 321103-01-1 | 731 | MAIN GEAR | AF | DET |  |  | 6 YE | 6 YE | MRB CPCP |  |  | 1 | 0.4 |  |  | ALL
| 3-32 | 321103-01-1 | 741 | MAIN GEAR | AF | DET |  |  | 6 YE | 6 YE | MRB CPCP |  |  | 1 | 0.4 |  |  | ALL
| 3-32 | 321111-07-1 | 731 | MAIN LANDING GEAR, SIDE STAY | AF | SDI |  |  | 8 YE | 8 YE | MRB CPCP | T |  | 0 | N/A |  | TBD | A319 PRE 25485 (32-1164) OR A320 PRE 25485 (32-1164) OR A321 PRE 25485 (32-1164)
| 3-32 | 321111-07-1 | 741 | MAIN LANDING GEAR, SIDE STAY | AF | SDI |  |  | 8 YE | 8 YE | MRB CPCP | T |  | 0 | N/A |  | TBD | A319 PRE 25485 (32-1164) OR A320 PRE 25485 (32-1164) OR A321 PRE 25485 (32-1164)
| 3-32 | 321138-01-1 | 731 | MAIN GEAR | AF | DET |  |  | 6 YE | 6 YE | MRB CPCP |  |  | 1 | 0.4 |  |  | A320 POST 20139 PRE 22129
| 3-32 | 321138-01-1 | 741 | MAIN GEAR | AF | DET |  |  | 6 YE | 6 YE | MRB CPCP |  |  | 1 | 0.4 |  |  | A320 POST 20139 PRE 22129
| 3-32 | 321139-01-1 | 731 | MAIN GEAR | AF | DET |  |  | 6 YE | 6 YE | MRB CPCP |  |  | 1 | 0.4 |  | 4.2 | A320 POST 20139 PRE 22129
| 3-32 | 321139-01-1 | 741 | MAIN GEAR | AF | DET |  |  | 6 YE | 6 YE | MRB CPCP |  |  | 1 | 0.4 |  | 4.2 | A320 POST 20139 PRE 22129
R | 3-32 | 321141-01-2 | 731 | MAIN LANDING GEAR COMPONENTS | AF | SDI |  |  | 8 YE | 8 YE | MRB CPCP | T | NO | 0 | N/A |  | 38 | A320 PRE 21982 (32-1053)
R | 3-32 | 321141-01-2 | 741 | MAIN LANDING GEAR COMPONENTS | AF | SDI |  |  | 8 YE | 8 YE | MRB CPCP | T | NO | 0 | N/A |  | 38 | A320 PRE 21982 (32-1053)
| 3-32 | 321146-01-1 | 731 | MAIN LANDING GEAR PARTS | AF | DET |  |  | 6 YE | 6 YE | MRB CPCP |  |  | 1 | 0.6 |  |  | ALL
| 3-32 | 321146-01-1 | 741 | MAIN LANDING GEAR PARTS | AF | DET |  |  | 6 YE | 6 YE | MRB CPCP |  |  | 1 | 0.6 |  |  | ALL
| 3-32 | 321156-01-1 | 731 | MAIN LANDING GEAR PARTS | AF | DET |  |  | 6 YE | 6 YE | MRB CPCP |  |  | 1 | 0.67 |  |  | A319 PRE 26644 OR A320 PRE 26644
| 3-32 | 321156-01-1 | 741 | MAIN LANDING GEAR PARTS | AF | DET |  |  | 6 YE | 6 YE | MRB CPCP |  |  | 1 | 0.67 |  |  | A319 PRE 26644 OR A320 PRE 26644
| 3-32 | 321156-01-2 | 731 | MAIN LANDING GEAR PARTS | AF | DET |  |  | 6 YE | 6 YE | MRB CPCP |  |  | 1 | 0.67 |  |  | A318 OR A319 POST 26644 OR A320 POST 26644 OR A321
| 3-32 | 321156-01-2 | 741 | MAIN LANDING GEAR PARTS | AF | DET |  |  | 6 YE | 6 YE | MRB CPCP |  |  | 1 | 0.67 |  |  | A318 OR A319 POST 26644 OR A320 POST 26644 OR A321
| 3-32 | 321163-02-1 | 731 | MAIN LANDING GEAR PARTS | AF | DET |  |  | 6 YE | 6 YE | MRB CPCP |  | NO | 1 | 0.67 |  |  | A320 POST 20139 PRE 22129
| 3-32 | 321163-02-1 | 741 | MAIN LANDING GEAR PARTS | AF | DET |  |  | 6 YE | 6 YE | MRB CPCP |  | NO | 1 | 0.67 |  |  | A320 POST 20139 PRE 22129
| 3-32 | 321166-01-1 | 731 | MAIN LANDING GEAR PARTS | AF | DET |  |  | 6 YE | 6 YE | MRB CPCP |  |  | 1 | 0.58 |  |  | A320 POST 20139 PRE 22129
| 3-32 | 321166-01-1 | 741 | MAIN LANDING GEAR PARTS | AF | DET |  |  | 6 YE | 6 YE | MRB CPCP |  |  | 1 | 0.58 |  |  | A320 POST 20139 PRE 22129
| 3-32 | 322141-01-1 | 711 | NOSE LANDING GEAR PARTS | AF | DET |  |  | 6 YE | 6 YE | MRB CPCP |  |  | 1 | 0.18 |  | 4.2 | ALL
| 3-32 | 322142-01-1 | 711 | NOSE LANDING GEAR PARTS | AF | DET |  |  | 6 YE | 6 YE | MRB CPCP |  |  | 1 | 0.13 |  |  | ALL
| 3-32 | 322143-01-1 | 711 | NOSE LANDING GEAR PARTS | AF | DET |  |  | 6 YE | 6 YE | MRB CPCP |  |  | 1 | 0.2 |  |  | ALL
| 3-32 | 322144-01-1 | 711 | NOSE LANDING GEAR PARTS | AF | DET |  |  | 6 YE | 6 YE | MRB CPCP |  |  | 1 | 0.2 |  |  | ALL
| 3-32 | 322145-01-1 | 711 | NOSE LANDING GEAR PARTS | AF | DET |  |  | 6 YE | 6 YE | MRB CPCP |  |  | 1 | 0.73 |  |  | ALL
| 3-32 | 322151-01-1 | 711 | NOSE LANDING GEAR PARTS | AF | DET |  |  | 6 YE | 6 YE | MRB CPCP |  |  | 1 | 0.33 |  |  | ALL
| 3-52 | 521101-01-1 | 831 | FWD PAX/CREW DOOR STOP ASSEMBLIES | AF | DET |  |  | 12 YE | 12 YE | MRB CPCP |  |  | 1 | 0.23 | 0.02 |  | ALL
| 3-52 | 521101-01-1 | 841 | FWD PAX/CREW DOOR STOP ASSEMBLIES | AF | DET |  |  | 12 YE | 12 YE | MRB CPCP |  |  | 1 | 0.23 | 0.02 |  | ALL
R | 3-52 | 521103-01-1 | 831 | FWD PAX/CREW DOOR SKIN EXTERNAL SURFACE | AF | GVI |  |  | 27400 FC | 27400 FC | ALI |  |  | 1 | 0.15 |  |  | A318-PAX OR A319-PAX OR A320 OR A321
R | 3-52 | 521103-01-1 | 841 | FWD PAX/CREW DOOR SKIN EXTERNAL SURFACE | AF | GVI |  |  | 27400 FC | 27400 FC | ALI |  |  | 1 | 0.15 |  |  | A318-PAX OR A319-PAX OR A320 OR A321
R | 3-52 | 521103-01-1 | 841 | FWD PAX/CREW DOOR SKIN EXTERNAL SURFACE | AF | GVI |  |  | 27400 FC | 27400 FC | ALI |  |  | 1 | 0.15 |  |  | A318-PAX OR A319-PAX OR A320 OR A321
| 3-52 | 521104-01-1 | 831 | FWD PAX/CREW DOOR INTERNAL STRUCTURE | AF | DET |  |  | 12 YE | 6 YE | MRB CPCP |  | 1+2 | 1 | 0.5 | 0.02 | 0.6 | ALL
| 3-52 | 521104-01-1 | 841 | FWD PAX/CREW DOOR INTERNAL STRUCTURE | AF | DET |  |  | 12 YE | 6 YE | MRB CPCP |  | 1+2 | 1 | 0.5 | 0.02 | 0.6 | ALL
| 3-52 | 521104-02-2 | 831 | FWD PAX/CREW DOOR INTERNAL STRUCTURE | NDT | SDI |  |  | 12 YE | 6 YE | MRB CPCP |  |  | 1 | 1 | 0.02 |  | POST 22116 (52-1021) PRE 23010
| 3-52 | 521104-02-2 | 841 | FWD PAX/CREW DOOR INTERNAL STRUCTURE | NDT | SDI |  |  | 12 YE | 6 YE | MRB CPCP |  |  | 1 | 1 | 0.02 |  | POST 22116 (52-1021) PRE 23010
| 3-52 | 521301-01-1 | 832 | AFT PAX/CREW DOOR STOP ASSEMBLIES | AF | DET |  |  | 12 YE | 12 YE | MRB CPCP |  |  | 1 | 0.23 | 0.02 |  | ALL
| 3-52 | 521301-01-1 | 842 | AFT PAX/CREW DOOR STOP ASSEMBLIES | AF | DET |  |  | 12 YE | 12 YE | MRB CPCP |  |  | 1 | 0.23 | 0.02 |  | ALL
R | 3-52 | 521303-01-1 | 832 | AFT PAX/CREW DOOR SKIN EXTERNAL SURFACE | AF | GVI |  |  | 27400 FC | 27400 FC | ALI |  |  | 1 | 0.15 |  |  | A318-PAX OR A319-PAX OR A320 OR A321
R | 3-52 | 521303-01-1 | 842 | AFT PAX/CREW DOOR SKIN EXTERNAL SURFACE | AF | GVI |  |  | 27400 FC | 27400 FC | ALI |  |  | 1 | 0.15 |  |  | A318-PAX OR A319-PAX OR A320 OR A321
R | 3-52 | 521303-01-1 | 842 | AFT PAX/CREW DOOR SKIN EXTERNAL SURFACE | AF | GVI |  |  | 27400 FC | 27400 FC | ALI |  |  | 1 | 0.15 |  |  | A318-PAX OR A319-PAX OR A320 OR A321
| 3-52 | 521304-01-1 | 832 | AFT PAX/CREW DOOR INTERNAL STRUCTURE | AF | DET |  |  | 12 YE | 6 YE | MRB CPCP |  | 1+2 | 1 | 0.5 | 0.02 | 0.6 | ALL
| 3-52 | 521304-01-1 | 842 | AFT PAX/CREW DOOR INTERNAL STRUCTURE | AF | DET |  |  | 12 YE | 6 YE | MRB CPCP |  | 1+2 | 1 | 0.5 | 0.02 | 0.6 | ALL
| 3-52 | 521304-02-2 | 832 | AFT PAX/CREW DOOR INTERNAL STRUCTURE | NDT | SDI |  |  | 12 YE | 6 YE | MRB CPCP |  |  | 1 | 1 | 0.02 |  | POST 22116 (52-1021) PRE 23010
| 3-52 | 521304-02-2 | 842 | AFT PAX/CREW DOOR INTERNAL STRUCTURE | NDT | SDI |  |  | 12 YE | 6 YE | MRB CPCP |  |  | 1 | 1 | 0.02 |  | POST 22116 (52-1021) PRE 23010
| 3-52 | 522102-01-1 | 833 | EMERGENCY EXITS STRUCTURE | AF | DET |  |  | 12 YE OR 39300 FC | 6 YE OR 11400 FC | ALI MRB CPCP |  | 1 | 1 | 1 | 0.02 | 0.6 | A319-PAX POST 32208 PRE 155325 OR A320 PRE 155325
| 3-52 | 522102-01-1 | 834 | EMERGENCY EXITS STRUCTURE | AF | DET |  |  | 12 YE OR 39300 FC | 6 YE OR 11400 FC | ALI MRB CPCP |  | 1 | 1 | 1 | 0.02 | 0.6 | A319-PAX POST 32208 PRE 155325 OR A320 PRE 155325
| 3-52 | 522102-01-1 | 843 | EMERGENCY EXITS STRUCTURE | AF | DET |  |  | 12 YE OR 39300 FC | 6 YE OR 11400 FC | ALI MRB CPCP |  | 1 | 1 | 1 | 0.02 | 0.6 | A319-PAX POST 32208 PRE 155325 OR A320 PRE 155325
| 3-52 | 522102-01-1 | 844 | EMERGENCY EXITS STRUCTURE | AF | DET |  |  | 12 YE OR 39300 FC | 6 YE OR 11400 FC | ALI MRB CPCP |  | 1 | 1 | 1 | 0.02 | 0.6 | A319-PAX POST 32208 PRE 155325 OR A320 PRE 155325
| 3-52 | 522102-01-2 | 834 | EMERGENCY EXITS STRUCTURE | AF | DET |  |  | 12 YE OR 39300 FC | 6 YE OR 11400 FC | ALI MRB CPCP |  | 1 | 1 | 1 | 0.02 | 0.6 | A318-PAX PRE 155325 OR A319-PAX PRE 32208 PRE 155325
| 3-52 | 522102-01-2 | 844 | EMERGENCY EXITS STRUCTURE | AF | DET |  |  | 12 YE OR 39300 FC | 6 YE OR 11400 FC | ALI MRB CPCP |  | 1 | 1 | 1 | 0.02 | 0.6 | A318-PAX PRE 155325 OR A319-PAX PRE 32208 PRE 155325
| 3-52 | 522102-01-4 | 834 | EMERGENCY EXITS STRUCTURE | AF | DET |  |  | 12 YE | 6 YE | MRB CPCP |  | 1 | 1 | 1 | 0.04 | 0.6 | A318-VIP OR A319-VIP
| 3-52 | 522102-01-4 | 844 | EMERGENCY EXITS STRUCTURE | AF | DET |  |  | 12 YE | 6 YE | MRB CPCP |  | 1 | 1 | 1 |  | 0.6 | A318-VIP OR A319-VIP
| 3-52 | 522102-01-5 | 833 | EMERGENCY EXITS STRUCTURE | AF | DET |  |  | 12 YE | 6 YE | MRB CPCP |  | 1 | 1 | 1 | 0.02 | 0.6 | A319-PAX POST 32208 POST 155325 OR A320 POST 155325
| 3-52 | 522102-01-5 | 834 | EMERGENCY EXITS STRUCTURE | AF | DET |  |  | 12 YE | 6 YE | MRB CPCP |  | 1 | 1 | 1 | 0.02 | 0.6 | A319-PAX POST 32208 POST 155325 OR A320 POST 155325
| 3-52 | 522102-01-5 | 843 | EMERGENCY EXITS STRUCTURE | AF | DET |  |  | 12 YE | 6 YE | MRB CPCP |  | 1 | 1 | 1 | 0.02 | 0.6 | A319-PAX POST 32208 POST 155325 OR A320 POST 155325
| 3-52 | 522102-01-5 | 844 | EMERGENCY EXITS STRUCTURE | AF | DET |  |  | 12 YE | 6 YE | MRB CPCP |  | 1 | 1 | 1 | 0.02 | 0.6 | A319-PAX POST 32208 POST 155325 OR A320 POST 155325
| 3-52 | 522102-01-6 | 834 | EMERGENCY EXITS STRUCTURE | AF | DET |  |  | 12 YE | 6 YE | MRB CPCP |  | 1 | 1 | 1 | 0.02 | 0.6 | A318-PAX POST 155325 OR A319-PAX PRE 32208 POST 155325
| 3-52 | 522102-01-6 | 844 | EMERGENCY EXITS STRUCTURE | AF | DET |  |  | 12 YE | 6 YE | MRB CPCP |  | 1 | 1 | 1 | 0.02 | 0.6 | A318-PAX POST 155325 OR A319-PAX PRE 32208 POST 155325
| 3-52 | 522103-01-1 | 833 | EMERGENCY EXITS STRUCTURE | NDT | SDI |  |  | 24000 FC | 4500 FC | ISB |  |  | 1 | 2 | 0.02 | 0.6 | A320 PRE 39863 (52-1144) OR A319 POST 32208 PRE 39863 (52-1144)
| 3-52 | 522103-01-1 | 834 | EMERGENCY EXITS STRUCTURE | NDT | SDI |  |  | 24000 FC | 4500 FC | ISB |  |  | 1 | 2 | 0.02 | 0.6 | A320 PRE 39863 (52-1144) OR A319 POST 32208 PRE 39863 (52-1144)
| 3-52 | 522103-01-1 | 843 | EMERGENCY EXITS STRUCTURE | NDT | SDI |  |  | 24000 FC | 4500 FC | ISB |  |  | 1 | 2 | 0.02 | 0.6 | A320 PRE 39863 (52-1144) OR A319 POST 32208 PRE 39863 (52-1144)
| 3-52 | 522103-01-1 | 844 | EMERGENCY EXITS STRUCTURE | NDT | SDI |  |  | 24000 FC | 4500 FC | ISB |  |  | 1 | 2 | 0.02 | 0.6 | A320 PRE 39863 (52-1144) OR A319 POST 32208 PRE 39863 (52-1144)
| 3-52 | 522103-01-2 | 834 | EMERGENCY EXITS STRUCTURE | NDT | SDI |  |  | 24000 FC | 4500 FC | ISB |  |  | 1 | 2 | 0.02 | 0.6 | A318 PRE 39863 (52-1144) OR A319 PRE 32208 PRE 39863 (52-1144)
| 3-52 | 522103-01-2 | 844 | EMERGENCY EXITS STRUCTURE | NDT | SDI |  |  | 24000 FC | 4500 FC | ISB |  |  | 1 | 2 | 0.02 | 0.6 | A318 PRE 39863 (52-1144) OR A319 PRE 32208 PRE 39863 (52-1144)
N | 3-52 | 522111-01-1 | 240 | EMERGENCY EXITS STRUCTURE | NDT | SDI |  |  | 24000 FC | NOTE | ISB |  |  | 1 | 4 | 0.08 | 0.6 | A319 POST 32208 PRE 155325 (52-1168) OR A320 PRE 155325 (52-1168)
N | 3-52 | 522111-01-2 | 240 | EMERGENCY EXITS STRUCTURE | NDT | SDI |  |  | 24000 FC | NOTE | ISB |  |  | 1 | 2 | 0.04 | 0.6 | A318 PRE 155325 (52-1168) OR A319 PRE 32208 PRE 155325 (52-1168)
| 3-52 | 522202-01-1 | 833 | FWD EMERGENCY EXISTS INTERNAL STRUCTURE | AF | DET |  |  | 12 YE | 6 YE | MRB CPCP |  | 1 | 1 | 0.5 | 0.02 | 0.6 | A321
| 3-52 | 522202-01-1 | 843 | FWD EMERGENCY EXISTS INTERNAL STRUCTURE | AF | DET |  |  | 12 YE | 6 YE | MRB CPCP |  | 1 | 1 | 0.5 | 0.02 | 0.6 | A321
| 3-52 | 522203-01-1 | 833 | FWD EMERGENCY EXIT DOORS STOP ASSEMBLIES | AF | GVI |  |  | 24000 FC | 4500 FC | MRB |  |  | 1 | 0.3 | 0.02 |  | A321
| 3-52 | 522203-01-1 | 843 | FWD EMERGENCY EXIT DOORS STOP ASSEMBLIES | AF | GVI |  |  | 24000 FC | 4500 FC | MRB |  |  | 1 | 0.3 | 0.02 |  | A321
| 3-52 | 522205-01-1 | 834 | AFT EMERGENCY EXITS INTERNAL | AF | DET |  |  | 12 YE | 6 YE | MRB CPCP |  | 1 | 1 | 0.5 | 0.02 | 0.6 | A321
| 3-52 | 522205-01-1 | 844 | AFT EMERGENCY EXITS INTERNAL | AF | DET |  |  | 12 YE | 6 YE | MRB CPCP |  | 1 | 1 | 0.5 | 0.02 | 0.6 | A321
| 3-52 | 522206-01-1 | 834 | AFT EMERGENCY EXIT DOORS STOP ASSEMBLIES | AF | GVI |  |  | 24000 FC | 4500 FC | MRB |  |  | 1 | 0.1 | 0.02 |  | A321
| 3-52 | 522206-01-1 | 844 | AFT EMERGENCY EXIT DOORS STOP ASSEMBLIES | AF | GVI |  |  | 24000 FC | 4500 FC | MRB |  |  | 1 | 0.1 | 0.02 |  | A321
| 3-52 | 523103-01-1 | 825 | FWD CARGO DOOR INTERNAL STRUCTURE | AF | DET |  |  | 12 YE | 6 YE | MRB CPCP |  | 1 | 1 | 1.5 | 0.03 | 0.6 | A319 OR A320 OR A321
| 3-52 | 523105-02-1 | 825 | FWD CARGO DOOR ACTUATOR FITTINGS | NDT | SDI |  |  | NOTE | NOTE | ISB |  |  | 1 | 1.5 |  |  | A320 PRE 25044 (52-1071) OR A321 PRE 25044 (52-1071)
| 3-52 | 523106-01-1 | 825 | FWD CARGO DOOR UNDER HINGE FITTINGS | NDT | SDI | 12 YE OR 48000 FC | 12 YE OR 13000 FC | 24 YE OR 48000 FC | 12 YE OR 13000 FC | ALI WFD MRB CPCP |  |  | 1 | 0.5 | 0.03 | 0.7 | A320 PRE 24603 OR A321 PRE 24603
| 3-52 | 523108-01-1 | 825 | FWD CARGO DOOR FITTINGS EXTERNAL AREA | AF | DET |  |  | 12 YE OR 51200 FC | 12 YE OR 14500 FC | ALI MRB CPCP |  | 1 | 1 | 0.3 | 0.03 |  | A319-PAX OR A320 OR A321
| 3-52 | 523108-01-3 | 825 | FWD CARGO DOOR FITTINGS EXTERNAL AREA | AF | DET |  |  | 12 YE | 12 YE | MRB CPCP |  | 1 | 1 | 0.3 | 0.03 | 0.2 | A319-VIP
| 3-52 | 523109-01-1 | 825 | FWD CARGO DOOR LOCKING HOOKS | AF | DET |  |  | 12 YE | 6 YE | MRB CPCP |  | 1 | 1 | 0.5 | 0.08 |  | A319 OR A320 OR A321
| 3-52 | 523109-02-2 | 825 | FWD CARGO DOOR LOCKING HOOKS | AF | GVI |  |  | 10000 FC | 10000 FC | ALI |  |  | 1 | 0.3 | 0.03 |  | A319-VIP
| 3-52 | 523109-02-2 | 825 | FWD CARGO DOOR LOCKING HOOKS | AF | GVI |  |  | 10000 FC | 10000 FC | ALI |  |  | 1 | 0.3 | 0.03 |  | A319-VIP
| 3-52 | 523113-01-1 | 826 | AFT CARGO DOOR INTERNAL STRUCTURE | AF | DET |  |  | 12 YE | 6 YE | MRB CPCP |  | 1 | 1 | 1.5 | 0.02 | 0.6 | A320 OR A321
| 3-52 | 523115-02-1 | 826 | AFT CARGO DOOR ACTUATOR FITTING | NDT | SDI |  |  | NOTE | NOTE | ISB |  |  | 1 | 1.5 |  |  | A320 PRE 25044 (52-1071) OR A321 PRE 25044 (52-1071)
| 3-52 | 523116-01-1 | 826 | AFT CARGO DOOR UNDER HINGE FITTINGS | NDT | SDI | 12 YE OR 48000 FC | 12 YE OR 13000 FC | 24 YE OR 48000 FC | 12 YE OR 13000 FC | ALI WFD MRB CPCP |  |  | 1 | 0.5 | 0.02 | 0.7 | A319-PAX OR A320 PRE 24603 OR A321 PRE 24603
| 3-52 | 523118-01-2 | 826 | AFT CARGO DOOR FITTINGS EXTERNAL AREA | AF | DET |  |  | 12 YE OR 51200 FC | 12 YE OR 14500 FC | ALI MRB CPCP |  | 1 | 1 | 0.3 | 0.02 |  | A320 OR A321
| 3-52 | 523119-01-2 | 826 | AFT CARGO DOOR LOCKING HOOKS | AF | DET |  |  | 12 YE | 6 YE | MRB CPCP |  | 1 | 1 | 0.5 | 0.07 |  | A320 OR A321
| 3-52 | 523119-02-2 | 826 | AFT CARGO DOOR LOCKING HOOKS | AF | GVI |  |  | 10300 FC | 10300 FC | MRB |  |  | 1 | 0.3 | 0.07 |  | A320 OR A321
| 3-52 | 523123-01-1 | 825 | FWD CARGO DOOR INTERNAL | AF | DET |  |  | 12 YE | 6 YE | MRB CPCP |  | 1 | 1 | 0.3 | 0.03 | 0.6 | A318
| 3-52 | 523127-01-1 | 825 | FWD CARGO DOOR HINGE FITTINGS AND ATTACHMENT AREA INTERNAL | AF | DET | 30000 FC | 15000 FC |  |  | MRB |  |  | 1 | 1 | 0.03 | 0.6 | A318-PAX
| 3-52 | 523128-01-1 | 825 | FWD CARGO DOOR HINGE FITTINGS AND ATTACHMENT AREA EXTERNAL | AF | DET |  |  | 12 YE | 12 YE | MRB CPCP |  | 1 | 1 | 0.3 | 0.03 |  | A318-PAX
| 3-52 | 523128-01-2 | 825 | FWD CARGO DOOR HINGE FITTINGS AND ATTACHMENT AREA EXTERNAL | AF | DET |  |  | 12 YE | 12 YE | MRB CPCP |  | 1 | 1 | 0.3 | 0.03 |  | A318-VIP
| 3-52 | 523129-01-1 | 825 | FWD CARGO DOOR LOCKING HOOKS AND FORK FITTINGS | AF | DET |  |  | 12 YE | 6 YE | MRB CPCP |  | 1 | 1 | 0.5 | 0.23 |  | A318-PAX
| 3-52 | 523129-01-2 | 825 | FWD CARGO DOOR LOCKING HOOKS AND FORK FITTINGS | AF | DET |  |  | 12 YE | 6 YE | MRB CPCP |  | 1 | 1 | 0.5 | 0.23 |  | A318-VIP
| 3-52 | 523130-01-1 | 825 | FWD / AFT CARGO DOOR HANDLE | AF | DET |  |  | 4500 FC | 4500 FC | ISB |  |  | 1 | 0.4 | 0.08 |  | A319 PRE 26213 OR A320 PRE 26213 OR A321 PRE 26213
| 3-52 | 523130-01-1 | 826 | FWD / AFT CARGO DOOR HANDLE | AF | DET |  |  | 4500 FC | 4500 FC | ISB |  |  | 1 | 0.4 | 0.07 |  | A319 PRE 26213 OR A320 PRE 26213 OR A321 PRE 26213
| 3-52 | 523131-01-1 | 825 | FWD / AFT CARGO DOOR FRAME | NDT | SDI |  |  | NOTE | 15000 FC | ISB |  |  | 1 | 7.5 | 0.03 | 3 | A320 PRE 22948 (52-1042) PRE SB 52-1171
| 3-52 | 523131-01-1 | 826 | FWD / AFT CARGO DOOR FRAME | NDT | SDI |  |  | NOTE | 15000 FC | ISB |  |  | 1 | 7.5 | 0.02 | 3 | A320 PRE 22948 (52-1042) PRE SB 52-1171
R | 3-52 | 523131-01-2 | 825 | FWD / AFT CARGO DOOR FRAME | NDT | SDI |  |  | 37500 FC | 3000 FC | ISB |  |  | 1 | 4.5 | 0.08 | 3 | A320 PRE 22948 (52-1042) PRE 157312 (52-1170)
R | 3-52 | 523131-01-2 | 826 | FWD / AFT CARGO DOOR FRAME | NDT | SDI |  |  | 37500 FC | 3000 FC | ISB |  |  | 1 | 4.5 | 0.07 | 3 | A320 PRE 22948 (52-1042) PRE 157312 (52-1170)
| 3-52 | 523213-01-1 | 826 | AFT CARGO DOOR INTERNAL STRUCTURE | AF | DET |  |  | 12 YE | 6 YE | MRB CPCP |  | 1 | 1 | 0.3 | 0.02 | 0.6 | A319
| 3-52 | 523218-01-1 | 826 | AFT CARGO DOOR FITTINGS EXTERNAL AREA | AF | DET |  |  | 12 YE | 12 YE | MRB CPCP |  | 1 | 1 | 0.3 | 0.02 |  | A319
| 3-52 | 523219-01-1 | 826 | AFT CARGO DOOR FITTINGS EXTERNAL AREA | AF | DET |  |  | 12 YE | 6 YE | MRB CPCP |  | 1 | 1 | 0.5 | 0.11 |  | A319
| 3-52 | 523219-02-2 | 826 | AFT CARGO DOOR LOCKING HOOKS AND FORK FITTINGS | AF | GVI |  |  | 10000 FC | 10000 FC | ALI |  |  | 1 | 0.3 | 0.11 |  | A319-VIP
| 3-52 | 523223-01-1 | 826 | AFT CARGO DOOR INTERNAL | AF | DET |  |  | 12 YE | 6 YE | MRB CPCP |  | 1 | 1 | 0.2 | 0.02 | 0.6 | A318
| 3-52 | 523227-01-1 | 826 | AFT CARGO DOOR HINGE FITTINGS AND ATTACHMENT AREA INTERNAL | AF | DET | 30000 FC | 15000 FC |  |  | MRB |  |  | 1 | 1 | 0.02 | 0.6 | A318-PAX
| 3-52 | 523228-01-1 | 826 | AFT CARGO DOOR HINGE FITTINGS AND ATTACHMENT AREA | AF | DET |  |  | 12 YE | 12 YE | MRB CPCP |  | 1 | 1 | 0.3 | 0.02 |  | A318-PAX
| 3-52 | 523228-01-2 | 826 | AFT CARGO DOOR HINGE FITTINGS AND ATTACHMENT AREA | AF | DET |  |  | 12 YE | 12 YE | MRB CPCP |  | 1 | 1 | 0.3 | 0.02 |  | A318-VIP
| 3-52 | 523229-01-1 | 826 | AFT CARGO DOOR LOCKING HOOKS AND FORK FITTINGS | AF | DET |  |  | 12 YE | 6 YE | MRB CPCP |  | 1 | 1 | 0.5 | 0.32 |  | A318-PAX
| 3-52 | 523229-01-2 | 826 | AFT CARGO DOOR LOCKING HOOKS AND FORK FITTINGS | AF | DET |  |  | 12 YE | 6 YE | MRB CPCP |  | 1 | 1 | 0.5 | 0.32 |  | A318-VIP
| 3-52 | 523303-01-1 | 827 | BULK CARGO DOOR INTERNAL | AF | DET |  |  | 12 YE | 6 YE | MRB CPCP |  | 1 | 1 | 0.2 | 0.03 | 0.6 | A320 WITH BULK DOOR OR A321 WITH BULK DOOR
| 3-52 | 523305-01-1 | 827 | BULK CARGO DOOR FITTINGS AREA | AF | DET |  |  | 12 YE | 12 YE | MRB CPCP |  | 1 | 1 | 0.75 | 0.03 | 0.6 | A320 WITH BULK DOOR OR A321 WITH BULK DOOR
| 3-52 | 524111-01-1 | 811 | FWD AVIONIC DOOR INTERNAL STRUCTURE | AF | DET |  |  | 12 YE | 12 YE | MRB CPCP |  | 1 | 1 | 0.3 | 0.02 | 0.2 | ALL
| 3-52 | 524121-01-1 | 824 | AFT AVIONIC DOOR INTERNAL STRUCTURE | AF | DET |  |  | 12 YE | 6 YE | MRB CPCP |  | 1 | 1 | 0.2 | 0.03 |  | ALL
| 3-52 | 524131-01-1 | 822 | LATERAL RIGHT AVIONIC DOOR | AF | DET |  |  | 12 YE | 6 YE | MRB CPCP |  | 1 | 1 | 0.2 | 0.02 | 0.6 | ALL
| 3-52 | 524141-01-1 | 812 | LATERAL LEFT AVIONIC DOOR | AF | DET |  |  | 12 YE | 6 YE | MRB CPCP |  | 1 | 1 | 0.2 | 0.02 | 0.6 | ALL
| 3-52 | 526101-01-1 | 813 | ENTRANCE STAIRS DOOR | AF | DET |  |  | 6 YE | 6 YE | MRB CPCP |  | 1 | 1 | 0.1 | 0.02 |  | POST 20062 (52-1006) OR POST 23288
| 3-52 | 526102-01-1 | 813 | ENTRANCE STAIRS DOOR SKIN | AF | DET |  |  | 44100 FC | 44100 FC | ALI |  |  | 1 | 0.05 |  |  | A318-PAX POST 23288 OR A319-PAX POST 23288 OR A320 POST 20062 (52-1006) OR A320 POST 23288 OR A321 POST 23288
| 3-52 | 528101-01-1 | 734 | MLG DOOR FWD AND AFT FITTING | AF | DET |  |  | 6 YE | 6 YE | MRB CPCP |  | 1 | 1 | 0.15 | 0.02 |  | PRE 20139 OR POST 22129
| 3-52 | 528101-01-1 | 744 | MLG DOOR FWD AND AFT FITTING | AF | DET |  |  | 6 YE | 6 YE | MRB CPCP |  | 1 | 1 | 0.15 | 0.02 |  | PRE 20139 OR POST 22129
R | 3-52 | 528101-02-1 | 734 | MLG DOOR FWD FITTING | NDT | SDI |  |  | 9000 FC | 800 FC | EASA AD ISB |  |  | 1 | 1.5 | 0.02 |  | PRE 20139 PRE 24903 (52-1073) PRE 25372 OR POST 22129 PRE 24903 (52-1073) PRE 25372
R | 3-52 | 528101-02-1 | 744 | MLG DOOR FWD FITTING | NDT | SDI |  |  | 9000 FC | 800 FC | EASA AD ISB |  |  | 1 | 1.5 | 0.02 |  | PRE 20139 PRE 24903 (52-1073) PRE 25372 OR POST 22129 PRE 24903 (52-1073) PRE 25372
| 3-52 | 528103-01-1 | 734 | MLG DOOR FWD, CTR AND AFT FITTING | AF | DET |  |  | 6 YE | 6 YE | MRB CPCP |  | 1 | 1 | 0.1 | 0.02 |  | POST 20139 PRE 22129
| 3-52 | 528103-01-1 | 744 | MLG DOOR FWD, CTR AND AFT FITTING | AF | DET |  |  | 6 YE | 6 YE | MRB CPCP |  | 1 | 1 | 0.1 | 0.02 |  | POST 20139 PRE 22129
| 3-52 | 528104-01-1 | 734 | MLG DOOR ACTUATOR FITTING | AF | DET |  |  | 6 YE | 6 YE | MRB CPCP |  | 1 | 1 | 0.1 | 0.02 |  | POST 20139 PRE 22129
| 3-52 | 528104-01-1 | 744 | MLG DOOR ACTUATOR FITTING | AF | DET |  |  | 6 YE | 6 YE | MRB CPCP |  | 1 | 1 | 0.1 | 0.02 |  | POST 20139 PRE 22129
| 3-52 | 528106-01-1 | 734 | MAIN GEAR DOORS | NDT | SDI |  |  | 48000 FC | 4600 FC | MRB |  |  | 1 | 1 | 0.02 | 1.5 | POST 24903 (52-1073)
| 3-52 | 528106-01-1 | 744 | MAIN GEAR DOORS | NDT | SDI |  |  | 48000 FC | 4600 FC | MRB |  |  | 1 | 1 | 0.02 | 1.5 | POST 24903 (52-1073)
| 3-52 | 528107-01-1 | 730 | MAIN GEAR DOORS | AF | DET | 30000 FC NOTE | 4400 FC | 48000 FC NOTE | 4400 FC | ALI MRB |  |  | 1 | 0.42 | 0.02 | 0.5 | POST 24903 (52-1073)
| 3-52 | 528107-01-1 | 740 | MAIN GEAR DOORS | AF | DET | 30000 FC NOTE | 4400 FC | 48000 FC NOTE | 4400 FC | ALI MRB |  |  | 1 | 0.42 | 0.02 | 0.5 | POST 24903 (52-1073)
| 3-52 | 528113-01-1 | 734 | MAIN GEAR DOORS | AF | DIS |  |  | 6500 FC | 6500 FC | EASA AD FAA AD ISB |  |  | 1 | 6 | 0.02 |  | PRE 27716 (52-1100) PRE 155648 (52-1165)
| 3-52 | 528113-01-1 | 744 | MAIN GEAR DOORS | AF | DIS |  |  | 6500 FC | 6500 FC | EASA AD FAA AD ISB |  |  | 1 | 6 | 0.02 |  | PRE 27716 (52-1100) PRE 155648 (52-1165)
| 3-52 | 528113-02-1 | 734 | MAIN GEAR DOORS | AF | DET |  |  | 72 MO | 12 MO | EASA AD FAA AD ISB |  |  | 1 | 1 | 0.02 |  | POST 27716 (52-1100) PRE 155648 (52-1165)
| 3-52 | 528113-02-1 | 744 | MAIN GEAR DOORS | AF | DET |  |  | 72 MO | 12 MO | EASA AD FAA AD ISB |  |  | 1 | 1 | 0.02 |  | POST 27716 (52-1100) PRE 155648 (52-1165)
| 3-52 | 528211-01-1 | 713 | NLG MAIN DOOR HINGES | AF | DET |  |  | 6 YE | 6 YE | MRB CPCP |  | 1 | 1 | 0.15 | 0.02 |  | ALL
| 3-52 | 528211-01-1 | 714 | NLG MAIN DOOR HINGES | AF | DET |  |  | 6 YE | 6 YE | MRB CPCP |  | 1 | 1 | 0.15 | 0.02 |  | ALL
| 3-52 | 528221-01-1 | 715 | NLG SECONDARY DOOR HINGES | AF | DET |  |  | 6 YE | 6 YE | MRB CPCP |  | 1 | 1 | 0.15 | 0.02 |  | ALL
| 3-52 | 528221-01-1 | 716 | NLG SECONDARY DOOR HINGES | AF | DET |  |  | 6 YE | 6 YE | MRB CPCP |  | 1 | 1 | 0.15 | 0.02 |  | ALL
R | 3-52 | 528221-02-1 | 715 | NLG SECONDARY DOOR HINGES | NDT | SDI |  |  | 3000 FC | 375 FC | ISB |  |  | 1 | 1 | 0.02 |  | A320 PRE 22993 (52-1035)
R | 3-52 | 528221-02-1 | 716 | NLG SECONDARY DOOR HINGES | NDT | SDI |  |  | 3000 FC | 375 FC | ISB |  |  | 1 | 1 | 0.02 |  | A320 PRE 22993 (52-1035)
| 3-52 | 528223-01-1 | 715 | NOSE GEAR DOORS | AF | DET |  |  | 26000 FC | 7500 FC | MRB |  |  | 1 | 0.17 | 0.02 |  | A318-PAX OR A319-PAX OR A320 POST 22993 (52-1035) OR A321
| 3-52 | 528223-01-1 | 716 | NOSE GEAR DOORS | AF | DET |  |  | 26000 FC | 7500 FC | MRB |  |  | 1 | 0.17 | 0.02 |  | A318-PAX OR A319-PAX OR A320 POST 22993 (52-1035) OR A321
R | 3-53 | 531101-01-1 | 221 | FWD PAX/CREW DOOR CUT OUT | AF | DET |  |  | 35900 FC | 9800 FC | ALI |  |  | 1 | 0.2 | 0.02 | 1.27 | A318-PAX OR A319-PAX OR A320 OR A321
R | 3-53 | 531101-01-1 | 222 | FWD PAX/CREW DOOR CUT OUT | AF | DET |  |  | 35900 FC | 9800 FC | ALI |  |  | 1 | 0.2 | 0.02 | 1.27 | A318-PAX OR A319-PAX OR A320 OR A321
R | 3-53 | 531101-02-1 | 221 | FWD PAX/CREW DOOR CUT OUT | NDT | SDI |  |  | 35900 FC | 9800 FC | ALI |  |  | 1 | 0.35 | 0.02 | 0.3 | A318-PAX OR A319-PAX OR A320 OR A321
R | 3-53 | 531101-02-1 | 222 | FWD PAX/CREW DOOR CUT OUT | NDT | SDI |  |  | 35900 FC | 9800 FC | ALI |  |  | 1 | 0.35 | 0.02 | 0.3 | A318-PAX OR A319-PAX OR A320 OR A321
| 3-53 | 531102-01-1 | 220 | FWD PAX/CREW DOOR | AF | DET |  |  | 6 YE OR 18800 FC | 6 YE OR 15300 FC | ALI MRB CPCP |  |  | 1 | 0.3 | 0.04 |  | A318-PAX OR A319-PAX OR A320 OR A321
| 3-53 | 531102-01-3 | 220 | FWD PAX/CREW DOOR | AF | DET |  |  | 6 YE OR 13700 FC | 6 YE OR 8500 FC | ALI MRB CPCP |  |  | 1 | 0.3 | 0.04 |  | A319-VIP
| 3-53 | 531102-01-5 | 220 | FWD PAX/CREW DOOR | AF | DET |  |  | 6 YE | 6 YE | MRB CPCP |  |  | 1 | 0.3 | 0.04 |  | A318-VIP
R | 3-53 | 531103-01-1 | 221 | MAIN STRUCTURE | NDT | SDI |  |  | 30000 FC | 16800 FC | ALI |  |  | 1 | 0.93 | 0.02 | 14.6 | A318-PAX OR A319-PAX OR A320 OR A321
R | 3-53 | 531103-01-1 | 222 | MAIN STRUCTURE | NDT | SDI |  |  | 30000 FC | 16800 FC | ALI |  |  | 1 | 0.93 | 0.02 | 14.6 | A318-PAX OR A319-PAX OR A320 OR A321
R | 3-53 | 531103-01-1 | 222 | MAIN STRUCTURE | NDT | SDI |  |  | 30000 FC | 16800 FC | ALI |  |  | 1 | 0.93 | 0.02 | 14.6 | A318-PAX OR A319-PAX OR A320 OR A321
R | 3-53 | 531103-01-1 | 222 | MAIN STRUCTURE | NDT | SDI |  |  | 30000 FC | 16800 FC | ALI |  |  | 1 | 0.93 | 0.02 | 14.6 | A318-PAX OR A319-PAX OR A320 OR A321
R | 3-53 | 531103-01-1 | 222 | MAIN STRUCTURE | NDT | SDI |  |  | 30000 FC | 16800 FC | ALI |  |  | 1 | 0.93 | 0.02 | 14.6 | A318-PAX OR A319-PAX OR A320 OR A321
R | 3-53 | 531105-01-1 | 211 | MAIN STRUCTURE | AF | DET |  |  | 21100 FC | 890 FC | ALI |  |  | 1 | 0.3 |  | 0.03 | A318-PAX PRE 161229 OR A319-PAX PRE 161229 OR A320 PRE 161229 OR A321 PRE 161229
R | 3-53 | 531105-01-1 | 212 | MAIN STRUCTURE | AF | DET |  |  | 21100 FC | 890 FC | ALI |  |  | 1 | 0.3 |  | 0.03 | A318-PAX PRE 161229 OR A319-PAX PRE 161229 OR A320 PRE 161229 OR A321 PRE 161229
N | 3-53 | 531105-01-2 | 211 | MAIN STRUCTURE | AF | DET |  |  | 38400 FC | 890 FC | ALI |  |  | 1 | 0.3 |  | 0.03 | A318-PAX POST 161229 OR A319-PAX POST 161229 OR A320 POST 161229 OR A321 POST 161229
N | 3-53 | 531105-01-2 | 212 | MAIN STRUCTURE | AF | DET |  |  | 38400 FC | 890 FC | ALI |  |  | 1 | 0.3 |  | 0.03 | A318-PAX POST 161229 OR A319-PAX POST 161229 OR A320 POST 161229 OR A321 POST 161229
R | 3-53 | 531105-02-1 | 211 | MAIN STRUCTURE | NDT | SDI |  |  | 21100 FC | 3100 FC | ALI |  |  | 1 | 0.5 |  | 0.03 | A318-PAX PRE 161229 OR A319-PAX PRE 161229 OR A320 PRE 161229 OR A321 PRE 161229
R | 3-53 | 531105-02-1 | 212 | MAIN STRUCTURE | NDT | SDI |  |  | 21100 FC | 3100 FC | ALI |  |  | 1 | 0.5 |  | 0.03 | A318-PAX PRE 161229 OR A319-PAX PRE 161229 OR A320 PRE 161229 OR A321 PRE 161229
N | 3-53 | 531105-02-2 | 211 | MAIN STRUCTURE | NDT | SDI |  |  | 38400 FC | 3100 FC | ALI |  |  | 1 | 0.5 |  | 0.03 | A318-PAX POST 161229 OR A319-PAX POST 161229 OR A320 POST 161229 OR A321 POST 161229
N | 3-53 | 531105-02-2 | 212 | MAIN STRUCTURE | NDT | SDI |  |  | 38400 FC | 3100 FC | ALI |  |  | 1 | 0.5 |  | 0.03 | A318-PAX POST 161229 OR A319-PAX POST 161229 OR A320 POST 161229 OR A321 POST 161229
| 3-53 | 531106-01-1 | 221 | FUSELAGE SKIN AND DOOR FRAME AROUND FORWARD PASSENGER/CREW DOOR | AF | GVI |  |  | 10700 FC | 10700 FC | ALI |  |  | 1 | 0.45 |  |  | A318-PAX OR A319-PAX OR A320 OR A321
| 3-53 | 531106-01-1 | 222 | FUSELAGE SKIN AND DOOR FRAME AROUND FORWARD PASSENGER/CREW DOOR | AF | GVI |  |  | 10700 FC | 10700 FC | ALI |  |  | 1 | 0.45 |  |  | A318-PAX OR A319-PAX OR A320 OR A321
| 3-53 | 531106-01-2 | 221 | FUSELAGE SKIN AND DOOR FRAME AROUND FORWARD PASSENGER/CREW DOOR | AF | GVI |  |  | 9800 FC | 9800 FC | ALI |  |  | 1 | 0.45 |  |  | A318-VIP OR A319-VIP
| 3-53 | 531106-01-2 | 222 | FUSELAGE SKIN AND DOOR FRAME AROUND FORWARD PASSENGER/CREW DOOR | AF | GVI |  |  | 9800 FC | 9800 FC | ALI |  |  | 1 | 0.45 |  |  | A318-VIP OR A319-VIP
| 3-53 | 531107-01-1 | 110 | FWD PRESSURE BULKHEAD | AF | DET | 30000 FC | 20000 FC |  |  | MRB |  |  | 1 | 0.2 | 0.02 | 1.3 | A318-PAX OR A319-PAX OR A320 OR A321
R | 3-53 | 531108-01-1 | 123 | MAIN STRUCTURE | NDT | SDI | 30000 FC OR 60000 FH | 19900 FC OR 39900 FH | 54600 FC OR 109200 FH | 19900 FC OR 39900 FH | ALI MRB |  |  | 1 | 0.37 | 0.04 | 0.1 | A319-PAX OR A320-CEO OR A321-CEO
| 3-53 | 531108-01-2 | 123 | MAIN STRUCTURE | NDT | SDI | 30000 FC OR 60000 FH | 19900 FC OR 39900 FH |  |  | MRB |  |  | 1 | 0.37 | 0.04 | 0.1 | A318-PAX
| 3-53 | 531109-03-1 | 100 | ENTRANCE STAIRS DOOR SURROUND | AF | DET |  |  | 5900 FC | 5900 FC | ALI |  |  | 1 | 0.27 |  |  | A318-VIP POST 23288 OR A319-VIP POST 23288
| 3-53 | 531109-03-2 | 100 | ENTRANCE STAIRS DOOR SURROUND | AF | DET |  |  | 6300 FC OR 12700 FH | 6300 FC OR 12700 FH | ALI |  |  | 1 | 0.27 |  |  | A318-PAX POST 23288 OR A319-PAX POST 23288 OR A320 POST 20062 (52-1006) OR A320 POST 23288 OR A321 POST 23288
| 3-53 | 531109-03-2 | 100 | ENTRANCE STAIRS DOOR SURROUND | AF | DET |  |  | 6300 FC OR 12700 FH | 6300 FC OR 12700 FH | ALI |  |  | 1 | 0.27 |  |  | A318-PAX POST 23288 OR A319-PAX POST 23288 OR A320 POST 20062 (52-1006) OR A320 POST 23288 OR A321 POST 23288
| 3-53 | 531109-03-2 | 100 | ENTRANCE STAIRS DOOR SURROUND | AF | DET |  |  | 6300 FC OR 12700 FH | 6300 FC OR 12700 FH | ALI |  |  | 1 | 0.27 |  |  | A318-PAX POST 23288 OR A319-PAX POST 23288 OR A320 POST 20062 (52-1006) OR A320 POST 23288 OR A321 POST 23288
N | 3-53 | 531110-01-3 | 125 | NOSE FORWARD FUSELAGE | NDT | SDI |  |  | NOTE | NOTE | EASA AD ISB |  |  | 1 | 0.13 | 0.02 | 0.4 | ISB 53-1286
N | 3-53 | 531110-01-3 | 126 | NOSE FORWARD FUSELAGE | NDT | SDI |  |  | NOTE | NOTE | EASA AD ISB |  |  | 1 | 0.13 | 0.03 | 0.4 | ISB 53-1286
| 3-53 | 531111-01-1 | 100 | AVIONICS DOORS SURROUND | AF | GVI |  |  | 1500 FC | 1500 FC | ALI |  |  | 1 | 0.2 |  |  | A318-PAX OR A319-PAX OR A320 OR A321
| 3-53 | 531111-01-2 | 100 | AVIONICS DOORS SURROUND | AF | GVI |  |  | 5500 FC | 5500 FC | ALI |  |  | 1 | 0.2 |  |  | A318-VIP OR A319-VIP
| 3-53 | 531112-01-1 | 100 | FUSELAGE LOWER PANEL EXTERNAL SURFACE | AF | DET |  |  | 19800 FC OR 39600 FH | 19800 FC OR 39600 FH | ALI |  |  | 1 | 0.3 |  |  | A319-PAX OR A320 OR A321
| 3-53 | 531112-01-2 | 100 | FUSELAGE LOWER PANEL EXTERNAL SURFACE | AF | DET |  |  | 15400 FC | 15400 FC | ALI |  |  | 1 | 0.3 |  |  | A319-VIP
| 3-53 | 531112-01-3 | 100 | FUSELAGE LOWER PANEL EXTERNAL SURFACE | AF | DET |  |  | 16300 FC OR 32600 FH | 16300 FC OR 32600 FH | ALI |  |  | 1 | 0.3 |  |  | A318-PAX
R | 3-53 | 531113-01-1 | 200 | FUSELAGE SKIN ATTACHMENT | AF | GVI |  |  | 36500 FC | 6500 FC | ALI |  |  | 1 | 0.25 |  |  | A318-PAX PRE 161231 OR A319-PAX PRE 161231 OR A320 PRE 161231 OR A321 PRE 161231
R | 3-53 | 531113-01-1 | 200 | FUSELAGE SKIN ATTACHMENT | AF | GVI |  |  | 36500 FC | 6500 FC | ALI |  |  | 1 | 0.25 |  |  | A318-PAX PRE 161231 OR A319-PAX PRE 161231 OR A320 PRE 161231 OR A321 PRE 161231
R | 3-53 | 531113-01-1 | 200 | FUSELAGE SKIN ATTACHMENT | AF | GVI |  |  | 36500 FC | 6500 FC | ALI |  |  | 1 | 0.25 |  |  | A318-PAX PRE 161231 OR A319-PAX PRE 161231 OR A320 PRE 161231 OR A321 PRE 161231
N | 3-53 | 531114-02-1 | 200 | FUSELAGE SKIN EXTERNAL SURFACE | AF | GVI |  |  | 5700 FC | 5700 FC | ALI |  |  | 1 | 0.5 |  |  | A318-PAX OR A319-PAX OR A320 OR A321
N | 3-53 | 531114-02-2 | 200 | FUSELAGE SKIN EXTERNAL SURFACE | AF | GVI |  |  | 5700 FC | 5700 FC | ALI |  |  | 1 | 0.5 |  |  | A318-VIP OR A319-VIP
| 3-53 | 531117-01-1 | 200 | FUSELAGE SIDE PANEL | AF | GVI |  |  | 14500 FC | 14500 FC | ALI |  |  | 1 | 0.42 |  |  | A318-PAX OR A319-PAX OR A320 OR A321
| 3-53 | 531117-01-3 | 200 | FUSELAGE SIDE PANEL | AF | GVI |  |  | 14000 FC | 14000 FC | ALI |  |  | 1 | 0.42 |  |  | A319-VIP
| 3-53 | 531118-01-1 | 200 | FUSELAGE SIDE PANEL | AF | GVI |  |  | 10500 FC | 10500 FC | ALI |  |  | 1 | 0.25 |  |  | A318-PAX OR A319-PAX OR A320 OR A321
R | 3-53 | 531118-01-3 | 200 | FUSELAGE SIDE PANEL | AF | GVI |  |  | 9400 FC | 9400 FC | ALI |  |  | 1 | 0.25 |  |  | A318-VIP OR A319-VIP
| 3-53 | 531119-01-1 | 100 | LOWER LAP JOINT EXTERNAL SURFACE | AF | DET | 30000 FC | 10200 FC | 35300 FC | 10200 FC | ALI MRB |  |  | 1 | 0.6 |  |  | A318-PAX OR A319-PAX OR A320
| 3-53 | 531119-01-3 | 100 | LOWER LAP JOINT EXTERNAL SURFACE | AF | DET |  |  | 12000 FC | 10900 FC | MRB |  |  | 1 | 0.6 |  |  | A319-VIP
| 3-53 | 531119-01-4 | 100 | LOWER LAP JOINT EXTERNAL SURFACE | AF | DET | 30000 FC | 12800 FC | 35300 FC | 12800 FC | ALI MRB |  |  | 1 | 0.6 |  |  | A321
| 3-53 | 531120-01-1 | 200 | UPPER LAP JOINT EXTERNAL SURFACE | AF | DET | 30000 FC | 18500 FC |  |  | MRB |  |  | 1 | 0.3 |  |  | A318-PAX OR A319-PAX OR A320 OR A321
| 3-53 | 531121-01-1 | 100 | LAT LAP JOINT FR 11-14, FR 20-24 | AF | DET | 30000 FC | 16600 FC |  |  | MRB |  |  | 1 | 0.3 |  |  | A318-PAX OR A319-PAX OR A320 OR A321
| 3-53 | 531122-01-1 | 120 | FUSELAGE SKIN EXTERNAL SURFACE | AF | DET |  |  | 10000 FC | 6000 FC | CN ISB |  |  | 1 | 1 |  |  | PRE 20925 (53-1010)
| 3-53 | 531123-01-1 | 100 | LAT LAP JOINT FR 01-24 | AF | DET | 6 YE | 6 YE | 24 YE | 6 YE | MRB CPCP |  |  | 1 | 1 |  |  | ALL
| 3-53 | 531124-01-1 | 127 | SPLICE AT FR 20 | AF | DET |  |  | 33600 FC | 7900 FC | ALI |  |  | 1 | 0.15 |  | 0.3 | A318-PAX PRE 161273 OR A319-PAX PRE 161273 OR A320 PRE 161273 OR A321 PRE 161273
| 3-53 | 531124-01-1 | 128 | SPLICE AT FR 20 | AF | DET |  |  | 33600 FC | 7900 FC | ALI |  |  | 1 | 0.15 | 0.03 | 0.3 | A318-PAX PRE 161273 OR A319-PAX PRE 161273 OR A320 PRE 161273 OR A321 PRE 161273
| 3-53 | 531124-01-4 | 127 | SPLICE AT FR 20 | AF | DET |  |  | 12000 FC | 7400 FC | MRB |  |  | 1 | 0.15 |  | 0.3 | A319-VIP PRE 161273
| 3-53 | 531124-01-4 | 128 | SPLICE AT FR 20 | AF | DET |  |  | 12000 FC | 7400 FC | MRB |  |  | 1 | 0.15 | 0.03 | 0.3 | A319-VIP PRE 161273
| 3-53 | 531124-01-4 | 128 | SPLICE AT FR 20 | AF | DET |  |  | 12000 FC | 7400 FC | MRB |  |  | 1 | 0.15 | 0.03 | 0.3 | A319-VIP PRE 161273
| 3-53 | 531125-02-1 | 211 | NOSE FORWARD FUSELAGE | AF | DET |  |  | 48000 FC | 29800 FC | ALI |  |  | 1 | 0.17 |  | 0.03 | A318-PAX OR A319-PAX OR A320 OR A321
| 3-53 | 531125-02-1 | 212 | NOSE FORWARD FUSELAGE | AF | DET |  |  | 48000 FC | 29800 FC | ALI |  |  | 1 | 0.17 |  | 0.03 | A318-PAX OR A319-PAX OR A320 OR A321
| 3-53 | 531126-01-1 | 211 | LATERAL SPLICING FR 8 | NDT | SDI | 39400 FC OR 78800 FH | 11600 FC OR 23300 FH |  |  | MRB |  |  | 1 | 0.3 |  | 0.6 | A318-PAX OR A319-PAX OR A320 POST 22112 (53-1005), (53-1039) OR A320 POST 21999 OR A321
| 3-53 | 531126-01-1 | 212 | LATERAL SPLICING FR 8 | NDT | SDI | 39400 FC OR 78800 FH | 11600 FC OR 23300 FH |  |  | MRB |  |  | 1 | 0.3 |  | 0.6 | A318-PAX OR A319-PAX OR A320 POST 22112 (53-1005), (53-1039) OR A320 POST 21999 OR A321
R | 3-53 | 531126-01-2 | 211 | LATERAL SPLICING FR 8 | NDT | SDI |  |  | 25500 FC OR 51000 FH | 4800 FC OR 9700 FH | ALI |  |  | 1 | 0.3 |  | 0.6 | A320 PRE 21999 PRE 22112 (53-1005), (53-1039) OR MSN 00267
R | 3-53 | 531126-01-2 | 212 | LATERAL SPLICING FR 8 | NDT | SDI |  |  | 25500 FC OR 51000 FH | 4800 FC OR 9700 FH | ALI |  |  | 1 | 0.3 |  | 0.6 | A320 PRE 21999 PRE 22112 (53-1005), (53-1039) OR MSN 00267
| 3-53 | 531127-01-1 | 211 | MAIN STRUCTURE | NDT | SDI |  |  | 31400 FC | 7200 FC | ALI |  |  | 1 | 0.28 |  | 0.6 | A318-PAX PRE 161232 OR A319-PAX PRE 161232 OR A320 PRE 161232 OR A321 PRE 161232
| 3-53 | 531127-01-1 | 212 | MAIN STRUCTURE | NDT | SDI |  |  | 31400 FC | 7200 FC | ALI |  |  | 1 | 0.28 |  | 0.6 | A318-PAX PRE 161232 OR A319-PAX PRE 161232 OR A320 PRE 161232 OR A321 PRE 161232
| 3-53 | 531127-01-2 | 211 | MAIN STRUCTURE | NDT | SDI | 35700 FC | 7200 FC |  |  | MRB |  |  | 1 | 0.28 |  | 0.6 | A318-PAX POST 161232 OR A319-PAX POST 161232 OR A320 POST 161232 OR A321 POST 161232
| 3-53 | 531127-01-2 | 212 | MAIN STRUCTURE | NDT | SDI | 35700 FC | 7200 FC |  |  | MRB |  |  | 1 | 0.28 |  | 0.6 | A318-PAX POST 161232 OR A319-PAX POST 161232 OR A320 POST 161232 OR A321 POST 161232
R | 3-53 | 531129-02-1 | 211 | WINDSHIELD CTR POST LWR ATTACHMENT | NDT | SDI | 30000 FC | 8300 FC | 36000 FC | 8300 FC | ALI MRB |  |  | 1 | 0.5 | 0.04 | TBD | A320 PRE 22058 PRE 21999
R | 3-53 | 531129-02-1 | 212 | WINDSHIELD CTR POST LWR ATTACHMENT | NDT | SDI | 30000 FC | 8300 FC | 36000 FC | 8300 FC | ALI MRB |  |  | 1 | 0.5 |  | TBD | A320 PRE 22058 PRE 21999
R | 3-53 | 531129-02-2 | 211 | WINDSHIELD CTR POST LWR ATTACHMENT | NDT | SDI |  |  | 30600 FC | 8800 FC | ALI |  |  | 1 | 0.5 | 0.04 | TBD | A318-PAX OR A319-PAX OR A320 POST 21999 OR A320 POST 22058 OR A321
R | 3-53 | 531129-02-2 | 212 | WINDSHIELD CTR POST LWR ATTACHMENT | NDT | SDI |  |  | 30600 FC | 8800 FC | ALI |  |  | 1 | 0.5 |  | TBD | A318-PAX OR A319-PAX OR A320 POST 21999 OR A320 POST 22058 OR A321
| 3-53 | 531130-01-1 | 211 | WINDSHIELD SLIDING WINDOW FRAME LWR | NDT | SDI |  |  | 15000 FC | 15000 FC | CN ISB |  |  | 1 | 2 |  | 1.5 | A320 PRE 21657 PRE 23685 (53-1044)
| 3-53 | 531130-01-1 | 212 | WINDSHIELD SLIDING WINDOW FRAME LWR | NDT | SDI |  |  | 15000 FC | 15000 FC | CN ISB |  |  | 1 | 2 |  | 1.5 | A320 PRE 21657 PRE 23685 (53-1044)
| 3-53 | 531130-02-1 | 211 | NOSE FORWARD FUSELAGE | NDT | SDI |  |  | 48000 FC | 13800 FC | ALI |  |  | 1 | 0.15 | 0.04 | 0.03 | A319-PAX OR A320 POST 21657 OR A320 POST 23685 (53-1044) OR A321
| 3-53 | 531130-02-1 | 212 | NOSE FORWARD FUSELAGE | NDT | SDI |  |  | 48000 FC | 13800 FC | ALI |  |  | 1 | 0.15 | 0.04 | 0.03 | A319-PAX OR A320 POST 21657 OR A320 POST 23685 (53-1044) OR A321
| 3-53 | 531131-02-1 | 211 | NOSE FORWARD FUSELAGE | NDT | SDI |  |  | 31100 FC | 12600 FC | ALI |  |  | 0 | N/A | 0.06 | TBD | A318-PAX OR A319-PAX OR A320 OR A321
| 3-53 | 531131-02-1 | 212 | NOSE FORWARD FUSELAGE | NDT | SDI |  |  | 31100 FC | 12600 FC | ALI |  |  | 0 | N/A | 0.02 | TBD | A318-PAX OR A319-PAX OR A320 OR A321
R | 3-53 | 531133-01-1 | 211 | WINDSHIELD SIDE POST LWR ATTACHMENT | AF | DET |  |  | 23100 FC | 1100 FC | ALI |  |  | 1 | 0.2 | 0.04 | 0.03 | A318-PAX PRE 161230 OR A319-PAX PRE 161230 OR A320 PRE 161230 OR A321 PRE 161230
R | 3-53 | 531133-01-1 | 212 | WINDSHIELD SIDE POST LWR ATTACHMENT | AF | DET |  |  | 23100 FC | 1100 FC | ALI |  |  | 1 | 0.2 | 0.04 | 0.03 | A318-PAX PRE 161230 OR A319-PAX PRE 161230 OR A320 PRE 161230 OR A321 PRE 161230
| 3-53 | 531133-01-3 | 211 | WINDSHIELD SIDE POST LWR ATTACHMENT | AF | DET | 48000 FC | 2300 FC |  |  | MRB |  |  | 1 | 0.2 | 0.04 | 0.03 | A319-PAX POST 161230 OR A320 POST 161230 OR A321 POST 161230
| 3-53 | 531133-01-3 | 212 | WINDSHIELD SIDE POST LWR ATTACHMENT | AF | DET | 48000 FC | 2300 FC |  |  | MRB |  |  | 1 | 0.2 | 0.04 | 0.03 | A319-PAX POST 161230 OR A320 POST 161230 OR A321 POST 161230
R | 3-53 | 531133-02-1 | 211 | WINDSHIELD SIDE POST LWR ATTACHMENT | NDT | SDI |  |  | 23100 FC | 3300 FC | ALI |  |  | 1 | 0.5 | 0.04 | 0.03 | A318-PAX PRE 161230 OR A319-PAX PRE 161230 OR A320 PRE 161230 OR A321 PRE 161230
R | 3-53 | 531133-02-1 | 212 | WINDSHIELD SIDE POST LWR ATTACHMENT | NDT | SDI |  |  | 23100 FC | 3300 FC | ALI |  |  | 1 | 0.5 | 0.04 | 0.03 | A318-PAX PRE 161230 OR A319-PAX PRE 161230 OR A320 PRE 161230 OR A321 PRE 161230
| 3-53 | 531133-02-3 | 211 | WINDSHIELD SIDE POST LWR ATTACHMENT | NDT | SDI | 48000 FC | 4900 FC |  |  | MRB |  |  | 1 | 0.5 | 0.04 | 0.03 | A319-PAX POST 161230 OR A320 POST 161230 OR A321 POST 161230
| 3-53 | 531133-02-3 | 212 | WINDSHIELD SIDE POST LWR ATTACHMENT | NDT | SDI | 48000 FC | 4900 FC |  |  | MRB |  |  | 1 | 0.5 | 0.04 | 0.03 | A319-PAX POST 161230 OR A320 POST 161230 OR A321 POST 161230
| 3-53 | 531135-01-2 | 211 | WINDSHIELD SIDE POST UPR ATTACHMENT | NDT | SDI |  |  | 28800 FC | 11000 FC | ALI |  |  | 1 | 0.5 | 0.08 | 0.13 | A318-PAX OR A319-PAX OR A320 OR A321
| 3-53 | 531135-01-2 | 212 | WINDSHIELD SIDE POST UPR ATTACHMENT | NDT | SDI |  |  | 28800 FC | 11000 FC | ALI |  |  | 1 | 0.5 | 0.08 | 0.13 | A318-PAX OR A319-PAX OR A320 OR A321
| 3-53 | 531135-01-3 | 211 | WINDSHIELD SIDE POST UPR ATTACHMENT | NDT | SDI |  |  | 12000 FC | 10300 FC | MRB |  |  | 1 | 0.5 | 0.08 | 0.13 | A319-VIP
| 3-53 | 531135-01-3 | 212 | WINDSHIELD SIDE POST UPR ATTACHMENT | NDT | SDI |  |  | 12000 FC | 10300 FC | MRB |  |  | 1 | 0.5 | 0.08 | 0.13 | A319-VIP
| 3-53 | 531135-01-3 | 212 | WINDSHIELD SIDE POST UPR ATTACHMENT | NDT | SDI |  |  | 12000 FC | 10300 FC | MRB |  |  | 1 | 0.5 | 0.08 | 0.13 | A319-VIP
| 3-53 | 531151-01-1 | 221 | DOOR STOP FITTINGS | AF | DET |  |  | 12 YE | 12 YE | MRB CPCP |  |  | 1 | 0.4 | 0.02 | 0.3 | ALL
| 3-53 | 531151-01-1 | 222 | DOOR STOP FITTINGS | AF | DET |  |  | 12 YE | 12 YE | MRB CPCP |  |  | 1 | 0.4 | 0.02 | 0.3 | ALL
R | 3-53 | 531153-02-1 | 221 | DOOR STOPS AT FR 16 | NDT | SDI |  |  | 30200 FC | 6800 FC | ALI |  |  | 1 | 1 | 0.02 | 0.7 | A318-PAX OR A319-PAX OR A320 OR A321
R | 3-53 | 531153-02-1 | 222 | DOOR STOPS AT FR 16 | NDT | SDI |  |  | 30200 FC | 6800 FC | ALI |  |  | 1 | 1 | 0.02 | 0.7 | A318-PAX OR A319-PAX OR A320 OR A321
| 3-53 | 531155-02-1 | 221 | DOOR STOPS AT FR 20 | NDT | SDI |  |  | 27700 FC | 8900 FC | ALI |  |  | 1 | 1 | 0.02 | 0.7 | A318-PAX OR A319-PAX OR A320 OR A321
| 3-53 | 531155-02-1 | 222 | DOOR STOPS AT FR 20 | NDT | SDI |  |  | 27700 FC | 8900 FC | ALI |  |  | 1 | 1 | 0.02 | 0.7 | A318-PAX OR A319-PAX OR A320 OR A321
| 3-53 | 531157-01-2 | 127 | CONTINUITY AND ANGLE FITTINGS | AF | DET |  |  | 24000 FC | 7000 FC | ALI |  |  | 1 | 0.75 | 0.03 | 6.1 | A318-PAX OR A319-PAX OR A320 OR A321
| 3-53 | 531157-01-2 | 128 | CONTINUITY AND ANGLE FITTINGS | AF | DET |  |  | 24000 FC | 7000 FC | ALI |  |  | 1 | 0.75 |  | 6.1 | A318-PAX OR A319-PAX OR A320 OR A321
| 3-53 | 531157-01-3 | 127 | CONTINUITY AND ANGLE FITTINGS | AF | DET |  |  | 12000 FC | 6400 FC | MRB |  |  | 1 | 0.75 | 0.03 | 0.1 | A319-VIP
| 3-53 | 531157-01-3 | 128 | CONTINUITY AND ANGLE FITTINGS | AF | DET |  |  | 12000 FC | 6400 FC | MRB |  |  | 1 | 0.75 |  | 0.1 | A319-VIP
| 3-53 | 531161-01-1 | 123 | NLG BAY ALL PANELS | AF | GVI |  |  | 12 YE | 12 YE | MRB CPCP |  | 1 | 1 | 0.2 | 0.02 |  | ALL
| 3-53 | 531161-01-1 | 124 | NLG BAY ALL PANELS | AF | GVI |  |  | 12 YE | 12 YE | MRB CPCP |  | 1 | 1 | 0.2 | 0.02 |  | ALL
| 3-53 | 531162-01-1 | 127 | NLG BAY | AF | DET | 30000 FC OR 60000 FH | 20000 FC OR 40000 FH |  |  | MRB |  |  | 1 | 0.45 | 0.03 | 0.1 | A319-PAX PRE 30748 (00-1156) OR A320 PRE 30748 (00-1156) OR A321-100 OR A321-200 PRE 30748 (00-1156)
| 3-53 | 531162-01-1 | 128 | NLG BAY | AF | DET | 30000 FC OR 60000 FH | 20000 FC OR 40000 FH |  |  | MRB |  |  | 1 | 0.45 |  | 0.1 | A319-PAX PRE 30748 (00-1156) OR A320 PRE 30748 (00-1156) OR A321-100 OR A321-200 PRE 30748 (00-1156)
| 3-53 | 531162-01-2 | 127 | NLG BAY | AF | DET | 30000 FC OR 60000 FH | 19100 FC OR 38300 FH |  |  | MRB |  |  | 1 | 0.45 | 0.03 | 0.1 | A318-PAX OR A319-PAX POST 30748 (00-1156) OR A320 POST 30748 (00-1156) OR A321-200 POST 30748 (00-1156)
| 3-53 | 531162-01-2 | 128 | NLG BAY | AF | DET | 30000 FC OR 60000 FH | 19100 FC OR 38300 FH |  |  | MRB |  |  | 1 | 0.45 |  | 0.1 | A318-PAX OR A319-PAX POST 30748 (00-1156) OR A320 POST 30748 (00-1156) OR A321-200 POST 30748 (00-1156)
| 3-53 | 531162-01-3 | 127 | NLG BAY | AF | DET |  |  | 12000 FC | 12000 FC | MRB |  |  | 1 | 0.45 | 0.03 | 0.1 | A319-VIP
| 3-53 | 531162-01-3 | 128 | NLG BAY | AF | DET |  |  | 12000 FC | 12000 FC | MRB |  |  | 1 | 0.45 |  | 0.1 | A319-VIP
| 3-53 | 531163-01-1 | 221 | FWD PAX/CREW DOOR SURROUND | AF | DET |  |  | 6 YE | 6 YE | MRB CPCP |  | 1 | 1 | 0.8 | 0.02 | 1.27 | ALL
| 3-53 | 531163-01-1 | 222 | FWD PAX/CREW DOOR SURROUND | AF | DET |  |  | 6 YE | 6 YE | MRB CPCP |  | 1 | 1 | 0.8 | 0.02 | 1.27 | ALL
| 3-53 | 531164-01-1 | 125 | FUSELAGE FR 15-21 | AF | DET |  |  | 6 YE | 6 YE | MRB CPCP |  | 1 | 1 | 0.5 | 0.02 | 0.3 | ALL
| 3-53 | 531164-01-1 | 126 | FUSELAGE FR 15-21 | AF | DET |  |  | 6 YE | 6 YE | MRB CPCP |  | 1 | 1 | 0.5 | 0.03 | 0.3 | ALL
| 3-53 | 531166-01-1 | 221 | FUSELAGE FR 16-20 | AF | DET |  |  | 5 YE | 5 YE | MRB CPCP |  | 1+2 | 1 | 0.8 | 0.02 | TBD | PRE 28101 PRE 35080 PRE 35535 (53-1191)
| 3-53 | 531166-01-1 | 222 | FUSELAGE FR 16-20 | AF | DET |  |  | 5 YE | 5 YE | MRB CPCP |  | 1+2 | 1 | 0.8 | 0.02 | TBD | PRE 28101 PRE 35080 PRE 35535 (53-1191)
| 3-53 | 531166-01-2 | 221 | FUSELAGE FR 16-20 | AF | DET |  |  | 6 YE | 6 YE | MRB CPCP |  | 1+2 | 1 | 0.8 | 0.02 | TBD | POST 28101 OR POST 35080 OR POST 35535 (53-1191)
| 3-53 | 531166-01-2 | 222 | FUSELAGE FR 16-20 | AF | DET |  |  | 6 YE | 6 YE | MRB CPCP |  | 1+2 | 1 | 0.8 | 0.02 | TBD | POST 28101 OR POST 35080 OR POST 35535 (53-1191)
| 3-53 | 531167-01-1 | 126 | AREA BELOW BATTERIES | AF | DET |  |  | 6 YE | 6 YE | MRB CPCP |  | 1 | 1 | 0.2 | 0.02 |  | ALL
| 3-53 | 531169-01-1 | 123 | FUSELAGE FR 12-15 | AF | GVI |  |  | 6 YE | 6 YE | MRB CPCP |  | 1 | 1 | 1.5 |  | 0.3 | ALL
| 3-53 | 531169-01-1 | 124 | FUSELAGE FR 12-15 | AF | GVI |  |  | 6 YE | 6 YE | MRB CPCP |  | 1 | 1 | 1.5 |  | 0.3 | ALL
| 3-53 | 531169-01-1 | 125 | FUSELAGE FR 12-15 | AF | GVI |  |  | 6 YE | 6 YE | MRB CPCP |  | 1 | 1 | 1.5 | 0.02 | 0.3 | ALL
| 3-53 | 531169-01-1 | 126 | FUSELAGE FR 12-15 | AF | GVI |  |  | 6 YE | 6 YE | MRB CPCP |  | 1 | 1 | 1.5 | 0.02 | 0.3 | ALL
R | 3-53 | 531170-01-1 | 200 | COCKPIT WINDSHIELD LOWER FRONT FTG | AF | DET |  |  | 30000 FC | 4000 FC | ALI |  |  | 1 | 0.3 |  | 1 | A318-PAX PRE 30870 OR A319-PAX PRE 30870 OR A320 PRE 30870 OR A321 PRE 30870
R | 3-53 | 531170-01-2 | 200 | COCKPIT WINDSHIELD LOWER FRONT FTG | AF | DET |  |  | 48000 FC | 4000 FC | ALI |  |  | 1 | 0.3 |  | 1 | A318-PAX POST 30870 OR A319-PAX POST 30870 OR A320 POST 30870 OR A321 POST 30870
R | 3-53 | 531170-01-3 | 200 | COCKPIT WINDSHIELD LOWER FRONT FTG | AF | DET |  |  | 15000 FC | 3600 FC | ALI |  |  | 1 | 0.3 |  | 1 | A319-VIP
R | 3-53 | 531170-02-1 | 200 | COCKPIT WINDSHIELD LOWER FRONT FTG | NDT | SDI |  |  | 30000 FC | 15500 FC | ALI |  |  | 1 | 1 |  | 1 | A318-PAX PRE 30870 OR A319-PAX PRE 30870 OR A320 PRE 30870 OR A321 PRE 30870
R | 3-53 | 531170-02-2 | 200 | COCKPIT WINDSHIELD LOWER FRONT FTG | NDT | SDI |  |  | 48000 FC | 15500 FC | ALI |  |  | 1 | 1 |  | 1 | A318-PAX POST 30870 OR A319-PAX POST 30870 OR A320 POST 30870 OR A321 POST 30870
R | 3-53 | 531170-02-3 | 200 | COCKPIT WINDSHIELD LOWER FRONT FTG | NDT | SDI |  |  | 15000 FC | 14100 FC | ALI |  |  | 1 | 1 |  | 1 | A319-VIP
| 3-53 | 531171-01-1 | 123 | NLG SECONDARY DOOR HINGE SUPPORTS | AF | DET |  |  | 6 YE | 6 YE | MRB CPCP |  | 1 | 1 | 0.2 | 0.02 |  | ALL
| 3-53 | 531171-01-1 | 124 | NLG SECONDARY DOOR HINGE SUPPORTS | AF | DET |  |  | 6 YE | 6 YE | MRB CPCP |  | 1 | 1 | 0.2 | 0.02 |  | ALL
| 3-53 | 531172-01-1 | 100 | SKIN FR 21-23 AND FR 17-18 FROM STRINGER 31-36 | AF | DET | 30000 FC | 14000 FC |  |  | MRB |  |  | 1 | 0.5 |  |  | A318-PAX OR A319-PAX OR A320 OR A321
| 3-53 | 531174-01-1 | 120 | NLG DOOR FITTING ATTACHMENT BOLTS | AF | DET |  |  | 5000 FC | 5000 FC | ISB |  |  | 1 | 2 | 0.06 |  | A320 PRE 21908 (53-1114) PRE 21999
| 3-53 | 531175-01-1 | 110 | FWD FACE OF FRONT PRESSURE BULKHEAD | AF | DET | 12 YE | 12 YE | 24 YE | 12 YE | MRB CPCP |  |  | 1 | 0.3 | 0.02 | 1.3 | ALL
| 3-53 | 531176-01-1 | 200 | COCKPIT SIDE WINDOWS FRAMEWORK | AF | DET |  |  | 6 YE | 6 YE | MRB CPCP |  |  | 1 | 0.3 |  |  | ALL
| 3-53 | 531177-01-1 | 200 | COCKPIT WINDSHIELD FRAME | AF | DET |  |  | 12 YE | 12 YE | MRB CPCP |  | NO | 1 | 0.3 |  | 2 | ALL
| 3-53 | 531178-01-1 | 200 | COCKPIT WINDSHIELD RETAINERS | AF | DET |  |  | 6 YE | 6 YE | MRB CPCP |  |  | 1 | 0.3 |  |  | ALL
| 3-53 | 531180-01-1 | 100 | FWD PAX/CREW DOOR UNDER SCUFF-PLATE | AF | DET |  |  | 12 YE | 12 YE | MRB CPCP |  | NO | 1 | 0.2 | 0.04 | 1.5 | ALL
| 3-53 | 531181-01-1 | 129 | FUSELAGE INTL STRUCT FR 15-21, STRINGER 23-28 | AF | DET |  |  | 6 YE | 6 YE | MRB CPCP |  | 1+2 | 1 | 0.3 | 0.07 | 2.05 | ALL
| 3-53 | 531184-01-2 | 211 | FWD PRESSURE BULKHEAD VERTICAL POSTS | AF | DET |  |  | 28700 FC | 11900 FC | ALI |  |  | 1 | 0.2 | 0.02 | 0.3 | A318-PAX OR A319-PAX OR A320 OR A321
| 3-53 | 531184-01-2 | 212 | FWD PRESSURE BULKHEAD VERTICAL POSTS | AF | DET |  |  | 28700 FC | 11900 FC | ALI |  |  | 1 | 0.2 |  | 0.3 | A318-PAX OR A319-PAX OR A320 OR A321
| 3-53 | 531185-01-1 | 211 | FUSELAGE INTERNAL STRUCTURE | AF | GVI | 12 YE | 12 YE | 24 YE | 12 YE | MRB CPCP |  |  | 1 | 0.08 |  | 15 | ALL
| 3-53 | 531185-01-1 | 212 | FUSELAGE INTERNAL STRUCTURE | AF | GVI | 12 YE | 12 YE | 24 YE | 12 YE | MRB CPCP |  |  | 1 | 0.08 |  | 15 | ALL
| 3-53 | 531185-01-1 | 221 | FUSELAGE INTERNAL STRUCTURE | AF | GVI | 12 YE | 12 YE | 24 YE | 12 YE | MRB CPCP |  |  | 1 | 0.08 |  | 15 | ALL
| 3-53 | 531185-01-1 | 222 | FUSELAGE INTERNAL STRUCTURE | AF | GVI | 12 YE | 12 YE | 24 YE | 12 YE | MRB CPCP |  |  | 1 | 0.08 |  | 15 | ALL
| 3-53 | 531185-01-1 | 223 | FUSELAGE INTERNAL STRUCTURE | AF | GVI | 12 YE | 12 YE | 24 YE | 12 YE | MRB CPCP |  |  | 1 | 0.08 |  | 15 | ALL
| 3-53 | 531185-01-1 | 224 | FUSELAGE INTERNAL STRUCTURE | AF | GVI | 12 YE | 12 YE | 24 YE | 12 YE | MRB CPCP |  |  | 1 | 0.08 |  | 15 | ALL
| 3-53 | 531185-01-1 | 231 | FUSELAGE INTERNAL STRUCTURE | AF | GVI | 12 YE | 12 YE | 24 YE | 12 YE | MRB CPCP |  |  | 1 | 0.08 |  | 15 | ALL
| 3-53 | 531185-01-1 | 232 | FUSELAGE INTERNAL STRUCTURE | AF | GVI | 12 YE | 12 YE | 24 YE | 12 YE | MRB CPCP |  |  | 1 | 0.08 |  | 15 | ALL
| 3-53 | 531185-01-1 | 233 | FUSELAGE INTERNAL STRUCTURE | AF | GVI | 12 YE | 12 YE | 24 YE | 12 YE | MRB CPCP |  |  | 1 | 0.08 |  | 15 | ALL
| 3-53 | 531185-01-1 | 234 | FUSELAGE INTERNAL STRUCTURE | AF | GVI | 12 YE | 12 YE | 24 YE | 12 YE | MRB CPCP |  |  | 1 | 0.08 |  | 15 | ALL
| 3-53 | 531186-01-1 | 211 | AFT FACE OF FWD PRESSURE BULKHEAD | AF | DET | 12 YE | 12 YE | 24 YE | 12 YE | MRB CPCP |  |  | 1 | 1 | 0.02 | 0.3 | ALL
| 3-53 | 531186-01-1 | 212 | AFT FACE OF FWD PRESSURE BULKHEAD | AF | DET | 12 YE | 12 YE | 24 YE | 12 YE | MRB CPCP |  |  | 1 | 1 |  | 0.3 | ALL
| 3-53 | 531187-01-1 | 211 | COCKPIT WINDOW FRAMES | AF | DET | 12 YE | 12 YE | 24 YE | 12 YE | MRB CPCP |  |  | 1 | 1 | 0.02 | 0.6 | ALL
| 3-53 | 531187-01-1 | 212 | COCKPIT WINDOW FRAMES | AF | DET | 12 YE | 12 YE | 24 YE | 12 YE | MRB CPCP |  |  | 1 | 1 |  | 0.6 | ALL
| 3-53 | 531188-01-1 | 211 | COCKPIT FLOOR STRUCTURE | AF | DET |  |  | 12 YE | 12 YE | MRB CPCP |  | 1 | 1 | 1.5 |  | 6 | ALL
| 3-53 | 531188-01-1 | 212 | COCKPIT FLOOR STRUCTURE | AF | DET |  |  | 12 YE | 12 YE | MRB CPCP |  | 1 | 1 | 1.5 |  | 6 | ALL
| 3-53 | 531189-01-1 | 211 | FLOOR STRUCTURE FR 12 TO 21 | AF | DET |  |  | 5 YE | 5 YE | MRB CPCP |  | 1+2 | 1 | 0.95 |  | 30 | PRE 28101 PRE 35080 PRE 36527 (53-1198)
| 3-53 | 531189-01-1 | 212 | FLOOR STRUCTURE FR 12 TO 21 | AF | DET |  |  | 5 YE | 5 YE | MRB CPCP |  | 1+2 | 1 | 0.95 |  | 30 | PRE 28101 PRE 35080 PRE 36527 (53-1198)
| 3-53 | 531189-01-1 | 221 | FLOOR STRUCTURE FR 12 TO 21 | AF | DET |  |  | 5 YE | 5 YE | MRB CPCP |  | 1+2 | 1 | 0.95 |  | 30 | PRE 28101 PRE 35080 PRE 36527 (53-1198)
| 3-53 | 531189-01-1 | 222 | FLOOR STRUCTURE FR 12 TO 21 | AF | DET |  |  | 5 YE | 5 YE | MRB CPCP |  | 1+2 | 1 | 0.95 |  | 30 | PRE 28101 PRE 35080 PRE 36527 (53-1198)
| 3-53 | 531189-01-1 | 231 | FLOOR STRUCTURE FR 12 TO 21 | AF | DET |  |  | 5 YE | 5 YE | MRB CPCP |  | 1+2 | 1 | 0.95 |  | 30 | PRE 28101 PRE 35080 PRE 36527 (53-1198)
| 3-53 | 531189-01-1 | 232 | FLOOR STRUCTURE FR 12 TO 21 | AF | DET |  |  | 5 YE | 5 YE | MRB CPCP |  | 1+2 | 1 | 0.95 |  | 30 | PRE 28101 PRE 35080 PRE 36527 (53-1198)
| 3-53 | 531189-01-2 | 211 | FLOOR STRUCTURE FR 12 TO 21 | AF | DET |  |  | 6 YE | 6 YE | MRB CPCP |  | 1+2 | 1 | 0.95 |  | 30 | POST 28101 OR POST 35080 OR POST 36527 (53-1198)
| 3-53 | 531189-01-2 | 212 | FLOOR STRUCTURE FR 12 TO 21 | AF | DET |  |  | 6 YE | 6 YE | MRB CPCP |  | 1+2 | 1 | 0.95 |  | 30 | POST 28101 OR POST 35080 OR POST 36527 (53-1198)
| 3-53 | 531189-01-2 | 221 | FLOOR STRUCTURE FR 12 TO 21 | AF | DET |  |  | 6 YE | 6 YE | MRB CPCP |  | 1+2 | 1 | 0.95 |  | 30 | POST 28101 OR POST 35080 OR POST 36527 (53-1198)
| 3-53 | 531189-01-2 | 222 | FLOOR STRUCTURE FR 12 TO 21 | AF | DET |  |  | 6 YE | 6 YE | MRB CPCP |  | 1+2 | 1 | 0.95 |  | 30 | POST 28101 OR POST 35080 OR POST 36527 (53-1198)
| 3-53 | 531189-01-2 | 231 | FLOOR STRUCTURE FR 12 TO 21 | AF | DET |  |  | 6 YE | 6 YE | MRB CPCP |  | 1+2 | 1 | 0.95 |  | 30 | POST 28101 OR POST 35080 OR POST 36527 (53-1198)
| 3-53 | 531189-01-2 | 232 | FLOOR STRUCTURE FR 12 TO 21 | AF | DET |  |  | 6 YE | 6 YE | MRB CPCP |  | 1+2 | 1 | 0.95 |  | 30 | POST 28101 OR POST 35080 OR POST 36527 (53-1198)
| 3-53 | 531190-01-1 | 221 | FLOOR STRUCTURE FR 21 TO FR 24 | AF | GVI |  |  | 10 YE | 10 YE | MRB CPCP |  | 1+2 | 1 | 1.2 |  | 2 | PRE 28101 PRE 35080 PRE 36527 (53-1198)
| 3-53 | 531190-01-1 | 222 | FLOOR STRUCTURE FR 21 TO FR 24 | AF | GVI |  |  | 10 YE | 10 YE | MRB CPCP |  | 1+2 | 1 | 1.2 |  | 2 | PRE 28101 PRE 35080 PRE 36527 (53-1198)
| 3-53 | 531190-01-1 | 231 | FLOOR STRUCTURE FR 21 TO FR 24 | AF | GVI |  |  | 10 YE | 10 YE | MRB CPCP |  | 1+2 | 1 | 1.2 |  | 2 | PRE 28101 PRE 35080 PRE 36527 (53-1198)
| 3-53 | 531190-01-1 | 232 | FLOOR STRUCTURE FR 21 TO FR 24 | AF | GVI |  |  | 10 YE | 10 YE | MRB CPCP |  | 1+2 | 1 | 1.2 |  | 2 | PRE 28101 PRE 35080 PRE 36527 (53-1198)
| 3-53 | 531190-01-2 | 221 | FLOOR STRUCTURE FR 21 TO FR 24 | AF | GVI |  |  | 12 YE | 12 YE | MRB CPCP |  | 1+2 | 1 | 1.2 |  | 2 | POST 28101 OR POST 35080 OR POST 36527 (53-1198)
| 3-53 | 531190-01-2 | 222 | FLOOR STRUCTURE FR 21 TO FR 24 | AF | GVI |  |  | 12 YE | 12 YE | MRB CPCP |  | 1+2 | 1 | 1.2 |  | 2 | POST 28101 OR POST 35080 OR POST 36527 (53-1198)
| 3-53 | 531190-01-2 | 231 | FLOOR STRUCTURE FR 21 TO FR 24 | AF | GVI |  |  | 12 YE | 12 YE | MRB CPCP |  | 1+2 | 1 | 1.2 |  | 2 | POST 28101 OR POST 35080 OR POST 36527 (53-1198)
| 3-53 | 531190-01-2 | 232 | FLOOR STRUCTURE FR 21 TO FR 24 | AF | GVI |  |  | 12 YE | 12 YE | MRB CPCP |  | 1+2 | 1 | 1.2 |  | 2 | POST 28101 OR POST 35080 OR POST 36527 (53-1198)
| 3-53 | 531191-01-1 | 121 | AFT FACE OF FWD PRESSURE BULKHEAD | AF | DET |  |  | 12 YE | 12 YE | MRB CPCP |  | 1 | 1 | 1.5 | 0.02 | 2.3 | ALL
| 3-53 | 531191-01-1 | 122 | AFT FACE OF FWD PRESSURE BULKHEAD | AF | DET |  |  | 12 YE | 12 YE | MRB CPCP |  | 1 | 1 | 1.5 |  | 2.3 | ALL
| 3-53 | 531192-01-1 | 121 | FUSELAGE FR 1 TO 12 | AF | GVI |  |  | 12 YE | 12 YE | MRB CPCP |  | 1 | 1 | 1 | 0.06 | 3 | ALL
| 3-53 | 531192-01-1 | 122 | FUSELAGE FR 1 TO 12 | AF | GVI |  |  | 12 YE | 12 YE | MRB CPCP |  | 1 | 1 | 1 |  | 3 | ALL
| 3-53 | 531192-01-1 | 125 | FUSELAGE FR 1 TO 12 | AF | GVI |  |  | 12 YE | 12 YE | MRB CPCP |  | 1 | 1 | 1 |  | 3 | ALL
| 3-53 | 531192-01-1 | 126 | FUSELAGE FR 1 TO 12 | AF | GVI |  |  | 12 YE | 12 YE | MRB CPCP |  | 1 | 1 | 1 |  | 3 | ALL
| 3-53 | 531193-01-1 | 127 | FUSELAGE FR 21 TO 24 | AF | GVI |  |  | 12 YE | 12 YE | MRB CPCP |  | 1 | 1 | 0.3 |  | 2 | ALL
| 3-53 | 531193-01-1 | 128 | FUSELAGE FR 21 TO 24 | AF | GVI |  |  | 12 YE | 12 YE | MRB CPCP |  | 1 | 1 | 0.3 | 0.03 | 2 | ALL
| 3-53 | 531194-01-1 | 221 | FLOOR STRUCTURE FR 21 TO 24 | AF | DET |  |  | 5 YE | 5 YE | MRB CPCP |  | 1+2 | 1 | 0.3 |  | 30 | PRE 28101 PRE 35080 PRE 36527 (53-1198) WITH GALLEYS/TOILETSINSTALLED BETWEEN FR 21 AND FR 24
| 3-53 | 531194-01-1 | 222 | FLOOR STRUCTURE FR 21 TO 24 | AF | DET |  |  | 5 YE | 5 YE | MRB CPCP |  | 1+2 | 1 | 0.3 |  | 30 | PRE 28101 PRE 35080 PRE 36527 (53-1198) WITH GALLEYS/TOILETSINSTALLED BETWEEN FR 21 AND FR 24
| 3-53 | 531194-01-1 | 231 | FLOOR STRUCTURE FR 21 TO 24 | AF | DET |  |  | 5 YE | 5 YE | MRB CPCP |  | 1+2 | 1 | 0.3 |  | 30 | PRE 28101 PRE 35080 PRE 36527 (53-1198) WITH GALLEYS/TOILETSINSTALLED BETWEEN FR 21 AND FR 24
| 3-53 | 531194-01-1 | 232 | FLOOR STRUCTURE FR 21 TO 24 | AF | DET |  |  | 5 YE | 5 YE | MRB CPCP |  | 1+2 | 1 | 0.3 |  | 30 | PRE 28101 PRE 35080 PRE 36527 (53-1198) WITH GALLEYS/TOILETSINSTALLED BETWEEN FR 21 AND FR 24
| 3-53 | 531194-01-2 | 221 | FLOOR STRUCTURE FR 21 TO 24 | AF | DET |  |  | 6 YE | 6 YE | MRB CPCP |  | 1+2 | 1 | 0.3 |  | 30 | POST 28101 WITH GALLEYS/TOILETS INSTALLED BETWEEN FR 21 AND FR 24 OR POST 35080 WITH GALLEYS/TOILETS INSTALLED BETWEEN FR 21 AND FR 24 OR POST 36527 (53-1198) WITH GALLEYS/TOILETS INSTALLED BETWEEN FR 21 AND FR 24
| 3-53 | 531194-01-2 | 222 | FLOOR STRUCTURE FR 21 TO 24 | AF | DET |  |  | 6 YE | 6 YE | MRB CPCP |  | 1+2 | 1 | 0.3 |  | 30 | POST 28101 WITH GALLEYS/TOILETS INSTALLED BETWEEN FR 21 AND FR 24 OR POST 35080 WITH GALLEYS/TOILETS INSTALLED BETWEEN FR 21 AND FR 24 OR POST 36527 (53-1198) WITH GALLEYS/TOILETS INSTALLED BETWEEN FR 21 AND FR 24
| 3-53 | 531194-01-2 | 231 | FLOOR STRUCTURE FR 21 TO 24 | AF | DET |  |  | 6 YE | 6 YE | MRB CPCP |  | 1+2 | 1 | 0.3 |  | 30 | POST 28101 WITH GALLEYS/TOILETS INSTALLED BETWEEN FR 21 AND FR 24 OR POST 35080 WITH GALLEYS/TOILETS INSTALLED BETWEEN FR 21 AND FR 24 OR POST 36527 (53-1198) WITH GALLEYS/TOILETS INSTALLED BETWEEN FR 21 AND FR 24
| 3-53 | 531194-01-2 | 232 | FLOOR STRUCTURE FR 21 TO 24 | AF | DET |  |  | 6 YE | 6 YE | MRB CPCP |  | 1+2 | 1 | 0.3 |  | 30 | POST 28101 WITH GALLEYS/TOILETS INSTALLED BETWEEN FR 21 AND FR 24 OR POST 35080 WITH GALLEYS/TOILETS INSTALLED BETWEEN FR 21 AND FR 24 OR POST 36527 (53-1198) WITH GALLEYS/TOILETS INSTALLED BETWEEN FR 21 AND FR 24
| 3-53 | 531197-01-1 | 123 | NLG BAY | AF | DET |  |  | 10000 FC | 500 FC | ISB |  |  | 1 | 0.5 | 0.03 |  | PRE 34744 UNTIL MODIFICATION BY SB 53-1184 FROM R03 AND ON PRE 34653
| 3-53 | 531197-01-1 | 124 | NLG BAY | AF | DET |  |  | 10000 FC | 500 FC | ISB |  |  | 1 | 0.5 |  |  | PRE 34744 UNTIL MODIFICATION BY SB 53-1184 FROM R03 AND ON PRE 34653
| 3-53 | 531198-01-1 | 125 | NOSE FORWARD FUSELAGE | NDT | SDI | 12 YE | 12 YE | 24 YE | 12 YE | MRB CPCP |  |  | 1 | 0.33 |  | TBD | ALL
| 3-53 | 531198-01-1 | 126 | NOSE FORWARD FUSELAGE | NDT | SDI | 12 YE | 12 YE | 24 YE | 12 YE | MRB CPCP |  |  | 1 | 0.33 |  | TBD | ALL
| 3-53 | 531198-01-1 | 221 | NOSE FORWARD FUSELAGE | NDT | SDI | 12 YE | 12 YE | 24 YE | 12 YE | MRB CPCP |  |  | 1 | 0.33 |  | TBD | ALL
| 3-53 | 531198-01-1 | 222 | NOSE FORWARD FUSELAGE | NDT | SDI | 12 YE | 12 YE | 24 YE | 12 YE | MRB CPCP |  |  | 1 | 0.33 |  | TBD | ALL
| 3-53 | 531198-01-1 | 223 | NOSE FORWARD FUSELAGE | NDT | SDI | 12 YE | 12 YE | 24 YE | 12 YE | MRB CPCP |  |  | 1 | 0.33 |  | TBD | ALL
| 3-53 | 531198-01-1 | 224 | NOSE FORWARD FUSELAGE | NDT | SDI | 12 YE | 12 YE | 24 YE | 12 YE | MRB CPCP |  |  | 1 | 0.33 |  | TBD | ALL
| 3-53 | 531201-01-1 | 211 | NOSE FORWARD FUSELAGE | NDT | SDI |  |  | 15200 FC NOTE | 12500 FC | ALI |  |  | 1 | 1.14 | 0.04 | 0.1 | POST 155989 (53-1321)
| 3-53 | 531201-01-1 | 212 | NOSE FORWARD FUSELAGE | NDT | SDI |  |  | 15200 FC NOTE | 12500 FC | ALI |  |  | 1 | 1.14 | 0.04 | 0.1 | POST 155989 (53-1321)
| 3-53 | 531257-01-1 | 150 | TACK HOLES AT FR 50-FR 63 | NDT | SDI |  |  | NOTE | 5000 FC OR 10000 FH | EASA AD ISB |  |  | 1 | 12 | 1.09 |  | A319 PRE SB 53-1261 OR A320 PRE SB 53-1261 OR A321 PRE SB 53-1261
| 3-53 | 531257-01-1 | 160 | TACK HOLES AT FR 50-FR 63 | NDT | SDI |  |  | NOTE | 5000 FC OR 10000 FH | EASA AD ISB |  |  | 1 | 12 | 0.36 |  | A319 PRE SB 53-1261 OR A320 PRE SB 53-1261 OR A321 PRE SB 53-1261
| 3-53 | 531258-01-1 | 240 | SIDE BOX BEAM FLANGE | NDT | SDI |  |  | 24000 FC OR 48000 FH | 7500 FC OR 15000 FH | EASA AD FAA AD ISB |  |  | 1 | 15 | 0.34 |  | PRE 152569 PRE 153835 (53-1251)
| 3-53 | 531259-01-1 | 140 | TI-ANGLE CONNECTION BETWEEN BELLY FAIRING AND KEEL BEAM SIDE PANEL | AF | DET |  |  | 30000 FC OR 60000 FH | 5000 FC OR 10000 FH | EASA AD ISB |  |  | 1 | 2 | 0.66 |  | CEO
R | 3-53 | 531259-02-1 | 140 | TI-ANGLE CONNECTION BETWEEN BELLY FAIRING AND KEEL BEAM SIDE PANEL | AF | DET |  |  | 30000 FC OR 60000 FH | 5000 FC OR 10000 FH | ALI |  |  | 1 | 2 | 0.29 |  | A320-NEO OR A321-NEO
| 3-53 | 531260-01-1 | 240 | SPLICE PLATE OF FR 47 BUTT JOINT CROSSING AREA | NDT | SDI |  |  | 30700 FC OR 61400 FH | 14800 FC OR 29600 FH | EASA AD ISB |  |  | 1 | 21 | 0.02 |  | A320 PRE 31012 PRE 153139 (53-1271)
| 3-53 | 531260-01-1 | 250 | SPLICE PLATE OF FR 47 BUTT JOINT CROSSING AREA | NDT | SDI |  |  | 30700 FC OR 61400 FH | 14800 FC OR 29600 FH | EASA AD ISB |  |  | 1 | 21 | 0.02 |  | A320 PRE 31012 PRE 153139 (53-1271)
| 3-53 | 531269-01-1 | 240 | FRAME FOOT AT FR 43 | AF | DET |  |  | 40000 FC OR 80000 FH | 10000 FC OR 20000 FH | ISB |  |  | 1 | 1 |  |  | ISB 53-1269 PRE 153801 (53-1270)
| 3-53 | 531269-02-1 | 240 | FRAME FOOT AT FR 43 | NDT | SDI |  |  | 40000 FC OR 80000 FH | 20000 FC OR 40000 FH | ISB |  |  | 1 | 1 |  |  | ISB 53-1269 PRE 153801 (53-1270)
| 3-53 | 531269-02-1 | 240 | FRAME FOOT AT FR 43 | NDT | SDI |  |  | 40000 FC OR 80000 FH | 20000 FC OR 40000 FH | ISB |  |  | 1 | 1 |  |  | ISB 53-1269 PRE 153801 (53-1270)
| 3-53 | 532102-01-1 | 231 | FLOOR STRUCTURE FR 24-35 | AF | GVI |  |  | 12 YE | 12 YE | MRB CPCP |  | 1 | 2 | 1.5 |  | 2 | A318 OR A319 OR A320
| 3-53 | 532102-01-1 | 232 | FLOOR STRUCTURE FR 24-35 | AF | GVI |  |  | 12 YE | 12 YE | MRB CPCP |  | 1 | 2 | 1.5 |  | 2 | A318 OR A319 OR A320
| 3-53 | 532102-01-2 | 231 | FLOOR STRUCTURE FR 24-35.8 | AF | GVI |  |  | 12 YE | 12 YE | MRB CPCP |  | 1 | 2 | 1.5 |  | 2 | A321
| 3-53 | 532102-01-2 | 232 | FLOOR STRUCTURE FR 24-35.8 | AF | GVI |  |  | 12 YE | 12 YE | MRB CPCP |  | 1 | 2 | 1.5 |  | 2 | A321
| 3-53 | 532104-01-1 | 131 | FLOOR STRUCTURE | NDT | SDI |  |  | 43400 FC OR 86900 FH | 35600 FC OR 71200 FH | ALI WFD |  |  | 1 | 0.08 | 0.03 | 1.37 | A318-PAX PRE 161233 OR A319-PAX PRE 161233 OR A320-CEO PRE 161233 OR A321 PRE 161233
| 3-53 | 532104-01-1 | 132 | FLOOR STRUCTURE | NDT | SDI |  |  | 43400 FC OR 86900 FH | 35600 FC OR 71200 FH | ALI WFD |  |  | 1 | 0.08 |  | 1.37 | A318-PAX PRE 161233 OR A319-PAX PRE 161233 OR A320-CEO PRE 161233 OR A321 PRE 161233
| 3-53 | 532105-01-1 | 231 | FLOOR STRUCTURE FR 24 TO FR 35 | AF | DET |  |  | 6 YE | 6 YE | MRB CPCP |  | 1+2 | 2 | 1.5 |  | 30 | A318 WITH GALLEYS/TOILETSINSTALLED BETWEEN FR 24 AND FR 35 OR A319 WITH GALLEYS/TOILETSINSTALLED BETWEEN FR 24 AND FR 35 OR A320 WITH GALLEYS/TOILETSINSTALLED BETWEEN FR 24 AND FR 35
| 3-53 | 532105-01-1 | 232 | FLOOR STRUCTURE FR 24 TO FR 35 | AF | DET |  |  | 6 YE | 6 YE | MRB CPCP |  | 1+2 | 2 | 1.5 |  | 30 | A318 WITH GALLEYS/TOILETSINSTALLED BETWEEN FR 24 AND FR 35 OR A319 WITH GALLEYS/TOILETSINSTALLED BETWEEN FR 24 AND FR 35 OR A320 WITH GALLEYS/TOILETSINSTALLED BETWEEN FR 24 AND FR 35
| 3-53 | 532105-02-1 | 231 | FORWARD FUSELAGE | AF | DET |  |  | 6 YE | 6 YE | MRB CPCP |  | 1+2 | 1 | 2.2 |  | 2 | A321
| 3-53 | 532105-02-1 | 232 | FORWARD FUSELAGE | AF | DET |  |  | 6 YE | 6 YE | MRB CPCP |  | 1+2 | 1 | 2.2 |  | 2 | A321
N | 3-53 | 532106-01-1 | 131 | FORWARD FUSELAGE | NDT | SDI |  |  | 43400 FC OR 86900 FH | 35600 FC OR 71200 FH | ALI |  |  | 1 | TBD | 0.03 | 1.37 | A321
N | 3-53 | 532106-01-1 | 132 | FORWARD FUSELAGE | NDT | SDI |  |  | 43400 FC OR 86900 FH | 35600 FC OR 71200 FH | ALI |  |  | 1 | TBD |  | 1.37 | A321
| 3-53 | 532113-01-1 | 231 | FWD EMERGENCY EXIT CUTOUT SURROUNDS | AF | DET |  |  | 6 YE | 6 YE | MRB CPCP |  | 1 | 1 | 0.5 | 0.02 | 1.27 | A321
| 3-53 | 532113-01-1 | 232 | FWD EMERGENCY EXIT CUTOUT SURROUNDS | AF | DET |  |  | 6 YE | 6 YE | MRB CPCP |  | 1 | 1 | 0.5 | 0.02 | 1.27 | A321
| 3-53 | 532114-01-1 | 231 | DOOR STOP FITTINGS | AF | DET |  |  | 12 YE | 12 YE | MRB CPCP |  |  | 1 | 0.4 | 0.02 | 0.3 | A321
| 3-53 | 532114-01-1 | 232 | DOOR STOP FITTINGS | AF | DET |  |  | 12 YE | 12 YE | MRB CPCP |  |  | 1 | 0.4 | 0.02 | 0.3 | A321
| 3-53 | 532115-01-2 | 231 | FR 35.1 AND 35.2A WEB/DOOR STOP INTERCOSTALS | AF | DET | 30000 FC | 19100 FC |  |  | MRB |  |  | 1 | 0.4 | 0.02 | 0.6 | A321
| 3-53 | 532115-01-2 | 232 | FR 35.1 AND 35.2A WEB/DOOR STOP INTERCOSTALS | AF | DET | 30000 FC | 19100 FC |  |  | MRB |  |  | 1 | 0.4 | 0.02 | 0.6 | A321
| 3-53 | 532117-01-1 | 131 | ESCAPE CHUTE SLIDE COMPARTMENT | AF | DET |  |  | 6 YE | 6 YE | MRB CPCP |  | 1 | 1 | 0.4 |  | 1 | A321
| 3-53 | 532117-01-1 | 132 | ESCAPE CHUTE SLIDE COMPARTMENT | AF | DET |  |  | 6 YE | 6 YE | MRB CPCP |  | 1 | 1 | 0.4 |  | 1 | A321
| 3-53 | 532119-01-2 | 100 | FWD EMER EXIT CUTOUT UNDER SCUFF-PLATE | AF | DET | 12 YE OR 30000 FC OR 60000 FH | 12 YE OR 18600 FC OR 37200 FH | 12 YE | 12 YE | MRB CPCP |  | NO | 1 | 0.2 | 0.04 | 1.5 | A321
| 3-53 | 532120-01-1 | 231 | FRAME WEBS | AF | DET | 30000 FC | 9200 FC |  |  | MRB |  |  | 1 | 0.3 | 0.02 | 0.6 | A320 OR A321
| 3-53 | 532120-01-1 | 232 | FRAME WEBS | AF | DET | 30000 FC | 9200 FC |  |  | MRB |  |  | 1 | 0.3 |  | 0.6 | A320 OR A321
| 3-53 | 532120-02-1 | 231 | FRAME WEBS | AF | DET | 30000 FC | 9200 FC |  |  | MRB |  |  | 1 | 0.25 | 0.02 | 0.6 | A319-PAX
| 3-53 | 532120-02-1 | 232 | FRAME WEBS | AF | DET | 30000 FC | 9200 FC |  |  | MRB |  |  | 1 | 0.25 |  | 0.6 | A319-PAX
| 3-53 | 532120-02-2 | 231 | FRAME WEBS | AF | DET |  |  | 12000 FC | 8800 FC | MRB |  |  | 1 | 0.25 | 0.02 | 0.6 | A319-VIP
| 3-53 | 532120-02-2 | 232 | FRAME WEBS | AF | DET |  |  | 12000 FC | 8800 FC | MRB |  |  | 1 | 0.25 |  | 0.6 | A319-VIP
| 3-53 | 532120-03-1 | 231 | FRAME WEBS | AF | DET | 30000 FC | 9200 FC |  |  | MRB |  |  | 1 | 0.25 | 0.02 | 0.6 | A318-PAX
| 3-53 | 532120-03-1 | 232 | FRAME WEBS | AF | DET | 30000 FC | 9200 FC |  |  | MRB |  |  | 1 | 0.25 |  | 0.6 | A318-PAX
| 3-53 | 532125-01-1 | 128 | JUNCTION FR 24/PAX FLOOR BEAM | AF | DET | 37900 FC | 5000 FC |  |  | MRB |  |  | 1 | 0.2 |  | 0.3 | A318-PAX OR A319-PAX OR A320 OR A321
| 3-53 | 532125-01-1 | 132 | JUNCTION FR 24/PAX FLOOR BEAM | AF | DET | 37900 FC | 5000 FC |  |  | MRB |  |  | 1 | 0.2 | 0.1 | 0.3 | A318-PAX OR A319-PAX OR A320 OR A321
| 3-53 | 532125-02-1 | 128 | FORWARD FUSELAGE | NDT | SDI | 37900 FC | 9400 FC |  |  | MRB |  |  | 1 | 0.53 |  | 0.3 | A318-PAX OR A319-PAX OR A320 OR A321
| 3-53 | 532125-02-1 | 132 | FORWARD FUSELAGE | NDT | SDI | 37900 FC | 9400 FC |  |  | MRB |  |  | 1 | 0.53 | 0.1 | 0.3 | A318-PAX OR A319-PAX OR A320 OR A321
| 3-53 | 532132-01-1 | 100 | FWD CARGO DOOR HINGE FITTING | AF | DET |  |  | 28000 FC OR 56000 FH | 9300 FC OR 18600 FH | ALI |  |  | 1 | 0.45 | 0.03 |  | A318-PAX OR A319-PAX OR A320 OR A321
| 3-53 | 532132-01-1 | 132 | FWD CARGO DOOR HINGE FITTING | AF | DET |  |  | 28000 FC OR 56000 FH | 9300 FC OR 18600 FH | ALI |  |  | 1 | 0.45 |  |  | A318-PAX OR A319-PAX OR A320 OR A321
| 3-53 | 532132-01-3 | 100 | FWD CARGO DOOR HINGE FITTING | AF | DET |  |  | 12 YE | 12 YE | MRB CPCP |  | 1 | 1 | 0.45 |  | 0.4 | ALL
| 3-53 | 532132-01-3 | 132 | FWD CARGO DOOR HINGE FITTING | AF | DET |  |  | 12 YE | 12 YE | MRB CPCP |  | 1 | 1 | 0.45 | 0.03 | 0.4 | ALL
| 3-53 | 532135-01-2 | 132 | FWD CARGO DOOR CUTOUT LATERAL FRAMES | AF | GVI |  |  | 6 YE | 6 YE | MRB CPCP |  | 1 | 1 | 0.3 | 0.03 |  | ALL
| 3-53 | 532135-02-1 | 132 | FWD CARGO DOOR CUTOUT LATERAL FRAMES | AF | DET |  |  | 1200 FC OR 2400 FH | 1200 FC OR 2400 FH | ALI |  |  | 1 | 0.3 | 0.03 |  | ALL
| 3-53 | 532137-01-1 | 100 | FWD CARGO DOOR CUTOUT PANELS | AF | DET |  |  | 9700 FC OR 19400 FH | 9700 FC OR 19400 FH | ALI |  |  | 1 | 0.25 |  |  | A318-PAX OR A319-PAX OR A320 OR A321
| 3-53 | 532137-01-1 | 132 | FWD CARGO DOOR CUTOUT PANELS | AF | DET |  |  | 9700 FC OR 19400 FH | 9700 FC OR 19400 FH | ALI |  |  | 1 | 0.25 | 0.03 |  | A318-PAX OR A319-PAX OR A320 OR A321
| 3-53 | 532137-01-2 | 100 | FWD CARGO DOOR CUTOUT PANELS | AF | DET |  |  | 9000 FC | 9000 FC | ALI |  |  | 1 | 0.25 |  |  | A319-VIP
| 3-53 | 532137-01-2 | 132 | FWD CARGO DOOR CUTOUT PANELS | AF | DET |  |  | 9000 FC | 9000 FC | ALI |  |  | 1 | 0.25 | 0.03 |  | A319-VIP
| 3-53 | 532140-01-1 | 132 | FR 25, 26 AND 27 LOWER FITTINGS | AF | DET | 30000 FC OR 60000 FH | 7100 FC OR 14200 FH |  |  | MRB |  |  | 1 | 0.5 | 0.03 | 2.17 | A321
| 3-53 | 532140-01-1 | 232 | FR 25, 26 AND 27 LOWER FITTINGS | AF | DET | 30000 FC OR 60000 FH | 7100 FC OR 14200 FH |  |  | MRB |  |  | 1 | 0.5 |  | 2.17 | A321
| 3-53 | 532140-01-2 | 132 | FR 25, 26 AND 27 LOWER FITTINGS | AF | DET | 30000 FC OR 60000 FH | 6700 FC OR 13500 FH |  |  | MRB |  |  | 1 | 0.5 | 0.03 | 2.17 | A318-PAX OR A319-PAX OR A320
| 3-53 | 532140-01-2 | 232 | FR 25, 26 AND 27 LOWER FITTINGS | AF | DET | 30000 FC OR 60000 FH | 6700 FC OR 13500 FH |  |  | MRB |  |  | 1 | 0.5 |  | 2.17 | A318-PAX OR A319-PAX OR A320
| 3-53 | 532140-01-3 | 132 | FR 25, 26 AND 27 LOWER FITTINGS | AF | DET |  |  | 12000 FC | 5300 FC | MRB |  |  | 1 | 0.5 | 0.03 | 2.17 | A319-VIP
| 3-53 | 532140-01-3 | 232 | FR 25, 26 AND 27 LOWER FITTINGS | AF | DET |  |  | 12000 FC | 5300 FC | MRB |  |  | 1 | 0.5 |  | 2.17 | A319-VIP
| 3-53 | 532140-02-1 | 132 | FR 25, 26 AND 27 LOWER FITTINGS | NDT | SDI | 30000 FC OR 60000 FH | 17400 FC OR 34800 FH |  |  | MRB |  |  | 1 | 0.5 | 0.03 | 2.17 | A321
| 3-53 | 532140-02-1 | 232 | FR 25, 26 AND 27 LOWER FITTINGS | NDT | SDI | 30000 FC OR 60000 FH | 17400 FC OR 34800 FH |  |  | MRB |  |  | 1 | 0.5 |  | 2.17 | A321
| 3-53 | 532140-02-2 | 132 | FR 25, 26 AND 27 LOWER FITTINGS | NDT | SDI | 30000 FC OR 60000 FH | 16600 FC OR 33200 FH |  |  | MRB |  |  | 1 | 0.5 | 0.03 | 2.17 | A318-PAX OR A319-PAX OR A320
| 3-53 | 532140-02-2 | 232 | FR 25, 26 AND 27 LOWER FITTINGS | NDT | SDI | 30000 FC OR 60000 FH | 16600 FC OR 33200 FH |  |  | MRB |  |  | 1 | 0.5 |  | 2.17 | A318-PAX OR A319-PAX OR A320
| 3-53 | 532140-02-3 | 132 | FR 25, 26 AND 27 LOWER FITTINGS | NDT | SDI |  |  | 12000 FC | 12000 FC | MRB |  |  | 1 | 0.5 | 0.03 | 2.17 | A319-VIP
| 3-53 | 532140-02-3 | 232 | FR 25, 26 AND 27 LOWER FITTINGS | NDT | SDI |  |  | 12000 FC | 12000 FC | MRB |  |  | 1 | 0.5 |  | 2.17 | A319-VIP
| 3-53 | 532145-01-2 | 131 | FR 29 TO 34 ATTACHMENT AREA | AF | DET | 30000 FC | 11100 FC |  |  | MRB |  |  | 1 | 0.5 | 0.03 | 2 | A318-PAX OR A319-PAX OR A320 OR A321
| 3-53 | 532145-01-2 | 132 | FR 29 TO 34 ATTACHMENT AREA | AF | DET | 30000 FC | 11100 FC |  |  | MRB |  |  | 1 | 0.5 |  | 2 | A318-PAX OR A319-PAX OR A320 OR A321
| 3-53 | 532145-01-3 | 131 | FR 29 TO 34 ATTACHMENT AREA | AF | DET |  |  | 12000 FC | 6900 FC | MRB |  |  | 1 | 0.5 | 0.03 | 2 | A319-VIP
| 3-53 | 532145-01-3 | 132 | FR 29 TO 34 ATTACHMENT AREA | AF | DET |  |  | 12000 FC | 6900 FC | MRB |  |  | 1 | 0.5 |  | 2 | A319-VIP
N | 3-53 | 532147-01-1 | 131 | CABIN FLOOR BEAM JUNCTION AT FR 35.1 AND FR 35.2 | AF | DET |  |  | 36900 FC OR 73900 FH | 15300 FC OR 30600 FH | ALI |  |  | 1 | TBD | 0.03 | 0.3 | A321-NEO
N | 3-53 | 532147-01-1 | 132 | CABIN FLOOR BEAM JUNCTION AT FR 35.1 AND FR 35.2 | AF | DET |  |  | 36900 FC OR 73900 FH | 15300 FC OR 30600 FH | ALI |  |  | 1 | TBD |  | 0.3 | A321-NEO
| 3-53 | 532150-01-2 | 231 | FWD EMERGENCY EXIT CUTOUT UPR CORNERS | AF | DET |  |  | 6 YE OR 11400 FC OR 22900 FH | 6 YE OR 11400 FC OR 22900 FH | ALI MRB CPCP |  |  | 1 | 0.2 | 0.02 |  | A321
| 3-53 | 532151-01-1 | 232 | FWD EMERG. EXIT SKIN CUTOUT | AF | DET |  |  | 6 YE OR 11900 FC OR 23800 FH | 6 YE OR 11900 FC OR 23800 FH | ALI MRB CPCP |  |  | 1 | 0.2 | 0.02 |  | A321
| 3-53 | 532152-02-1 | 231 | FWD EMERG. EXIT SKIN CUTOUT | AF | DET |  |  | 18300 FC OR 36700 FH | 18300 FC OR 36700 FH | ALI |  |  | 1 | 0.95 |  |  | A321
| 3-53 | 532153-01-1 | 200 | FUSELAGE SKIN/WINDOW FORCING DOUBLERS | AF | DET | 30000 FC OR 60000 FH | 8500 FC OR 17000 FH |  |  | MRB |  |  | 1 | 0.4 |  |  | A321
| 3-53 | 532155-01-1 | 131 | FRAME SPLICES FR 24-34 | AF | DET |  |  | 32400 FC | 10500 FC | ALI |  |  | 1 | 0.9 | 0.03 | 2.3 | A318-PAX OR A319-PAX OR A320 OR A321
| 3-53 | 532160-01-1 | 200 | FUSELAGE SKIN BETWEEN FR 28 AND 35 | AF | DET | 48000 FC | 13000 FC |  |  | MRB |  |  | 1 | 1.1 |  |  | A319-PAX OR A320 OR A321
| 3-53 | 532164-01-3 | 200 | FORWARD FUSELAGE | AF | GVI |  |  | 30000 FC OR 60000 FH | 3300 FC OR 6700 FH | MRB |  |  | 1 | 1.78 |  |  | A318-PAX
| 3-53 | 532164-01-5 | 200 | FORWARD FUSELAGE | AF | GVI |  |  | 30000 FC OR 60000 FH | 3500 FC OR 7000 FH | MRB |  |  | 1 | 3 |  |  | A319-PAX OR A320
| 3-53 | 532164-01-6 | 200 | FORWARD FUSELAGE | AF | GVI |  |  | 30000 FC OR 60000 FH | 2900 FC OR 5800 FH | MRB |  |  | 1 | 5.19 |  |  | A321
| 3-53 | 532165-01-1 | 100 | FUSELAGE SKIN BETWEEN FR 24 AND 35 | AF | GVI |  |  | 4300 FC OR 8600 FH | 4300 FC OR 8600 FH | ALI |  |  | 1 | 2.16 |  |  | A319-PAX OR A320
| 3-53 | 532165-01-3 | 100 | FUSELAGE SKIN BETWEEN FR 24 AND 35.8 | AF | GVI |  |  | 4400 FC OR 8900 FH | 4400 FC OR 8900 FH | ALI |  |  | 1 | 3.72 |  |  | A321
| 3-53 | 532165-01-4 | 100 | FUSELAGE SKIN BETWEEN FR 24 AND 35 | AF | GVI |  |  | 4000 FC OR 8000 FH | 4000 FC OR 8000 FH | ALI |  |  | 1 | 1.28 |  |  | A318-PAX
| 3-53 | 532165-01-7 | 100 | FUSELAGE SKIN BETWEEN FR 24 AND 35 | AF | GVI |  |  | 8100 FC | 8100 FC | ALI |  |  | 1 | 1.56 |  |  | A319-VIP
| 3-53 | 532165-01-8 | 100 | FUSELAGE SKIN BETWEEN FR 24 AND 35 | AF | GVI |  |  | 1600 FC | 1600 FC | ALI |  |  | 1 | 1.28 |  |  | A318-VIP
| 3-53 | 532165-02-5 | 100 | FUSELAGE SKIN BETWEEN FR 24 AND 35 | AF | DET |  |  | 5800 FC | 5800 FC | ALI |  |  | 1 | 0.5 |  |  | A318-VIP
| 3-53 | 532166-01-1 | 137 | FUSELAGE SKIN AT FR 35 | AF | DET | 30000 FC | 6500 FC | 44500 FC | 6500 FC | ALI MRB |  |  | 1 | 0.5 |  | 0.6 | A319-PAX PRE 153832 (53-1268) PRE 157159 OR A320 PRE 153832 (53-1268) PRE 157159
| 3-53 | 532166-01-1 | 138 | FUSELAGE SKIN AT FR 35 | AF | DET | 30000 FC | 6500 FC | 44500 FC | 6500 FC | ALI MRB |  |  | 1 | 0.5 |  | 0.6 | A319-PAX PRE 153832 (53-1268) PRE 157159 OR A320 PRE 153832 (53-1268) PRE 157159
| 3-53 | 532166-02-1 | 137 | FORWARD FUSELAGE | NDT | SDI | 30000 FC | 20000 FC | 44500 FC | 20000 FC | ALI MRB |  |  | 1 | 0.32 |  | 0.7 | A319-PAX PRE 153832 (53-1268) PRE 157159 OR A320 PRE 153832 (53-1268) PRE 157159
| 3-53 | 532166-02-1 | 138 | FORWARD FUSELAGE | NDT | SDI | 30000 FC | 20000 FC | 44500 FC | 20000 FC | ALI MRB |  |  | 1 | 0.32 |  | 0.7 | A319-PAX PRE 153832 (53-1268) PRE 157159 OR A320 PRE 153832 (53-1268) PRE 157159
| 3-53 | 532170-01-1 | 132 | FWD CARGO DOOR LOCK FITTINGS AND SURROUNDING STRUCTURE | AF | GVI |  |  | 6 YE OR 9100 FC | 6 YE OR 9100 FC | ALI MRB CPCP |  | 1 | 1 | 0.3 | 0.03 |  | A319-PAX OR A320 OR A321
| 3-53 | 532170-01-3 | 132 | FWD CARGO DOOR LOCK FITTINGS AND SURROUNDING STRUCTURE | AF | GVI |  |  | 6 YE OR 9100 FC | 6 YE OR 9100 FC | ALI MRB CPCP |  | 1 | 1 | 0.3 | 0.03 |  | A318-PAX
| 3-53 | 532170-01-6 | 132 | FWD CARGO DOOR LOCK FITTINGS AND SURROUNDING STRUCTURE | AF | GVI |  |  | 6 YE OR 8400 FC | 6 YE OR 8400 FC | ALI MRB CPCP |  | 1 | 1 | 0.3 | 0.03 |  | A318-VIP OR A319-VIP
| 3-53 | 532175-01-1 | 132 | FWD CARGO DOOR CUT OUT | AF | DET |  |  | 12 YE | 6 YE | MRB CPCP |  | 1 | 1 | 0.8 | 0.03 | 2.6 | ALL
| 3-53 | 532180-01-1 | 133 | FUSELAGE FR 24-35 | AF | DET |  |  | 5 YE | 5 YE | MRB CPCP |  | 1+2 | 1 | 0.36 | 0.03 | 2 | A319-PAX PRE 25594 (53-1193) OR A320 PRE 25594 (53-1193)
| 3-53 | 532180-01-1 | 134 | FUSELAGE FR 24-35 | AF | DET |  |  | 5 YE | 5 YE | MRB CPCP |  | 1+2 | 1 | 0.36 |  | 2 | A319-PAX PRE 25594 (53-1193) OR A320 PRE 25594 (53-1193)
| 3-53 | 532180-01-1 | 137 | FUSELAGE FR 24-35 | AF | DET |  |  | 5 YE | 5 YE | MRB CPCP |  | 1+2 | 1 | 0.36 |  | 2 | A319-PAX PRE 25594 (53-1193) OR A320 PRE 25594 (53-1193)
| 3-53 | 532180-01-1 | 138 | FUSELAGE FR 24-35 | AF | DET |  |  | 5 YE | 5 YE | MRB CPCP |  | 1+2 | 1 | 0.36 |  | 2 | A319-PAX PRE 25594 (53-1193) OR A320 PRE 25594 (53-1193)
| 3-53 | 532180-01-2 | 133 | FUSELAGE FR 24-35 | AF | DET |  |  | 6 YE | 6 YE | MRB CPCP |  | 1+2 | 1 | 0.36 | 0.03 | 2 | A318 OR A319-PAX POST 25594 (53-1193) OR A319-VIP OR A320 POST 25594 (53-1193)
| 3-53 | 532180-01-2 | 134 | FUSELAGE FR 24-35 | AF | DET |  |  | 6 YE | 6 YE | MRB CPCP |  | 1+2 | 1 | 0.36 |  | 2 | A318 OR A319-PAX POST 25594 (53-1193) OR A319-VIP OR A320 POST 25594 (53-1193)
| 3-53 | 532180-01-2 | 137 | FUSELAGE FR 24-35 | AF | DET |  |  | 6 YE | 6 YE | MRB CPCP |  | 1+2 | 1 | 0.36 |  | 2 | A318 OR A319-PAX POST 25594 (53-1193) OR A319-VIP OR A320 POST 25594 (53-1193)
| 3-53 | 532180-01-2 | 138 | FUSELAGE FR 24-35 | AF | DET |  |  | 6 YE | 6 YE | MRB CPCP |  | 1+2 | 1 | 0.36 |  | 2 | A318 OR A319-PAX POST 25594 (53-1193) OR A319-VIP OR A320 POST 25594 (53-1193)
| 3-53 | 532180-01-3 | 133 | FUSELAGE FR 24-35.8 | AF | DET |  |  | 5 YE | 5 YE | MRB CPCP |  | 1+2 | 1 | 0.61 | 0.03 | 2 | A321 PRE 25594 (53-1193) OR A321 PRE 39928 (53-1221)
| 3-53 | 532180-01-3 | 134 | FUSELAGE FR 24-35.8 | AF | DET |  |  | 5 YE | 5 YE | MRB CPCP |  | 1+2 | 1 | 0.61 |  | 2 | A321 PRE 25594 (53-1193) OR A321 PRE 39928 (53-1221)
| 3-53 | 532180-01-3 | 137 | FUSELAGE FR 24-35.8 | AF | DET |  |  | 5 YE | 5 YE | MRB CPCP |  | 1+2 | 1 | 0.61 |  | 2 | A321 PRE 25594 (53-1193) OR A321 PRE 39928 (53-1221)
| 3-53 | 532180-01-3 | 138 | FUSELAGE FR 24-35.8 | AF | DET |  |  | 5 YE | 5 YE | MRB CPCP |  | 1+2 | 1 | 0.61 |  | 2 | A321 PRE 25594 (53-1193) OR A321 PRE 39928 (53-1221)
| 3-53 | 532180-01-4 | 133 | FUSELAGE FR 24-35.8 | AF | DET |  |  | 6 YE | 6 YE | MRB CPCP |  | 1+2 | 1 | 0.61 | 0.03 | 2 | A321 POST 25594 (53-1193) POST 39928 (53-1221)
| 3-53 | 532180-01-4 | 134 | FUSELAGE FR 24-35.8 | AF | DET |  |  | 6 YE | 6 YE | MRB CPCP |  | 1+2 | 1 | 0.61 |  | 2 | A321 POST 25594 (53-1193) POST 39928 (53-1221)
| 3-53 | 532180-01-4 | 137 | FUSELAGE FR 24-35.8 | AF | DET |  |  | 6 YE | 6 YE | MRB CPCP |  | 1+2 | 1 | 0.61 |  | 2 | A321 POST 25594 (53-1193) POST 39928 (53-1221)
| 3-53 | 532180-01-4 | 138 | FUSELAGE FR 24-35.8 | AF | DET |  |  | 6 YE | 6 YE | MRB CPCP |  | 1+2 | 1 | 0.61 |  | 2 | A321 POST 25594 (53-1193) POST 39928 (53-1221)
| 3-53 | 532186-02-1 | 230 | CIRCUMFERENTIAL JOINT AT FR 35 | NDT | SDI |  |  | 48000 FC OR 96000 FH | 13300 FC OR 26600 FH | ALI |  |  | 1 | 1.77 |  | 1.07 | A318-PAX OR A319-PAX OR A320 OR A321
| 3-53 | 532186-02-1 | 240 | CIRCUMFERENTIAL JOINT AT FR 35 | NDT | SDI |  |  | 48000 FC OR 96000 FH | 13300 FC OR 26600 FH | ALI |  |  | 1 | 1.77 |  | 1.07 | A318-PAX OR A319-PAX OR A320 OR A321
R | 3-53 | 532187-02-1 | 230 | CIRCUMFERENTIAL JOINT AT FR 35.8 | NDT | SDI |  |  | 38000 FC OR 76100 FH | 11900 FC OR 23900 FH | ALI |  |  | 1 | 1.77 |  | 1.07 | A321
R | 3-53 | 532187-02-1 | 240 | CIRCUMFERENTIAL JOINT AT FR 35.8 | NDT | SDI |  |  | 38000 FC OR 76100 FH | 11900 FC OR 23900 FH | ALI |  |  | 1 | 1.77 |  | 1.07 | A321
| 3-53 | 532189-01-1 | 200 | CIRCUMFERENTIAL JOINT AT FR 35 | NDT | SDI |  |  | 35900 FC OR 88100 FH | 28100 FC OR 56300 FH | FAA AD ISB |  |  | 1 | 3 |  |  | ISB 53-1244
| 3-53 | 532190-02-1 | 100 | FUSELAGE SKIN BETWEEN FR 28 AND FR 29 | AF | DET | 30000 FC | 8100 FC | 48000 FC | 8100 FC | ALI MRB |  |  | 1 | 0.1 |  |  | A319-PAX OR A320-CEO
| 3-53 | 532190-02-2 | 100 | FUSELAGE SKIN BETWEEN FR 28 AND FR 29 | AF | DET | 30000 FC | 7600 FC | 39300 FC | 7600 FC | ALI MRB |  |  | 1 | 0.1 |  |  | A321
| 3-53 | 532190-02-3 | 100 | FUSELAGE SKIN BETWEEN FR 28 AND FR 29 | AF | DET |  |  | 12000 FC | 1500 FC | ALI |  |  | 1 | 0.1 |  |  | A319-VIP
| 3-53 | 532190-02-4 | 100 | FUSELAGE SKIN BETWEEN FR 26 AND FR 28 | AF | DET | 30000 FC | 8100 FC |  |  | MRB |  |  | 1 | 0.1 |  |  | A318-PAX
| 3-53 | 532195-01-1 | 132 | FWD CARGO DOOR ACTUATOR | AF | GVI |  |  | 16700 FC | 16700 FC | MRB |  |  | 1 | 0.1 | 0.09 |  | A319-PAX OR A320 OR A321
| 3-53 | 532195-01-2 | 132 | FWD CARGO DOOR ACTUATOR | AF | GVI |  |  | 16700 FC | 16700 FC | MRB |  |  | 1 | 0.1 | 0.09 |  | A318-PAX
| 3-53 | 532195-01-3 | 132 | FWD CARGO DOOR ACTUATOR | AF | GVI |  |  | 11400 FC | 11400 FC | MRB |  |  | 1 | 0.1 | 0.09 |  | A319-VIP
| 3-53 | 532196-01-1 | 132 | FWD CARGO DOOR ECCENTRIC BOLTS | AF | DET | 12 YE OR 33300 FC | 12 YE OR 8700 FC | 24 YE | 12 YE | MRB CPCP |  | NO | 1 | 1 | 0.03 | 0.1 | A318-PAX OR A319-PAX OR A320 OR A321
| 3-53 | 532196-01-4 | 132 | FWD CARGO DOOR ECCENTRIC BOLTS | AF | DET | 12 YE | 12 YE | 24 YE | 12 YE | MRB CPCP |  | NO | 1 | 1 | 0.03 | 0.1 | A319-VIP
| 3-53 | 532196-01-5 | 132 | FWD CARGO DOOR ECCENTRIC BOLTS | AF | DET | 12 YE | 12 YE | 24 YE | 12 YE | MRB CPCP |  | NO | 1 | 1 | 0.03 | 0.1 | A318-VIP
N | 3-53 | 532199-01-1 | 131 | FASTENER HOLES OF FR 35.1 UNDER SLIDEBOX AND TRIFORM FITTING | NDT | SDI |  |  | 18300 FC | 5300 FC | ALI |  |  | 1 | TBD | 0.03 | 0.3 | A321-NEO
N | 3-53 | 532199-01-1 | 132 | FASTENER HOLES OF FR 35.1 UNDER SLIDEBOX AND TRIFORM FITTING | NDT | SDI |  |  | 18300 FC | 5300 FC | ALI |  |  | 1 | TBD |  | 0.3 | A321-NEO
N | 3-53 | 532199-02-1 | 131 | TRIFORM FITTING AT FR 35.2 | NDT | SDI |  |  | 18300 FC | 5300 FC | ALI |  |  | 1 | TBD | 0.03 | 0.3 | A321-NEO
N | 3-53 | 532199-02-1 | 132 | TRIFORM FITTING AT FR 35.2 | NDT | SDI |  |  | 18300 FC | 5300 FC | ALI |  |  | 1 | TBD |  | 0.3 | A321-NEO
N | 3-53 | 532201-01-1 | 231 | HOLES AT FR 35.2A BETWEEN STRINGER 22 AND 23 | NDT | SDI |  |  | 25400 FC OR 50900 FH | 21500 FC OR 43100 FH | ALI |  |  | 1 | TBD | 0.02 | TBD | A321-NEO
N | 3-53 | 532201-01-1 | 232 | HOLES AT FR 35.2A BETWEEN STRINGER 22 AND 23 | NDT | SDI |  |  | 25400 FC OR 50900 FH | 21500 FC OR 43100 FH | ALI |  |  | 1 | TBD | 0.02 | TBD | A321-NEO
| 3-53 | 532209-01-1 | 133 | BAY UNDER FWD CARGO COMPARTMENT | NDT | SDI |  |  | 40500 FC OR 81100 FH | 5000 FC OR 10000 FH | ALI WFD |  |  | 1 | 0.6 |  | 2.4 | A318-PAX OR A319-PAX OR A320
| 3-53 | 532209-01-1 | 134 | BAY UNDER FWD CARGO COMPARTMENT | NDT | SDI |  |  | 40500 FC OR 81100 FH | 5000 FC OR 10000 FH | ALI WFD |  |  | 1 | 0.6 |  | 2.4 | A318-PAX OR A319-PAX OR A320
| 3-53 | 532209-02-1 | 133 | BAY UNDER FWD CARGO COMPARTMENT | NDT | SDI |  |  | 40500 FC OR 81100 FH | 1800 FC OR 3600 FH | ALI WFD |  |  | 1 | 0.85 |  | 2.3 | A318-PAX OR A319-PAX OR A320
| 3-53 | 532209-02-1 | 134 | BAY UNDER FWD CARGO COMPARTMENT | NDT | SDI |  |  | 40500 FC OR 81100 FH | 1800 FC OR 3600 FH | ALI WFD |  |  | 1 | 0.85 |  | 2.3 | A318-PAX OR A319-PAX OR A320
R | 3-53 | 532210-01-1 | 131 | FWD CARGO COMPARTMENT FLOOR LEVEL AREA | AF | DET |  |  | 43400 FC OR 86900 FH | 12300 FC OR 24700 FH | ALI |  |  | 1 | 0.52 | 0.03 | 0.6 | A318-PAX OR A319-PAX OR A320 OR A321
R | 3-53 | 532210-01-1 | 132 | FWD CARGO COMPARTMENT FLOOR LEVEL AREA | AF | DET |  |  | 43400 FC OR 86900 FH | 12300 FC OR 24700 FH | ALI |  |  | 1 | 0.52 |  | 0.6 | A318-PAX OR A319-PAX OR A320 OR A321
R | 3-53 | 532211-01-1 | 190 | FORWARD FUSELAGE SKIN PANEL FR 34 | AF | DET |  |  | 12000 FC OR 24000 FH | 12000 FC OR 24000 FH | EASA AD FAA AD ISB |  |  | 1 | 0.5 | 0.1 |  | A318 PRE 37878 (53-1281) OR A319 PRE 37878 (53-1281) OR A320 PRE 37878 (53-1281)
R | 3-53 | 532212-01-1 | 130 | FORWARD FUSELAGE FR 35.1 UNDER SLIDEBOX | NDT | SDI |  |  | 18300 FC | 5300 FC | EASA AD ISB |  |  | 1 | 8 | 0.03 | 0.3 | A321-CEO
R | 3-53 | 532213-01-1 | 130 | FORWARD FUSELAGE FR 35.1 UNDER SLIDEBOX | NDT | SDI |  |  | 18300 FC | 5300 FC | EASA AD ISB |  |  | 1 | 8 | 0.03 | 0.3 | A321-CEO
R | 3-53 | 532214-01-1 | 130 | FORWARD FUSELAGE FR 35.2 UNDER SLIDEBOX | NDT | SDI |  |  | 18300 FC | 5300 FC | EASA AD ISB |  |  | 1 | 8 | 0.03 | 0.3 | A321-CEO
R | 3-53 | 532215-01-1 | 130 | FORWARD FUSELAGE FR 35.2 UNDER SLIDEBOX | NDT | SDI |  |  | 18300 FC | 5300 FC | EASA AD ISB |  |  | 1 | 8 | 0.03 | 0.3 | A321-CEO
R | 3-53 | 532216-01-1 | 130 | FORWARD FUSELAGE FR 35.3 UNDER SLIDEBOX | NDT | SDI |  |  | 18300 FC | 5300 FC | EASA AD ISB |  |  | 1 | 8 | 0.03 | 0.3 | A321-CEO
R | 3-53 | 532217-01-1 | 130 | FORWARD FUSELAGE FR 35.3 UNDER SLIDEBOX | NDT | SDI |  |  | 18300 FC | 5300 FC | EASA AD ISB |  |  | 1 | 8 | 0.03 | 0.3 | A321-CEO
R | 3-53 | 532218-01-1 | 130 | FORWARD FUSELAGE FR 35.2A | NDT | SDI |  |  | 25400 FC OR 50900 FH | 21500 FC OR 43100 FH | EASA AD ISB |  |  | 1 | 2 | 0.03 | TBD | A321-CEO
R | 3-53 | 532219-01-1 | 130 | FORWARD FUSELAGE FR 35.2A | NDT | SDI |  |  | 25400 FC OR 50900 FH | 21500 FC OR 43100 FH | EASA AD ISB |  |  | 1 | 2 | 0.03 | TBD | A321-CEO
R | 3-53 | 532220-01-1 | 130 | CABIN FLOOR BEAM JUNCTION AT FR 35.1 | AF | DET |  |  | 36900 FC | 15300 FC | EASA AD ISB |  |  | 1 | 4 | 0.03 | 0.3 | A321-CEO
R | 3-53 | 532221-01-1 | 130 | CABIN FLOOR BEAM JUNCTION AT FR 35.1 | AF | DET |  |  | 36900 FC | 15300 FC | EASA AD ISB |  |  | 1 | 4 | 0.03 | 0.3 | A321-CEO
R | 3-53 | 532222-01-1 | 130 | CABIN FLOOR BEAM JUNCTION AT FR 35.2 | AF | DET |  |  | 36900 FC | 15300 FC | EASA AD ISB |  |  | 1 | 2 | 0.03 | 0.3 | A321-CEO
R | 3-53 | 532223-01-1 | 130 | CABIN FLOOR BEAM JUNCTION AT FR 35.2 | AF | DET |  |  | 36900 FC | 15300 FC | EASA AD ISB |  |  | 1 | 2 | 0.03 | 0.3 | A321-CEO
| 3-53 | 533101-01-1 | 147 | AFT PRESSURE BULKHEAD FWD FACE | AF | DET | 30000 FC OR 60000 FH | 20000 FC OR 40000 FH |  |  | MRB |  |  | 1 | 0.77 | 0.02 |  | A320
| 3-53 | 533101-01-1 | 148 | AFT PRESSURE BULKHEAD FWD FACE | AF | DET | 30000 FC OR 60000 FH | 20000 FC OR 40000 FH |  |  | MRB |  |  | 1 | 0.77 | 0.02 |  | A320
| 3-53 | 533101-01-3 | 147 | AFT PRESSURE BULKHEAD FWD FACE | AF | DET | 30000 FC OR 60000 FH | 18800 FC OR 37600 FH |  |  | MRB |  |  | 1 | 0.77 | 0.02 |  | A318-PAX OR A319-PAX OR A321
| 3-53 | 533101-01-3 | 148 | AFT PRESSURE BULKHEAD FWD FACE | AF | DET | 30000 FC OR 60000 FH | 18800 FC OR 37600 FH |  |  | MRB |  |  | 1 | 0.77 | 0.02 |  | A318-PAX OR A319-PAX OR A321
| 3-53 | 533103-01-1 | 151 | AFT PRESSURE BULKHEAD AFT FACE | AF | DET |  |  | 12 YE | 12 YE | MRB CPCP |  | 1 | 1 | 0.77 | 0.05 | 34.32 | A319-PAX OR A320
| 3-53 | 533103-01-1 | 152 | AFT PRESSURE BULKHEAD AFT FACE | AF | DET |  |  | 12 YE | 12 YE | MRB CPCP |  | 1 | 1 | 0.77 | 0.03 | 34.32 | A319-PAX OR A320
| 3-53 | 533103-01-4 | 151 | AFT PRESSURE BULKHEAD AFT FACE | AF | DET |  |  | 12 YE | 12 YE | MRB CPCP |  | 1 | 1 | 0.77 | 0.08 | 34.32 | A318-VIP OR A319-VIP
| 3-53 | 533103-01-4 | 152 | AFT PRESSURE BULKHEAD AFT FACE | AF | DET |  |  | 12 YE | 12 YE | MRB CPCP |  | 1 | 1 | 0.77 |  | 34.32 | A318-VIP OR A319-VIP
| 3-53 | 533103-01-5 | 151 | AFT PRESSURE BULKHEAD AFT FACE | AF | DET | 12 YE OR 35000 FC OR 60000 FH | 12 YE OR 18000 FC OR 40500 FH | 12 YE | 12 YE | MRB CPCP |  | 1 | 1 | 0.77 | 0.05 | 34.32 | A318-PAX OR A321
| 3-53 | 533103-01-5 | 152 | AFT PRESSURE BULKHEAD AFT FACE | AF | DET | 12 YE OR 35000 FC OR 60000 FH | 12 YE OR 18000 FC OR 40500 FH | 12 YE | 12 YE | MRB CPCP |  | 1 | 1 | 0.77 | 0.03 | 34.32 | A318-PAX OR A321
| 3-53 | 533105-01-1 | 147 | MLG BAY SIDE PANELS | AF | DET | 12 YE | 6 YE | 24 YE | 6 YE | MRB CPCP |  |  | 1 | 0.5 | 0.02 |  | A318-PAX
| 3-53 | 533105-01-1 | 148 | MLG BAY SIDE PANELS | AF | DET | 12 YE | 6 YE | 24 YE | 6 YE | MRB CPCP |  |  | 1 | 0.5 | 0.02 |  | A318-PAX
| 3-53 | 533105-01-2 | 147 | MLG BAY SIDE PANELS | AF | DET | 12 YE | 6 YE | 24 YE | 6 YE | MRB CPCP |  |  | 1 | 0.5 | 0.02 |  | A319-PAX OR A320
| 3-53 | 533105-01-2 | 148 | MLG BAY SIDE PANELS | AF | DET | 12 YE | 6 YE | 24 YE | 6 YE | MRB CPCP |  |  | 1 | 0.5 | 0.02 |  | A319-PAX OR A320
| 3-53 | 533105-01-2 | 148 | MLG BAY SIDE PANELS | AF | DET | 12 YE | 6 YE | 24 YE | 6 YE | MRB CPCP |  |  | 1 | 0.5 | 0.02 |  | A319-PAX OR A320
| 3-53 | 533105-01-6 | 147 | MLG BAY SIDE PANELS | AF | DET | 12 YE OR 13100 FC OR 56400 FH | 6 YE OR 9000 FC OR 38700 FH | 24 YE OR 13100 FC OR 56400 FH | 6 YE OR 9000 FC OR 38700 FH | ALI MRB CPCP |  |  | 1 | 0.5 | 0.02 |  | A319-VIP CLASSIC WING
| 3-53 | 533105-01-6 | 148 | MLG BAY SIDE PANELS | AF | DET | 12 YE OR 13100 FC OR 56400 FH | 6 YE OR 9000 FC OR 38700 FH | 24 YE OR 13100 FC OR 56400 FH | 6 YE OR 9000 FC OR 38700 FH | ALI MRB CPCP |  |  | 1 | 0.5 | 0.02 |  | A319-VIP CLASSIC WING
| 3-53 | 533105-01-7 | 147 | MLG BAY SIDE PANELS | AF | DET | 12 YE | 6 YE | 24 YE | 6 YE | MRB CPCP |  |  | 1 | 0.5 | 0.02 |  | A318-VIP
| 3-53 | 533105-01-7 | 148 | MLG BAY SIDE PANELS | AF | DET | 12 YE | 6 YE | 24 YE | 6 YE | MRB CPCP |  |  | 1 | 0.5 | 0.02 |  | A318-VIP
R | 3-53 | 533105-01-8 | 147 | MLG BAY SIDE PANELS | AF | DET | 12 YE | 6 YE | 24 YE | 6 YE | MRB CPCP |  |  | 1 | 0.5 | 0.02 |  | A321 CLASSIC WING
R | 3-53 | 533105-01-8 | 148 | MLG BAY SIDE PANELS | AF | DET | 12 YE | 6 YE | 24 YE | 6 YE | MRB CPCP |  |  | 1 | 0.5 | 0.02 |  | A321 CLASSIC WING
| 3-53 | 533105-01-9 | 147 | MLG BAY SIDE PANELS | AF | DET | 12 YE | 6 YE | 24 YE | 6 YE | MRB CPCP |  |  | 1 | 0.5 | 0.02 |  | A319-VIP MODIFIED WING OR A321 MODIFIED WING
| 3-53 | 533105-01-9 | 148 | MLG BAY SIDE PANELS | AF | DET | 12 YE | 6 YE | 24 YE | 6 YE | MRB CPCP |  |  | 1 | 0.5 | 0.02 |  | A319-VIP MODIFIED WING OR A321 MODIFIED WING
| 3-53 | 533107-01-1 | 147 | MLG BAY SIDE PANELS OUTBOARD FACE | AF | DET | 48000 FC | 20000 FC |  |  | MRB |  |  | 1 | 0.5 | 0.14 |  | A318-PAX OR A321
| 3-53 | 533107-01-1 | 148 | MLG BAY SIDE PANELS OUTBOARD FACE | AF | DET | 48000 FC | 20000 FC |  |  | MRB |  |  | 1 | 0.5 | 0.14 |  | A318-PAX OR A321
| 3-53 | 533109-01-3 | 145 | PRESSURE DECK MEMBRANES UPR SURFACE | AF | DET |  |  | 13100 FC OR 56400 FH | 9000 FC OR 38700 FH | ALI |  |  | 1 | 0.75 |  | 3 | A319-VIP CLASSIC WING
| 3-53 | 533109-01-3 | 146 | PRESSURE DECK MEMBRANES UPR SURFACE | AF | DET |  |  | 13100 FC OR 56400 FH | 9000 FC OR 38700 FH | ALI |  |  | 1 | 0.75 |  | 3 | A319-VIP CLASSIC WING
| 3-53 | 533110-01-1 | 145 | LONGITUDINAL FLOOR BEAMS | NDT | SDI | 48000 FC OR 96000 FH | 15400 FC OR 30800 FH |  |  | MRB |  |  | 1 | 1 |  | 2 | A319-PAX OR A320
| 3-53 | 533110-01-1 | 146 | LONGITUDINAL FLOOR BEAMS | NDT | SDI | 48000 FC OR 96000 FH | 15400 FC OR 30800 FH |  |  | MRB |  |  | 1 | 1 |  | 2 | A319-PAX OR A320
| 3-53 | 533110-01-2 | 145 | LONGITUDINAL FLOOR BEAMS | NDT | SDI | 33500 FC OR 60000 FH | 12000 FC OR 33000 FH |  |  | MRB |  |  | 1 | 1 |  | 2 | A318-PAX OR A321
| 3-53 | 533110-01-2 | 146 | LONGITUDINAL FLOOR BEAMS | NDT | SDI | 33500 FC OR 60000 FH | 12000 FC OR 33000 FH |  |  | MRB |  |  | 1 | 1 |  | 2 | A318-PAX OR A321
| 3-53 | 533111-01-1 | 147 | PRESSURE DECK MEMBRANES LWR SURFACE | AF | DET | 12 YE OR 24000 FC OR 48000 FH | 6 YE OR 8400 FC OR 16800 FH | 24 YE OR 24000 FC OR 48000 FH | 6 YE OR 8400 FC OR 16800 FH | ALI MRB CPCP |  |  | 1 | 0.75 | 0.02 |  | A318-PAX OR A319-PAX CLASSIC WING PRE 152637 PRE 153917 (53-1275) OR A320 CLASSIC WING PRE 152637 PRE 153917 (53-1275)
| 3-53 | 533111-01-1 | 148 | PRESSURE DECK MEMBRANES LWR SURFACE | AF | DET | 12 YE OR 24000 FC OR 48000 FH | 6 YE OR 8400 FC OR 16800 FH | 24 YE OR 24000 FC OR 48000 FH | 6 YE OR 8400 FC OR 16800 FH | ALI MRB CPCP |  |  | 1 | 0.75 | 0.02 |  | A318-PAX OR A319-PAX CLASSIC WING PRE 152637 PRE 153917 (53-1275) OR A320 CLASSIC WING PRE 152637 PRE 153917 (53-1275)
R | 3-53 | 533111-01-2 | 147 | PRESSURE DECK MEMBRANES LWR SURFACE | AF | DET | 12 YE OR 33900 FC OR 67800 FH | 6 YE OR 10900 FC OR 21900 FH | 24 YE OR 33900 FC OR 67800 FH | 6 YE OR 10900 FC OR 21900 FH | ALI MRB CPCP |  |  | 1 | 0.75 | 0.02 |  | A321 PRE 152637 PRE 153917 (53-1275)
R | 3-53 | 533111-01-2 | 148 | PRESSURE DECK MEMBRANES LWR SURFACE | AF | DET | 12 YE OR 33900 FC OR 67800 FH | 6 YE OR 10900 FC OR 21900 FH | 24 YE OR 33900 FC OR 67800 FH | 6 YE OR 10900 FC OR 21900 FH | ALI MRB CPCP |  |  | 1 | 0.75 | 0.02 |  | A321 PRE 152637 PRE 153917 (53-1275)
| 3-53 | 533111-01-3 | 147 | PRESSURE DECK MEMBRANES LWR SURFACE | AF | DET | 12 YE OR 21100 FC OR 42200 FH | 6 YE OR 6800 FC OR 13600 FH | 24 YE OR 21100 FC OR 42200 FH | 6 YE OR 6800 FC OR 13600 FH | ALI MRB CPCP |  |  | 1 | 0.75 | 0.02 |  | A319-PAX RETRO WING PRE 152637 PRE 153917 (53-1275) OR A320 RETRO WING PRE 152637 PRE 153917 (53-1275)
| 3-53 | 533111-01-3 | 148 | PRESSURE DECK MEMBRANES LWR SURFACE | AF | DET | 12 YE OR 21100 FC OR 42200 FH | 6 YE OR 6800 FC OR 13600 FH | 24 YE OR 21100 FC OR 42200 FH | 6 YE OR 6800 FC OR 13600 FH | ALI MRB CPCP |  |  | 1 | 0.75 | 0.02 |  | A319-PAX RETRO WING PRE 152637 PRE 153917 (53-1275) OR A320 RETRO WING PRE 152637 PRE 153917 (53-1275)
| 3-53 | 533111-01-5 | 147 | PRESSURE DECK MEMBRANES LWR SURFACE | AF | DET | 12 YE | 6 YE | 24 YE | 6 YE | MRB CPCP |  |  | 1 | 0.75 | 0.04 |  | A318-VIP OR A319-VIP OR A319-PAX POST 152637 OR A319-PAX POST 153917 (53-1275) OR A320 POST 152637 OR A320 POST 153917 (53-1275) OR A321 POST 152637 OR A321 POST 153917 (53-1275)
| 3-53 | 533111-01-5 | 148 | PRESSURE DECK MEMBRANES LWR SURFACE | AF | DET | 12 YE | 6 YE | 24 YE | 6 YE | MRB CPCP |  |  | 1 | 0.75 |  |  | A318-VIP OR A319-VIP OR A319-PAX POST 152637 OR A319-PAX POST 153917 (53-1275) OR A320 POST 152637 OR A320 POST 153917 (53-1275) OR A321 POST 152637 OR A321 POST 153917 (53-1275)
| 3-53 | 533121-01-1 | 200 | CIRCUMFERENTIAL SPLICE AT FR 35 | AF | DET | 30000 FC | 20000 FC |  |  | MRB |  |  | 1 | 0.5 |  |  | A318-PAX OR A319-PAX
| 3-53 | 533121-01-2 | 200 | CIRCUMFERENTIAL SPLICE AT FR 35 AND FR 35.8 | AF | DET | 30000 FC | 20000 FC |  |  | MRB |  |  | 1 | 0.5 |  |  | A321
| 3-53 | 533122-01-5 | 200 | CIRCUMFERENTIAL SPLICE AT FR 47 | AF | DET |  |  | 15000 FC OR 64500 FH | 10000 FC OR 43000 FH | MRB |  |  | 1 | 0.5 |  |  | A319-VIP
| 3-53 | 533128-01-2 | 200 | EMERGENCY EXIT SKIN CUTOUTS | AF | DET |  |  | 31100 FC OR 62200 FH | 10900 FC OR 21900 FH | ALI |  |  | 1 | 1 | 0.08 |  | A319-PAX CLASSIC WING POST 32208 OR A320 CLASSIC WING
| 3-53 | 533128-01-3 | 200 | EMERGENCY EXIT SKIN CUTOUTS | AF | DET |  |  | 31100 FC OR 62200 FH | 10900 FC OR 21900 FH | ALI |  |  | 1 | 0.5 | 0.04 |  | A319-PAX CLASSIC WING PRE 32208
| 3-53 | 533128-01-4 | 200 | EMERGENCY EXIT SKIN CUTOUTS | AF | DET |  |  | 28800 FC OR 57700 FH | 9100 FC OR 18300 FH | ALI |  |  | 1 | 1 | 0.04 |  | A319-PAX MODIFIED WING PRE 32208 OR A319-PAX RETRO WING PRE 32208
| 3-53 | 533128-01-5 | 200 | EMERGENCY EXIT SKIN CUTOUTS | AF | DET |  |  | 24000 FC OR 60000 FH | 7600 FC OR 19000 FH | ALI |  |  | 1 | 0.5 | 0.04 |  | A318-PAX
| 3-53 | 533128-01-7 | 200 | EMERGENCY EXIT SKIN CUTOUTS | AF | DET |  |  | 28800 FC OR 57700 FH | 9100 FC OR 18300 FH | ALI |  |  | 1 | 1 | 0.08 |  | A319-PAX MODIFIED WING POST 32208 OR A319-PAX RETRO WING POST 32208 OR A320 MODIFIED WING OR A320 RETRO WING
| 3-53 | 533129-01-1 | 241 | EMERGENCY EXIT CUTOUTS | AF | DET |  |  | 12 YE | 6 YE | MRB CPCP |  | 1 | 1 | 0.25 | 0.04 | 1.6 | A320 OR A319 POST 32208
| 3-53 | 533129-01-1 | 242 | EMERGENCY EXIT CUTOUTS | AF | DET |  |  | 12 YE | 6 YE | MRB CPCP |  | 1 | 1 | 0.25 | 0.04 | 1.6 | A320 OR A319 POST 32208
| 3-53 | 533129-01-2 | 241 | EMERGENCY EXIT CUTOUTS | AF | DET |  |  | 12 YE | 6 YE | MRB CPCP |  | 1 | 1 | 0.25 | 0.02 | 1.6 | A318 OR A319 PRE 32208
| 3-53 | 533129-01-2 | 242 | EMERGENCY EXIT CUTOUTS | AF | DET |  |  | 12 YE | 6 YE | MRB CPCP |  | 1 | 1 | 0.25 | 0.02 | 1.6 | A318 OR A319 PRE 32208
| 3-53 | 533130-01-1 | 200 | ANTI COLLISION LIGHT SKIN CUTOUT | AF | DET | 12 YE OR 34900 FC OR 69900 FH | 12 YE OR 21900 FC OR 43900 FH | 24 YE | 12 YE | MRB CPCP |  |  | 1 | 0.1 |  | 0.25 | A320
| 3-53 | 533130-01-2 | 200 | ANTI COLLISION LIGHT SKIN CUTOUT | AF | DET | 12 YE OR 30500 FC | 12 YE OR 17000 FC | 24 YE OR 30500 FC | 12 YE OR 17000 FC | ALI MRB CPCP |  |  | 1 | 0.1 |  | 0.25 | A318-PAX
| 3-53 | 533130-01-4 | 200 | ANTI COLLISION LIGHT SKIN CUTOUT | AF | DET | 12 YE | 12 YE | 24 YE | 12 YE | MRB CPCP |  |  | 1 | 0.1 |  | 0.25 | A321
| 3-53 | 533130-01-5 | 200 | ANTI COLLISION LIGHT SKIN CUTOUT | AF | DET | 12 YE OR 12000 FC OR 51600 FH | 12 YE OR 9000 FC OR 38700 FH | 24 YE OR 12000 FC OR 51600 FH | 12 YE OR 9000 FC OR 38700 FH | MRB CPCP |  |  | 1 | 0.1 |  | 0.25 | A319-VIP
| 3-53 | 533130-01-6 | 200 | ANTI COLLISION LIGHT SKIN CUTOUT | AF | DET | 12 YE | 12 YE | 24 YE | 12 YE | MRB CPCP |  |  | 1 | 0.1 |  | 0.25 | A318-VIP OR A319-PAX
| 3-53 | 533131-01-1 | 200 | ADF1 ANTENNA SKIN CUTOUT | AF | DET | 12 YE | 12 YE | 24 YE | 12 YE | MRB CPCP |  |  | 1 | 0.3 |  | 1 | A319-PAX OR A320 OR A321
| 3-53 | 533131-01-4 | 200 | ADF1 ANTENNA SKIN CUTOUT | AF | DET | 12 YE | 12 YE | 24 YE | 12 YE | MRB CPCP |  |  | 1 | 0.3 |  | 1 | A318-VIP OR A319-VIP
| 3-53 | 533131-01-5 | 200 | ADF1 ANTENNA SKIN CUTOUT | AF | DET | 12 YE OR 26300 FC | 12 YE OR 15700 FC | 24 YE OR 26300 FC | 12 YE OR 15700 FC | ALI MRB CPCP |  |  | 1 | 0.3 |  | 1 | A318-PAX
| 3-53 | 533132-01-2 | 200 | WINDOW FORGINGS FR 35.8-47 | AF | DET | 30000 FC | 9300 FC |  |  | MRB |  |  | 1 | 2.65 |  |  | A321 CLASSIC WING
| 3-53 | 533132-01-4 | 200 | WINDOW FORGINGS FR 35 - FR 47/54 | AF | DET | 30000 FC | 9300 FC | 36300 FC | 9300 FC | ALI MRB |  |  | 1 | 2.65 |  |  | A318-PAX
| 3-53 | 533133-01-5 | 200 | CENTER FUSELAGE | AF | GVI |  |  | 30000 FC | 5000 FC | MRB |  |  | 1 | 8.4 |  |  | A320
| 3-53 | 533133-01-6 | 200 | CENTER FUSELAGE | AF | GVI |  |  | 30000 FC | 5000 FC | MRB |  |  | 1 | 8.4 |  |  | A321
| 3-53 | 533133-01-7 | 200 | CENTER FUSELAGE | AF | GVI |  |  | 30000 FC | 5000 FC | MRB |  |  | 1 | 8.4 |  |  | A319-PAX
| 3-53 | 533133-01-8 | 200 | CENTER FUSELAGE | AF | GVI |  |  | 30000 FC | 5000 FC | MRB |  |  | 1 | 8.4 |  |  | A318-PAX
| 3-53 | 533135-01-1 | 145 | FUSELAGE FR 36-46 | AF | GVI |  |  | 12 YE | 12 YE | MRB CPCP |  | 1 | 1 | 0.5 |  | 2.3 | ALL
| 3-53 | 533135-01-1 | 146 | FUSELAGE FR 36-46 | AF | GVI |  |  | 12 YE | 12 YE | MRB CPCP |  | 1 | 1 | 0.5 |  | 2.3 | ALL
| 3-53 | 533136-01-1 | 147 | MAIN LANDING GEAR BAY | AF | GVI |  |  | 6 YE | 6 YE | MRB CPCP |  | 1 | 1 | 0.1 | 0.02 |  | ALL
| 3-53 | 533136-01-1 | 148 | MAIN LANDING GEAR BAY | AF | GVI |  |  | 6 YE | 6 YE | MRB CPCP |  | 1 | 1 | 0.1 | 0.02 |  | ALL
| 3-53 | 533138-01-1 | 241 | LONGITUDINAL LAP JOINT AT FR 42 | AF | DET | 30000 FC OR 60000 FH | 17400 FC OR 34900 FH | 40000 FC OR 80000 FH | 17400 FC OR 34900 FH | ALI MRB |  |  | 1 | 0.25 |  | 0.6 | A319-PAX PRE 30366 PRE 32208 OR A320 PRE 39516
| 3-53 | 533138-01-1 | 242 | LONGITUDINAL LAP JOINT AT FR 42 | AF | DET | 30000 FC OR 60000 FH | 17400 FC OR 34900 FH | 40000 FC OR 80000 FH | 17400 FC OR 34900 FH | ALI MRB |  |  | 1 | 0.25 |  | 0.6 | A319-PAX PRE 30366 PRE 32208 OR A320 PRE 39516
R | 3-53 | 533138-01-2 | 241 | LONGITUDINAL LAP JOINT AT FR 42 | AF | DET | 30000 FC OR 60000 FH | 10000 FC OR 20000 FH | 40900 FC OR 81800 FH | 10000 FC OR 20000 FH | ALI MRB |  |  | 1 | 0.25 |  | 0.6 | A321 CLASSIC WING
R | 3-53 | 533138-01-2 | 242 | LONGITUDINAL LAP JOINT AT FR 42 | AF | DET | 30000 FC OR 60000 FH | 10000 FC OR 20000 FH | 40900 FC OR 81800 FH | 10000 FC OR 20000 FH | ALI MRB |  |  | 1 | 0.25 |  | 0.6 | A321 CLASSIC WING
| 3-53 | 533138-02-1 | 241 | LONGITUDINAL LAP JOINT AT FR 42 | NDT | SDI | 30000 FC OR 60000 FH | 31400 FC OR 62800 FH | 40000 FC OR 80000 FH | 31400 FC OR 62800 FH | ALI MRB |  |  | 1 | 0.6 |  | 0.6 | A319-PAX PRE 30366 PRE 32208 OR A320 PRE 39516
| 3-53 | 533138-02-1 | 242 | LONGITUDINAL LAP JOINT AT FR 42 | NDT | SDI | 30000 FC OR 60000 FH | 31400 FC OR 62800 FH | 40000 FC OR 80000 FH | 31400 FC OR 62800 FH | ALI MRB |  |  | 1 | 0.6 |  | 0.6 | A319-PAX PRE 30366 PRE 32208 OR A320 PRE 39516
R | 3-53 | 533138-02-2 | 241 | LONGITUDINAL LAP JOINT AT FR 42 | NDT | SDI | 30000 FC OR 60000 FH | 12000 FC OR 24000 FH | 40900 FC OR 81800 FH | 12000 FC OR 24000 FH | ALI MRB |  |  | 1 | 0.6 |  | 0.6 | A321 CLASSIC WING
R | 3-53 | 533138-02-2 | 242 | LONGITUDINAL LAP JOINT AT FR 42 | NDT | SDI | 30000 FC OR 60000 FH | 12000 FC OR 24000 FH | 40900 FC OR 81800 FH | 12000 FC OR 24000 FH | ALI MRB |  |  | 1 | 0.6 |  | 0.6 | A321 CLASSIC WING
| 3-53 | 533139-01-1 | 241 | FRAME FLANGES AT FR 38, 39, 40 AND 41 | AF | DET |  |  | 27400 FC OR 54800 FH | 7400 FC OR 14900 FH | ALI |  |  | 1 | 0.3 |  | 0.6 | A319-PAX CLASSIC WING POST 32208 PRE 152637 PRE 153069 (53-1265) OR A320 CLASSIC WING PRE 152637 PRE 153069 (53-1265)
| 3-53 | 533139-01-1 | 242 | FRAME FLANGES AT FR 38, 39, 40 AND 41 | AF | DET |  |  | 27400 FC OR 54800 FH | 7400 FC OR 14900 FH | ALI |  |  | 1 | 0.3 |  | 0.6 | A319-PAX CLASSIC WING POST 32208 PRE 152637 PRE 153069 (53-1265) OR A320 CLASSIC WING PRE 152637 PRE 153069 (53-1265)
| 3-53 | 533139-01-2 | 241 | FRAME FLANGES AT FR 40 AND 41 | AF | DET |  |  | 27400 FC OR 54800 FH | 7400 FC OR 14900 FH | ALI |  |  | 1 | 0.3 |  | 0.6 | A319-PAX CLASSIC WING PRE 32208 PRE 152637 PRE 153069 (53-1265)
| 3-53 | 533139-01-2 | 242 | FRAME FLANGES AT FR 40 AND 41 | AF | DET |  |  | 27400 FC OR 54800 FH | 7400 FC OR 14900 FH | ALI |  |  | 1 | 0.3 |  | 0.6 | A319-PAX CLASSIC WING PRE 32208 PRE 152637 PRE 153069 (53-1265)
| 3-53 | 533139-01-4 | 241 | FRAME FLANGES AT FR 38, 39, 40 AND 41 | AF | DET |  |  | 30300 FC | 15000 FC | ALI |  |  | 1 | 0.3 |  | 0.6 | A319-PAX POST 32208 POST 153069 (53-1265) PRE 153834 OR A319-PAX POST 32208 POST 152637 PRE 153834 OR A320 POST 153069 (53-1265) PRE 153834 (53-1274) OR A320 POST 152637 PRE 153834 (53-1274)
| 3-53 | 533139-01-4 | 242 | FRAME FLANGES AT FR 38, 39, 40 AND 41 | AF | DET |  |  | 30300 FC | 15000 FC | ALI |  |  | 1 | 0.3 |  | 0.6 | A319-PAX POST 32208 POST 153069 (53-1265) PRE 153834 OR A319-PAX POST 32208 POST 152637 PRE 153834 OR A320 POST 153069 (53-1265) PRE 153834 (53-1274) OR A320 POST 152637 PRE 153834 (53-1274)
| 3-53 | 533139-01-5 | 241 | FRAME FLANGES AT FR 40 AND 41 | AF | DET |  |  | 30300 FC | 15000 FC | ALI |  |  | 1 | 0.3 |  | 0.6 | A319-PAX PRE 32208 POST 153069 (53-1265) PRE 153834 OR A319-PAX PRE 32208 POST 152637 PRE 153834
| 3-53 | 533139-01-5 | 242 | FRAME FLANGES AT FR 40 AND 41 | AF | DET |  |  | 30300 FC | 15000 FC | ALI |  |  | 1 | 0.3 |  | 0.6 | A319-PAX PRE 32208 POST 153069 (53-1265) PRE 153834 OR A319-PAX PRE 32208 POST 152637 PRE 153834
| 3-53 | 533139-01-6 | 241 | FRAME FLANGES AT FR 40 AND 41 | AF | DET |  |  | 26400 FC OR 52900 FH | 7400 FC OR 14900 FH | ALI |  |  | 1 | 0.3 |  | 0.6 | A319-PAX RETRO WING POST 32208 PRE 152637 PRE 153069 (53-1265) OR A320 RETRO WING PRE 152637 PRE 153069 (53-1265)
| 3-53 | 533139-01-6 | 242 | FRAME FLANGES AT FR 40 AND 41 | AF | DET |  |  | 26400 FC OR 52900 FH | 7400 FC OR 14900 FH | ALI |  |  | 1 | 0.3 |  | 0.6 | A319-PAX RETRO WING POST 32208 PRE 152637 PRE 153069 (53-1265) OR A320 RETRO WING PRE 152637 PRE 153069 (53-1265)
| 3-53 | 533139-01-7 | 241 | FRAME FLANGES AT FR 40 AND 41 | AF | DET |  |  | 26400 FC OR 52900 FH | 7400 FC OR 14900 FH | ALI |  |  | 1 | 0.3 |  | 0.6 | A319-PAX RETRO WING PRE 32208 PRE 152637 PRE 153069 (53-1265)
| 3-53 | 533139-01-7 | 242 | FRAME FLANGES AT FR 40 AND 41 | AF | DET |  |  | 26400 FC OR 52900 FH | 7400 FC OR 14900 FH | ALI |  |  | 1 | 0.3 |  | 0.6 | A319-PAX RETRO WING PRE 32208 PRE 152637 PRE 153069 (53-1265)
| 3-53 | 533140-01-10 | 200 | SPLICE PLATE AT FR 47 | NDT | SDI |  |  | 40300 FC OR 80700 FH | 7200 FC OR 14400 FH | ALI |  |  | 1 | 1 |  |  | A320 RETRO WING PRE 31012
| 3-53 | 533140-01-2 | 200 | SPLICE PLATE AT FR 47 | NDT | SDI | 45900 FC OR 91800 FH | 26500 FC OR 53100 FH |  |  | MRB |  |  | 1 | 1 |  |  | A320 POST 31012
R | 3-53 | 533140-01-3 | 200 | SPLICE PLATE AT FR 47 | NDT | SDI |  |  | 54600 FC OR 109300 FH | 10100 FC OR 20300 FH | ALI WFD |  |  | 1 | 1 |  |  | A321 CLASSIC WING
| 3-53 | 533140-01-4 | 200 | SPLICE PLATE AT FR 47/51 | NDT | SDI | 48000 FC OR 96000 FH | 12800 FC OR 25600 FH |  |  | MRB |  |  | 1 | 1 |  |  | A319-PAX
| 3-53 | 533140-01-6 | 200 | SPLICE PLATE AT FR 47/51 | NDT | SDI |  |  | 14000 FC OR 60200 FH | 9000 FC OR 38700 FH | MRB |  |  | 1 | 1 |  |  | A319-VIP
| 3-53 | 533140-01-8 | 200 | SPLICE PLATE AT FR 47 | NDT | SDI |  |  | 40300 FC OR 80700 FH | 7200 FC OR 14400 FH | ALI WFD |  |  | 1 | 1 |  |  | A320 CLASSIC WING PRE 31012
| 3-53 | 533141-01-1 | 190 | FUSELAGE SKIN BETWEEN FR 35 AND 36 | AF | DET | 30000 FC OR 60000 FH | 9800 FC OR 19600 FH | 38600 FC OR 77200 FH | 9800 FC OR 19600 FH | ALI MRB |  |  | 1 | 0.4 | 0.32 |  | A318-PAX OR A319-PAX CLASSIC WING OR A320
R | 3-53 | 533141-01-2 | 190 | FUSELAGE SKIN BETWEEN FR 35.8 AND 36 | AF | DET | 30000 FC OR 60000 FH | 9800 FC OR 19600 FH | 38600 FC OR 77200 FH | 9800 FC OR 19600 FH | ALI MRB |  |  | 1 | 0.4 | 0.32 |  | A321
R | 3-53 | 533142-01-1 | 190 | RIVETED AREA OF KEEL BEAM SIDE PANEL | NDT | SDI |  |  | NOTE | NOTE | EASA AD FAA AD ISB |  |  | 1 | 12 | 0.26 |  | A319 PRE 30355 OR A320 PRE 30355
| 3-53 | 533143-01-1 | 147 | SIDE BOX BEAM IN AREA OF FR 46 | AF | DET |  |  | 40000 FC OR 80000 FH | 10600 FC OR 21200 FH | ALI |  |  | 1 | 0.2 | 0.02 |  | A319-PAX CLASSIC WING OR A320 PRE 31067 OR A321 CLASSIC WING
| 3-53 | 533143-01-1 | 148 | SIDE BOX BEAM IN AREA OF FR 46 | AF | DET |  |  | 40000 FC OR 80000 FH | 10600 FC OR 21200 FH | ALI |  |  | 1 | 0.2 | 0.02 |  | A319-PAX CLASSIC WING OR A320 PRE 31067 OR A321 CLASSIC WING
| 3-53 | 533144-01-1 | 145 | FRAME ATTACHMENTS TO PRESSURE FLOOR | AF | DET |  |  | 33100 FC OR 66200 FH | 12800 FC OR 25600 FH | ALI |  |  | 1 | 0.3 |  | 0.6 | A319-PAX CLASSIC WING OR A321 CLASSIC WING
| 3-53 | 533144-01-1 | 146 | FRAME ATTACHMENTS TO PRESSURE FLOOR | AF | DET |  |  | 33100 FC OR 66200 FH | 12800 FC OR 25600 FH | ALI |  |  | 1 | 0.3 |  | 0.6 | A319-PAX CLASSIC WING OR A321 CLASSIC WING
| 3-53 | 533145-01-1 | 240 | FUSELAGE-SECTION 15-PRESSURE FLOOR | NDT | SDI |  |  | 12000 FC | 6000 FC | CN ISB |  |  | 1 | 4 |  | 6 | A320 PRE 21202 (53-1023)
| 3-53 | 533151-01-1 | 147 | KEELBEAM BOX | AF | DET |  |  | 6 YE | 6 YE | MRB CPCP |  | 1 | 1 | 0.3 | 0.47 |  | A320
| 3-53 | 533151-01-1 | 148 | KEELBEAM BOX | AF | DET |  |  | 6 YE | 6 YE | MRB CPCP |  | 1 | 1 | 0.3 | 0.26 |  | A320
| 3-53 | 533151-01-1 | 191 | KEELBEAM BOX | AF | DET |  |  | 6 YE | 6 YE | MRB CPCP |  | 1 | 1 | 0.3 | 0.36 |  | A320
| 3-53 | 533151-01-1 | 192 | KEELBEAM BOX | AF | DET |  |  | 6 YE | 6 YE | MRB CPCP |  | 1 | 1 | 0.3 | 0.1 |  | A320
| 3-53 | 533151-01-1 | 195 | KEELBEAM BOX | AF | DET |  |  | 6 YE | 6 YE | MRB CPCP |  | 1 | 1 | 0.3 | 0.05 |  | A320
| 3-53 | 533151-01-1 | 196 | KEELBEAM BOX | AF | DET |  |  | 6 YE | 6 YE | MRB CPCP |  | 1 | 1 | 0.3 | 0.06 |  | A320
| 3-53 | 533151-01-2 | 147 | KEELBEAM BOX | AF | DET | 6 YE OR 48000 FC | 6 YE OR 10000 FC | 6 YE | 6 YE | MRB CPCP |  | 1 | 1 | 0.3 | 0.47 |  | A321
| 3-53 | 533151-01-2 | 148 | KEELBEAM BOX | AF | DET | 6 YE OR 48000 FC | 6 YE OR 10000 FC | 6 YE | 6 YE | MRB CPCP |  | 1 | 1 | 0.3 | 0.26 |  | A321
| 3-53 | 533151-01-2 | 191 | KEELBEAM BOX | AF | DET | 6 YE OR 48000 FC | 6 YE OR 10000 FC | 6 YE | 6 YE | MRB CPCP |  | 1 | 1 | 0.3 | 0.36 |  | A321
| 3-53 | 533151-01-2 | 192 | KEELBEAM BOX | AF | DET | 6 YE OR 48000 FC | 6 YE OR 10000 FC | 6 YE | 6 YE | MRB CPCP |  | 1 | 1 | 0.3 | 0.1 |  | A321
| 3-53 | 533151-01-2 | 195 | KEELBEAM BOX | AF | DET | 6 YE OR 48000 FC | 6 YE OR 10000 FC | 6 YE | 6 YE | MRB CPCP |  | 1 | 1 | 0.3 | 0.05 |  | A321
| 3-53 | 533151-01-2 | 196 | KEELBEAM BOX | AF | DET | 6 YE OR 48000 FC | 6 YE OR 10000 FC | 6 YE | 6 YE | MRB CPCP |  | 1 | 1 | 0.3 | 0.06 |  | A321
| 3-53 | 533151-01-3 | 147 | KEELBEAM BOX | AF | DET |  |  | 6 YE | 6 YE | MRB CPCP |  | 1 | 1 | 0.3 | 0.47 |  | A319-PAX
| 3-53 | 533151-01-3 | 148 | KEELBEAM BOX | AF | DET |  |  | 6 YE | 6 YE | MRB CPCP |  | 1 | 1 | 0.3 | 0.26 |  | A319-PAX
| 3-53 | 533151-01-3 | 191 | KEELBEAM BOX | AF | DET |  |  | 6 YE | 6 YE | MRB CPCP |  | 1 | 1 | 0.3 | 0.36 |  | A319-PAX
| 3-53 | 533151-01-3 | 192 | KEELBEAM BOX | AF | DET |  |  | 6 YE | 6 YE | MRB CPCP |  | 1 | 1 | 0.3 | 0.1 |  | A319-PAX
| 3-53 | 533151-01-3 | 195 | KEELBEAM BOX | AF | DET |  |  | 6 YE | 6 YE | MRB CPCP |  | 1 | 1 | 0.3 | 0.05 |  | A319-PAX
| 3-53 | 533151-01-3 | 196 | KEELBEAM BOX | AF | DET |  |  | 6 YE | 6 YE | MRB CPCP |  | 1 | 1 | 0.3 | 0.06 |  | A319-PAX
| 3-53 | 533151-01-4 | 147 | KEELBEAM BOX | AF | DET | 6 YE OR 48000 FC | 6 YE OR 10000 FC | 6 YE | 6 YE | MRB CPCP |  | 1 | 1 | 0.3 | 0.47 |  | A318-PAX
| 3-53 | 533151-01-4 | 148 | KEELBEAM BOX | AF | DET | 6 YE OR 48000 FC | 6 YE OR 10000 FC | 6 YE | 6 YE | MRB CPCP |  | 1 | 1 | 0.3 | 0.26 |  | A318-PAX
| 3-53 | 533151-01-4 | 191 | KEELBEAM BOX | AF | DET | 6 YE OR 48000 FC | 6 YE OR 10000 FC | 6 YE | 6 YE | MRB CPCP |  | 1 | 1 | 0.3 | 0.36 |  | A318-PAX
| 3-53 | 533151-01-4 | 192 | KEELBEAM BOX | AF | DET | 6 YE OR 48000 FC | 6 YE OR 10000 FC | 6 YE | 6 YE | MRB CPCP |  | 1 | 1 | 0.3 | 0.1 |  | A318-PAX
| 3-53 | 533151-01-4 | 195 | KEELBEAM BOX | AF | DET | 6 YE OR 48000 FC | 6 YE OR 10000 FC | 6 YE | 6 YE | MRB CPCP |  | 1 | 1 | 0.3 | 0.05 |  | A318-PAX
| 3-53 | 533151-01-4 | 196 | KEELBEAM BOX | AF | DET | 6 YE OR 48000 FC | 6 YE OR 10000 FC | 6 YE | 6 YE | MRB CPCP |  | 1 | 1 | 0.3 | 0.06 |  | A318-PAX
| 3-53 | 533151-01-5 | 147 | KEELBEAM BOX | AF | DET |  |  | 6 YE | 6 YE | MRB CPCP |  | 1 | 1 | 0.3 | 0.47 |  | A318-VIP OR A319-VIP
| 3-53 | 533151-01-5 | 148 | KEELBEAM BOX | AF | DET |  |  | 6 YE | 6 YE | MRB CPCP |  | 1 | 1 | 0.3 | 0.26 |  | A318-VIP OR A319-VIP
| 3-53 | 533151-01-5 | 191 | KEELBEAM BOX | AF | DET |  |  | 6 YE | 6 YE | MRB CPCP |  | 1 | 1 | 0.3 | 0.36 |  | A318-VIP OR A319-VIP
| 3-53 | 533151-01-5 | 192 | KEELBEAM BOX | AF | DET |  |  | 6 YE | 6 YE | MRB CPCP |  | 1 | 1 | 0.3 | 0.1 |  | A318-VIP OR A319-VIP
| 3-53 | 533151-01-5 | 195 | KEELBEAM BOX | AF | DET |  |  | 6 YE | 6 YE | MRB CPCP |  | 1 | 1 | 0.3 | 0.05 |  | A318-VIP OR A319-VIP
| 3-53 | 533151-01-5 | 196 | KEELBEAM BOX | AF | DET |  |  | 6 YE | 6 YE | MRB CPCP |  | 1 | 1 | 0.3 | 0.06 |  | A318-VIP OR A319-VIP
| 3-53 | 533152-01-1 | 137 | PRESSURE BULKHEAD AT FR 35 FWD FACE | AF | DET |  |  | 12 YE | 6 YE | MRB CPCP |  | 1 | 1 | 0.75 | 0.05 | 1 | A319-PAX OR A320 PRE 21003
| 3-53 | 533152-01-1 | 138 | PRESSURE BULKHEAD AT FR 35 FWD FACE | AF | DET |  |  | 12 YE | 6 YE | MRB CPCP |  | 1 | 1 | 0.75 | 0.03 | 1 | A319-PAX OR A320 PRE 21003
| 3-53 | 533152-01-11 | 137 | PRESSURE BULKHEAD AT FR 35.8 FWD FACE | AF | DET |  |  | 12 YE | 6 YE | MRB CPCP |  | 1 | 1 | 0.75 | 0.05 | 1 | A321 MODIFIED WING
| 3-53 | 533152-01-11 | 138 | PRESSURE BULKHEAD AT FR 35.8 FWD FACE | AF | DET |  |  | 12 YE | 6 YE | MRB CPCP |  | 1 | 1 | 0.75 | 0.03 | 1 | A321 MODIFIED WING
| 3-53 | 533152-01-3 | 137 | PRESSURE BULKHEAD AT FR 35.8 FWD FACE | AF | DET |  |  | 12 YE | 6 YE | MRB CPCP |  | 1 | 1 | 0.75 | 0.05 | 1 | A321 CLASSIC WING
| 3-53 | 533152-01-3 | 138 | PRESSURE BULKHEAD AT FR 35.8 FWD FACE | AF | DET |  |  | 12 YE | 6 YE | MRB CPCP |  | 1 | 1 | 0.75 | 0.03 | 1 | A321 CLASSIC WING
| 3-53 | 533152-01-5 | 137 | PRESSURE BULKHEAD AT FR 35 FWD FACE | AF | DET |  |  | 12 YE | 6 YE | MRB CPCP |  | 1 | 1 | 0.75 | 0.05 | 1 | A318-PAX
| 3-53 | 533152-01-5 | 138 | PRESSURE BULKHEAD AT FR 35 FWD FACE | AF | DET |  |  | 12 YE | 6 YE | MRB CPCP |  | 1 | 1 | 0.75 | 0.03 | 1 | A318-PAX
| 3-53 | 533152-01-6 | 137 | PRESSURE BULKHEAD AT FR 35 FWD FACE | AF | DET |  |  | 12 YE | 6 YE | MRB CPCP |  | 1 | 1 | 0.75 | 0.05 | 1 | A319-VIP
| 3-53 | 533152-01-6 | 138 | PRESSURE BULKHEAD AT FR 35 FWD FACE | AF | DET |  |  | 12 YE | 6 YE | MRB CPCP |  | 1 | 1 | 0.75 | 0.03 | 1 | A319-VIP
| 3-53 | 533152-01-7 | 137 | PRESSURE BULKHEAD AT FR 35 FWD FACE | AF | DET |  |  | 12 YE | 6 YE | MRB CPCP |  | 1 | 1 | 0.75 | 0.05 | 1 | A320 POST 21003
| 3-53 | 533152-01-7 | 138 | PRESSURE BULKHEAD AT FR 35 FWD FACE | AF | DET |  |  | 12 YE | 6 YE | MRB CPCP |  | 1 | 1 | 0.75 | 0.03 | 1 | A320 POST 21003
| 3-53 | 533152-01-8 | 137 | PRESSURE BULKHEAD AT FR 35 FWD FACE | AF | DET |  |  | 12 YE | 6 YE | MRB CPCP |  | 1 | 1 | 0.75 | 0.05 | 1 | A318-VIP
| 3-53 | 533152-01-8 | 138 | PRESSURE BULKHEAD AT FR 35 FWD FACE | AF | DET |  |  | 12 YE | 6 YE | MRB CPCP |  | 1 | 1 | 0.75 | 0.03 | 1 | A318-VIP
| 3-53 | 533153-01-4 | 191 | PRESSURE BULKHEAD AT FR 35 AFT FACE | AF | DET |  |  | 15500 FC OR 66600 FH | 12500 FC OR 53750 FH | MRB |  |  | 1 | 0.75 | 0.15 |  | A319-VIP
| 3-53 | 533153-01-4 | 192 | PRESSURE BULKHEAD AT FR 35 AFT FACE | AF | DET |  |  | 15500 FC OR 66600 FH | 12500 FC OR 53750 FH | MRB |  |  | 1 | 0.75 | 0.1 |  | A319-VIP
| 3-53 | 533153-02-1 | 191 | PRESSURE BULKHEAD AT FR 35 AFT FACE | AF | GVI |  |  | 6 YE | 6 YE | MRB CPCP |  | 1 | 1 | 0.15 | 0.15 |  | A318 OR A319 OR A320
| 3-53 | 533153-02-1 | 192 | PRESSURE BULKHEAD AT FR 35 AFT FACE | AF | GVI |  |  | 6 YE | 6 YE | MRB CPCP |  | 1 | 1 | 0.15 | 0.1 |  | A318 OR A319 OR A320
| 3-53 | 533153-02-2 | 191 | PRESSURE BULKHEAD AT FR 35.8 AFT FACE | AF | GVI |  |  | 6 YE | 6 YE | MRB CPCP |  | 1 | 1 | 0.15 | 0.15 |  | A321
| 3-53 | 533153-02-2 | 192 | PRESSURE BULKHEAD AT FR 35.8 AFT FACE | AF | GVI |  |  | 6 YE | 6 YE | MRB CPCP |  | 1 | 1 | 0.15 | 0.1 |  | A321
| 3-53 | 533154-01-1 | 147 | MLG DOORS FITTINGS | AF | DET |  |  | 6 YE | 6 YE | MRB CPCP |  | 1 | 1 | 0.2 | 0.02 |  | ALL
| 3-53 | 533154-01-1 | 148 | MLG DOORS FITTINGS | AF | DET |  |  | 6 YE | 6 YE | MRB CPCP |  | 1 | 1 | 0.2 | 0.02 |  | ALL
R | 3-53 | 533154-03-2 | 147 | MLG DOORS FITTINGS | NDT | SDI |  |  | 3000 FC | 2250 FC | ALI ISB |  |  | 1 | 1.5 | 0.02 | 4 | A320-NEO OR A321-NEO
R | 3-53 | 533154-03-2 | 148 | MLG DOORS FITTINGS | NDT | SDI |  |  | 3000 FC | 2250 FC | ALI ISB |  |  | 1 | 1.5 | 0.02 | 4 | A320-NEO OR A321-NEO
R | 3-53 | 533154-03-2 | 734 | MLG DOORS FITTINGS | NDT | SDI |  |  | 3000 FC | 2250 FC | ALI ISB |  |  | 1 | 1.5 |  | 4 | A320-NEO OR A321-NEO
R | 3-53 | 533154-03-2 | 744 | MLG DOORS FITTINGS | NDT | SDI |  |  | 3000 FC | 2250 FC | ALI ISB |  |  | 1 | 1.5 |  | 4 | A320-NEO OR A321-NEO
R | 3-53 | 533154-04-2 | 147 | MLG DOORS FITTINGS | NDT | SDI |  |  | 3000 FC | 3000 FC | ALI ISB |  |  | 1 | 1.25 | 0.02 |  | A320-NEO OR A321-NEO
R | 3-53 | 533154-04-2 | 148 | MLG DOORS FITTINGS | NDT | SDI |  |  | 3000 FC | 3000 FC | ALI ISB |  |  | 1 | 1.25 | 0.02 |  | A320-NEO OR A321-NEO
R | 3-53 | 533154-04-2 | 734 | MLG DOORS FITTINGS | NDT | SDI |  |  | 3000 FC | 3000 FC | ALI ISB |  |  | 1 | 1.25 |  |  | A320-NEO OR A321-NEO
R | 3-53 | 533154-04-2 | 744 | MLG DOORS FITTINGS | NDT | SDI |  |  | 3000 FC | 3000 FC | ALI ISB |  |  | 1 | 1.25 |  |  | A320-NEO OR A321-NEO
R | 3-53 | 533154-05-1 | 147 | MLG DOORS FITTINGS | NDT | SDI |  |  | NOTE | NOTE | EASA AD ISB |  |  | 1 | 3 |  | 4 | CEO
R | 3-53 | 533154-05-1 | 148 | MLG DOORS FITTINGS | NDT | SDI |  |  | NOTE | NOTE | EASA AD ISB |  |  | 1 | 3 |  | 4 | CEO
R | 3-53 | 533154-06-1 | 147 | MLG DOORS FITTINGS | NDT | SDI |  |  | NOTE | NOTE | EASA AD ISB |  |  | 1 | 2.5 | 0.02 | 4 | CEO
R | 3-53 | 533154-06-1 | 148 | MLG DOORS FITTINGS | NDT | SDI |  |  | NOTE | NOTE | EASA AD ISB |  |  | 1 | 2.5 | 0.02 | 4 | CEO
| 3-53 | 533155-03-1 | 147 | KEEL BEAM BOX ELLIPTICAL CUTOUT | NDT | SDI | 30000 FC OR 60000 FH | 17500 FC OR 39300 FH | 38400 FC OR 60000 FH | 17500 FC OR 39300 FH | ALI MRB |  |  | 1 | 0.5 | 0.02 |  | A318-PAX
| 3-53 | 533155-03-1 | 148 | KEEL BEAM BOX ELLIPTICAL CUTOUT | NDT | SDI | 30000 FC OR 60000 FH | 17500 FC OR 39300 FH | 38400 FC OR 60000 FH | 17500 FC OR 39300 FH | ALI MRB |  |  | 1 | 0.5 | 0.02 |  | A318-PAX
| 3-53 | 533156-01-1 | 141 | CENTER FUSELAGE-TRANS ANGLE BELOW STRINGER | AF | DET |  |  | NOTE | NOTE | EASA AD ISB |  |  | 1 | 1 |  | 0.6 | A320 PRE 21202 (53-1027)
| 3-53 | 533156-01-1 | 142 | CENTER FUSELAGE-TRANS ANGLE BELOW STRINGER | AF | DET |  |  | NOTE | NOTE | EASA AD ISB |  |  | 1 | 1 |  | 0.6 | A320 PRE 21202 (53-1027)
| 3-53 | 533156-02-1 | 141 | CENTER FUSELAGE-PICK UP ANGLE AT STRINGER | NDT | SDI |  |  | NOTE | NOTE | EASA AD ISB |  |  | 1 | 4 |  | 1.3 | A320 PRE 21202 (53-1027)
| 3-53 | 533156-02-1 | 142 | CENTER FUSELAGE-PICK UP ANGLE AT STRINGER | NDT | SDI |  |  | NOTE | NOTE | EASA AD ISB |  |  | 1 | 4 |  | 1.3 | A320 PRE 21202 (53-1027)
| 3-53 | 533157-01-1 | 200 | SKIN AROUND AINS ANTENNA CUTOUT AT FR 35/36 | AF | DET | 12 YE OR 30000 FC | 12 YE OR 20000 FC | 24 YE | 12 YE | MRB CPCP |  |  | 1 | 0.5 |  | 1 | A318-PAX POST 31427
| 3-53 | 533157-01-2 | 200 | SKIN AROUND AINS ANTENNA CUTOUT AT FR 35/36 | AF | DET | 12 YE | 12 YE | 24 YE | 12 YE | MRB CPCP |  |  | 1 | 0.5 |  | 1 | A318-VIP POST 31427
| 3-53 | 533170-01-1 | 147 | CENTER FUSELAGE-SECTION 15-AT FR 43 | AF | DET |  |  | 20000 FC | 6000 FC | ISB |  |  | 1 | 1 | 0.02 |  | A320 PRE 20904 (53-1008)
| 3-53 | 533170-01-1 | 148 | CENTER FUSELAGE-SECTION 15-AT FR 43 | AF | DET |  |  | 20000 FC | 6000 FC | ISB |  |  | 1 | 1 | 0.02 |  | A320 PRE 20904 (53-1008)
| 3-53 | 533171-01-1 | 240 | FUSELAGE-SECTION 15- | AF | DET |  |  | 24800 FC | 4900 FC | CN FAA AD ISB |  |  | 1 | 0.5 |  | 4 | A320 PRE 21346 (53-1031)
| 3-53 | 533173-01-1 | 145 | CENTER FUSELAGE-FR 43 AND FR 44 | AF | DET |  |  | 20000 FC | 5100 FC | CN ISB |  |  | 1 | 0.5 |  | 0.5 | A320 PRE 20941 (53-1015)
| 3-53 | 533173-01-1 | 146 | CENTER FUSELAGE-FR 43 AND FR 44 | AF | DET |  |  | 20000 FC | 5100 FC | CN ISB |  |  | 1 | 0.5 |  | 0.5 | A320 PRE 20941 (53-1015)
| 3-53 | 533174-01-1 | 240 | CENTER FUSELAGE FROM FR 37 TO FR 41 | NDT | SDI |  |  | NOTE | 3500 FC | CN ISB |  |  | 1 | 0.6 |  | 6.5 | A319 PRE 25896 PRE 25592 PRE 25593 PRE 25636 (53-1128) OR A320 PRE 25896 PRE 25592 PRE 25593 PRE 25636 (53-1128) OR A321 PRE 25896 PRE 25592 PRE 25593 PRE 25635 (53-1128) PRE 25636 (53-1128)
R | 3-53 | 533174-02-1 | 260 | FUSELAGE - CENTER SECTION | AF | DET |  |  | 3500 FC | 3500 FC | CN FAA AD ISB |  |  | 1 | 2.8 | 0.08 |  | A320 MSN 00624-01141 ISB 53-1147
R | 3-53 | 533174-02-2 | 260 | FUSELAGE - CENTER SECTION | AF | DET |  |  | 3500 FC | 3500 FC | CN FAA AD ISB |  |  | 1 | 1.4 | 0.04 |  | A319 MSN 00546-01167 ISB 53-1147
| 3-53 | 533176-01-1 | 147 | MLG DOOR FITTINGS | NDT | SDI |  |  | NOTE | NOTE | CN ISB |  |  | 1 | 2 | 0.02 | TBD | A319 PRE 30355 PRE 31820 (53-1158) OR A320 PRE 30355 PRE 31820 (53-1158) OR A321 PRE 31362 PRE 31820 (53-1158)
| 3-53 | 533176-01-1 | 148 | MLG DOOR FITTINGS | NDT | SDI |  |  | NOTE | NOTE | CN ISB |  |  | 1 | 2 | 0.02 | TBD | A319 PRE 30355 PRE 31820 (53-1158) OR A320 PRE 30355 PRE 31820 (53-1158) OR A321 PRE 31362 PRE 31820 (53-1158)
| 3-53 | 533180-01-1 | 145 | UPPER SURFACES OF PRESSURE DECK MEMBRANES AND SIDE BOXES, BETWEEN FR 42 AND FR 46 | NDT | SDI |  |  | 48100 FC OR 96300 FH | 6100 FC OR 12200 FH | ALI WFD |  |  | 1 | 1.6 |  | 2.3 | A319-PAX CLASSIC WING OR A320 CLASSIC WING OR A321 CLASSIC WING
| 3-53 | 533180-01-1 | 146 | UPPER SURFACES OF PRESSURE DECK MEMBRANES AND SIDE BOXES, BETWEEN FR 42 AND FR 46 | NDT | SDI |  |  | 48100 FC OR 96300 FH | 6100 FC OR 12200 FH | ALI WFD |  |  | 1 | 1.6 |  | 2.3 | A319-PAX CLASSIC WING OR A320 CLASSIC WING OR A321 CLASSIC WING
| 3-53 | 533180-01-2 | 145 | UPPER SURFACES OF PRESSURE DECK MEMBRANES AND SIDE BOXES, BETWEEN FR 42 AND FR 46 | NDT | SDI |  |  | 34000 FC OR 68100 FH | 4500 FC OR 9000 FH | ALI WFD |  |  | 1 | 1.6 |  | 2.3 | A319-PAX RETRO WING OR A320 RETRO WING
| 3-53 | 533180-01-2 | 146 | UPPER SURFACES OF PRESSURE DECK MEMBRANES AND SIDE BOXES, BETWEEN FR 42 AND FR 46 | NDT | SDI |  |  | 34000 FC OR 68100 FH | 4500 FC OR 9000 FH | ALI WFD |  |  | 1 | 1.6 |  | 2.3 | A319-PAX RETRO WING OR A320 RETRO WING
| 3-53 | 533181-01-1 | 147 | LONGITUDINAL BEAMS FLANGES AT ATTACHMENT AREA TO PRESSURE DECK MEMBRANE BETWEEN FR 42 AND FR 46 | NDT | SDI |  |  | 48500 FC OR 97100 FH | 12500 FC OR 25100 FH | ALI WFD |  |  | 1 | 1.4 | 0.02 | 2.3 | A319-PAX CLASSIC WING OR A320 CLASSIC WING OR A321 CLASSIC WING
| 3-53 | 533181-01-1 | 148 | LONGITUDINAL BEAMS FLANGES AT ATTACHMENT AREA TO PRESSURE DECK MEMBRANE BETWEEN FR 42 AND FR 46 | NDT | SDI |  |  | 48500 FC OR 97100 FH | 12500 FC OR 25100 FH | ALI WFD |  |  | 1 | 1.4 | 0.02 | 2.3 | A319-PAX CLASSIC WING OR A320 CLASSIC WING OR A321 CLASSIC WING
| 3-53 | 533181-01-2 | 147 | LONGITUDINAL BEAMS FLANGES AT ATTACHMENT AREA TO PRESSURE DECK MEMBRANE BETWEEN FR 42 AND FR 46 | NDT | SDI |  |  | 33300 FC OR 66700 FH | 7500 FC OR 15100 FH | ALI WFD |  |  | 1 | 1.4 | 0.02 | 2.3 | A319-PAX RETRO WING OR A320 RETRO WING
| 3-53 | 533181-01-2 | 148 | LONGITUDINAL BEAMS FLANGES AT ATTACHMENT AREA TO PRESSURE DECK MEMBRANE BETWEEN FR 42 AND FR 46 | NDT | SDI |  |  | 33300 FC OR 66700 FH | 7500 FC OR 15100 FH | ALI WFD |  |  | 1 | 1.4 | 0.02 | 2.3 | A319-PAX RETRO WING OR A320 RETRO WING
| 3-53 | 533181-01-3 | 147 | LONGITUDINAL BEAMS FLANGES AT ATTACHMENT AREA TO PRESSURE DECK MEMBRANE BETWEEN FR 42 AND FR 46 | NDT | SDI |  |  | 46400 FC OR 92900 FH | 9100 FC OR 18300 FH | ALI WFD |  |  | 1 | 1.4 | 0.02 | 2.3 | A319-PAX MODIFIED WING OR A320 MODIFIED WING OR A321 MODIFIED WING
| 3-53 | 533181-01-3 | 148 | LONGITUDINAL BEAMS FLANGES AT ATTACHMENT AREA TO PRESSURE DECK MEMBRANE BETWEEN FR 42 AND FR 46 | NDT | SDI |  |  | 46400 FC OR 92900 FH | 9100 FC OR 18300 FH | ALI WFD |  |  | 1 | 1.4 | 0.02 | 2.3 | A319-PAX MODIFIED WING OR A320 MODIFIED WING OR A321 MODIFIED WING
| 3-53 | 533182-01-1 | 145 | CENTER FUSELAGE | AF | DET |  |  | 48000 FC OR 96000 FH | 20000 FC OR 40000 FH | MRB |  |  | 1 | 0.75 |  | 2.3 | A319-PAX OR A320
| 3-53 | 533182-01-1 | 146 | CENTER FUSELAGE | AF | DET |  |  | 48000 FC OR 96000 FH | 20000 FC OR 40000 FH | MRB |  |  | 1 | 0.75 |  | 2.3 | A319-PAX OR A320
R | 3-53 | 533185-01-1 | 137 | PRESSURE DECK MEMBRANE UPPER SURFACE TO CENTER WING BOX, UNDER TITANIUM ANGLE CONNECTION AND CORNER BRACKETS AT FR 36 | NDT | SDI |  |  | 48000 FC OR 96000 FH | 31200 FC OR 62500 FH | ALI |  |  | 1 | 1.2 | 0.05 | 1.1 | A319-PAX CLASSIC WING OR A320 PRE 21003 OR A321 CLASSIC WING
R | 3-53 | 533185-01-1 | 138 | PRESSURE DECK MEMBRANE UPPER SURFACE TO CENTER WING BOX, UNDER TITANIUM ANGLE CONNECTION AND CORNER BRACKETS AT FR 36 | NDT | SDI |  |  | 48000 FC OR 96000 FH | 31200 FC OR 62500 FH | ALI |  |  | 1 | 1.2 | 0.06 | 1.1 | A319-PAX CLASSIC WING OR A320 PRE 21003 OR A321 CLASSIC WING
| 3-53 | 533185-01-2 | 137 | PRESSURE DECK MEMBRANE UPPER SURFACE TO CENTER WING BOX, UNDER TITANIUM ANGLE CONNECTION AND CORNER BRACKETS AT FR 36 | NDT | SDI |  |  | 48000 FC OR 96000 FH | 31200 FC OR 62500 FH | ALI |  |  | 1 | 1.2 | 0.05 | 1.1 | A320 POST 21003
| 3-53 | 533185-01-2 | 138 | PRESSURE DECK MEMBRANE UPPER SURFACE TO CENTER WING BOX, UNDER TITANIUM ANGLE CONNECTION AND CORNER BRACKETS AT FR 36 | NDT | SDI |  |  | 48000 FC OR 96000 FH | 31200 FC OR 62500 FH | ALI |  |  | 1 | 1.2 | 0.06 | 1.1 | A320 POST 21003
| 3-53 | 533186-01-1 | 137 | FR 35 FORWARD FACE TO PRESSURE BULKHEAD ATTACHMENTS | NDT | SDI |  |  | 40000 FC OR 80000 FH | 15000 FC OR 30000 FH | ALI |  |  | 1 | 2.92 | 0.03 | 1 | A318-PAX PRE 153832 (53-1268) OR A319-PAX PRE 153832 (53-1268) PRE 157159 OR A320 PRE 153832 (53-1268) PRE 157159
| 3-53 | 533186-01-1 | 138 | FR 35 FORWARD FACE TO PRESSURE BULKHEAD ATTACHMENTS | NDT | SDI |  |  | 40000 FC OR 80000 FH | 15000 FC OR 30000 FH | ALI |  |  | 1 | 2.92 | 0.03 | 1 | A318-PAX PRE 153832 (53-1268) OR A319-PAX PRE 153832 (53-1268) PRE 157159 OR A320 PRE 153832 (53-1268) PRE 157159
R | 3-53 | 533186-01-2 | 137 | FR 35 FORWARD FACE TO PRESSURE BULKHEAD ATTACHMENTS | NDT | SDI |  |  | 40000 FC OR 80000 FH | 15000 FC OR 30000 FH | ALI |  |  | 1 | 2.92 | 0.03 | 1 | A321 PRE 153832 (53-1268) PRE 157159
R | 3-53 | 533186-01-2 | 138 | FR 35 FORWARD FACE TO PRESSURE BULKHEAD ATTACHMENTS | NDT | SDI |  |  | 40000 FC OR 80000 FH | 15000 FC OR 30000 FH | ALI |  |  | 1 | 2.92 | 0.03 | 1 | A321 PRE 153832 (53-1268) PRE 157159
| 3-53 | 533188-01-1 | 191 | PRESSURE BULKHEAD, AFT FACE, LOWER PART OF VERTICAL STRUTS | AF | DET |  |  | 30300 FC | 8400 FC | ALI |  |  | 1 | 0.3 | 0.15 |  | A318-PAX OR A319-PAX OR A320
| 3-53 | 533188-01-1 | 192 | PRESSURE BULKHEAD, AFT FACE, LOWER PART OF VERTICAL STRUTS | AF | DET |  |  | 30300 FC | 8400 FC | ALI |  |  | 1 | 0.3 | 0.1 |  | A318-PAX OR A319-PAX OR A320
| 3-53 | 533188-01-2 | 191 | PRESSURE BULKHEAD, AFT FACE, LOWER PART OF VERTICAL STRUTS | AF | DET |  |  | 30300 FC | 8400 FC | ALI |  |  | 1 | 0.3 | 0.15 |  | A321
| 3-53 | 533188-01-2 | 192 | PRESSURE BULKHEAD, AFT FACE, LOWER PART OF VERTICAL STRUTS | AF | DET |  |  | 30300 FC | 8400 FC | ALI |  |  | 1 | 0.3 | 0.1 |  | A321
| 3-53 | 533189-01-1 | 191 | ANGLE FITTING ATTACHMENT AT FR 36 AT STRINGER 30 | NDT | SDI |  |  | 26900 FC OR 53800 FH | 21500 FC OR 43000 FH | ALI |  |  | 1 | 0.55 | 0.11 | 0.7 | A318-PAX PRE 150069 PRE 153070 OR A319-PAX CLASSIC WING PRE 150069 PRE 153070 OR A320 CLASSIC WING PRE 150069 PRE 153070 (53-1276)
| 3-53 | 533189-01-1 | 192 | ANGLE FITTING ATTACHMENT AT FR 36 AT STRINGER 30 | NDT | SDI |  |  | 26900 FC OR 53800 FH | 21500 FC OR 43000 FH | ALI |  |  | 1 | 0.55 | 0.11 | 0.7 | A318-PAX PRE 150069 PRE 153070 OR A319-PAX CLASSIC WING PRE 150069 PRE 153070 OR A320 CLASSIC WING PRE 150069 PRE 153070 (53-1276)
R | 3-53 | 533189-01-3 | 191 | ANGLE FITTING ATTACHMENT AT FR 36 AT STRINGER 30 | NDT | SDI |  |  | 50100 FC OR 100200 FH | 32600 FC OR 65200 FH | ALI |  |  | 1 | 0.55 | 0.11 | 0.7 | A319-PAX CLASSIC WING POST 150069 PRE 152637 PRE 153070 OR A320 CLASSIC WING POST 150069 PRE 152637 PRE 153070 (53-1276) OR A321 PRE 152637 PRE 153070
R | 3-53 | 533189-01-3 | 192 | ANGLE FITTING ATTACHMENT AT FR 36 AT STRINGER 30 | NDT | SDI |  |  | 50100 FC OR 100200 FH | 32600 FC OR 65200 FH | ALI |  |  | 1 | 0.55 | 0.11 | 0.7 | A319-PAX CLASSIC WING POST 150069 PRE 152637 PRE 153070 OR A320 CLASSIC WING POST 150069 PRE 152637 PRE 153070 (53-1276) OR A321 PRE 152637 PRE 153070
| 3-53 | 533189-01-4 | 191 | ANGLE FITTING ATTACHMENT AT FR 36 AT STRINGER 30 | NDT | SDI |  |  | 16900 FC OR 33900 FH | 16500 FC OR 33000 FH | ALI |  |  | 1 | 0.55 | 0.11 | 0.7 | A319-PAX RETRO WING PRE 150069 PRE 153070 (53-1276) OR A320 RETRO WING PRE 150069 PRE 153070 (53-1276)
| 3-53 | 533189-01-4 | 192 | ANGLE FITTING ATTACHMENT AT FR 36 AT STRINGER 30 | NDT | SDI |  |  | 16900 FC OR 33900 FH | 16500 FC OR 33000 FH | ALI |  |  | 1 | 0.55 | 0.11 | 0.7 | A319-PAX RETRO WING PRE 150069 PRE 153070 (53-1276) OR A320 RETRO WING PRE 150069 PRE 153070 (53-1276)
| 3-53 | 533189-01-5 | 191 | ANGLE FITTING ATTACHMENT AT FR 36 AT STRINGER 30 | NDT | SDI |  |  | 38500 FC OR 60000 FH | 16500 FC OR 33000 FH | ALI |  |  | 1 | 0.55 | 0.11 | 0.7 | A319-PAX RETRO WING PRE 150069 POST 153070 (53-1276) OR A320 RETRO WING PRE 150069 POST 153070 (53-1276)
| 3-53 | 533189-01-5 | 192 | ANGLE FITTING ATTACHMENT AT FR 36 AT STRINGER 30 | NDT | SDI |  |  | 38500 FC OR 60000 FH | 16500 FC OR 33000 FH | ALI |  |  | 1 | 0.55 | 0.11 | 0.7 | A319-PAX RETRO WING PRE 150069 POST 153070 (53-1276) OR A320 RETRO WING PRE 150069 POST 153070 (53-1276)
| 3-53 | 533189-01-6 | 191 | ANGLE FITTING ATTACHMENT AT FR 36 AT STRINGER 30 | NDT | SDI |  |  | 31700 FC OR 60000 FH | 25000 FC OR 50000 FH | ALI |  |  | 1 | 0.55 | 0.11 | 0.7 | A319-PAX RETRO WING POST 150069 PRE 152637 PRE 153070 (53-1276) OR A320 RETRO WING POST 150069 PRE 152637 PRE 153070 (53-1276)
| 3-53 | 533189-01-6 | 192 | ANGLE FITTING ATTACHMENT AT FR 36 AT STRINGER 30 | NDT | SDI |  |  | 31700 FC OR 60000 FH | 25000 FC OR 50000 FH | ALI |  |  | 1 | 0.55 | 0.11 | 0.7 | A319-PAX RETRO WING POST 150069 PRE 152637 PRE 153070 (53-1276) OR A320 RETRO WING POST 150069 PRE 152637 PRE 153070 (53-1276)
| 3-53 | 533189-01-7 | 191 | ANGLE FITTING ATTACHMENT AT FR 36 AT STRINGER 30 | NDT | SDI |  |  | 10500 FC OR 45200 FH | 10500 FC OR 45200 FH | ALI |  |  | 1 | 0.55 | 0.11 | 0.7 | A319-VIP RETRO WING PRE 150069 PRE 153070 (53-1276)
| 3-53 | 533189-01-7 | 192 | ANGLE FITTING ATTACHMENT AT FR 36 AT STRINGER 30 | NDT | SDI |  |  | 10500 FC OR 45200 FH | 10500 FC OR 45200 FH | ALI |  |  | 1 | 0.55 | 0.11 | 0.7 | A319-VIP RETRO WING PRE 150069 PRE 153070 (53-1276)
| 3-53 | 533191-01-1 | 200 | STRINGER COUPLING AREA AT FR 47 | NDT | SDI |  |  | 40300 FC OR 80700 FH | 6700 FC OR 13400 FH | ALI WFD |  |  | 1 | 0.97 |  | 0.6 | A320 PRE 31012
| 3-53 | 534103-01-1 | 200 | WINDOW FORGINGS FR 47-65 | AF | DET | 48000 FC OR 96000 FH | 17300 FC OR 34600 FH |  |  | MRB |  |  | 1 | 0.5 |  |  | A320
| 3-53 | 534103-01-2 | 200 | WINDOW FORGINGS FR 47-64 | AF | DET | 44300 FC | 20000 FC |  |  | MRB |  |  | 1 | 0.5 |  |  | A321
| 3-53 | 534103-01-3 | 200 | WINDOW FORGINGS FR 47/51-65 | AF | DET | 48000 FC OR 96000 FH | 20000 FC OR 40000 FH |  |  | MRB |  |  | 1 | 0.5 |  |  | A319-PAX
| 3-53 | 534103-01-4 | 200 | WINDOW FORGINGS FR 47/54-65 | AF | DET | 30000 FC | 20000 FC |  |  | MRB |  |  | 1 | 0.5 |  |  | A318-PAX
| 3-53 | 534106-01-1 | 252 | FRAME SPLICES FR 53-56 | AF | DET |  |  | 51300 FC OR 102700 FH | 12900 FC OR 25800 FH | ALI |  |  | 1 | 0.3 | 0.06 | 0.3 | A320 CLASSIC WING
| 3-53 | 534106-01-1 | 252 | FRAME SPLICES FR 53-56 | AF | DET |  |  | 51300 FC OR 102700 FH | 12900 FC OR 25800 FH | ALI |  |  | 1 | 0.3 | 0.06 | 0.3 | A320 CLASSIC WING
| 3-53 | 534106-01-3 | 252 | FRAME SPLICES FR 58-60 | AF | DET | 30000 FC | 9000 FC |  |  | MRB |  |  | 1 | 0.3 | 0.06 | 0.3 | A318-PAX
| 3-53 | 534106-01-4 | 252 | FRAME SPLICES FR 53-56 | AF | DET |  |  | 12000 FC OR 69000 FH | 4000 FC OR 23000 FH | ALI |  |  | 1 | 0.3 | 0.06 | 0.3 | A319-VIP CLASSIC WING
R | 3-53 | 534106-01-5 | 252 | FRAME SPLICES FR 53-56 | AF | DET | 48000 FC | 12000 FC |  |  | MRB |  |  | 1 | 0.3 | 0.06 | 0.3 | A319-PAX OR A321
R | 3-53 | 534106-02-1 | 252 | FRAME SPLICES FR 53-56 | NDT | SDI | 48000 FC | 19000 FC |  |  | MRB |  |  | 1 | 0.6 | 0.06 | 0.3 | A319-PAX OR A321
R | 3-53 | 534106-02-1 | 252 | FRAME SPLICES FR 53-56 | NDT | SDI | 48000 FC | 19000 FC |  |  | MRB |  |  | 1 | 0.6 | 0.06 | 0.3 | A319-PAX OR A321
| 3-53 | 534106-02-3 | 252 | FRAME SPLICES FR 58-60 | NDT | SDI | 30000 FC | 14300 FC |  |  | MRB |  |  | 1 | 0.4 | 0.06 | 0.3 | A318-PAX
| 3-53 | 534106-02-4 | 252 | FRAME SPLICES FR 53-56 | NDT | SDI |  |  | 12000 FC OR 69000 FH | 9100 FC OR 52500 FH | ALI |  |  | 1 | 0.6 | 0.06 | 0.3 | A319-VIP CLASSIC WING
| 3-53 | 534107-01-1 | 153 | FUSELAGE INTERNAL STRUCTURE FR 46-65 | AF | DET |  |  | 6 YE | 6 YE | MRB CPCP |  | 1+2 | 1 | 2 |  | 36.02 | ALL
| 3-53 | 534107-01-1 | 154 | FUSELAGE INTERNAL STRUCTURE FR 46-65 | AF | DET |  |  | 6 YE | 6 YE | MRB CPCP |  | 1+2 | 1 | 2 |  | 36.02 | ALL
| 3-53 | 534108-01-2 | 100 | FUSELAGE EXTERNAL SURFACE FR 47-70 | AF | GVI |  |  | 3000 FC | 3000 FC | ALI |  |  | 1 | 0.5 |  |  | A320 OR A321
| 3-53 | 534108-01-4 | 100 | FUSELAGE EXTERNAL SURFACE FR 47/51-70 | AF | GVI |  |  | 3000 FC | 3000 FC | ALI |  |  | 1 | 0.5 |  |  | A319-PAX OR A319-VIP MODIFIED WING OR A319-VIP RETRO WING
| 3-53 | 534108-01-6 | 100 | FUSELAGE EXTERNAL SURFACE FR 47/54-70 | AF | GVI |  |  | 3000 FC | 3000 FC | ALI |  |  | 1 | 0.5 |  |  | A318-PAX
| 3-53 | 534108-01-8 | 100 | FUSELAGE EXTERNAL SURFACE FR 47/51-70 | AF | GVI |  |  | 1300 FC | 1300 FC | ALI |  |  | 1 | 0.5 |  |  | A318-VIP
| 3-53 | 534109-01-1 | 263 | UPPER SEGMENT OF FR 70 | AF | DET | 48000 FC | 20000 FC |  |  | MRB |  |  | 1 | 0.3 |  | 28.3 | A318-PAX OR A321
| 3-53 | 534109-01-1 | 264 | UPPER SEGMENT OF FR 70 | AF | DET | 48000 FC | 20000 FC |  |  | MRB |  |  | 1 | 0.3 |  | 28.3 | A318-PAX OR A321
| 3-53 | 534110-01-1 | 200 | CIRCUMFERENTIAL SKIN SPLICE AT FR 70 | AF | DET | 48000 FC | 20000 FC |  |  | MRB |  |  | 1 | 0.3 |  |  | A321
| 3-53 | 534110-01-1 | 323 | CIRCUMFERENTIAL SKIN SPLICE AT FR 70 | AF | DET | 48000 FC | 20000 FC |  |  | MRB |  |  | 1 | 0.3 | 0.26 |  | A321
| 3-53 | 534110-01-2 | 200 | CIRCUMFERENTIAL SKIN SPLICE AT FR 70 | AF | DET | 48000 FC | 14500 FC |  |  | MRB |  |  | 1 | 0.3 |  |  | A318-PAX
| 3-53 | 534110-01-2 | 323 | CIRCUMFERENTIAL SKIN SPLICE AT FR 70 | AF | DET | 48000 FC | 14500 FC |  |  | MRB |  |  | 1 | 0.3 | 0.26 |  | A318-PAX
R | 3-53 | 534111-01-1 | 200 | ADF2 ANTENNA SKIN CUTOUT | AF | DET | 12 YE | 12 YE | 24 YE | 12 YE | MRB CPCP |  |  | 1 | 0.3 |  | TBD | A320 POST 20053 (34-1063), (34-1363), (34-1493) OR A320 POST 25144
R | 3-53 | 534111-01-2 | 200 | ADF2 ANTENNA SKIN CUTOUT | AF | DET | 12 YE | 12 YE | 24 YE | 12 YE | MRB CPCP |  |  | 1 | 0.3 |  | TBD | A321 POST 20053 (34-1063), (34-1363), (34-1493) OR A321 POST 25144
| 3-53 | 534111-01-4 | 200 | ADF2 ANTENNA SKIN CUTOUT | AF | DET | 12 YE OR 28800 FC OR 60000 FH | 12 YE OR 16700 FC OR 41700 FH | 24 YE OR 28800 FC OR 60000 FH | 12 YE OR 16700 FC OR 41700 FH | ALI MRB CPCP |  |  | 1 | 0.3 |  | 1 | A318-PAX POST 20053
| 3-53 | 534111-01-5 | 200 | ADF2 ANTENNA SKIN CUTOUT | AF | DET | 12 YE | 12 YE | 24 YE | 12 YE | MRB CPCP |  |  | 1 | 0.3 |  | 1 | A319-VIP POST 20053 (34-1063), (34-1363), (34-1492), (34-1514)
| 3-53 | 534111-01-6 | 200 | ADF2 ANTENNA SKIN CUTOUT | AF | DET | 12 YE | 12 YE | 24 YE | 12 YE | MRB CPCP |  |  | 1 | 0.3 |  | 1 | A318-VIP POST 20053
| 3-53 | 534111-01-8 | 200 | ADF2 ANTENNA SKIN CUTOUT | AF | DET | 12 YE | 12 YE | 24 YE | 12 YE | MRB CPCP |  |  | 1 | 0.3 |  | 1 | A319-PAX POST 20053 (34-1063), (34-1363), (34-1492), (34-1514)
R | 3-53 | 534112-01-1 | 200 | VHF3 ANTENNA SKIN CUTOUT | AF | DET | 12 YE | 12 YE | 24 YE | 12 YE | MRB CPCP |  |  | 1 | 0.3 |  | TBD | A320 POST 25144
| 3-53 | 534112-01-4 | 200 | VHF3 ANTENNA SKIN CUTOUT | AF | DET | 12 YE OR 31200 FC OR 60000 FH | 12 YE OR 18700 FC OR 56100 FH | 24 YE OR 31200 FC OR 60000 FH | 12 YE OR 18700 FC OR 56100 FH | ALI MRB CPCP |  |  | 1 | 0.3 |  | 1 | A318-PAX
| 3-53 | 534112-01-5 | 200 | VHF3 ANTENNA SKIN CUTOUT | AF | DET | 12 YE | 12 YE | 24 YE | 12 YE | MRB CPCP |  |  | 1 | 0.3 |  | 1 | A319
| 3-53 | 534112-01-6 | 200 | VHF3 ANTENNA SKIN CUTOUT | AF | DET | 12 YE | 12 YE | 24 YE | 12 YE | MRB CPCP |  |  | 1 | 0.3 |  | 1 | A318-VIP
R | 3-53 | 534112-01-7 | 200 | VHF3 ANTENNA SKIN CUTOUT | AF | DET | 12 YE | 12 YE | 24 YE | 12 YE | MRB CPCP |  |  | 1 | 0.3 |  | TBD | A321 POST 25144
| 3-53 | 534113-01-3 | 200 | CIRCUMFERENTIAL SKIN SPLICE AT FR 64 | AF | DET |  |  | 12500 FC OR 56600 FH | 10500 FC OR 47600 FH | ALI |  |  | 1 | 0.5 |  |  | A319-VIP PRE 31012
| 3-53 | 534118-01-4 | 200 | REAR FUSELAGE | AF | GVI |  |  | 30000 FC | 3000 FC | MRB |  |  | 1 | 5.61 |  |  | A320 OR A321
| 3-53 | 534118-01-5 | 200 | REAR FUSELAGE | AF | GVI |  |  | 30000 FC | 3000 FC | MRB |  |  | 1 | 4.68 |  |  | A319
| 3-53 | 534118-01-6 | 200 | REAR FUSELAGE | AF | GVI |  |  | 30000 FC | 3000 FC | MRB |  |  | 1 | 3.98 |  |  | A318
R | 3-53 | 534120-01-1 | 151 | REAR FUSELAGE | AF | DET |  |  | 42700 FC OR 85400 FH | 8200 FC OR 16400 FH | ALI |  |  | 1 | 0.87 |  | 35.29 | A320 POST 161271 OR A321 POST 161271
R | 3-53 | 534120-01-1 | 152 | REAR FUSELAGE | AF | DET |  |  | 42700 FC OR 85400 FH | 8200 FC OR 16400 FH | ALI |  |  | 1 | 0.87 |  | 35.29 | A320 POST 161271 OR A321 POST 161271
R | 3-53 | 534120-01-1 | 161 | REAR FUSELAGE | AF | DET |  |  | 42700 FC OR 85400 FH | 8200 FC OR 16400 FH | ALI |  |  | 1 | 0.87 |  | 35.29 | A320 POST 161271 OR A321 POST 161271
R | 3-53 | 534120-01-1 | 162 | REAR FUSELAGE | AF | DET |  |  | 42700 FC OR 85400 FH | 8200 FC OR 16400 FH | ALI |  |  | 1 | 0.87 |  | 35.29 | A320 POST 161271 OR A321 POST 161271
| 3-53 | 534121-01-1 | 200 | CIRCUMFERENTIAL SKIN SPLICE AT FR 64 | NDT | SDI | 41300 FC OR 82600 FH | 15000 FC OR 30000 FH |  |  | MRB |  |  | 1 | 0.7 |  |  | A320 PRE 31012
| 3-53 | 534121-01-3 | 200 | CIRCUMFERENTIAL SKIN SPLICE AT FR 64 | NDT | SDI |  |  | 12500 FC OR 56500 FH | 10500 FC OR 47600 FH | ALI |  |  | 1 | 0.7 |  |  | A319-VIP PRE 31012
| 3-53 | 534121-01-4 | 200 | REAR FUSELAGE | NDT | SDI | 30000 FC | 15000 FC |  |  | MRB |  |  | 1 | 0.7 |  |  | A318-PAX OR A321 CLASSIC WING
| 3-53 | 534122-01-1 | 250 | REAR FUSELAGE | NDT | SDI |  |  | 36200 FC OR 72500 FH | 8700 FC OR 17400 FH | ALI WFD |  |  | 1 | 2.85 |  | 0.6 | A319-PAX POST 26372 OR A319-PAX POST 26995 OR A319-PAX POST 32856 (23-1211)
| 3-53 | 534122-01-2 | 200 | REAR FUSELAGE | NDT | SDI | 30000 FC OR 60000 FH | 10500 FC OR 21100 FH |  |  | MRB |  |  | 1 | 2.85 |  | 0.6 | A320 POST 26371 OR A320 POST 26995 OR A320 POST 32856 (23-1211)
R | 3-53 | 534122-01-3 | 200 | REAR FUSELAGE | NDT | SDI |  |  | 41300 FC OR 82600 FH | 7800 FC OR 15600 FH | ALI WFD |  |  | 1 | 2.85 |  | 0.6 | A321 POST 26995 OR A321 POST 32856
| 3-53 | 534122-02-4 | 200 | REAR FUSELAGE | NDT | SDI |  |  | 12000 FC OR 53700 FH | 5800 FC OR 25200 FH | MRB |  |  | 1 | 2.85 |  | 0.6 | A319-VIP POST 32856 (23-1211)
| 3-53 | 534123-01-1 | 261 | REAR FUSELAGE | NDT | SDI | 30000 FC OR 60000 FH | 6200 FC OR 12500 FH | 41500 FC OR 60000 FH | 6200 FC OR 12500 FH | ALI MRB |  |  | 1 | 0.33 | 0.02 | 0.7 | A318-PAX
| 3-53 | 534123-01-1 | 262 | REAR FUSELAGE | NDT | SDI | 30000 FC OR 60000 FH | 6200 FC OR 12500 FH | 41500 FC OR 60000 FH | 6200 FC OR 12500 FH | ALI MRB |  |  | 1 | 0.33 | 0.02 | 0.7 | A318-PAX
| 3-53 | 534123-01-1 | 263 | REAR FUSELAGE | NDT | SDI | 30000 FC OR 60000 FH | 6200 FC OR 12500 FH | 41500 FC OR 60000 FH | 6200 FC OR 12500 FH | ALI MRB |  |  | 1 | 0.33 |  | 0.7 | A318-PAX
| 3-53 | 534123-01-1 | 264 | REAR FUSELAGE | NDT | SDI | 30000 FC OR 60000 FH | 6200 FC OR 12500 FH | 41500 FC OR 60000 FH | 6200 FC OR 12500 FH | ALI MRB |  |  | 1 | 0.33 |  | 0.7 | A318-PAX
| 3-53 | 534123-01-2 | 261 | REAR FUSELAGE | NDT | SDI | 30000 FC OR 60000 FH | 7700 FC OR 15400 FH | 52200 FC OR 104200 FH | 7700 FC OR 15400 FH | ALI MRB |  |  | 1 | 0.33 | 0.02 | 0.7 | A319-PAX CLASSIC WING
| 3-53 | 534123-01-2 | 262 | REAR FUSELAGE | NDT | SDI | 30000 FC OR 60000 FH | 7700 FC OR 15400 FH | 52200 FC OR 104200 FH | 7700 FC OR 15400 FH | ALI MRB |  |  | 1 | 0.33 | 0.02 | 0.7 | A319-PAX CLASSIC WING
| 3-53 | 534123-01-2 | 263 | REAR FUSELAGE | NDT | SDI | 30000 FC OR 60000 FH | 7700 FC OR 15400 FH | 52200 FC OR 104200 FH | 7700 FC OR 15400 FH | ALI MRB |  |  | 1 | 0.33 |  | 0.7 | A319-PAX CLASSIC WING
| 3-53 | 534123-01-2 | 264 | REAR FUSELAGE | NDT | SDI | 30000 FC OR 60000 FH | 7700 FC OR 15400 FH | 52200 FC OR 104200 FH | 7700 FC OR 15400 FH | ALI MRB |  |  | 1 | 0.33 |  | 0.7 | A319-PAX CLASSIC WING
| 3-53 | 534123-01-3 | 261 | REAR FUSELAGE | NDT | SDI | 40000 FC OR 80000 FH | 10600 FC OR 21200 FH |  |  | MRB |  |  | 1 | 0.33 | 0.02 | 0.7 | A320 CLASSIC WING
| 3-53 | 534123-01-3 | 262 | REAR FUSELAGE | NDT | SDI | 40000 FC OR 80000 FH | 10600 FC OR 21200 FH |  |  | MRB |  |  | 1 | 0.33 | 0.02 | 0.7 | A320 CLASSIC WING
| 3-53 | 534123-01-3 | 263 | REAR FUSELAGE | NDT | SDI | 40000 FC OR 80000 FH | 10600 FC OR 21200 FH |  |  | MRB |  |  | 1 | 0.33 |  | 0.7 | A320 CLASSIC WING
| 3-53 | 534123-01-3 | 264 | REAR FUSELAGE | NDT | SDI | 40000 FC OR 80000 FH | 10600 FC OR 21200 FH |  |  | MRB |  |  | 1 | 0.33 |  | 0.7 | A320 CLASSIC WING
R | 3-53 | 534123-01-4 | 261 | REAR FUSELAGE | NDT | SDI | 30000 FC OR 60000 FH | 10800 FC OR 21600 FH | 46900 FC OR 93900 FH | 10800 FC OR 21600 FH | ALI MRB |  |  | 1 | 0.33 | 0.02 | 0.7 | A321-200 CLASSIC WING PRE 160055
R | 3-53 | 534123-01-4 | 262 | REAR FUSELAGE | NDT | SDI | 30000 FC OR 60000 FH | 10800 FC OR 21600 FH | 46900 FC OR 93900 FH | 10800 FC OR 21600 FH | ALI MRB |  |  | 1 | 0.33 | 0.02 | 0.7 | A321-200 CLASSIC WING PRE 160055
R | 3-53 | 534123-01-4 | 263 | REAR FUSELAGE | NDT | SDI | 30000 FC OR 60000 FH | 10800 FC OR 21600 FH | 46900 FC OR 93900 FH | 10800 FC OR 21600 FH | ALI MRB |  |  | 1 | 0.33 |  | 0.7 | A321-200 CLASSIC WING PRE 160055
R | 3-53 | 534123-01-4 | 264 | REAR FUSELAGE | NDT | SDI | 30000 FC OR 60000 FH | 10800 FC OR 21600 FH | 46900 FC OR 93900 FH | 10800 FC OR 21600 FH | ALI MRB |  |  | 1 | 0.33 |  | 0.7 | A321-200 CLASSIC WING PRE 160055
| 3-53 | 534123-01-5 | 261 | REAR FUSELAGE | NDT | SDI |  |  | 32000 FC OR 64000 FH | 5500 FC OR 11100 FH | ALI |  |  | 1 | 0.33 | 0.02 | 0.7 | A320 MODIFIED WING PRE 160055 PRE 160056 OR A320 RETRO WING PRE 160055 PRE 160056
| 3-53 | 534123-01-5 | 262 | REAR FUSELAGE | NDT | SDI |  |  | 32000 FC OR 64000 FH | 5500 FC OR 11100 FH | ALI |  |  | 1 | 0.33 | 0.02 | 0.7 | A320 MODIFIED WING PRE 160055 PRE 160056 OR A320 RETRO WING PRE 160055 PRE 160056
| 3-53 | 534123-01-5 | 263 | REAR FUSELAGE | NDT | SDI |  |  | 32000 FC OR 64000 FH | 5500 FC OR 11100 FH | ALI |  |  | 1 | 0.33 |  | 0.7 | A320 MODIFIED WING PRE 160055 PRE 160056 OR A320 RETRO WING PRE 160055 PRE 160056
| 3-53 | 534123-01-5 | 264 | REAR FUSELAGE | NDT | SDI |  |  | 32000 FC OR 64000 FH | 5500 FC OR 11100 FH | ALI |  |  | 1 | 0.33 |  | 0.7 | A320 MODIFIED WING PRE 160055 PRE 160056 OR A320 RETRO WING PRE 160055 PRE 160056
R | 3-53 | 534123-01-6 | 261 | REAR FUSELAGE | NDT | SDI | 30000 FC OR 60000 FH | 9500 FC OR 19000 FH | 39800 FC OR 79700 FH | 9500 FC OR 19000 FH | ALI MRB |  |  | 1 | 0.33 | 0.02 | 0.7 | A321-100
R | 3-53 | 534123-01-6 | 262 | REAR FUSELAGE | NDT | SDI | 30000 FC OR 60000 FH | 9500 FC OR 19000 FH | 39800 FC OR 79700 FH | 9500 FC OR 19000 FH | ALI MRB |  |  | 1 | 0.33 | 0.02 | 0.7 | A321-100
R | 3-53 | 534123-01-6 | 263 | REAR FUSELAGE | NDT | SDI | 30000 FC OR 60000 FH | 9500 FC OR 19000 FH | 39800 FC OR 79700 FH | 9500 FC OR 19000 FH | ALI MRB |  |  | 1 | 0.33 |  | 0.7 | A321-100
R | 3-53 | 534123-01-6 | 264 | REAR FUSELAGE | NDT | SDI | 30000 FC OR 60000 FH | 9500 FC OR 19000 FH | 39800 FC OR 79700 FH | 9500 FC OR 19000 FH | ALI MRB |  |  | 1 | 0.33 |  | 0.7 | A321-100
| 3-53 | 534123-01-9 | 261 | REAR FUSELAGE | NDT | SDI | 36300 FC OR 72600 FH | 5500 FC OR 11100 FH |  |  | MRB |  |  | 1 | 0.33 | 0.02 | 0.7 | A320-CEO POST 160055 OR A320-CEO POST 160056
| 3-53 | 534123-01-9 | 262 | REAR FUSELAGE | NDT | SDI | 36300 FC OR 72600 FH | 5500 FC OR 11100 FH |  |  | MRB |  |  | 1 | 0.33 | 0.02 | 0.7 | A320-CEO POST 160055 OR A320-CEO POST 160056
| 3-53 | 534123-01-9 | 263 | REAR FUSELAGE | NDT | SDI | 36300 FC OR 72600 FH | 5500 FC OR 11100 FH |  |  | MRB |  |  | 1 | 0.33 |  | 0.7 | A320-CEO POST 160055 OR A320-CEO POST 160056
| 3-53 | 534123-01-9 | 264 | REAR FUSELAGE | NDT | SDI | 36300 FC OR 72600 FH | 5500 FC OR 11100 FH |  |  | MRB |  |  | 1 | 0.33 |  | 0.7 | A320-CEO POST 160055 OR A320-CEO POST 160056
| 3-53 | 534124-01-1 | 263 | REAR FUSELAGE | NDT | SDI |  |  | 22100 FC | 5400 FC | ALI |  |  | 1 | 0.67 | 0.02 | 0.6 | A318-PAX
| 3-53 | 534124-01-1 | 264 | REAR FUSELAGE | NDT | SDI |  |  | 22100 FC | 5400 FC | ALI |  |  | 1 | 0.67 | 0.02 | 0.6 | A318-PAX
| 3-53 | 534124-01-2 | 263 | REAR FUSELAGE | NDT | SDI |  |  | 26600 FC | 6400 FC | ALI |  |  | 1 | 0.67 | 0.02 | 0.6 | A319-PAX CLASSIC WING
| 3-53 | 534124-01-2 | 264 | REAR FUSELAGE | NDT | SDI |  |  | 26600 FC | 6400 FC | ALI |  |  | 1 | 0.67 | 0.02 | 0.6 | A319-PAX CLASSIC WING
| 3-53 | 534124-01-3 | 263 | REAR FUSELAGE | NDT | SDI |  |  | 32700 FC | 7500 FC | ALI |  |  | 1 | 0.67 | 0.02 | 0.6 | A320-CEO
| 3-53 | 534124-01-3 | 264 | REAR FUSELAGE | NDT | SDI |  |  | 32700 FC | 7500 FC | ALI |  |  | 1 | 0.67 | 0.02 | 0.6 | A320-CEO
| 3-53 | 534124-01-4 | 263 | REAR FUSELAGE | NDT | SDI | 30000 FC | 7200 FC | 41300 FC | 7200 FC | ALI MRB |  |  | 1 | 0.67 | 0.02 | 0.6 | A321-200 CLASSIC WING
| 3-53 | 534124-01-4 | 264 | REAR FUSELAGE | NDT | SDI | 30000 FC | 7200 FC | 41300 FC | 7200 FC | ALI MRB |  |  | 1 | 0.67 | 0.02 | 0.6 | A321-200 CLASSIC WING
| 3-53 | 534124-01-5 | 263 | REAR FUSELAGE | NDT | SDI |  |  | 27100 FC | 6500 FC | ALI |  |  | 1 | 0.67 | 0.02 | 0.6 | A319-PAX MODIFIED WING OR A319-PAX RETRO WING
| 3-53 | 534124-01-5 | 264 | REAR FUSELAGE | NDT | SDI |  |  | 27100 FC | 6500 FC | ALI |  |  | 1 | 0.67 | 0.02 | 0.6 | A319-PAX MODIFIED WING OR A319-PAX RETRO WING
| 3-53 | 534124-01-6 | 263 | REAR FUSELAGE | NDT | SDI |  |  | 33100 FC | 6500 FC | ALI |  |  | 1 | 0.67 | 0.02 | 0.6 | A321-100
| 3-53 | 534124-01-6 | 264 | REAR FUSELAGE | NDT | SDI |  |  | 33100 FC | 6500 FC | ALI |  |  | 1 | 0.67 | 0.02 | 0.6 | A321-100
R | 3-53 | 534124-01-7 | 263 | REAR FUSELAGE | NDT | SDI |  |  | 30900 FC | 7200 FC | ALI |  |  | 1 | 0.67 | 0.02 | 0.6 | A321-CEO MODIFIED WING
R | 3-53 | 534124-01-7 | 264 | REAR FUSELAGE | NDT | SDI |  |  | 30900 FC | 7200 FC | ALI |  |  | 1 | 0.67 | 0.02 | 0.6 | A321-CEO MODIFIED WING
| 3-53 | 534124-01-8 | 263 | REAR FUSELAGE | NDT | SDI |  |  | 43300 FC | 7300 FC | ALI |  |  | 1 | 0.67 | 0.02 | 0.6 | A320-NEO
| 3-53 | 534124-01-8 | 264 | REAR FUSELAGE | NDT | SDI |  |  | 43300 FC | 7300 FC | ALI |  |  | 1 | 0.67 | 0.02 | 0.6 | A320-NEO
N | 3-53 | 534124-01-9 | 263 | REAR FUSELAGE | NDT | SDI |  |  | 45400 FC | 7600 FC | ALI |  |  | 1 | 0.67 | 0.02 | 0.6 | A321-NEO
N | 3-53 | 534124-01-9 | 264 | REAR FUSELAGE | NDT | SDI |  |  | 45400 FC | 7600 FC | ALI |  |  | 1 | 0.67 | 0.02 | 0.6 | A321-NEO
| 3-53 | 534125-01-2 | 100 | REAR FUSELAGE | NDT | SDI |  |  | 32300 FC | 3000 FC | ALI WFD |  |  | 1 | 1.14 |  |  | A319-PAX CLASSIC WING PRE 153074 (53-1272)
| 3-53 | 534125-01-3 | 100 | REAR FUSELAGE | NDT | SDI |  |  | 36100 FC | 3200 FC | ALI WFD |  |  | 1 | 1.14 |  |  | A320 CLASSIC WING PRE 153074 (53-1272)
| 3-53 | 534125-01-4 | 100 | REAR FUSELAGE | NDT | SDI |  |  | 42000 FC | 4500 FC | ALI WFD |  |  | 1 | 1.14 |  |  | A321 CLASSIC WING PRE 153074 (53-1272) PRE 160055
| 3-53 | 534125-01-5 | 100 | REAR FUSELAGE | NDT | SDI |  |  | 30700 FC | 2800 FC | ALI WFD |  |  | 1 | 1.14 |  |  | A319-PAX MODIFIED WING PRE 153074 (53-1272) PRE 160055 PRE 160056 OR A319-PAX RETRO WING PRE 153074 (53-1272) PRE 160055 PRE 160056
R | 3-53 | 534125-01-6 | 100 | REAR FUSELAGE | NDT | SDI |  |  | 32200 FC | 3000 FC | ALI WFD |  |  | 1 | 1.14 |  |  | A320 MODIFIED WING PRE 153074 (53-1272) PRE 160055 PRE 160056 OR A320 RETRO WING PRE 153074 (53-1272) PRE 160055 PRE 160056
| 3-53 | 534125-01-7 | 100 | REAR FUSELAGE | NDT | SDI |  |  | 40200 FC | 3500 FC | ALI WFD |  |  | 1 | 1.14 |  |  | A321 MODIFIED WING PRE 153074 (53-1272) PRE 160055 PRE 160056
| 3-53 | 534126-01-2 | 100 | REAR FUSELAGE | NDT | SDI |  |  | 29600 FC | 2200 FC | ALI WFD |  |  | 1 | 1.3 |  |  | A319-PAX CLASSIC WING PRE 153073 (53-1267)
| 3-53 | 534126-01-3 | 100 | REAR FUSELAGE | NDT | SDI |  |  | 30900 FC | 2300 FC | ALI WFD |  |  | 1 | 1.3 |  |  | A320 CLASSIC WING PRE 153073 (53-1267)
| 3-53 | 534126-01-4 | 100 | REAR FUSELAGE | NDT | SDI |  |  | 34900 FC | 2000 FC | ALI WFD |  |  | 1 | 1.3 |  |  | A321 CLASSIC WING PRE 153073 (53-1267) PRE 160055
| 3-53 | 534126-01-5 | 100 | REAR FUSELAGE | NDT | SDI |  |  | 29000 FC | 2100 FC | ALI WFD |  |  | 1 | 1.3 |  |  | A319-PAX MODIFIED WING PRE 153073 (53-1267) PRE 160055 PRE 160056 OR A319-PAX RETRO WING PRE 153073 (53-1267) PRE 160055 PRE 160056
R | 3-53 | 534126-01-6 | 100 | REAR FUSELAGE | NDT | SDI |  |  | 26100 FC | 1700 FC | ALI WFD |  |  | 1 | 1.3 |  |  | A320 MODIFIED WING PRE 153073 (53-1267) PRE 160055 PRE 160056 OR A320 RETRO WING PRE 153073 (53-1267) PRE 160055 PRE 160056
| 3-53 | 534126-01-7 | 100 | REAR FUSELAGE | NDT | SDI |  |  | 34100 FC | 2500 FC | ALI WFD |  |  | 1 | 1.3 |  |  | A321 MODIFIED WING PRE 153073 (53-1267) PRE 160055 PRE 160056
| 3-53 | 534127-01-1 | 263 | REAR FUSELAGE | NDT | SDI |  |  | 23500 FC | 5000 FC | ALI |  |  | 1 | 0.2 | 0.02 | 0.6 | A318-PAX PRE 154905 (53-1279)
| 3-53 | 534127-01-1 | 264 | REAR FUSELAGE | NDT | SDI |  |  | 23500 FC | 5000 FC | ALI |  |  | 1 | 0.2 | 0.02 | 0.6 | A318-PAX PRE 154905 (53-1279)
| 3-53 | 534127-01-2 | 263 | REAR FUSELAGE | NDT | SDI |  |  | 27600 FC | 5700 FC | ALI |  |  | 1 | 0.2 | 0.02 | 0.6 | A319-PAX PRE 154905 (53-1279)
| 3-53 | 534127-01-2 | 264 | REAR FUSELAGE | NDT | SDI |  |  | 27600 FC | 5700 FC | ALI |  |  | 1 | 0.2 | 0.02 | 0.6 | A319-PAX PRE 154905 (53-1279)
| 3-53 | 534127-01-3 | 263 | REAR FUSELAGE | NDT | SDI |  |  | 28700 FC | 5800 FC | ALI |  |  | 1 | 0.2 | 0.02 | 0.6 | A320 POST 21780 PRE 154905 (53-1279)
| 3-53 | 534127-01-3 | 264 | REAR FUSELAGE | NDT | SDI |  |  | 28700 FC | 5800 FC | ALI |  |  | 1 | 0.2 | 0.02 | 0.6 | A320 POST 21780 PRE 154905 (53-1279)
| 3-53 | 534127-01-4 | 263 | REAR FUSELAGE | NDT | SDI |  |  | 29900 FC | 6400 FC | ALI |  |  | 1 | 0.2 | 0.02 | 0.6 | A321 CLASSIC WING PRE 154905 (53-1279)
| 3-53 | 534127-01-4 | 264 | REAR FUSELAGE | NDT | SDI |  |  | 29900 FC | 6400 FC | ALI |  |  | 1 | 0.2 | 0.02 | 0.6 | A321 CLASSIC WING PRE 154905 (53-1279)
| 3-53 | 534127-01-5 | 263 | REAR FUSELAGE | NDT | SDI | 31400 FC NOTE | 5700 FC |  |  | MRB |  |  | 1 | 0.2 | 0.02 | 0.6 | A318-PAX POST 154905 (53-1279) OR A319-PAX CLASSIC WING POST 154905 (53-1279) OR A320 CLASSIC WING POST 21780 POST 154905 (53-1279) OR A321 CLASSIC WING POST 154905 (53-1279)
| 3-53 | 534127-01-5 | 264 | REAR FUSELAGE | NDT | SDI | 31400 FC NOTE | 5700 FC |  |  | MRB |  |  | 1 | 0.2 | 0.02 | 0.6 | A318-PAX POST 154905 (53-1279) OR A319-PAX CLASSIC WING POST 154905 (53-1279) OR A320 CLASSIC WING POST 21780 POST 154905 (53-1279) OR A321 CLASSIC WING POST 154905 (53-1279)
| 3-53 | 534127-01-8 | 263 | REAR FUSELAGE | NDT | SDI |  |  | 26300 FC | 5600 FC | ALI |  |  | 1 | 0.2 | 0.02 | 0.6 | A321 MODIFIED WING PRE 154905 (53-1279)
| 3-53 | 534127-01-8 | 264 | REAR FUSELAGE | NDT | SDI |  |  | 26300 FC | 5600 FC | ALI |  |  | 1 | 0.2 | 0.02 | 0.6 | A321 MODIFIED WING PRE 154905 (53-1279)
N | 3-53 | 534128-01-3 | 200 | FUSELAGE SKIN BETWEEN FR 64 AND 70 | AF | DET | 55900 FC | 28300 FC |  |  | MRB |  |  | 1 | 0.3 | 0.35 |  | A321 CLASSIC WING
| 3-53 | 534128-01-4 | 200 | FUSELAGE SKIN BETWEEN FR 64 AND 70 | AF | DET | 48000 FC | 29300 FC |  |  | MRB |  |  | 1 | 0.3 | 0.35 |  | A319-PAX
| 3-53 | 534128-01-6 | 200 | FUSELAGE SKIN BETWEEN FR 64 AND 70 | AF | DET | 48600 FC | 29500 FC |  |  | MRB |  |  | 1 | 0.3 | 0.35 |  | A320
R | 3-53 | 534129-01-1 | 261 | REAR FUSELAGE | NDT | SDI |  |  | 33800 FC NOTE | 5900 FC NOTE | EASA AD ISB |  |  | 1 | 0.47 | 0.02 | 0.4 | A318-PAX
R | 3-53 | 534129-01-1 | 262 | REAR FUSELAGE | NDT | SDI |  |  | 33800 FC NOTE | 5900 FC NOTE | EASA AD ISB |  |  | 1 | 0.47 | 0.02 | 0.4 | A318-PAX
R | 3-53 | 534129-01-2 | 261 | REAR FUSELAGE | NDT | SDI |  |  | 42700 FC NOTE | 7500 FC NOTE | EASA AD ISB |  |  | 1 | 0.47 | 0.02 | 0.4 | A319-PAX CLASSIC WING PRE 157039
R | 3-53 | 534129-01-2 | 262 | REAR FUSELAGE | NDT | SDI |  |  | 42700 FC NOTE | 7500 FC NOTE | EASA AD ISB |  |  | 1 | 0.47 | 0.02 | 0.4 | A319-PAX CLASSIC WING PRE 157039
R | 3-53 | 534129-01-3 | 261 | REAR FUSELAGE | NDT | SDI |  |  | 48000 FC NOTE | 9700 FC NOTE | EASA AD ISB |  |  | 1 | 0.47 | 0.02 | 0.4 | A320 CLASSIC WING PRE 157039
R | 3-53 | 534129-01-3 | 262 | REAR FUSELAGE | NDT | SDI |  |  | 48000 FC NOTE | 9700 FC NOTE | EASA AD ISB |  |  | 1 | 0.47 | 0.02 | 0.4 | A320 CLASSIC WING PRE 157039
R | 3-53 | 534129-01-4 | 261 | REAR FUSELAGE | NDT | SDI |  |  | 34500 FC NOTE | 17000 FC NOTE | EASA AD ISB |  |  | 1 | 0.47 | 0.02 | 0.4 | A321 CLASSIC WING PRE 157039
R | 3-53 | 534129-01-4 | 262 | REAR FUSELAGE | NDT | SDI |  |  | 34500 FC NOTE | 17000 FC NOTE | EASA AD ISB |  |  | 1 | 0.47 | 0.02 | 0.4 | A321 CLASSIC WING PRE 157039
R | 3-53 | 534129-01-5 | 261 | REAR FUSELAGE | NDT | SDI |  |  | 45500 FC NOTE | 7800 FC NOTE | EASA AD ISB |  |  | 1 | 0.47 | 0.02 | 0.4 | A320-CEO MODIFIED WING PRE 157039 OR A320 RETRO WING PRE 157039
R | 3-53 | 534129-01-5 | 262 | REAR FUSELAGE | NDT | SDI |  |  | 45500 FC NOTE | 7800 FC NOTE | EASA AD ISB |  |  | 1 | 0.47 | 0.02 | 0.4 | A320-CEO MODIFIED WING PRE 157039 OR A320 RETRO WING PRE 157039
R | 3-53 | 534129-01-6 | 261 | REAR FUSELAGE | NDT | SDI |  |  | 40300 FC NOTE | 7200 FC NOTE | EASA AD ISB |  |  | 1 | 0.47 | 0.02 | 0.4 | A319-PAX MODIFIED WING PRE 157039 OR A319-PAX RETRO WING PRE 157039
R | 3-53 | 534129-01-6 | 262 | REAR FUSELAGE | NDT | SDI |  |  | 40300 FC NOTE | 7200 FC NOTE | EASA AD ISB |  |  | 1 | 0.47 | 0.02 | 0.4 | A319-PAX MODIFIED WING PRE 157039 OR A319-PAX RETRO WING PRE 157039
R | 3-53 | 534129-01-7 | 261 | REAR FUSELAGE | NDT | SDI |  |  | 39400 FC NOTE | 8500 FC NOTE | EASA AD ISB |  |  | 1 | 0.47 | 0.02 | 0.4 | A321 MODIFIED WING PRE 157039
R | 3-53 | 534129-01-7 | 262 | REAR FUSELAGE | NDT | SDI |  |  | 39400 FC NOTE | 8500 FC NOTE | EASA AD ISB |  |  | 1 | 0.47 | 0.02 | 0.4 | A321 MODIFIED WING PRE 157039
R | 3-53 | 534130-01-1 | 261 | REAR FUSELAGE | NDT | SDI |  |  | 30800 FC NOTE | 5900 FC NOTE | EASA AD ISB |  |  | 1 | 0.47 | 0.02 | 0.4 | A318-PAX
R | 3-53 | 534130-01-1 | 262 | REAR FUSELAGE | NDT | SDI |  |  | 30800 FC NOTE | 5900 FC NOTE | EASA AD ISB |  |  | 1 | 0.47 | 0.02 | 0.4 | A318-PAX
R | 3-53 | 534130-01-2 | 261 | REAR FUSELAGE | NDT | SDI |  |  | 34400 FC NOTE | 7500 FC NOTE | EASA AD ISB |  |  | 1 | 0.47 | 0.02 | 0.4 | A319-PAX CLASSIC WING PRE 157039
R | 3-53 | 534130-01-2 | 262 | REAR FUSELAGE | NDT | SDI |  |  | 34400 FC NOTE | 7500 FC NOTE | EASA AD ISB |  |  | 1 | 0.47 | 0.02 | 0.4 | A319-PAX CLASSIC WING PRE 157039
R | 3-53 | 534130-01-3 | 261 | REAR FUSELAGE | NDT | SDI |  |  | 40900 FC NOTE | 9700 FC NOTE | EASA AD ISB |  |  | 1 | 0.47 | 0.02 | 0.4 | A320-CEO PRE 157039
R | 3-53 | 534130-01-3 | 262 | REAR FUSELAGE | NDT | SDI |  |  | 40900 FC NOTE | 9700 FC NOTE | EASA AD ISB |  |  | 1 | 0.47 | 0.02 | 0.4 | A320-CEO PRE 157039
R | 3-53 | 534130-01-4 | 261 | REAR FUSELAGE | NDT | SDI |  |  | 24400 FC NOTE | 13600 FC NOTE | EASA AD ISB |  |  | 1 | 0.47 | 0.02 | 0.4 | A321 CLASSIC WING PRE 157039
R | 3-53 | 534130-01-4 | 262 | REAR FUSELAGE | NDT | SDI |  |  | 24400 FC NOTE | 13600 FC NOTE | EASA AD ISB |  |  | 1 | 0.47 | 0.02 | 0.4 | A321 CLASSIC WING PRE 157039
R | 3-53 | 534130-01-5 | 261 | REAR FUSELAGE | NDT | SDI |  |  | 33500 FC NOTE | 7200 FC NOTE | EASA AD ISB |  |  | 1 | 0.47 | 0.02 | 0.4 | A319-PAX MODIFIED WING PRE 157039 OR A319-PAX RETRO WING PRE 157039
R | 3-53 | 534130-01-5 | 262 | REAR FUSELAGE | NDT | SDI |  |  | 33500 FC NOTE | 7200 FC NOTE | EASA AD ISB |  |  | 1 | 0.47 | 0.02 | 0.4 | A319-PAX MODIFIED WING PRE 157039 OR A319-PAX RETRO WING PRE 157039
R | 3-53 | 534130-01-6 | 261 | REAR FUSELAGE | NDT | SDI |  |  | 39300 FC NOTE | 8500 FC NOTE | EASA AD ISB |  |  | 1 | 0.47 | 0.02 | 0.4 | A321 MODIFIED WING PRE 157039
R | 3-53 | 534130-01-6 | 262 | REAR FUSELAGE | NDT | SDI |  |  | 39300 FC NOTE | 8500 FC NOTE | EASA AD ISB |  |  | 1 | 0.47 | 0.02 | 0.4 | A321 MODIFIED WING PRE 157039
| 3-53 | 534131-01-1 | 100 | FUSELAGE SKIN BETWEEN FR 65 AND 70 | AF | GVI |  |  | 41400 FC | 41400 FC | ALI |  |  | 1 | 0.5 |  |  | A320 CLASSIC WING
| 3-53 | 534131-01-1 | 200 | FUSELAGE SKIN BETWEEN FR 65 AND 70 | AF | GVI |  |  | 41400 FC | 41400 FC | ALI |  |  | 1 | 0.5 |  |  | A320 CLASSIC WING
| 3-53 | 534131-01-10 | 100 | FUSELAGE SKIN BETWEEN FR 65 AND 70 | AF | GVI |  |  | 39100 FC | 39100 FC | ALI |  |  | 1 | 0.5 |  |  | A320-NEO
| 3-53 | 534131-01-10 | 200 | FUSELAGE SKIN BETWEEN FR 65 AND 70 | AF | GVI |  |  | 39100 FC | 39100 FC | ALI |  |  | 1 | 0.5 |  |  | A320-NEO
N | 3-53 | 534131-01-11 | 100 | FUSELAGE SKIN BETWEEN FR 65 AND 70 | AF | GVI |  |  | 40400 FC | 40400 FC | ALI |  |  | 1 | 0.5 |  |  | A321-NEO
N | 3-53 | 534131-01-11 | 200 | FUSELAGE SKIN BETWEEN FR 65 AND 70 | AF | GVI |  |  | 40400 FC | 40400 FC | ALI |  |  | 1 | 0.5 |  |  | A321-NEO
| 3-53 | 534131-01-3 | 100 | FUSELAGE SKIN BETWEEN FR 65 AND 70 | AF | GVI |  |  | 38400 FC | 38400 FC | ALI |  |  | 1 | 0.5 |  |  | A319-PAX CLASSIC WING
| 3-53 | 534131-01-3 | 200 | FUSELAGE SKIN BETWEEN FR 65 AND 70 | AF | GVI |  |  | 38400 FC | 38400 FC | ALI |  |  | 1 | 0.5 |  |  | A319-PAX CLASSIC WING
| 3-53 | 534131-01-4 | 100 | FUSELAGE SKIN BETWEEN FR 65 AND 70 | AF | GVI |  |  | 39400 FC | 39400 FC | ALI |  |  | 1 | 0.5 |  |  | A321 CLASSIC WING
| 3-53 | 534131-01-4 | 200 | FUSELAGE SKIN BETWEEN FR 65 AND 70 | AF | GVI |  |  | 39400 FC | 39400 FC | ALI |  |  | 1 | 0.5 |  |  | A321 CLASSIC WING
| 3-53 | 534131-01-6 | 100 | FUSELAGE SKIN BETWEEN FR 65 AND 70 | AF | GVI |  |  | 22300 FC | 22300 FC | ALI |  |  | 1 | 0.5 |  |  | A319-PAX MODIFIED WING OR A319-PAX RETRO WING
| 3-53 | 534131-01-6 | 200 | FUSELAGE SKIN BETWEEN FR 65 AND 70 | AF | GVI |  |  | 22300 FC | 22300 FC | ALI |  |  | 1 | 0.5 |  |  | A319-PAX MODIFIED WING OR A319-PAX RETRO WING
R | 3-53 | 534131-01-7 | 100 | FUSELAGE SKIN BETWEEN FR 65 AND 70 | AF | GVI |  |  | 22000 FC | 22000 FC | ALI |  |  | 1 | 0.5 |  |  | A321-CEO MODIFIED WING
R | 3-53 | 534131-01-7 | 200 | FUSELAGE SKIN BETWEEN FR 65 AND 70 | AF | GVI |  |  | 22000 FC | 22000 FC | ALI |  |  | 1 | 0.5 |  |  | A321-CEO MODIFIED WING
| 3-53 | 534131-01-8 | 100 | FUSELAGE SKIN BETWEEN FR 65 AND 70 | AF | GVI |  |  | 38900 FC | 38900 FC | ALI |  |  | 1 | 0.5 |  |  | A318-PAX
| 3-53 | 534131-01-8 | 200 | FUSELAGE SKIN BETWEEN FR 65 AND 70 | AF | GVI |  |  | 38900 FC | 38900 FC | ALI |  |  | 1 | 0.5 |  |  | A318-PAX
| 3-53 | 534131-01-9 | 100 | FUSELAGE SKIN BETWEEN FR 65 AND 70 | AF | GVI |  |  | 23800 FC | 23800 FC | ALI |  |  | 1 | 0.5 |  |  | A320-CEO MODIFIED WING OR A320 RETRO WING
| 3-53 | 534131-01-9 | 200 | FUSELAGE SKIN BETWEEN FR 65 AND 70 | AF | GVI |  |  | 23800 FC | 23800 FC | ALI |  |  | 1 | 0.5 |  |  | A320-CEO MODIFIED WING OR A320 RETRO WING
| 3-53 | 534132-01-10 | 260 | AFT PAX/CREW DOOR CUTOUT UPR CORNER | AF | DET |  |  | 11200 FC | 6900 FC | ALI |  |  | 1 | 0.15 | 0.04 |  | A320-CEO MODIFIED WING OR A320 RETRO WING
R | 3-53 | 534132-01-11 | 260 | AFT PAX/CREW DOOR CUTOUT UPR CORNER | AF | DET |  |  | 15000 FC | 9400 FC | ALI |  |  | 1 | 0.15 | 0.04 |  | A321-CEO MODIFIED WING
| 3-53 | 534132-01-12 | 260 | AFT PAX/CREW DOOR CUTOUT UPR CORNER | AF | DET |  |  | 19700 FC | 13400 FC | ALI |  |  | 1 | 0.15 | 0.04 |  | A320-NEO
N | 3-53 | 534132-01-13 | 260 | AFT PAX/CREW DOOR CUTOUT UPR CORNER | AF | DET |  |  | 20900 FC | 14400 FC | ALI |  |  | 1 | 0.15 | 0.04 |  | A321-NEO
| 3-53 | 534132-01-4 | 260 | AFT PAX/CREW DOOR CUTOUT UPR CORNER | AF | DET |  |  | 16300 FC | 10300 FC | ALI |  |  | 1 | 0.15 | 0.04 |  | A320 CLASSIC WING
| 3-53 | 534132-01-5 | 260 | AFT PAX/CREW DOOR CUTOUT UPR CORNER | AF | DET |  |  | 15900 FC | 10000 FC | ALI |  |  | 1 | 0.15 | 0.04 |  | A321 CLASSIC WING
| 3-53 | 534132-01-6 | 260 | AFT PAX/CREW DOOR CUTOUT UPR CORNER | AF | DET |  |  | 12800 FC | 8100 FC | ALI |  |  | 1 | 0.15 | 0.04 |  | A319-PAX
| 3-53 | 534132-01-7 | 260 | AFT PAX/CREW DOOR CUTOUT UPR CORNER | AF | DET |  |  | 11000 FC | 6900 FC | ALI |  |  | 1 | 0.2 | 0.04 |  | A318-PAX
| 3-53 | 534132-01-8 | 260 | AFT PAX/CREW DOOR CUTOUT UPR CORNER | AF | DET |  |  | 10100 FC | 6600 FC | ALI |  |  | 1 | 0.2 | 0.04 |  | A319-VIP
| 3-53 | 534132-01-9 | 260 | AFT PAX/CREW DOOR CUTOUT UPR CORNER | AF | DET |  |  | 7400 FC | 5700 FC | ALI |  |  | 1 | 0.2 | 0.04 |  | A318-VIP
| 3-53 | 534134-01-1 | 261 | DOOR STOP FITTINGS FR 66 AND 68 | AF | DET |  |  | 12 YE | 12 YE | MRB CPCP |  |  | 1 | 0.25 | 0.02 | 0.3 | ALL
| 3-53 | 534134-01-1 | 262 | DOOR STOP FITTINGS FR 66 AND 68 | AF | DET |  |  | 12 YE | 12 YE | MRB CPCP |  |  | 1 | 0.25 | 0.02 | 0.3 | ALL
| 3-53 | 534135-01-4 | 261 | AFT PAX/CREW DOOR CUTOUT | AF | DET |  |  | 6 YE | 6 YE | MRB CPCP |  | 1 | 1 | 0.5 | 0.02 | 0.6 | ALL
| 3-53 | 534135-01-4 | 262 | AFT PAX/CREW DOOR CUTOUT | AF | DET |  |  | 6 YE | 6 YE | MRB CPCP |  | 1 | 1 | 0.5 | 0.02 | 0.6 | ALL
| 3-53 | 534135-01-4 | 263 | AFT PAX/CREW DOOR CUTOUT | AF | DET |  |  | 6 YE | 6 YE | MRB CPCP |  | 1 | 1 | 0.5 |  | 0.6 | ALL
| 3-53 | 534135-01-4 | 264 | AFT PAX/CREW DOOR CUTOUT | AF | DET |  |  | 6 YE | 6 YE | MRB CPCP |  | 1 | 1 | 0.5 |  | 0.6 | ALL
| 3-53 | 534136-01-1 | 100 | AFT PAX/CREW DOOR UNDER SCUFF-PLATE | AF | DET |  |  | 12 YE | 12 YE | MRB CPCP |  |  | 1 | 0.3 | 0.04 | 1.5 | ALL
| 3-53 | 534137-01-2 | 100 | WASTE SERVICE PANEL CUTOUT | NDT | SDI | 31600 FC | 8400 FC |  |  | MRB |  |  | 1 | 0.25 |  |  | A318-PAX
| 3-53 | 534139-01-3 | 100 | REAR FUSELAGE | NDT | SDI | 46000 FC | 46000 FC |  |  | MRB |  |  | 1 | 0.25 |  |  | A318-PAX
| 3-53 | 534140-01-10 | 100 | FUSELAGE SKIN AROUND OUTFLOW VALVE CUTOUT | AF | GVI |  |  | 32600 FC | 2900 FC | ALI |  |  | 1 | 0.15 |  |  | A319-PAX MODIFIED WING OR A319-PAX RETRO WING
R | 3-53 | 534140-01-11 | 100 | FUSELAGE SKIN AROUND OUTFLOW VALVE CUTOUT | AF | GVI |  |  | 40300 FC | 3300 FC | ALI |  |  | 1 | 0.15 |  |  | A321-CEO MODIFIED WING
| 3-53 | 534140-01-12 | 100 | FUSELAGE SKIN AROUND OUTFLOW VALVE CUTOUT | AF | GVI |  |  | 42300 FC | 7700 FC | ALI |  |  | 1 | 0.15 |  |  | A320-CEO MODIFIED WING OR A320 RETRO WING
| 3-53 | 534140-01-6 | 100 | FUSELAGE SKIN AROUND OUTFLOW VALVE CUTOUT | AF | GVI |  |  | 44400 FC | 7900 FC | ALI |  |  | 1 | 0.15 |  |  | A319-PAX CLASSIC WING
R | 3-53 | 534140-01-7 | 100 | FUSELAGE SKIN AROUND OUTFLOW VALVE CUTOUT | AF | GVI |  |  | 53400 FC | 7800 FC | ALI |  |  | 1 | 0.15 |  |  | A321 CLASSIC WING
| 3-53 | 534140-01-8 | 100 | FUSELAGE SKIN AROUND OUTFLOW VALVE CUTOUT | AF | GVI |  |  | 49700 FC | 8600 FC | ALI |  |  | 1 | 0.15 |  |  | A320 CLASSIC WING
| 3-53 | 534141-01-11 | 100 | FUSELAGE SKIN AROUND WATER SERVICE PANEL CUTOUT | AF | DET |  |  | 35500 FC | 11800 FC | ALI |  |  | 1 | 0.15 |  |  | A320-CEO MODIFIED WING OR A320 RETRO WING
| 3-53 | 534141-01-12 | 100 | FUSELAGE SKIN AROUND WATER SERVICE PANEL CUTOUT | AF | DET |  |  | 31200 FC | 8800 FC | ALI |  |  | 1 | 0.15 |  |  | A319-PAX MODIFIED WING OR A319-PAX RETRO WING
R | 3-53 | 534141-01-13 | 100 | FUSELAGE SKIN AROUND WATER SERVICE PANEL CUTOUT | AF | DET |  |  | 38000 FC | 10100 FC | ALI |  |  | 1 | 0.15 |  |  | A321-CEO MODIFIED WING
N | 3-53 | 534141-01-14 | 100 | FUSELAGE SKIN AROUND WATER SERVICE PANEL CUTOUT | AF | DET |  |  | 31200 FC | 31200 FC | ALI |  |  | 1 | 0.15 |  |  | A320-NEO PRE 157038
| 3-53 | 534141-01-5 | 100 | FUSELAGE SKIN AROUND WATER SERVICE PANEL CUTOUT | AF | DET | 30000 FC | 13500 FC | 42800 FC | 13500 FC | ALI MRB |  |  | 1 | 0.15 |  |  | A320 CLASSIC WING
| 3-53 | 534141-01-6 | 100 | FUSELAGE SKIN AROUND WATER SERVICE PANEL CUTOUT | AF | DET | 30000 FC | 30000 FC | 37500 FC | 30000 FC | ALI MRB |  |  | 1 | 0.15 |  |  | A321 CLASSIC WING
| 3-53 | 534141-01-8 | 100 | FUSELAGE SKIN AROUND WATER SERVICE PANEL CUTOUT | AF | DET |  |  | 32300 FC | 11000 FC | ALI |  |  | 1 | 0.15 |  |  | A319-PAX CLASSIC WING
| 3-53 | 534141-01-9 | 100 | FUSELAGE SKIN AROUND WATER SERVICE PANEL CUTOUT | AF | DET | 33800 FC | 33800 FC |  |  | MRB |  |  | 1 | 0.15 |  |  | A318-PAX
| 3-53 | 534142-01-10 | 100 | FUSELAGE SKIN AROUND WASTE SERVICE PANEL CUTOUT | AF | DET | 34100 FC | 30200 FC |  |  | MRB |  |  | 1 | 0.15 |  |  | A318-PAX
R | 3-53 | 534142-01-12 | 100 | FUSELAGE SKIN AROUND WASTE SERVICE PANEL CUTOUT | AF | DET |  |  | 34600 FC | 13500 FC | ALI |  |  | 1 | 0.15 |  |  | A321-CEO MODIFIED WING
| 3-53 | 534142-01-13 | 100 | FUSELAGE SKIN AROUND WASTE SERVICE PANEL CUTOUT | AF | DET |  |  | 32800 FC | 12900 FC | ALI |  |  | 1 | 0.15 |  |  | A319-PAX MODIFIED WING OR A319-PAX RETRO WING
N | 3-53 | 534142-01-14 | 100 | FUSELAGE SKIN AROUND WASTE SERVICE PANEL CUTOUT | AF | DET |  |  | 31700 FC | 31700 FC | ALI |  |  | 1 | 0.15 |  |  | A320-NEO PRE 157038
| 3-53 | 534142-01-2 | 100 | FUSELAGE SKIN AROUND WASTE SERVICE PANEL CUTOUT | AF | DET |  |  | 27600 FC | 27600 FC | ALI |  |  | 1 | 0.15 |  |  | A321-100
| 3-53 | 534142-01-6 | 100 | FUSELAGE SKIN AROUND WASTE SERVICE PANEL CUTOUT | AF | DET |  |  | 29700 FC | 29700 FC | ALI |  |  | 1 | 0.15 |  |  | A321-200 CLASSIC WING
| 3-53 | 534142-01-8 | 100 | FUSELAGE SKIN AROUND WASTE SERVICE PANEL CUTOUT | AF | DET |  |  | 30400 FC | 12200 FC | ALI |  |  | 1 | 0.15 |  |  | A319-PAX CLASSIC WING
| 3-53 | 534142-01-9 | 100 | FUSELAGE SKIN AROUND WASTE SERVICE PANEL CUTOUT | AF | DET | 30000 FC | 13700 FC | 35400 FC | 13700 FC | ALI MRB |  |  | 1 | 0.15 |  |  | A320-CEO
| 3-53 | 534143-01-1 | 261 | FUSELAGE INTERNAL STRUCTURE FR 66-68 | AF | DET |  |  | 5 YE | 5 YE | MRB CPCP |  | 1+2 | 1 | 0.2 | 0.02 | 0.6 | PRE 25042 (53-1121) OR PRE 36471 (53-1202)
| 3-53 | 534143-01-1 | 262 | FUSELAGE INTERNAL STRUCTURE FR 66-68 | AF | DET |  |  | 5 YE | 5 YE | MRB CPCP |  | 1+2 | 1 | 0.2 | 0.02 | 0.6 | PRE 25042 (53-1121) OR PRE 36471 (53-1202)
| 3-53 | 534143-01-3 | 261 | FUSELAGE INTERNAL STRUCTURE FR 66-68 | AF | DET |  |  | 6 YE | 6 YE | MRB CPCP |  | 1+2 | 1 | 0.2 | 0.02 | 0.6 | POST 25042 (53-1121) POST 36471 (53-1202)
| 3-53 | 534143-01-3 | 262 | FUSELAGE INTERNAL STRUCTURE FR 66-68 | AF | DET |  |  | 6 YE | 6 YE | MRB CPCP |  | 1+2 | 1 | 0.2 | 0.02 | 0.6 | POST 25042 (53-1121) POST 36471 (53-1202)
| 3-53 | 534144-01-1 | 171 | FUSELAGE INTERNAL STRUCTURE FR 65-70 | AF | DET |  |  | 6 YE | 6 YE | MRB CPCP |  | 1 | 1 | 0.5 | 0.02 | 0.3 | ALL
| 3-53 | 534144-01-1 | 172 | FUSELAGE INTERNAL STRUCTURE FR 65-70 | AF | DET |  |  | 6 YE | 6 YE | MRB CPCP |  | 1 | 1 | 0.5 | 0.04 | 0.3 | ALL
R | 3-53 | 534145-01-1 | 200 | SPLICE PLATE AT FR 47.5 | NDT | SDI |  |  | 51300 FC OR 102600 FH | 4500 FC OR 9100 FH | ALI WFD |  |  | 1 | 0.5 |  |  | A321 CLASSIC WING
| 3-53 | 534146-01-1 | 251 | CABIN FLOOR STRUCTURE FR 47 TO FR 70 | AF | GVI |  |  | 12 YE | 12 YE | MRB CPCP |  | 1 | 1 | 0.5 |  | 2 | A320 OR A321
| 3-53 | 534146-01-1 | 252 | CABIN FLOOR STRUCTURE FR 47 TO FR 70 | AF | GVI |  |  | 12 YE | 12 YE | MRB CPCP |  | 1 | 1 | 0.5 |  | 2 | A320 OR A321
| 3-53 | 534146-01-1 | 261 | CABIN FLOOR STRUCTURE FR 47 TO FR 70 | AF | GVI |  |  | 12 YE | 12 YE | MRB CPCP |  | 1 | 1 | 0.5 |  | 2 | A320 OR A321
| 3-53 | 534146-01-1 | 262 | CABIN FLOOR STRUCTURE FR 47 TO FR 70 | AF | GVI |  |  | 12 YE | 12 YE | MRB CPCP |  | 1 | 1 | 0.5 |  | 2 | A320 OR A321
| 3-53 | 534146-01-2 | 251 | CABIN FLOOR STRUCTURE FR 47/51 TO FR 70 | AF | GVI |  |  | 12 YE | 12 YE | MRB CPCP |  | 1 | 1 | 0.5 |  | 2 | A319
| 3-53 | 534146-01-2 | 252 | CABIN FLOOR STRUCTURE FR 47/51 TO FR 70 | AF | GVI |  |  | 12 YE | 12 YE | MRB CPCP |  | 1 | 1 | 0.5 |  | 2 | A319
| 3-53 | 534146-01-2 | 261 | CABIN FLOOR STRUCTURE FR 47/51 TO FR 70 | AF | GVI |  |  | 12 YE | 12 YE | MRB CPCP |  | 1 | 1 | 0.5 |  | 2 | A319
| 3-53 | 534146-01-2 | 262 | CABIN FLOOR STRUCTURE FR 47/51 TO FR 70 | AF | GVI |  |  | 12 YE | 12 YE | MRB CPCP |  | 1 | 1 | 0.5 |  | 2 | A319
| 3-53 | 534146-01-3 | 251 | CABIN FLOOR STRUCTURE FR 47/54 TO FR 70 | AF | GVI |  |  | 12 YE | 12 YE | MRB CPCP |  | 1 | 1 | 0.5 |  | 2 | A318
| 3-53 | 534146-01-3 | 252 | CABIN FLOOR STRUCTURE FR 47/54 TO FR 70 | AF | GVI |  |  | 12 YE | 12 YE | MRB CPCP |  | 1 | 1 | 0.5 |  | 2 | A318
| 3-53 | 534146-01-3 | 261 | CABIN FLOOR STRUCTURE FR 47/54 TO FR 70 | AF | GVI |  |  | 12 YE | 12 YE | MRB CPCP |  | 1 | 1 | 0.5 |  | 2 | A318
| 3-53 | 534146-01-3 | 262 | CABIN FLOOR STRUCTURE FR 47/54 TO FR 70 | AF | GVI |  |  | 12 YE | 12 YE | MRB CPCP |  | 1 | 1 | 0.5 |  | 2 | A318
R | 3-53 | 534147-01-1 | 251 | FLOOR STRUCTURE FR 47 TO 70 | AF | DET |  |  | 6 YE | 6 YE | MRB CPCP |  | 1+2 | 1 | 2.68 |  | 30 | A320 GALLEYS/TOILETS INSTALLED OR A321 GALLEYS/TOILETS INSTALLED
R | 3-53 | 534147-01-1 | 252 | FLOOR STRUCTURE FR 47 TO 70 | AF | DET |  |  | 6 YE | 6 YE | MRB CPCP |  | 1+2 | 1 | 2.68 |  | 30 | A320 GALLEYS/TOILETS INSTALLED OR A321 GALLEYS/TOILETS INSTALLED
R | 3-53 | 534147-01-1 | 261 | FLOOR STRUCTURE FR 47 TO 70 | AF | DET |  |  | 6 YE | 6 YE | MRB CPCP |  | 1+2 | 1 | 2.68 |  | 30 | A320 GALLEYS/TOILETS INSTALLED OR A321 GALLEYS/TOILETS INSTALLED
R | 3-53 | 534147-01-1 | 262 | FLOOR STRUCTURE FR 47 TO 70 | AF | DET |  |  | 6 YE | 6 YE | MRB CPCP |  | 1+2 | 1 | 2.68 |  | 30 | A320 GALLEYS/TOILETS INSTALLED OR A321 GALLEYS/TOILETS INSTALLED
R | 3-53 | 534147-01-2 | 251 | FLOOR STRUCTURE FR 47/51 TO 70 | AF | DET |  |  | 6 YE | 6 YE | MRB CPCP |  | 1+2 | 1 | 2.17 |  | 30 | A319 GALLEYS/TOILETS INSTALLED
R | 3-53 | 534147-01-2 | 252 | FLOOR STRUCTURE FR 47/51 TO 70 | AF | DET |  |  | 6 YE | 6 YE | MRB CPCP |  | 1+2 | 1 | 2.17 |  | 30 | A319 GALLEYS/TOILETS INSTALLED
R | 3-53 | 534147-01-2 | 261 | FLOOR STRUCTURE FR 47/51 TO 70 | AF | DET |  |  | 6 YE | 6 YE | MRB CPCP |  | 1+2 | 1 | 2.17 |  | 30 | A319 GALLEYS/TOILETS INSTALLED
R | 3-53 | 534147-01-2 | 262 | FLOOR STRUCTURE FR 47/51 TO 70 | AF | DET |  |  | 6 YE | 6 YE | MRB CPCP |  | 1+2 | 1 | 2.17 |  | 30 | A319 GALLEYS/TOILETS INSTALLED
R | 3-53 | 534147-01-3 | 251 | FLOOR STRUCTURE FR 47/54 TO 70 | AF | DET |  |  | 6 YE | 6 YE | MRB CPCP |  | 1+2 | 1 | 1.8 |  | 30 | A318 GALLEYS/TOILETS INSTALLED
R | 3-53 | 534147-01-3 | 252 | FLOOR STRUCTURE FR 47/54 TO 70 | AF | DET |  |  | 6 YE | 6 YE | MRB CPCP |  | 1+2 | 1 | 1.8 |  | 30 | A318 GALLEYS/TOILETS INSTALLED
R | 3-53 | 534147-01-3 | 261 | FLOOR STRUCTURE FR 47/54 TO 70 | AF | DET |  |  | 6 YE | 6 YE | MRB CPCP |  | 1+2 | 1 | 1.8 |  | 30 | A318 GALLEYS/TOILETS INSTALLED
R | 3-53 | 534147-01-3 | 262 | FLOOR STRUCTURE FR 47/54 TO 70 | AF | DET |  |  | 6 YE | 6 YE | MRB CPCP |  | 1+2 | 1 | 1.8 |  | 30 | A318 GALLEYS/TOILETS INSTALLED
| 3-53 | 534148-01-1 | 190 | FUSELAGE UNDER BELLY FAIRING | AF | GVI |  |  | 6 YE | 6 YE | MRB CPCP |  | 1 | 1 | 4 |  | 2.15 | A320
| 3-53 | 534148-01-2 | 190 | FUSELAGE UNDER BELLY FAIRING | AF | GVI |  |  | 6 YE | 6 YE | MRB CPCP |  | 1 | 1 | 4 |  | 2.15 | A321
| 3-53 | 534148-01-3 | 190 | FUSELAGE UNDER BELLY FAIRING | AF | GVI |  |  | 6 YE | 6 YE | MRB CPCP |  | 1 | 1 | 4 |  | 2.15 | A319
| 3-53 | 534148-01-4 | 190 | FUSELAGE UNDER BELLY FAIRING | AF | GVI |  |  | 6 YE | 6 YE | MRB CPCP |  | 1 | 1 | 4 |  | 2.15 | A318
| 3-53 | 534150-01-1 | 152 | AFT CARGO DOOR CUTOUT | AF | DET |  |  | 12 YE | 6 YE | MRB CPCP |  | 1 | 1 | 1.4 | 0.34 | 0.3 | A320 OR A321
| 3-53 | 534150-01-2 | 152 | AFT CARGO DOOR CUTOUT | AF | DET |  |  | 12 YE | 6 YE | MRB CPCP |  | 1 | 1 | 0.7 | 0.16 | 0.3 | A319
| 3-53 | 534150-01-2 | 162 | AFT CARGO DOOR CUTOUT | AF | DET |  |  | 12 YE | 6 YE | MRB CPCP |  | 1 | 1 | 0.7 | 0.25 | 0.3 | A319
| 3-53 | 534152-01-2 | 252 | AFT CARGO DOOR HINGE FITTINGS INTERNAL | AF | DET | 12 YE | 12 YE | 24 YE | 12 YE | MRB CPCP |  |  | 1 | 0.6 | 0.06 | 0.3 | A320
| 3-53 | 534152-01-3 | 252 | AFT CARGO DOOR HINGE FITTINGS INTERNAL | AF | DET | 12 YE | 12 YE | 24 YE | 12 YE | MRB CPCP |  |  | 1 | 0.6 | 0.06 | 0.3 | A321
| 3-53 | 534152-01-4 | 252 | AFT CARGO DOOR HINGE FITTINGS INTERNAL | AF | DET | 12 YE | 12 YE | 24 YE | 12 YE | MRB CPCP |  |  | 1 | 0.6 | 0.06 | 0.3 | A319-PAX
| 3-53 | 534152-01-5 | 252 | AFT CARGO DOOR HINGE FITTINGS INTERNAL | AF | DET | 12 YE | 12 YE | 24 YE | 12 YE | MRB CPCP |  |  | 1 | 0.6 | 0.06 | 0.3 | A319-VIP
| 3-53 | 534153-01-1 | 152 | AFT CARGO DOOR HINGE FITTINGS EXTERNAL | AF | DET | 12 YE | 12 YE | 24 YE | 12 YE | MRB CPCP |  | 1 | 1 | 0.4 | 0.02 | 5.67 | A319-PAX
| 3-53 | 534153-01-2 | 152 | AFT CARGO DOOR HINGE FITTINGS EXTERNAL | AF | DET | 12 YE | 12 YE | 24 YE | 12 YE | MRB CPCP |  | 1 | 1 | 0.4 | 0.02 | 5.67 | A320
| 3-53 | 534153-01-3 | 152 | AFT CARGO DOOR HINGE FITTINGS EXTERNAL | AF | DET | 12 YE | 12 YE | 24 YE | 12 YE | MRB CPCP |  | 1 | 1 | 0.4 | 0.02 | 5.67 | A321
| 3-53 | 534153-01-5 | 152 | AFT CARGO DOOR HINGE FITTINGS EXTERNAL | AF | DET | 12 YE | 12 YE | 24 YE | 12 YE | MRB CPCP |  | 1 | 1 | 0.4 | 0.02 | 0.4 | A319-VIP
| 3-53 | 534154-01-1 | 152 | REAR FUSELAGE | NDT | SDI |  |  | 48000 FC OR 96000 FH | 38600 FC OR 77200 FH | ALI |  |  | 1 | 0.25 | 0.04 | 1.37 | A320 OR A321
| 3-53 | 534154-01-2 | 152 | REAR FUSELAGE | NDT | SDI |  |  | 48000 FC OR 96000 FH | 38600 FC OR 77200 FH | ALI |  |  | 1 | 0.25 | 0.04 | 1.37 | A319-PAX
| 3-53 | 534155-01-2 | 154 | AFT CARGO DOOR ECCENTRIC BOLTS | AF | DET | 12 YE OR 48000 FC | 12 YE OR 12200 FC | 24 YE | 12 YE | MRB CPCP |  |  | 1 | 0.27 | 0.02 | 0.1 | A320
| 3-53 | 534155-01-3 | 154 | AFT CARGO DOOR ECCENTRIC BOLTS | AF | DET | 12 YE OR 48000 FC | 12 YE OR 11400 FC | 24 YE | 12 YE | MRB CPCP |  |  | 1 | 0.27 | 0.02 | 0.1 | A321
| 3-53 | 534155-01-4 | 154 | AFT CARGO DOOR ECCENTRIC BOLTS | AF | DET | 12 YE OR 48000 FC | 12 YE OR 13100 FC | 24 YE | 12 YE | MRB CPCP |  |  | 1 | 0.27 | 0.02 | 0.1 | A319-PAX
| 3-53 | 534155-01-5 | 154 | AFT CARGO DOOR ECCENTRIC BOLTS | AF | DET | 12 YE | 12 YE | 24 YE | 12 YE | MRB CPCP |  |  | 1 | 0.27 | 0.02 | 0.1 | A319-VIP
| 3-53 | 534156-01-1 | 154 | AFT CARGO DOOR LOCK FITTING | AF | DET | 48000 FC | 8400 FC |  |  | MRB |  |  | 1 | 0.9 | 0.02 | 7.67 | A320 OR A321
| 3-53 | 534156-01-2 | 154 | AFT CARGO DOOR LOCK FITTING | AF | DET | 48000 FC | 8400 FC |  |  | MRB |  |  | 1 | 0.9 | 0.02 | 7.67 | A319-PAX
| 3-53 | 534156-02-1 | 154 | AFT CARGO DOOR LOCK FITTING | NDT | SDI | 48000 FC | 9600 FC |  |  | MRB |  |  | 1 | 0.35 | 0.02 | 7.67 | A320 OR A321
| 3-53 | 534156-02-2 | 154 | AFT CARGO DOOR LOCK FITTING | NDT | SDI | 48000 FC | 9600 FC |  |  | MRB |  |  | 1 | 0.35 | 0.02 | 7.67 | A319-PAX
R | 3-53 | 534157-01-4 | 152 | AFT CARGO DOOR LOCK FITTING | AF | GVI |  |  | 6 YE OR 13800 FC OR 27600 FH | 6 YE OR 13800 FC OR 27600 FH | ALI MRB CPCP |  | 1 | 1 | 0.3 | 0.02 |  | A320 OR A321
R | 3-53 | 534157-01-5 | 152 | AFT CARGO DOOR LOCK FITTING | AF | GVI |  |  | 6 YE OR 13800 FC OR 27600 FH | 6 YE OR 13800 FC OR 27600 FH | ALI MRB CPCP |  | 1 | 1 | 0.3 | 0.02 |  | A319-PAX
R | 3-53 | 534157-01-7 | 152 | AFT CARGO DOOR LOCK FITTING | AF | GVI |  |  | 6 YE OR 7500 FC OR 32300 FH | 6 YE OR 7500 FC OR 32300 FH | ALI MRB CPCP |  | 1 | 1 | 0.3 | 0.02 |  | A319-VIP
| 3-53 | 534159-01-1 | 152 | AFT CARGO DOOR CUTOUT UPR/LWR CORNERS | AF | DET |  |  | 13400 FC OR 26800 FH | 13400 FC OR 26800 FH | ALI |  |  | 1 | 0.2 | 0.02 |  | A320 CLASSIC WING
| 3-53 | 534159-01-1 | 154 | AFT CARGO DOOR CUTOUT UPR/LWR CORNERS | AF | DET |  |  | 13400 FC OR 26800 FH | 13400 FC OR 26800 FH | ALI |  |  | 1 | 0.2 |  |  | A320 CLASSIC WING
| 3-53 | 534159-01-1 | 252 | AFT CARGO DOOR CUTOUT UPR/LWR CORNERS | AF | DET |  |  | 13400 FC OR 26800 FH | 13400 FC OR 26800 FH | ALI |  |  | 1 | 0.2 |  |  | A320 CLASSIC WING
| 3-53 | 534159-01-2 | 152 | AFT CARGO DOOR CUTOUT UPR/LWR CORNERS | AF | DET |  |  | 12000 FC OR 51600 FH | 12000 FC OR 51600 FH | ALI |  |  | 1 | 0.2 | 0.02 |  | A319-VIP CLASSIC WING
| 3-53 | 534159-01-2 | 154 | AFT CARGO DOOR CUTOUT UPR/LWR CORNERS | AF | DET |  |  | 12000 FC OR 51600 FH | 12000 FC OR 51600 FH | ALI |  |  | 1 | 0.2 |  |  | A319-VIP CLASSIC WING
| 3-53 | 534159-01-2 | 252 | AFT CARGO DOOR CUTOUT UPR/LWR CORNERS | AF | DET |  |  | 12000 FC OR 51600 FH | 12000 FC OR 51600 FH | ALI |  |  | 1 | 0.2 |  |  | A319-VIP CLASSIC WING
| 3-53 | 534159-01-3 | 152 | AFT CARGO DOOR CUTOUT UPR/LWR CORNERS | AF | DET |  |  | 15500 FC OR 31100 FH | 15500 FC OR 31100 FH | ALI |  |  | 1 | 0.2 | 0.02 |  | A319-PAX CLASSIC WING
| 3-53 | 534159-01-3 | 154 | AFT CARGO DOOR CUTOUT UPR/LWR CORNERS | AF | DET |  |  | 15500 FC OR 31100 FH | 15500 FC OR 31100 FH | ALI |  |  | 1 | 0.2 |  |  | A319-PAX CLASSIC WING
| 3-53 | 534159-01-3 | 252 | AFT CARGO DOOR CUTOUT UPR/LWR CORNERS | AF | DET |  |  | 15500 FC OR 31100 FH | 15500 FC OR 31100 FH | ALI |  |  | 1 | 0.2 |  |  | A319-PAX CLASSIC WING
| 3-53 | 534159-01-4 | 152 | AFT CARGO DOOR CUTOUT UPR/LWR CORNERS | AF | DET |  |  | 11300 FC OR 22600 FH | 11300 FC OR 22600 FH | ALI |  |  | 1 | 0.2 | 0.02 |  | A319-PAX MODIFIED WING OR A319-PAX RETRO WING OR A320 MODIFIED WING OR A320 RETRO WING OR A321 MODIFIED WING
| 3-53 | 534159-01-4 | 154 | AFT CARGO DOOR CUTOUT UPR/LWR CORNERS | AF | DET |  |  | 11300 FC OR 22600 FH | 11300 FC OR 22600 FH | ALI |  |  | 1 | 0.2 |  |  | A319-PAX MODIFIED WING OR A319-PAX RETRO WING OR A320 MODIFIED WING OR A320 RETRO WING OR A321 MODIFIED WING
| 3-53 | 534159-01-4 | 252 | AFT CARGO DOOR CUTOUT UPR/LWR CORNERS | AF | DET |  |  | 11300 FC OR 22600 FH | 11300 FC OR 22600 FH | ALI |  |  | 1 | 0.2 |  |  | A319-PAX MODIFIED WING OR A319-PAX RETRO WING OR A320 MODIFIED WING OR A320 RETRO WING OR A321 MODIFIED WING
| 3-53 | 534159-01-5 | 152 | AFT CARGO DOOR CUTOUT UPR/LWR CORNERS | AF | DET |  |  | 10000 FC OR 43400 FH | 10000 FC OR 43400 FH | ALI |  |  | 1 | 0.2 | 0.02 |  | A319-VIP MODIFIED WING OR A319-VIP RETRO WING
| 3-53 | 534159-01-5 | 154 | AFT CARGO DOOR CUTOUT UPR/LWR CORNERS | AF | DET |  |  | 10000 FC OR 43400 FH | 10000 FC OR 43400 FH | ALI |  |  | 1 | 0.2 |  |  | A319-VIP MODIFIED WING OR A319-VIP RETRO WING
| 3-53 | 534159-01-5 | 252 | AFT CARGO DOOR CUTOUT UPR/LWR CORNERS | AF | DET |  |  | 10000 FC OR 43400 FH | 10000 FC OR 43400 FH | ALI |  |  | 1 | 0.2 |  |  | A319-VIP MODIFIED WING OR A319-VIP RETRO WING
| 3-53 | 534159-01-6 | 152 | AFT CARGO DOOR CUTOUT UPR/LWR CORNERS | AF | DET |  |  | 14800 FC OR 29700 FH | 14800 FC OR 29700 FH | ALI |  |  | 1 | 0.2 | 0.02 |  | A321 CLASSIC WING
| 3-53 | 534159-01-6 | 154 | AFT CARGO DOOR CUTOUT UPR/LWR CORNERS | AF | DET |  |  | 14800 FC OR 29700 FH | 14800 FC OR 29700 FH | ALI |  |  | 1 | 0.2 |  |  | A321 CLASSIC WING
| 3-53 | 534159-01-6 | 252 | AFT CARGO DOOR CUTOUT UPR/LWR CORNERS | AF | DET |  |  | 14800 FC OR 29700 FH | 14800 FC OR 29700 FH | ALI |  |  | 1 | 0.2 |  |  | A321 CLASSIC WING
| 3-53 | 534159-01-7 | 152 | AFT CARGO DOOR CUTOUT UPR/LWR CORNERS | AF | DET |  |  | 12000 FC | 12000 FC | ALI |  |  | 1 | 0.2 | 0.02 |  | A318-PAX
| 3-53 | 534159-01-7 | 154 | AFT CARGO DOOR CUTOUT UPR/LWR CORNERS | AF | DET |  |  | 12000 FC | 12000 FC | ALI |  |  | 1 | 0.2 |  |  | A318-PAX
| 3-53 | 534159-01-7 | 252 | AFT CARGO DOOR CUTOUT UPR/LWR CORNERS | AF | DET |  |  | 12000 FC | 12000 FC | ALI |  |  | 1 | 0.2 |  |  | A318-PAX
| 3-53 | 534160-01-3 | 152 | AFT CARGO DOOR CUTOUT LATERAL FRAMES | AF | GVI |  |  | 6 YE | 6 YE | MRB CPCP |  | 1 | 1 | 0.15 | 0.02 |  | A320 OR A321
| 3-53 | 534160-01-4 | 152 | AFT CARGO DOOR CUTOUT LATERAL FRAMES | AF | GVI |  |  | 6 YE | 6 YE | MRB CPCP |  | 1 | 1 | 0.15 | 0.02 |  | A319
| 3-53 | 534160-02-1 | 152 | AFT CARGO DOOR CUTOUT LATERAL FRAMES | AF | DET |  |  | 1400 FC OR 2800 FH | 1400 FC OR 2800 FH | ALI |  |  | 1 | 0.5 | 0.02 |  | A320 CLASSIC WING
| 3-53 | 534160-02-2 | 152 | AFT CARGO DOOR CUTOUT LATERAL FRAMES | AF | DET |  |  | 1100 FC OR 2300 FH | 1100 FC OR 2300 FH | ALI |  |  | 1 | 0.5 | 0.02 |  | A319-PAX CLASSIC WING
| 3-53 | 534160-02-3 | 152 | AFT CARGO DOOR CUTOUT LATERAL FRAMES | AF | DET |  |  | 1100 FC OR 2200 FH | 1100 FC OR 2200 FH | ALI |  |  | 1 | 0.5 | 0.02 |  | A321
| 3-53 | 534160-02-4 | 152 | AFT CARGO DOOR CUTOUT LATERAL FRAMES | AF | DET |  |  | 1000 FC OR 2100 FH | 1000 FC OR 2100 FH | ALI |  |  | 1 | 0.5 | 0.02 |  | A319-PAX MODIFIED WING OR A319-PAX RETRO WING
| 3-53 | 534160-02-5 | 152 | AFT CARGO DOOR CUTOUT LATERAL FRAMES | AF | DET |  |  | 800 FC OR 3500 FH | 800 FC OR 3500 FH | ALI |  |  | 1 | 0.5 | 0.02 |  | A319-VIP
| 3-53 | 534160-02-6 | 152 | AFT CARGO DOOR CUTOUT LATERAL FRAMES | AF | DET |  |  | 700 FC OR 1400 FH | 700 FC OR 1400 FH | ALI |  |  | 1 | 0.5 | 0.02 |  | A320 MODIFIED WING OR A320 RETRO WING
R | 3-53 | 534163-01-1 | 152 | AFT CARGO DOOR ACTUATOR ATTACH BRACKET | AF | GVI |  |  | 16700 FC | 16700 FC | MRB |  |  | 1 | 0.2 |  | TBD | A320 OR A321
| 3-53 | 534163-01-2 | 152 | AFT CARGO DOOR ACTUATOR ATTACH BRACKET | AF | GVI |  |  | 16700 FC | 16700 FC | MRB |  |  | 1 | 0.2 | 0.05 | 5.67 | A319-PAX
| 3-53 | 534163-01-3 | 152 | AFT CARGO DOOR ACTUATOR ATTACH BRACKET | AF | GVI |  |  | 16700 FC | 16700 FC | MRB |  |  | 1 | 0.2 | 0.12 |  | A318-PAX
| 3-53 | 534163-01-4 | 152 | AFT CARGO DOOR ACTUATOR ATTACH BRACKET | AF | GVI |  |  | 11400 FC | 11400 FC | ALI |  |  | 1 | 0.2 | 0.05 | 5.67 | A319-VIP
| 3-53 | 534164-01-1 | 162 | BULK CARGO DOOR CUTOUT | AF | DET |  |  | 12 YE | 6 YE | MRB CPCP |  | 1 | 1 | 0.5 | 0.04 | 0.3 | A320 WITH BULK DOOR OR A321 WITH BULK DOOR
| 3-53 | 534167-02-1 | 162 | BULK CARGO DOOR STOP FITTING | AF | GVI |  |  | 6 YE | 6 YE | MRB CPCP |  | 1+2 | 1 | 0.1 | 0.03 | 0.3 | A320 WITH BULK DOOR OR A321 WITH BULK DOOR
| 3-53 | 534169-01-1 | 162 | FUSELAGE SKIN UNDER SCUFF PLATE | AF | DET | 12 YE | 12 YE | 24 YE | 12 YE | MRB CPCP |  | NO | 1 | 0.1 | 0.03 | 1.5 | A320 WITH BULK DOOR OR A321 WITH BULK DOOR
| 3-53 | 534169-01-1 | 164 | FUSELAGE SKIN UNDER SCUFF PLATE | AF | DET | 12 YE | 12 YE | 24 YE | 12 YE | MRB CPCP |  | NO | 1 | 0.1 |  | 1.5 | A320 WITH BULK DOOR OR A321 WITH BULK DOOR
| 3-53 | 534171-01-2 | 162 | BULK CARGO DOOR CUTOUT UPR CORNERS | NDT | SDI |  |  | 19900 FC OR 39800 FH | 19900 FC OR 39800 FH | ALI |  |  | 1 | 0.2 | 0.03 |  | A320 WITH BULK DOOR
| 3-53 | 534171-01-5 | 162 | BULK CARGO DOOR CUTOUT UPR CORNERS | NDT | SDI |  |  | 18800 FC OR 37600 FH | 18800 FC OR 37600 FH | ALI |  |  | 1 | 0.2 | 0.03 |  | A321 WITH BULK DOOR
| 3-53 | 534172-01-2 | 162 | BULK CARGO DOOR CUTOUT SEALING PROFILE | AF | GVI |  |  | 6 YE OR 13600 FC OR 27200 FH | 6 YE OR 13600 FC OR 27200 FH | ALI MRB CPCP |  | 1 | 1 | 0.1 | 0.03 |  | A320 WITH BULK DOOR
| 3-53 | 534172-01-4 | 162 | BULK CARGO DOOR CUTOUT SEALING PROFILE | AF | GVI |  |  | 6 YE OR 14500 FC OR 29100 FH | 6 YE OR 14500 FC OR 29100 FH | ALI MRB CPCP |  | 1 | 1 | 0.1 | 0.03 |  | A321 WITH BULK DOOR
| 3-53 | 534173-01-1 | 151 | FUSELAGE-SECTION 15-KEEL BEAM- | NDT | SDI |  |  | 24200 FC OR 48400 FH | 5200 FC OR 10400 FH | CN FAA AD ISB |  |  | 1 | 1 | 0.05 | 0.3 | A320 PRE 21202 (53-1033)
| 3-53 | 534173-01-1 | 152 | FUSELAGE-SECTION 15-KEEL BEAM- | NDT | SDI |  |  | 24200 FC OR 48400 FH | 5200 FC OR 10400 FH | CN FAA AD ISB |  |  | 1 | 1 | 0.03 | 0.3 | A320 PRE 21202 (53-1033)
| 3-53 | 534174-01-1 | 152 | REAR FUSELAGE AT FR 56 | AF | DET |  |  | 20000 FC | 12000 FC | CN FAA AD ISB |  |  | 1 | 0.5 | 0.08 |  | A320 PRE 20941 (53-1011)
| 3-53 | 534176-01-1 | 100 | AFT EMERGENCY EXIT SKIN CUTOUTS | AF | DET | 40000 FC | 11600 FC |  |  | MRB |  |  | 1 | 0.2 |  |  | A321
| 3-53 | 534176-01-1 | 200 | AFT EMERGENCY EXIT SKIN CUTOUTS | AF | DET | 40000 FC | 11600 FC |  |  | MRB |  |  | 1 | 0.2 |  |  | A321
| 3-53 | 534177-01-1 | 100 | AFT EMERGENCY EXIT ESCAPE CHUTE COMPT. | AF | DET | 48000 FC | 20000 FC |  |  | MRB |  |  | 1 | 0.2 |  |  | A321
N | 3-53 | 534182-01-1 | 151 | FLOOR CROSS BEAM ATTACHMENT TO FR C47.3 AND C47.4 | NDT | SDI |  |  | 50000 FC | 14000 FC | ALI |  |  | 1 | TBD |  | 0.67 | A321 CLASSIC WING
N | 3-53 | 534182-01-1 | 152 | FLOOR CROSS BEAM ATTACHMENT TO FR C47.3 AND C47.4 | NDT | SDI |  |  | 50000 FC | 14000 FC | ALI |  |  | 1 | TBD |  | 0.67 | A321 CLASSIC WING
N | 3-53 | 534184-01-1 | 251 | BUTT JOINT SPLICE PLATE FR C47.3 | NDT | SDI |  |  | 53600 FC OR 107300 FH | 13000 FC OR 26000 FH | ALI |  |  | 1 | TBD |  | 0.7 | A321 CLASSIC WING
N | 3-53 | 534184-01-1 | 252 | BUTT JOINT SPLICE PLATE FR C47.3 | NDT | SDI |  |  | 53600 FC OR 107300 FH | 13000 FC OR 26000 FH | ALI |  |  | 1 | TBD |  | 0.7 | A321 CLASSIC WING
| 3-53 | 534185-01-1 | 100 | WASTE SERVICE PANEL CUTOUT | NDT | SDI | 30000 FC | 30000 FC | 37800 FC | 30000 FC | ALI MRB |  |  | 1 | 0.4 |  | 0.1 | A319-PAX
R | 3-53 | 534185-01-2 | 100 | WASTE SERVICE PANEL CUTOUT | NDT | SDI | 30000 FC | 30000 FC | 40300 FC | 30000 FC | ALI MRB |  |  | 1 | 0.4 |  | 0.1 | A320-CEO OR A321-CEO
N | 3-53 | 534186-01-1 | 151 | FRAME COUPLING RUN-OUT C47.3 BELOW EMERGENCY EXIT | NDT | SDI |  |  | 41000 FC | 16200 FC | ALI |  |  | 1 | TBD |  | 0.1 | A321
N | 3-53 | 534186-01-1 | 152 | FRAME COUPLING RUN-OUT C47.3 BELOW EMERGENCY EXIT | NDT | SDI |  |  | 41000 FC | 16200 FC | ALI |  |  | 1 | TBD |  | 0.1 | A321
| 3-53 | 534187-01-1 | 151 | ESCAPE CHUTE SLIDE COMPARTMENT | AF | DET |  |  | 6 YE | 6 YE | MRB CPCP |  | 1 | 1 | 0.2 |  | 1 | A321
| 3-53 | 534187-01-1 | 152 | ESCAPE CHUTE SLIDE COMPARTMENT | AF | DET |  |  | 6 YE | 6 YE | MRB CPCP |  | 1 | 1 | 0.2 |  | 1 | A321
N | 3-53 | 534188-01-1 | 251 | RUN-OUT OF UPPER INTERNAL SEALING PROFILE IN FR 47.4 | NDT | SDI |  |  | 50000 FC | 15900 FC | ALI |  |  | 1 | TBD |  |  | A321 PRE 157120
N | 3-53 | 534188-01-1 | 252 | RUN-OUT OF UPPER INTERNAL SEALING PROFILE IN FR 47.4 | NDT | SDI |  |  | 50000 FC | 15900 FC | ALI |  |  | 1 | TBD |  |  | A321 PRE 157120
N | 3-53 | 534189-01-1 | 251 | DOOR STOP FITTING FASTENER HOLES IN FR 47.4 | NDT | SDI |  |  | 50000 FC | 26600 FC | ALI |  |  | 1 | TBD |  | 0.1 | A321 PRE 157120
N | 3-53 | 534189-01-1 | 252 | DOOR STOP FITTING FASTENER HOLES IN FR 47.4 | NDT | SDI |  |  | 50000 FC | 26600 FC | ALI |  |  | 1 | TBD |  | 0.1 | A321 PRE 157120
| 3-53 | 534190-01-1 | 251 | DOOR STOP FITTINGS ON FR 47.2A & 47.4 | AF | DET |  |  | 12 YE | 12 YE | MRB CPCP |  |  | 1 | 0.2 | 0.02 |  | A321
| 3-53 | 534190-01-1 | 252 | DOOR STOP FITTINGS ON FR 47.2A & 47.4 | AF | DET |  |  | 12 YE | 12 YE | MRB CPCP |  |  | 1 | 0.2 | 0.02 |  | A321
| 3-53 | 534191-01-1 | 200 | FUSELAGE SKIN AT WINDOW CUTOUT | AF | DET | 48000 FC | 9500 FC |  |  | MRB |  |  | 1 | 0.2 |  |  | A321
| 3-53 | 534192-01-1 | 251 | INTL STRUCT AROUND EMERG EXIT CUTOUTS | AF | DET | 12 YE OR 48000 FC | 6 YE OR 20000 FC | 12 YE | 6 YE | MRB CPCP |  | 1 | 1 | 0.2 | 0.02 | 0.6 | A321
| 3-53 | 534192-01-1 | 252 | INTL STRUCT AROUND EMERG EXIT CUTOUTS | AF | DET | 12 YE OR 48000 FC | 6 YE OR 20000 FC | 12 YE | 6 YE | MRB CPCP |  | 1 | 1 | 0.2 | 0.02 | 0.6 | A321
| 3-53 | 534193-01-1 | 260 | GUSSET PLATE ATTACHMENT HOLES FR 66 | NDT | SDI |  |  | 20000 FC | 20000 FC | ISB |  |  | 2 | 2 |  | TBD | A320 PRE 21778 (53-1072)
| 3-53 | 534194-01-1 | 260 | FUSELAGE FR 68 | NDT | SDI |  |  | 28700 FC OR 57400 FH | 3800 FC OR 7600 FH | EASA AD ISB |  |  | 2 | 1 |  | TBD | A320 PRE 21780 PRE 21781 (53-1090)
| 3-53 | 534194-02-1 | 260 | FUSELAGE FR 68 | NDT | SDI |  |  | 28700 FC OR 57400 FH | 3800 FC OR 7600 FH | EASA AD ISB |  |  | 1 | 1 |  | TBD | A320 POST 21780 PRE 21781 (53-1090)
| 3-53 | 534195-01-1 | 261 | CABIN FLOOR STRUCTURE AFT ENTRANCE AREA | AF | DET |  |  | 5 YE | 5 YE | MRB CPCP |  | 1+2 | 1 | 0.33 | 0.02 | 5.5 | PRE 35792 (53-1207) PRE 39427 (53-1208) OR PRE 35882 (53-1194)
| 3-53 | 534195-01-1 | 262 | CABIN FLOOR STRUCTURE AFT ENTRANCE AREA | AF | DET |  |  | 5 YE | 5 YE | MRB CPCP |  | 1+2 | 1 | 0.33 | 0.02 | 5.5 | PRE 35792 (53-1207) PRE 39427 (53-1208) OR PRE 35882 (53-1194)
| 3-53 | 534195-01-2 | 261 | CABIN FLOOR STRUCTURE AFT ENTRANCE AREA | AF | DET |  |  | 6 YE | 6 YE | MRB CPCP |  | 1+2 | 1 | 0.33 | 0.02 | 5.5 | POST 35792 (53-1207) POST 35882 (53-1194) OR POST 35882 (53-1194) POST 39427 (53-1208)
| 3-53 | 534195-01-2 | 262 | CABIN FLOOR STRUCTURE AFT ENTRANCE AREA | AF | DET |  |  | 6 YE | 6 YE | MRB CPCP |  | 1+2 | 1 | 0.33 | 0.02 | 5.5 | POST 35792 (53-1207) POST 35882 (53-1194) OR POST 35882 (53-1194) POST 39427 (53-1208)
| 3-53 | 534197-01-1 | 200 | INTERNAL SKIN AROUND CUT OUT | AF | DET | 35000 FC OR 70000 FH | 20000 FC OR 40000 FH |  |  | MRB |  |  | 1 | 0.3 |  | 0.6 | A319-PAX POST 34254
| 3-53 | 534197-01-2 | 200 | INTERNAL SKIN AROUND CUT OUT | AF | DET | 35000 FC OR 70000 FH | 20000 FC OR 40000 FH |  |  | MRB |  |  | 1 | 0.3 |  | 0.6 | A320 POST 33230
| 3-53 | 534198-01-1 | 200 | EXTERNAL SKIN UNDER THE CABIN SWIFT BROADBAND ANTENNA | AF | DET | 12 YE OR 48000 FC | 12 YE OR 12300 FC | 24 YE | 12 YE | MRB CPCP |  |  | 1 | 0.2 |  | 1 | A318-PAX POST 36590 POST 38068
| 3-53 | 534198-01-2 | 200 | EXTERNAL SKIN UNDER THE CABIN SWIFT BROADBAND ANTENNA | AF | DET | 12 YE OR 48000 FC | 12 YE OR 9700 FC | 24 YE | 12 YE | MRB CPCP |  |  | 1 | 0.2 |  | 1 | A319-PAX POST 36590 (53-1211), (53-1219) POST 38068
| 3-53 | 534198-01-3 | 200 | EXTERNAL SKIN UNDER THE CABIN SWIFT BROADBAND ANTENNA | AF | DET | 12 YE OR 48000 FC OR 96000 FH | 12 YE OR 7300 FC OR 14600 FH | 24 YE | 12 YE | MRB CPCP |  |  | 1 | 0.2 |  | 1 | A320 POST 36590 (53-1211), (53-1219) POST 38068
| 3-53 | 534198-01-4 | 200 | EXTERNAL SKIN UNDER THE CABIN SWIFT BROADBAND ANTENNA | AF | DET | 12 YE OR 48000 FC | 12 YE OR 8100 FC | 24 YE | 12 YE | MRB CPCP |  |  | 1 | 0.2 |  | 1 | A321 POST 36590 (53-1211), (53-1219) POST 38068
| 3-53 | 534198-01-5 | 200 | EXTERNAL SKIN UNDER THE CABIN SWIFT BROADBAND ANTENNA | AF | DET | 12 YE | 12 YE | 24 YE | 12 YE | MRB CPCP |  |  | 1 | 0.2 |  | 1 | A319-PAX POST 36590 (53-1211), (53-1219) PRE 38068 OR A319-VIP POST 36590 (53-1211), (53-1219) OR A320 POST 36590 (53-1211), (53-1219) PRE 38068 OR A321 POST 36590 (53-1211), (53-1219) PRE 38068
| 3-53 | 534198-01-6 | 200 | EXTERNAL SKIN UNDER THE CABIN SWIFT BROADBAND ANTENNA | AF | DET | 12 YE | 12 YE | 24 YE | 12 YE | MRB CPCP |  |  | 1 | 0.18 |  | 1 | A318 POST 36590 PRE 38068
| 3-53 | 534199-01-1 | 200 | INTERNAL SKIN UNDER THE CABIN SWIFT BROADBAND ANTENNA | AF | DET | 48000 FC | 9600 FC |  |  | MRB |  |  | 1 | 0.2 |  | 0.6 | A318-PAX POST 36590 POST 38068
| 3-53 | 534199-01-2 | 200 | INTERNAL SKIN UNDER THE CABIN SWIFT BROADBAND ANTENNA | AF | DET | 48000 FC | 7600 FC |  |  | MRB |  |  | 1 | 0.2 |  | 0.6 | A319-PAX POST 36590 (53-1211), (53-1219) POST 38068
| 3-53 | 534199-01-3 | 200 | INTERNAL SKIN UNDER THE CABIN SWIFT BROADBAND ANTENNA | AF | DET | 48000 FC OR 96000 FH | 5100 FC OR 10200 FH |  |  | MRB |  |  | 1 | 0.2 |  | 0.6 | A320 POST 36590 (53-1211), (53-1219) POST 38068
| 3-53 | 534199-01-4 | 200 | INTERNAL SKIN UNDER THE CABIN SWIFT BROADBAND ANTENNA | AF | DET | 48000 FC | 5700 FC |  |  | MRB |  |  | 1 | 0.2 |  | 0.6 | A321 POST 36590 (53-1211), (53-1219) POST 38068
R | 3-53 | 534199-02-1 | 200 | INTERNAL SKIN UNDER THE CABIN SWIFT BROADBAND ANTENNA | NDT | SDI |  |  | 45600 FC OR 60000 FH | 9900 FC OR 19800 FH | ALI WFD |  |  | 1 | 2.53 |  | 0.6 | A318-PAX POST 36590 (53-1211), (53-1219) PRE 38068
R | 3-53 | 534199-02-2 | 200 | INTERNAL SKIN UNDER THE CABIN SWIFT BROADBAND ANTENNA | NDT | SDI |  |  | 33600 FC OR 67200 FH | 7600 FC OR 15200 FH | ALI WFD |  |  | 1 | 2.53 |  | 0.6 | A319-PAX POST 36590 (53-1211), (53-1219) PRE 38068
R | 3-53 | 534199-02-3 | 200 | INTERNAL SKIN UNDER THE CABIN SWIFT BROADBAND ANTENNA | NDT | SDI | 32700 FC OR 65400 FH | 15800 FC OR 31600 FH |  |  | MRB |  |  | 1 | 2.53 |  | 0.6 | A320 POST 36590 (53-1211), (53-1219) PRE 38068
R | 3-53 | 534199-02-4 | 200 | INTERNAL SKIN UNDER THE CABIN SWIFT BROADBAND ANTENNA | NDT | SDI |  |  | 44800 FC OR 89600 FH | 7800 FC OR 15600 FH | ALI WFD |  |  | 1 | 2.53 |  | 0.6 | A321 POST 36590 (53-1211), (53-1219) PRE 38068
| 3-53 | 534250-01-2 | 152 | FUSELAGE INTL STRUCT AROUND AFT CARGO DOOR CUTOUT | AF | DET |  |  | 12 YE | 6 YE | MRB CPCP |  | 1 | 1 | 0.2 | 0.28 | 0.3 | A318
| 3-53 | 534250-01-2 | 162 | FUSELAGE INTL STRUCT AROUND AFT CARGO DOOR CUTOUT | AF | DET |  |  | 12 YE | 6 YE | MRB CPCP |  | 1 | 1 | 0.2 | 0.98 | 0.3 | A318
| 3-53 | 534252-01-1 | 252 | FUSELAGE INTL STRUCT AT AFT CARGO DOOR HINGE FITTING | AF | DET | 12 YE | 12 YE | 24 YE | 12 YE | MRB CPCP |  |  | 1 | 0.2 | 0.06 | 0.3 | A318
| 3-53 | 534253-01-1 | 152 | FUSELAGE INTL STRUCT AT AFT CARGO DOOR HINGE FITTING | AF | DET |  |  | 12 YE | 12 YE | MRB CPCP |  | 1 | 1 | 0.2 | 0.02 |  | A318
| 3-53 | 534255-01-1 | 154 | AFT CARGO DOOR ECCENTRIC BOLTS | AF | DET | 12 YE OR 30000 FC | 12 YE OR 12200 FC | 24 YE | 12 YE | MRB CPCP |  |  | 1 | 0.2 | 0.02 | 0.1 | A318-PAX
| 3-53 | 534255-01-2 | 154 | AFT CARGO DOOR ECCENTRIC BOLTS | AF | DET | 12 YE | 12 YE | 24 YE | 12 YE | MRB CPCP |  |  | 1 | 0.2 | 0.02 | 0.1 | A318-VIP
| 3-53 | 534257-01-2 | 152 | AFT CARGO DOOR LOCK FITTINGS AND SURROUNDING STRUCTURE | AF | GVI |  |  | 6 YE OR 13800 FC OR 27700 FH | 6 YE OR 13800 FC OR 27700 FH | ALI MRB CPCP |  | 1 | 1 | 0.1 | 0.02 |  | A318-PAX
| 3-53 | 534257-01-3 | 152 | AFT CARGO DOOR LOCK FITTINGS AND SURROUNDING STRUCTURE | AF | GVI |  |  | 6 YE OR 7500 FC OR 22500 FH | 6 YE OR 7500 FC OR 22500 FH | ALI MRB CPCP |  | 1 | 1 | 0.1 | 0.02 |  | A318-VIP
| 3-53 | 534260-01-2 | 152 | AFT CARGO DOOR CUTOUT | AF | GVI |  |  | 6 YE | 6 YE | MRB CPCP |  | 1 | 1 | 0.1 | 0.02 |  | A318-PAX
| 3-53 | 534260-01-3 | 152 | AFT CARGO DOOR CUTOUT | AF | GVI |  |  | 6 YE OR 1000 FC OR 3000 FH | 6 YE OR 1000 FC OR 3000 FH | ALI MRB CPCP |  | 1 | 1 | 0.1 | 0.02 |  | A318-VIP
| 3-53 | 534260-02-1 | 152 | AFT CARGO DOOR CUTOUT | AF | DET |  |  | 1400 FC OR 2800 FH | 1400 FC OR 2800 FH | ALI |  |  | 1 | 0.5 | 0.02 |  | A318-PAX
| 3-53 | 535101-01-1 | 311 | REAR PRESSURE BULKHEAD AFT FACE | AF | DET |  |  | 6 YE | 6 YE | MRB CPCP |  | 1+2 | 1 | 0.6 | 0.02 | 1.3 | ALL
| 3-53 | 535101-01-1 | 312 | REAR PRESSURE BULKHEAD AFT FACE | AF | DET |  |  | 6 YE | 6 YE | MRB CPCP |  | 1+2 | 1 | 0.6 |  | 1.3 | ALL
| 3-53 | 535105-01-2 | 311 | REAR PRESSURE BULKHEAD SPLICE | AF | DET | 48000 FC | 18000 FC |  |  | MRB |  |  | 1 | 0.3 |  |  | A321-100
| 3-53 | 535105-01-2 | 312 | REAR PRESSURE BULKHEAD SPLICE | AF | DET | 48000 FC | 18000 FC |  |  | MRB |  |  | 1 | 0.3 | 0.02 |  | A321-100
| 3-53 | 535105-01-3 | 311 | REAR PRESSURE BULKHEAD SPLICE | AF | DET | 48000 FC | 13800 FC |  |  | MRB |  |  | 1 | 0.3 |  |  | A321-200
| 3-53 | 535105-01-3 | 312 | REAR PRESSURE BULKHEAD SPLICE | AF | DET | 48000 FC | 13800 FC |  |  | MRB |  |  | 1 | 0.3 | 0.02 |  | A321-200
| 3-53 | 535105-01-4 | 311 | REAR PRESSURE BULKHEAD SPLICE | AF | DET | 48000 FC | 15700 FC |  |  | MRB |  |  | 1 | 0.3 |  |  | A318-PAX
| 3-53 | 535105-01-4 | 312 | REAR PRESSURE BULKHEAD SPLICE | AF | DET | 48000 FC | 15700 FC |  |  | MRB |  |  | 1 | 0.3 | 0.02 |  | A318-PAX
| 3-53 | 535105-01-5 | 311 | REAR PRESSURE BULKHEAD SPLICE | AF | DET |  |  | 15500 FC OR 66600 FH | 9000 FC OR 38700 FH | MRB |  |  | 1 | 0.3 |  |  | A319-VIP
| 3-53 | 535105-01-5 | 312 | REAR PRESSURE BULKHEAD SPLICE | AF | DET |  |  | 15500 FC OR 66600 FH | 9000 FC OR 38700 FH | MRB |  |  | 1 | 0.3 | 0.02 |  | A319-VIP
| 3-53 | 535107-01-1 | 311 | CIRCUMFERENTIAL JOINT AT FR 70 | AF | DET | 48000 FC OR 60000 FH | 8700 FC OR 26100 FH |  |  | MRB |  |  | 1 | 0.75 |  |  | A318-PAX OR A319-PAX
| 3-53 | 535107-01-1 | 312 | CIRCUMFERENTIAL JOINT AT FR 70 | AF | DET | 48000 FC OR 60000 FH | 8700 FC OR 26100 FH |  |  | MRB |  |  | 1 | 0.75 | 0.02 |  | A318-PAX OR A319-PAX
| 3-53 | 535107-01-2 | 311 | CIRCUMFERENTIAL JOINT AT FR 70 | AF | DET | 30000 FC OR 60000 FH | 9300 FC OR 27900 FH |  |  | MRB |  |  | 1 | 0.75 |  |  | A321-100
| 3-53 | 535107-01-2 | 312 | CIRCUMFERENTIAL JOINT AT FR 70 | AF | DET | 30000 FC OR 60000 FH | 9300 FC OR 27900 FH |  |  | MRB |  |  | 1 | 0.75 | 0.02 |  | A321-100
| 3-53 | 535107-01-3 | 311 | CIRCUMFERENTIAL JOINT AT FR 70 | AF | DET | 30000 FC OR 60000 FH | 9000 FC OR 27000 FH |  |  | MRB |  |  | 1 | 0.75 |  |  | A321-200
| 3-53 | 535107-01-3 | 312 | CIRCUMFERENTIAL JOINT AT FR 70 | AF | DET | 30000 FC OR 60000 FH | 9000 FC OR 27000 FH |  |  | MRB |  |  | 1 | 0.75 | 0.02 |  | A321-200
| 3-53 | 535107-01-4 | 311 | CIRCUMFERENTIAL JOINT AT FR 70 | AF | DET |  |  | 14400 FC OR 61900 FH | 6000 FC OR 25800 FH | MRB |  |  | 1 | 0.75 |  |  | A319-VIP
| 3-53 | 535107-01-4 | 312 | CIRCUMFERENTIAL JOINT AT FR 70 | AF | DET |  |  | 14400 FC OR 61900 FH | 6000 FC OR 25800 FH | MRB |  |  | 1 | 0.75 | 0.02 |  | A319-VIP
| 3-53 | 535113-01-1 | 311 | FUSELAGE SKIN AT THS CUTOUT | AF | DET |  |  | 12 YE | 12 YE | MRB CPCP |  | 1 | 1 | 0.2 | 0.1 |  | A318-VIP OR A319 OR A320
| 3-53 | 535113-01-1 | 312 | FUSELAGE SKIN AT THS CUTOUT | AF | DET |  |  | 12 YE | 12 YE | MRB CPCP |  | 1 | 1 | 0.2 | 0.1 |  | A318-VIP OR A319 OR A320
| 3-53 | 535113-01-3 | 311 | FUSELAGE SKIN AT THS CUTOUT | AF | DET | 12 YE OR 48000 FC | 12 YE OR 16700 FC | 12 YE | 12 YE | MRB CPCP |  | 1 | 1 | 0.2 | 0.1 |  | A318-PAX
| 3-53 | 535113-01-3 | 312 | FUSELAGE SKIN AT THS CUTOUT | AF | DET | 12 YE OR 48000 FC | 12 YE OR 16700 FC | 12 YE | 12 YE | MRB CPCP |  | 1 | 1 | 0.2 | 0.1 |  | A318-PAX
| 3-53 | 535113-01-5 | 311 | FUSELAGE SKIN AT THS CUTOUT | AF | DET | 12 YE OR 48000 FC | 12 YE OR 17300 FC | 12 YE | 12 YE | MRB CPCP |  | 1 | 1 | 0.2 | 0.1 |  | A321
| 3-53 | 535113-01-5 | 312 | FUSELAGE SKIN AT THS CUTOUT | AF | DET | 12 YE OR 48000 FC | 12 YE OR 17300 FC | 12 YE | 12 YE | MRB CPCP |  | 1 | 1 | 0.2 | 0.1 |  | A321
| 3-53 | 535115-01-1 | 311 | FR 74 SPLICES | AF | DET |  |  | 12 YE | 12 YE | MRB CPCP |  | 1 | 1 | 0.9 |  |  | ALL
| 3-53 | 535115-01-1 | 312 | FR 74 SPLICES | AF | DET |  |  | 12 YE | 12 YE | MRB CPCP |  | 1 | 1 | 0.9 | 0.02 |  | ALL
| 3-53 | 535117-01-1 | 311 | HORIZONTAL STABILIZER ATTACHMENT | AF | DET |  |  | 12 YE | 12 YE | MRB CPCP |  | 1 | 1 | 0.9 |  |  | A318-VIP OR A319 OR A320
| 3-53 | 535117-01-1 | 312 | HORIZONTAL STABILIZER ATTACHMENT | AF | DET |  |  | 12 YE | 12 YE | MRB CPCP |  | 1 | 1 | 0.9 | 0.05 |  | A318-VIP OR A319 OR A320
| 3-53 | 535117-01-5 | 311 | HORIZONTAL STABILIZER ATTACHMENT | AF | DET | 12 YE OR 48000 FC | 12 YE OR 18000 FC | 12 YE | 12 YE | MRB CPCP |  | 1 | 1 | 0.9 |  |  | A318-PAX OR A321
| 3-53 | 535117-01-5 | 312 | HORIZONTAL STABILIZER ATTACHMENT | AF | DET | 12 YE OR 48000 FC | 12 YE OR 18000 FC | 12 YE | 12 YE | MRB CPCP |  | 1 | 1 | 0.9 | 0.05 |  | A318-PAX OR A321
| 3-53 | 535119-01-1 | 311 | SHEAR TIES/FRAME CLIPS AT FR 72 AND 74 | AF | DET |  |  | 33100 FC OR 66200 FH NOTE | 9500 FC OR 19100 FH | ALI WFD |  |  | 1 | 0.4 |  |  | A319-PAX PRE 30975 OR A320 PRE 30975 OR A321 PRE 30975
| 3-53 | 535119-01-1 | 312 | SHEAR TIES/FRAME CLIPS AT FR 72 AND 74 | AF | DET |  |  | 33100 FC OR 66200 FH NOTE | 9500 FC OR 19100 FH | ALI WFD |  |  | 1 | 0.4 | 0.02 |  | A319-PAX PRE 30975 OR A320 PRE 30975 OR A321 PRE 30975
| 3-53 | 535121-01-1 | 171 | REAR PRESSURE BULKHEAD BLW CABIN FLOOR | AF | DET |  |  | 6 YE | 6 YE | MRB CPCP |  | 1 | 1 | 0.6 |  |  | ALL
| 3-53 | 535121-01-1 | 172 | REAR PRESSURE BULKHEAD BLW CABIN FLOOR | AF | DET |  |  | 6 YE | 6 YE | MRB CPCP |  | 1 | 1 | 0.6 | 0.02 |  | ALL
| 3-53 | 535123-01-1 | 261 | REAR PRESSURE BULKHEAD ABV CABIN FLOOR | AF | DET |  |  | 12 YE | 12 YE | MRB CPCP |  | 1 | 1 | 0.4 |  | 28.3 | ALL
| 3-53 | 535123-01-1 | 262 | REAR PRESSURE BULKHEAD ABV CABIN FLOOR | AF | DET |  |  | 12 YE | 12 YE | MRB CPCP |  | 1 | 1 | 0.4 |  | 28.3 | ALL
| 3-53 | 535126-01-1 | 323 | FUSELAGE AND VERT STAB ATTACH FITTINGS | AF | GVI |  |  | 12 YE | 12 YE | MRB CPCP |  | 1 | 1 | 0.2 |  | TBD | ALL
| 3-53 | 535151-01-1 | 311 | TAIL CONE ATTACH FITTINGS | AF | DET | 12 YE | 12 YE | 24 YE | 12 YE | MRB CPCP |  |  | 1 | 0.3 |  |  | ALL
| 3-53 | 535151-01-1 | 312 | TAIL CONE ATTACH FITTINGS | AF | DET | 12 YE | 12 YE | 24 YE | 12 YE | MRB CPCP |  |  | 1 | 0.3 |  |  | ALL
| 3-53 | 535151-01-1 | 313 | TAIL CONE ATTACH FITTINGS | AF | DET | 12 YE | 12 YE | 24 YE | 12 YE | MRB CPCP |  |  | 1 | 0.3 |  |  | ALL
| 3-53 | 535151-01-1 | 314 | TAIL CONE ATTACH FITTINGS | AF | DET | 12 YE | 12 YE | 24 YE | 12 YE | MRB CPCP |  |  | 1 | 0.3 | 0.03 |  | ALL
| 3-53 | 535162-01-1 | 323 | FIN/FUSELAGE ATTACH FITTINGS OUTSIDE | AF | DET | 34300 FC OR 68600 FH | 31300 FC OR 62600 FH |  |  | MRB |  |  | 1 | 1.2 | 0.26 |  | A320
| 3-53 | 535162-01-2 | 323 | FIN/FUSELAGE ATTACH FITTINGS OUTSIDE | AF | DET | 30000 FC OR 60000 FH | 29600 FC OR 59300 FH | 40500 FC OR 81000 FH | 29600 FC OR 59300 FH | ALI MRB |  |  | 1 | 1.2 | 0.26 |  | A321
| 3-53 | 535162-01-3 | 323 | FIN/FUSELAGE ATTACH FITTINGS OUTSIDE | AF | DET | 30000 FC | 14400 FC |  |  | MRB |  |  | 1 | 1.2 | 0.26 |  | A319-PAX CLASSIC WING
| 3-53 | 535162-01-4 | 323 | FIN/FUSELAGE ATTACH FITTINGS OUTSIDE | AF | DET |  |  | 34100 FC | 14400 FC | ALI |  |  | 1 | 1.2 | 0.26 |  | A318-PAX
N | 3-53 | 535163-01-1 | 311 | LOWER FLANGES FR 72 AND FR 74 | NDT | SDI |  |  | 45800 FC OR 91700 FH | 15900 FC OR 31800 FH | ALI |  |  | 1 | TBD |  |  | A321 CLASSIC WING
N | 3-53 | 535163-01-1 | 312 | LOWER FLANGES FR 72 AND FR 74 | NDT | SDI |  |  | 45800 FC OR 91700 FH | 15900 FC OR 31800 FH | ALI |  |  | 1 | TBD | 0.05 |  | A321 CLASSIC WING
N | 3-53 | 535163-01-2 | 311 | LOWER FLANGES FR 72 AND FR 74 | NDT | SDI |  |  | 28200 FC OR 56500 FH | 7700 FC OR 15400 FH | ALI |  |  | 1 | TBD |  |  | A321 MODIFIED WING
N | 3-53 | 535163-01-2 | 312 | LOWER FLANGES FR 72 AND FR 74 | NDT | SDI |  |  | 28200 FC OR 56500 FH | 7700 FC OR 15400 FH | ALI |  |  | 1 | TBD | 0.05 |  | A321 MODIFIED WING
| 3-54 | 545102-01-12 | 415 | PYLON FWD MOUNT FITTING | NDT | SDI |  |  | 45700 FC OR 91400 FH | 45700 FC OR 91400 FH | ALI |  |  | 1 | 0.75 | 0.32 |  | A318-PAX OR A319-PAX-CEO OR A320-CEO OR A321-CEO
| 3-54 | 545102-01-12 | 425 | PYLON FWD MOUNT FITTING | NDT | SDI |  |  | 45700 FC OR 91400 FH | 45700 FC OR 91400 FH | ALI |  |  | 1 | 0.75 | 0.32 |  | A318-PAX OR A319-PAX-CEO OR A320-CEO OR A321-CEO
| 3-54 | 545102-02-1 | 415 | PYLON FWD MOUNT FITTING | NDT | SDI |  |  | 48000 FC OR 96000 FH | 22500 FC OR 45000 FH | ALI |  |  | 1 | 0.1 | 0.32 | 32.1 | A318-PAX OR A319-PAX-CEO
| 3-54 | 545102-02-1 | 425 | PYLON FWD MOUNT FITTING | NDT | SDI |  |  | 48000 FC OR 96000 FH | 22500 FC OR 45000 FH | ALI |  |  | 1 | 0.1 | 0.32 | 32.1 | A318-PAX OR A319-PAX-CEO
| 3-54 | 545102-02-2 | 415 | PYLON FWD MOUNT FITTING | NDT | SDI |  |  | 39600 FC OR 79300 FH | 17700 FC OR 35400 FH | ALI |  |  | 1 | 0.1 | 0.32 | 32.1 | A320 PRE 22060 CFM56-5 OR A320 PRE 22061 IAE
| 3-54 | 545102-02-2 | 425 | PYLON FWD MOUNT FITTING | NDT | SDI |  |  | 39600 FC OR 79300 FH | 17700 FC OR 35400 FH | ALI |  |  | 1 | 0.1 | 0.32 | 32.1 | A320 PRE 22060 CFM56-5 OR A320 PRE 22061 IAE
| 3-54 | 545102-02-3 | 415 | PYLON FWD MOUNT FITTING | NDT | SDI |  |  | 41000 FC OR 82100 FH | 18500 FC OR 37000 FH | ALI |  |  | 1 | 0.1 | 0.32 | 32.1 | A321 IAE
| 3-54 | 545102-02-3 | 425 | PYLON FWD MOUNT FITTING | NDT | SDI |  |  | 41000 FC OR 82100 FH | 18500 FC OR 37000 FH | ALI |  |  | 1 | 0.1 | 0.32 | 32.1 | A321 IAE
| 3-54 | 545102-02-4 | 415 | PYLON FWD MOUNT FITTING | NDT | SDI |  |  | 31500 FC OR 63100 FH | 14200 FC OR 28400 FH | ALI |  |  | 1 | 0.1 | 0.32 | 32.1 | A321 CFM56-5
| 3-54 | 545102-02-4 | 425 | PYLON FWD MOUNT FITTING | NDT | SDI |  |  | 31500 FC OR 63100 FH | 14200 FC OR 28400 FH | ALI |  |  | 1 | 0.1 | 0.32 | 32.1 | A321 CFM56-5
| 3-54 | 545102-02-6 | 415 | PYLON FWD MOUNT FITTING | NDT | SDI |  |  | 48000 FC OR 96000 FH | 24200 FC OR 48400 FH | ALI |  |  | 1 | 0.1 | 0.32 | 32.1 | A320 POST 22060 CFM56-5 OR A320 POST 22061 IAE
| 3-54 | 545102-02-6 | 425 | PYLON FWD MOUNT FITTING | NDT | SDI |  |  | 48000 FC OR 96000 FH | 24200 FC OR 48400 FH | ALI |  |  | 1 | 0.1 | 0.32 | 32.1 | A320 POST 22060 CFM56-5 OR A320 POST 22061 IAE
| 3-54 | 545103-01-10 | 415 | PYLON FWD MOUNT FITTING | AF | DET |  |  | 15700 FC OR 31400 FH | 15700 FC OR 31400 FH | ALI |  |  | 1 | 0.2 | 0.32 |  | A321-CEO
| 3-54 | 545103-01-10 | 425 | PYLON FWD MOUNT FITTING | AF | DET |  |  | 15700 FC OR 31400 FH | 15700 FC OR 31400 FH | ALI |  |  | 1 | 0.2 | 0.32 |  | A321-CEO
| 3-54 | 545103-01-2 | 415 | PYLON FWD MOUNT FITTING | AF | DET |  |  | 10800 FC OR 21700 FH | 10800 FC OR 21700 FH | ALI |  |  | 1 | 0.2 | 0.32 |  | A320-CEO
| 3-54 | 545103-01-2 | 425 | PYLON FWD MOUNT FITTING | AF | DET |  |  | 10800 FC OR 21700 FH | 10800 FC OR 21700 FH | ALI |  |  | 1 | 0.2 | 0.32 |  | A320-CEO
| 3-54 | 545103-01-4 | 415 | PYLON FWD MOUNT FITTING | AF | DET |  |  | 20000 FC | 20000 FC | ALI |  |  | 1 | 0.2 | 0.32 |  | A318-PAX
| 3-54 | 545103-01-4 | 425 | PYLON FWD MOUNT FITTING | AF | DET |  |  | 20000 FC | 20000 FC | ALI |  |  | 1 | 0.2 | 0.32 |  | A318-PAX
| 3-54 | 545103-01-6 | 415 | PYLON FWD MOUNT FITTING | AF | DET |  |  | 9400 FC | 9400 FC | ALI |  |  | 1 | 0.2 | 0.32 |  | A319-VIP CFM56-5
| 3-54 | 545103-01-6 | 425 | PYLON FWD MOUNT FITTING | AF | DET |  |  | 9400 FC | 9400 FC | ALI |  |  | 1 | 0.2 | 0.32 |  | A319-VIP CFM56-5
| 3-54 | 545103-01-7 | 415 | PYLON FWD MOUNT FITTING | AF | DET |  |  | 11800 FC | 11800 FC | ALI |  |  | 1 | 0.2 | 0.32 |  | A319-VIP IAE
| 3-54 | 545103-01-7 | 425 | PYLON FWD MOUNT FITTING | AF | DET |  |  | 11800 FC | 11800 FC | ALI |  |  | 1 | 0.2 | 0.32 |  | A319-VIP IAE
| 3-54 | 545103-01-8 | 415 | PYLON FWD MOUNT FITTING | AF | DET |  |  | 11900 FC | 11900 FC | ALI |  |  | 1 | 0.2 | 0.32 |  | A318-VIP
| 3-54 | 545103-01-8 | 425 | PYLON FWD MOUNT FITTING | AF | DET |  |  | 11900 FC | 11900 FC | ALI |  |  | 1 | 0.2 | 0.32 |  | A318-VIP
| 3-54 | 545103-01-9 | 415 | PYLON FWD MOUNT FITTING | AF | DET |  |  | 23200 FC OR 46400 FH | 23200 FC OR 46400 FH | ALI |  |  | 1 | 0.2 | 0.32 |  | A319-PAX-CEO
| 3-54 | 545103-01-9 | 425 | PYLON FWD MOUNT FITTING | AF | DET |  |  | 23200 FC OR 46400 FH | 23200 FC OR 46400 FH | ALI |  |  | 1 | 0.2 | 0.32 |  | A319-PAX-CEO
| 3-54 | 545104-01-1 | 415 | PYLON LOWER SPAR UPPER SURFACE | AF | DET | 12 YE | 12 YE | 24 YE | 12 YE | MRB CPCP |  | NO | 1 | 0.5 | 0.12 |  | CEO
| 3-54 | 545104-01-1 | 425 | PYLON LOWER SPAR UPPER SURFACE | AF | DET | 12 YE | 12 YE | 24 YE | 12 YE | MRB CPCP |  | NO | 1 | 0.5 | 0.12 |  | CEO
| 3-54 | 545104-02-1 | 415 | PYLON LOWER SPAR UPPER SURFACE | NDT | SDI | 12 YE | 12 YE | 24 YE | 12 YE | MRB CPCP |  | NO | 1 | 0.75 | 0.12 |  | CEO
| 3-54 | 545104-02-1 | 425 | PYLON LOWER SPAR UPPER SURFACE | NDT | SDI | 12 YE | 12 YE | 24 YE | 12 YE | MRB CPCP |  | NO | 1 | 0.75 | 0.12 |  | CEO
| 3-54 | 545106-01-1 | 415 | PYLON LWR SPAR | AF | DET | 12 YE | 12 YE | 24 YE | 12 YE | MRB CPCP |  | NO | 1 | 0.5 | 0.42 |  | CEO
| 3-54 | 545106-01-1 | 425 | PYLON LWR SPAR | AF | DET | 12 YE | 12 YE | 24 YE | 12 YE | MRB CPCP |  | NO | 1 | 0.5 | 0.42 |  | CEO
| 3-54 | 545107-01-1 | 415 | ENGINE AFT ATTACH BEAM | AF | DET | 12 YE OR 48000 FC OR 96000 FH | 12 YE OR 8500 FC OR 17000 FH | 24 YE OR 48000 FC OR 96000 FH | 12 YE OR 8500 FC OR 17000 FH | ALI MRB CPCP |  | NO | 1 | 0.3 | 0.32 |  | A320-CEO OR A321-CEO
| 3-54 | 545107-01-1 | 425 | ENGINE AFT ATTACH BEAM | AF | DET | 12 YE OR 48000 FC OR 96000 FH | 12 YE OR 8500 FC OR 17000 FH | 24 YE OR 48000 FC OR 96000 FH | 12 YE OR 8500 FC OR 17000 FH | ALI MRB CPCP |  | NO | 1 | 0.3 | 0.32 |  | A320-CEO OR A321-CEO
| 3-54 | 545107-01-3 | 415 | ENGINE AFT ATTACH BEAM | AF | DET | 12 YE | 12 YE | 24 YE | 12 YE | MRB CPCP |  | NO | 1 | 0.3 | 0.32 |  | A318-VIP OR A319-VIP-CEO
| 3-54 | 545107-01-3 | 425 | ENGINE AFT ATTACH BEAM | AF | DET | 12 YE | 12 YE | 24 YE | 12 YE | MRB CPCP |  | NO | 1 | 0.3 | 0.32 |  | A318-VIP OR A319-VIP-CEO
| 3-54 | 545107-01-5 | 415 | ENGINE AFT ATTACH BEAM | AF | DET | 12 YE OR 48000 FC OR 96000 FH | 12 YE OR 8900 FC OR 17800 FH | 24 YE OR 48000 FC OR 96000 FH | 12 YE OR 8900 FC OR 17800 FH | ALI MRB CPCP |  | NO | 1 | 0.3 | 0.32 |  | A319-PAX-CEO
| 3-54 | 545107-01-5 | 425 | ENGINE AFT ATTACH BEAM | AF | DET | 12 YE OR 48000 FC OR 96000 FH | 12 YE OR 8900 FC OR 17800 FH | 24 YE OR 48000 FC OR 96000 FH | 12 YE OR 8900 FC OR 17800 FH | ALI MRB CPCP |  | NO | 1 | 0.3 | 0.32 |  | A319-PAX-CEO
| 3-54 | 545107-01-6 | 415 | ENGINE AFT ATTACH BEAM | AF | DET | 12 YE OR 30000 FC OR 60000 FH | 12 YE OR 9700 FC OR 19400 FH | 24 YE | 12 YE | MRB CPCP |  |  | 1 | 0.3 | 0.32 |  | A318-PAX
| 3-54 | 545107-01-6 | 425 | ENGINE AFT ATTACH BEAM | AF | DET | 12 YE OR 30000 FC OR 60000 FH | 12 YE OR 9700 FC OR 19400 FH | 24 YE | 12 YE | MRB CPCP |  |  | 1 | 0.3 | 0.32 |  | A318-PAX
| 3-54 | 545114-01-1 | 415 | PYLON/WING ATTACH FITTINGS LUGS RIB 4 | AF | DET |  |  | 48000 FC OR 96000 FH | 8100 FC OR 16300 FH | ALI |  |  | 1 | 0.4 | 0.12 |  | A319-PAX PRE 33844 CFM56-5 OR A319-PAX PRE 33847 IAE
| 3-54 | 545114-01-1 | 425 | PYLON/WING ATTACH FITTINGS LUGS RIB 4 | AF | DET |  |  | 48000 FC OR 96000 FH | 8100 FC OR 16300 FH | ALI |  |  | 1 | 0.4 | 0.12 |  | A319-PAX PRE 33844 CFM56-5 OR A319-PAX PRE 33847 IAE
| 3-54 | 545114-01-10 | 415 | PYLON/WING ATTACH FITTINGS LUGS RIB 4 | AF | DET | 30000 FC OR 60000 FH | 7400 FC OR 14800 FH |  |  | MRB |  |  | 1 | 0.4 | 0.12 |  | A318-PAX PRE 33844 CFM56-5
| 3-54 | 545114-01-10 | 425 | PYLON/WING ATTACH FITTINGS LUGS RIB 4 | AF | DET | 30000 FC OR 60000 FH | 7400 FC OR 14800 FH |  |  | MRB |  |  | 1 | 0.4 | 0.12 |  | A318-PAX PRE 33844 CFM56-5
| 3-54 | 545114-01-11 | 415 | PYLON/WING ATTACH FITTINGS LUGS RIB 4 | AF | DET | 30000 FC OR 60000 FH | 7400 FC OR 14800 FH |  |  | MRB |  |  | 1 | 0.4 | 0.11 |  | A318-PAX POST 33844 CFM56-5
| 3-54 | 545114-01-11 | 425 | PYLON/WING ATTACH FITTINGS LUGS RIB 4 | AF | DET | 30000 FC OR 60000 FH | 7400 FC OR 14800 FH |  |  | MRB |  |  | 1 | 0.4 | 0.15 |  | A318-PAX POST 33844 CFM56-5
| 3-54 | 545114-01-2 | 415 | PYLON/WING ATTACH FITTINGS LUGS RIB 4 | AF | DET |  |  | 48000 FC OR 96000 FH | 4600 FC OR 9200 FH | ALI |  |  | 1 | 0.4 | 0.12 |  | A320 PRE 33844 CFM56-5 OR A320 PRE 33847 IAE
| 3-54 | 545114-01-2 | 425 | PYLON/WING ATTACH FITTINGS LUGS RIB 4 | AF | DET |  |  | 48000 FC OR 96000 FH | 4600 FC OR 9200 FH | ALI |  |  | 1 | 0.4 | 0.12 |  | A320 PRE 33844 CFM56-5 OR A320 PRE 33847 IAE
| 3-54 | 545114-01-3 | 415 | PYLON/WING ATTACH FITTINGS LUGS RIB 4 | AF | DET |  |  | 48000 FC OR 96000 FH | 7300 FC OR 14600 FH | ALI |  |  | 1 | 0.4 | 0.12 |  | A321 PRE 33844 CFM56-5 OR A321 PRE 33847 IAE
| 3-54 | 545114-01-3 | 425 | PYLON/WING ATTACH FITTINGS LUGS RIB 4 | AF | DET |  |  | 48000 FC OR 96000 FH | 7300 FC OR 14600 FH | ALI |  |  | 1 | 0.4 | 0.12 |  | A321 PRE 33844 CFM56-5 OR A321 PRE 33847 IAE
| 3-54 | 545114-01-4 | 415 | PYLON/WING ATTACH FITTINGS LUGS RIB 4 | AF | DET |  |  | 48000 FC OR 96000 FH | 8100 FC OR 16300 FH | ALI |  |  | 1 | 0.4 | 0.11 |  | A319-PAX POST 33844 CFM56-5 OR A319-PAX POST 33847 IAE
| 3-54 | 545114-01-4 | 425 | PYLON/WING ATTACH FITTINGS LUGS RIB 4 | AF | DET |  |  | 48000 FC OR 96000 FH | 8100 FC OR 16300 FH | ALI |  |  | 1 | 0.4 | 0.15 |  | A319-PAX POST 33844 CFM56-5 OR A319-PAX POST 33847 IAE
| 3-54 | 545114-01-5 | 415 | PYLON/WING ATTACH FITTINGS LUGS RIB 4 | AF | DET |  |  | 48000 FC OR 96000 FH | 4600 FC OR 9200 FH | ALI |  |  | 1 | 0.4 | 0.11 |  | A320 POST 33844 CFM56-5 OR A320 POST 33847 IAE
| 3-54 | 545114-01-5 | 425 | PYLON/WING ATTACH FITTINGS LUGS RIB 4 | AF | DET |  |  | 48000 FC OR 96000 FH | 4600 FC OR 9200 FH | ALI |  |  | 1 | 0.4 | 0.15 |  | A320 POST 33844 CFM56-5 OR A320 POST 33847 IAE
| 3-54 | 545114-01-6 | 415 | PYLON/WING ATTACH FITTINGS LUGS RIB 4 | AF | DET |  |  | 48000 FC OR 96000 FH | 7300 FC OR 14600 FH | ALI |  |  | 1 | 0.4 | 0.11 |  | A321 POST 33844 CFM56-5 OR A321 POST 33847 IAE
| 3-54 | 545114-01-6 | 425 | PYLON/WING ATTACH FITTINGS LUGS RIB 4 | AF | DET |  |  | 48000 FC OR 96000 FH | 7300 FC OR 14600 FH | ALI |  |  | 1 | 0.4 | 0.15 |  | A321 POST 33844 CFM56-5 OR A321 POST 33847 IAE
R | 3-54 | 545114-01-7 | 415 | PYLON/WING ATTACH FITTINGS LUGS RIB 4 | AF | DET | 30000 FC OR 60000 FH | 7400 FC OR 14800 FH |  |  | MRB |  |  | 1 | 0.4 | 0.11 |  | A318-PAX PW6000A
R | 3-54 | 545114-01-7 | 425 | PYLON/WING ATTACH FITTINGS LUGS RIB 4 | AF | DET | 30000 FC OR 60000 FH | 7400 FC OR 14800 FH |  |  | MRB |  |  | 1 | 0.4 | 0.17 |  | A318-PAX PW6000A
| 3-54 | 545115-01-1 | 415 | PYLON/WING RIB 4 | AF | DET |  |  | 48000 FC OR 96000 FH | 8100 FC OR 16300 FH | ALI |  |  | 1 | 0.4 | 0.18 |  | A319-PAX PRE 33844 CFM56-5 OR A319-PAX PRE 33847 IAE
| 3-54 | 545115-01-1 | 425 | PYLON/WING RIB 4 | AF | DET |  |  | 48000 FC OR 96000 FH | 8100 FC OR 16300 FH | ALI |  |  | 1 | 0.4 | 0.22 |  | A319-PAX PRE 33844 CFM56-5 OR A319-PAX PRE 33847 IAE
| 3-54 | 545115-01-10 | 415 | PYLON/WING RIB 4 | AF | DET | 30000 FC OR 60000 FH | 7400 FC OR 14800 FH |  |  | MRB |  |  | 1 | 0.4 | 0.2 |  | A318-PAX PRE 33844 CFM56-5
| 3-54 | 545115-01-10 | 425 | PYLON/WING RIB 4 | AF | DET | 30000 FC OR 60000 FH | 7400 FC OR 14800 FH |  |  | MRB |  |  | 1 | 0.4 | 0.2 |  | A318-PAX PRE 33844 CFM56-5
| 3-54 | 545115-01-11 | 415 | PYLON/WING RIB 4 | AF | DET | 30000 FC OR 60000 FH | 7400 FC OR 14800 FH |  |  | MRB |  |  | 1 | 0.4 | 0.19 |  | A318-PAX POST 33844 CFM56-5
| 3-54 | 545115-01-11 | 425 | PYLON/WING RIB 4 | AF | DET | 30000 FC OR 60000 FH | 7400 FC OR 14800 FH |  |  | MRB |  |  | 1 | 0.4 | 0.23 |  | A318-PAX POST 33844 CFM56-5
| 3-54 | 545115-01-2 | 415 | PYLON/WING RIB 4 | AF | DET |  |  | 48000 FC OR 96000 FH | 4600 FC OR 9200 FH | ALI |  |  | 1 | 0.4 | 0.18 |  | A320 PRE 33844 CFM56-5 OR A320 PRE 33847 IAE
| 3-54 | 545115-01-2 | 425 | PYLON/WING RIB 4 | AF | DET |  |  | 48000 FC OR 96000 FH | 4600 FC OR 9200 FH | ALI |  |  | 1 | 0.4 | 0.22 |  | A320 PRE 33844 CFM56-5 OR A320 PRE 33847 IAE
| 3-54 | 545115-01-3 | 415 | PYLON/WING RIB 4 | AF | DET |  |  | 48000 FC OR 96000 FH | 7300 FC OR 14600 FH | ALI |  |  | 1 | 0.4 | 0.18 |  | A321 PRE 33844 CFM56-5 OR A321 PRE 33847 IAE
| 3-54 | 545115-01-3 | 425 | PYLON/WING RIB 4 | AF | DET |  |  | 48000 FC OR 96000 FH | 7300 FC OR 14600 FH | ALI |  |  | 1 | 0.4 | 0.22 |  | A321 PRE 33844 CFM56-5 OR A321 PRE 33847 IAE
| 3-54 | 545115-01-4 | 415 | PYLON/WING RIB 4 | AF | DET |  |  | 48000 FC OR 96000 FH | 8100 FC OR 16300 FH | ALI |  |  | 1 | 0.4 | 0.19 |  | A319-PAX POST 33844 CFM56-5 OR A319-PAX POST 33847 IAE
| 3-54 | 545115-01-4 | 425 | PYLON/WING RIB 4 | AF | DET |  |  | 48000 FC OR 96000 FH | 8100 FC OR 16300 FH | ALI |  |  | 1 | 0.4 | 0.23 |  | A319-PAX POST 33844 CFM56-5 OR A319-PAX POST 33847 IAE
| 3-54 | 545115-01-5 | 415 | PYLON/WING RIB 4 | AF | DET |  |  | 48000 FC OR 96000 FH | 4600 FC OR 9200 FH | ALI |  |  | 1 | 0.4 | 0.19 |  | A320 POST 33844 CFM56-5 OR A320 POST 33847 IAE
| 3-54 | 545115-01-5 | 425 | PYLON/WING RIB 4 | AF | DET |  |  | 48000 FC OR 96000 FH | 4600 FC OR 9200 FH | ALI |  |  | 1 | 0.4 | 0.23 |  | A320 POST 33844 CFM56-5 OR A320 POST 33847 IAE
| 3-54 | 545115-01-6 | 415 | PYLON/WING RIB 4 | AF | DET |  |  | 48000 FC OR 96000 FH | 7300 FC OR 14600 FH | ALI |  |  | 1 | 0.4 | 0.19 |  | A321 POST 33844 CFM56-5 OR A321 POST 33847 IAE
| 3-54 | 545115-01-6 | 425 | PYLON/WING RIB 4 | AF | DET |  |  | 48000 FC OR 96000 FH | 7300 FC OR 14600 FH | ALI |  |  | 1 | 0.4 | 0.23 |  | A321 POST 33844 CFM56-5 OR A321 POST 33847 IAE
| 3-54 | 545116-01-1 | 415 | PYLON/WING ATTACH FITTING RIB 4 | AF | DET | 12 YE | 12 YE | 24 YE | 12 YE | MRB CPCP |  | NO | 1 | 0.3 |  | 32.1 | CEO
| 3-54 | 545116-01-1 | 425 | PYLON/WING ATTACH FITTING RIB 4 | AF | DET | 12 YE | 12 YE | 24 YE | 12 YE | MRB CPCP |  | NO | 1 | 0.3 |  | 32.1 | CEO
| 3-54 | 545117-01-1 | 415 | PYLON SPIGOT | AF | DET |  |  | 12 YE | 12 YE | MRB CPCP |  | NO | 1 | 0.7 | 0.22 | 2 | PW6000A PRE 34797 OR CFM56-5 PRE 34797 PRE 33844 OR IAE PRE 34797 PRE 33847
| 3-54 | 545117-01-1 | 425 | PYLON SPIGOT | AF | DET |  |  | 12 YE | 12 YE | MRB CPCP |  | NO | 1 | 0.7 | 0.22 | 2 | PW6000A PRE 34797 OR CFM56-5 PRE 34797 PRE 33844 OR IAE PRE 34797 PRE 33847
| 3-54 | 545117-01-2 | 415 | PYLON SPIGOT | AF | DET | 12 YE | 12 YE | 24 YE | 12 YE | MRB CPCP |  | NO | 1 | 0.7 | 0.22 | 2 | PW6000A POST 34797 OR CFM56-5 POST 34797 PRE 33844 OR IAE POST 34797 PRE 33847
| 3-54 | 545117-01-2 | 425 | PYLON SPIGOT | AF | DET | 12 YE | 12 YE | 24 YE | 12 YE | MRB CPCP |  | NO | 1 | 0.7 | 0.22 | 2 | PW6000A POST 34797 OR CFM56-5 POST 34797 PRE 33844 OR IAE POST 34797 PRE 33847
| 3-54 | 545117-01-3 | 415 | PYLON SPIGOT | AF | DET |  |  | 12 YE | 12 YE | MRB CPCP |  | NO | 1 | 0.7 | 0.21 | 2 | CFM56-5 PRE 34797 POST 33844 OR IAE PRE 34797 POST 33847
| 3-54 | 545117-01-3 | 425 | PYLON SPIGOT | AF | DET |  |  | 12 YE | 12 YE | MRB CPCP |  | NO | 1 | 0.7 | 0.26 | 2 | CFM56-5 PRE 34797 POST 33844 OR IAE PRE 34797 POST 33847
| 3-54 | 545117-01-4 | 415 | PYLON SPIGOT | AF | DET | 12 YE | 12 YE | 24 YE | 12 YE | MRB CPCP |  | NO | 1 | 0.7 | 0.21 | 2 | CFM56-5 POST 34797 POST 33844 OR IAE POST 34797 POST 33847
| 3-54 | 545117-01-4 | 425 | PYLON SPIGOT | AF | DET | 12 YE | 12 YE | 24 YE | 12 YE | MRB CPCP |  | NO | 1 | 0.7 | 0.26 | 2 | CFM56-5 POST 34797 POST 33844 OR IAE POST 34797 POST 33847
| 3-54 | 545120-01-1 | 415 | PYLON/WING ATTACH FITTINGS LUGS RIB 10 | AF | DET |  |  | 40600 FC OR 81300 FH | 11400 FC OR 22900 FH | ALI |  |  | 1 | 0.2 | 0.15 |  | A319-PAX PRE 33844 CFM56-5 OR A319-PAX PRE 33847 IAE
| 3-54 | 545120-01-1 | 425 | PYLON/WING ATTACH FITTINGS LUGS RIB 10 | AF | DET |  |  | 40600 FC OR 81300 FH | 11400 FC OR 22900 FH | ALI |  |  | 1 | 0.2 | 0.15 |  | A319-PAX PRE 33844 CFM56-5 OR A319-PAX PRE 33847 IAE
| 3-54 | 545120-01-10 | 415 | PYLON/WING ATTACH FITTINGS LUGS RIB 10 | AF | DET |  |  | 21400 FC OR 42800 FH | 6000 FC OR 12000 FH | ALI |  |  | 1 | 0.2 | 0.11 |  | A321 POST 33844 CFM56-5 OR A321 POST 33847 IAE
| 3-54 | 545120-01-10 | 425 | PYLON/WING ATTACH FITTINGS LUGS RIB 10 | AF | DET |  |  | 21400 FC OR 42800 FH | 6000 FC OR 12000 FH | ALI |  |  | 1 | 0.2 | 0.14 |  | A321 POST 33844 CFM56-5 OR A321 POST 33847 IAE
| 3-54 | 545120-01-11 | 415 | PYLON/WING ATTACH FITTINGS LUGS RIB 10 | AF | DET | 30000 FC OR 60000 FH | 15100 FC OR 30300 FH |  |  | MRB |  |  | 1 | 0.2 | 0.15 |  | A318-PAX PRE 33844 CFM56-5 OR A318-PAX PW6000A
| 3-54 | 545120-01-11 | 425 | PYLON/WING ATTACH FITTINGS LUGS RIB 10 | AF | DET | 30000 FC OR 60000 FH | 15100 FC OR 30300 FH |  |  | MRB |  |  | 1 | 0.2 | 0.15 |  | A318-PAX PRE 33844 CFM56-5 OR A318-PAX PW6000A
| 3-54 | 545120-01-12 | 415 | PYLON/WING ATTACH FITTINGS LUGS RIB 10 | AF | DET | 30000 FC OR 60000 FH | 15100 FC OR 30300 FH |  |  | MRB |  |  | 1 | 0.2 | 0.11 |  | A318-PAX POST 33844 CFM56-5
| 3-54 | 545120-01-12 | 425 | PYLON/WING ATTACH FITTINGS LUGS RIB 10 | AF | DET | 30000 FC OR 60000 FH | 15100 FC OR 30300 FH |  |  | MRB |  |  | 1 | 0.2 | 0.14 |  | A318-PAX POST 33844 CFM56-5
| 3-54 | 545120-01-2 | 415 | PYLON/WING ATTACH FITTINGS LUGS RIB 10 | AF | DET |  |  | 41000 FC OR 82100 FH | 10700 FC OR 21500 FH | ALI |  |  | 1 | 0.2 | 0.15 |  | A320 PRE 33844 CFM56-5 OR A320 PRE 33847 IAE
| 3-54 | 545120-01-2 | 425 | PYLON/WING ATTACH FITTINGS LUGS RIB 10 | AF | DET |  |  | 41000 FC OR 82100 FH | 10700 FC OR 21500 FH | ALI |  |  | 1 | 0.2 | 0.15 |  | A320 PRE 33844 CFM56-5 OR A320 PRE 33847 IAE
| 3-54 | 545120-01-4 | 415 | PYLON/WING ATTACH FITTINGS LUGS RIB 10 | AF | DET |  |  | 40600 FC OR 81300 FH | 11400 FC OR 22900 FH | ALI |  |  | 1 | 0.2 | 0.11 |  | A319-PAX POST 33844 CFM56-5 OR A319-PAX POST 33847 IAE
| 3-54 | 545120-01-4 | 425 | PYLON/WING ATTACH FITTINGS LUGS RIB 10 | AF | DET |  |  | 40600 FC OR 81300 FH | 11400 FC OR 22900 FH | ALI |  |  | 1 | 0.2 | 0.14 |  | A319-PAX POST 33844 CFM56-5 OR A319-PAX POST 33847 IAE
| 3-54 | 545120-01-5 | 415 | PYLON/WING ATTACH FITTINGS LUGS RIB 10 | AF | DET |  |  | 41000 FC OR 82100 FH | 10700 FC OR 21500 FH | ALI |  |  | 1 | 0.2 | 0.11 |  | A320 POST 33844 CFM56-5 OR A320 POST 33847 IAE
| 3-54 | 545120-01-5 | 425 | PYLON/WING ATTACH FITTINGS LUGS RIB 10 | AF | DET |  |  | 41000 FC OR 82100 FH | 10700 FC OR 21500 FH | ALI |  |  | 1 | 0.2 | 0.14 |  | A320 POST 33844 CFM56-5 OR A320 POST 33847 IAE
| 3-54 | 545120-01-9 | 415 | PYLON/WING ATTACH FITTINGS LUGS RIB 10 | AF | DET |  |  | 21400 FC OR 42800 FH | 6000 FC OR 12000 FH | ALI |  |  | 1 | 0.2 | 0.15 |  | A321 PRE 33844 CFM56-5 OR A321 PRE 33847 IAE
| 3-54 | 545120-01-9 | 425 | PYLON/WING ATTACH FITTINGS LUGS RIB 10 | AF | DET |  |  | 21400 FC OR 42800 FH | 6000 FC OR 12000 FH | ALI |  |  | 1 | 0.2 | 0.15 |  | A321 PRE 33844 CFM56-5 OR A321 PRE 33847 IAE
| 3-54 | 545123-02-1 | 415 | PYLON/WING AFT ATTACHMENT SHACKLES AT RIB 10 | AF | DET |  |  | 40600 FC OR 81300 FH | 10700 FC OR 21500 FH | ALI |  |  | 1 | 0.15 | 0.25 |  | A319-PAX PRE 33844 CFM56-5 OR A319-PAX PRE 33847 IAE OR A320 PRE 33844 CFM56-5 OR A320 PRE 33847 IAE
| 3-54 | 545123-02-1 | 425 | PYLON/WING AFT ATTACHMENT SHACKLES AT RIB 10 | AF | DET |  |  | 40600 FC OR 81300 FH | 10700 FC OR 21500 FH | ALI |  |  | 1 | 0.15 | 0.25 |  | A319-PAX PRE 33844 CFM56-5 OR A319-PAX PRE 33847 IAE OR A320 PRE 33844 CFM56-5 OR A320 PRE 33847 IAE
| 3-54 | 545123-02-2 | 415 | PYLON/WING AFT ATTACHMENT SHACKLES AT RIB 10 | AF | DET |  |  | 40600 FC OR 81300 FH | 10700 FC OR 21500 FH | ALI |  |  | 1 | 0.15 | 0.21 |  | A319-PAX POST 33844 CFM56-5 OR A319-PAX POST 33847 IAE OR A320 POST 33844 CFM56-5 OR A320 POST 33847 IAE
| 3-54 | 545123-02-2 | 425 | PYLON/WING AFT ATTACHMENT SHACKLES AT RIB 10 | AF | DET |  |  | 40600 FC OR 81300 FH | 10700 FC OR 21500 FH | ALI |  |  | 1 | 0.15 | 0.24 |  | A319-PAX POST 33844 CFM56-5 OR A319-PAX POST 33847 IAE OR A320 POST 33844 CFM56-5 OR A320 POST 33847 IAE
| 3-54 | 545123-02-3 | 415 | PYLON/WING AFT ATTACHMENT SHACKLES AT RIB 10 | AF | DET |  |  | 21400 FC OR 42800 FH | 6000 FC OR 12000 FH | ALI |  |  | 1 | 0.15 | 0.25 |  | A321 PRE 33844 CFM56-5 OR A321 PRE 33847 IAE
| 3-54 | 545123-02-3 | 425 | PYLON/WING AFT ATTACHMENT SHACKLES AT RIB 10 | AF | DET |  |  | 21400 FC OR 42800 FH | 6000 FC OR 12000 FH | ALI |  |  | 1 | 0.15 | 0.25 |  | A321 PRE 33844 CFM56-5 OR A321 PRE 33847 IAE
| 3-54 | 545123-02-4 | 415 | PYLON/WING AFT ATTACHMENT SHACKLES AT RIB 10 | AF | DET |  |  | 21400 FC OR 42800 FH | 6000 FC OR 12000 FH | ALI |  |  | 1 | 0.15 | 0.21 |  | A321 POST 33844 CFM56-5 OR A321 POST 33847 IAE
| 3-54 | 545123-02-4 | 425 | PYLON/WING AFT ATTACHMENT SHACKLES AT RIB 10 | AF | DET |  |  | 21400 FC OR 42800 FH | 6000 FC OR 12000 FH | ALI |  |  | 1 | 0.15 | 0.24 |  | A321 POST 33844 CFM56-5 OR A321 POST 33847 IAE
| 3-54 | 545123-02-5 | 415 | PYLON/WING AFT ATTACHMENT SHACKLES AT RIB 10 | AF | DET | 30000 FC OR 60000 FH | 15100 FC OR 30300 FH |  |  | MRB |  |  | 1 | 0.15 | 0.25 |  | A318-PAX PRE 33844 CFM56-5 OR A318-PAX PW6000A
| 3-54 | 545123-02-5 | 425 | PYLON/WING AFT ATTACHMENT SHACKLES AT RIB 10 | AF | DET | 30000 FC OR 60000 FH | 15100 FC OR 30300 FH |  |  | MRB |  |  | 1 | 0.15 | 0.25 |  | A318-PAX PRE 33844 CFM56-5 OR A318-PAX PW6000A
| 3-54 | 545123-02-6 | 415 | PYLON/WING AFT ATTACHMENT SHACKLES AT RIB 10 | AF | DET | 30000 FC OR 60000 FH | 15100 FC OR 30300 FH |  |  | MRB |  |  | 1 | 0.15 | 0.21 |  | A318-PAX POST 33844 CFM56-5
| 3-54 | 545123-02-6 | 425 | PYLON/WING AFT ATTACHMENT SHACKLES AT RIB 10 | AF | DET | 30000 FC OR 60000 FH | 15100 FC OR 30300 FH |  |  | MRB |  |  | 1 | 0.15 | 0.24 |  | A318-PAX POST 33844 CFM56-5
| 3-54 | 545124-01-1 | 415 | PYLON/WING AFT ATTACH FITTING SLEEVES | AF | DET | 12 YE | 12 YE | 24 YE | 12 YE | MRB CPCP |  | NO | 1 | 0.2 |  | 32.1 | CEO
| 3-54 | 545124-01-1 | 425 | PYLON/WING AFT ATTACH FITTING SLEEVES | AF | DET | 12 YE | 12 YE | 24 YE | 12 YE | MRB CPCP |  | NO | 1 | 0.2 |  | 32.1 | CEO
| 3-54 | 545130-01-1 | 415 | PYLON LATERAL PANELS EDGE OF CUTOUTS | AF | DET |  |  | 20000 FC | 20000 FC | ALI |  |  | 1 | 0.2 | 0.08 |  | A318-PAX OR A319-PAX-CEO OR A320-CEO OR A321-CEO
| 3-54 | 545130-01-1 | 425 | PYLON LATERAL PANELS EDGE OF CUTOUTS | AF | DET |  |  | 20000 FC | 20000 FC | ALI |  |  | 1 | 0.2 | 0.08 |  | A318-PAX OR A319-PAX-CEO OR A320-CEO OR A321-CEO
| 3-54 | 545133-01-1 | 415 | PYLON LWR SPAR RIB 1 AND 4 | AF | DET | 48000 FC OR 96000 FH | 13100 FC OR 26200 FH |  |  | MRB |  |  | 1 | 0.5 | 0.04 |  | A319-PAX-CEO OR A320-CEO OR A321-CEO
| 3-54 | 545133-01-1 | 425 | PYLON LWR SPAR RIB 1 AND 4 | AF | DET | 48000 FC OR 96000 FH | 13100 FC OR 26200 FH |  |  | MRB |  |  | 1 | 0.5 | 0.04 |  | A319-PAX-CEO OR A320-CEO OR A321-CEO
| 3-54 | 545133-01-2 | 415 | PYLON LWR SPAR RIB 1 AND 4 | AF | DET | 30000 FC OR 60000 FH | 13100 FC OR 26200 FH |  |  | MRB |  |  | 1 | 0.5 | 0.04 |  | A318-PAX
| 3-54 | 545133-01-2 | 425 | PYLON LWR SPAR RIB 1 AND 4 | AF | DET | 30000 FC OR 60000 FH | 13100 FC OR 26200 FH |  |  | MRB |  |  | 1 | 0.5 | 0.04 |  | A318-PAX
R | 3-54 | 545134-01-1 | 415 | PYLON UPR SPAR RIB 4 AND 10 | AF | DET |  |  | 53600 FC OR 107300 FH | 11800 FC OR 23700 FH | ALI |  |  | 1 | 0.5 | 0.19 |  | A319-PAX PRE 33844 PRE 34797 CFM56-5 OR A319-PAX PRE 33847 PRE 34797 IAE OR A320 PRE 33844 PRE 34797 CFM56-5 OR A320 PRE 33847 PRE 34797 IAE OR A321 PRE 33844 PRE 34797 CFM56-5 OR A321 PRE 33847 PRE 34797 IAE
R | 3-54 | 545134-01-1 | 425 | PYLON UPR SPAR RIB 4 AND 10 | AF | DET |  |  | 53600 FC OR 107300 FH | 11800 FC OR 23700 FH | ALI |  |  | 1 | 0.5 | 0.19 |  | A319-PAX PRE 33844 PRE 34797 CFM56-5 OR A319-PAX PRE 33847 PRE 34797 IAE OR A320 PRE 33844 PRE 34797 CFM56-5 OR A320 PRE 33847 PRE 34797 IAE OR A321 PRE 33844 PRE 34797 CFM56-5 OR A321 PRE 33847 PRE 34797 IAE
R | 3-54 | 545134-01-10 | 415 | PYLON UPR SPAR RIB 4 AND 10 | AF | DET |  |  | 53600 FC OR 107300 FH | 11800 FC OR 23700 FH | ALI |  |  | 1 | 0.5 | 0.16 |  | A319-PAX POST 33844 PRE 34797 CFM56-5 OR A319-PAX POST 33847 PRE 34797 IAE OR A320 POST 33844 PRE 34797 CFM56-5 OR A320 POST 33847 PRE 34797 IAE OR A321 POST 33844 PRE 34797 CFM56-5 OR A321 POST 33847 PRE 34797 IAE
R | 3-54 | 545134-01-10 | 425 | PYLON UPR SPAR RIB 4 AND 10 | AF | DET |  |  | 53600 FC OR 107300 FH | 11800 FC OR 23700 FH | ALI |  |  | 1 | 0.5 | 0.21 |  | A319-PAX POST 33844 PRE 34797 CFM56-5 OR A319-PAX POST 33847 PRE 34797 IAE OR A320 POST 33844 PRE 34797 CFM56-5 OR A320 POST 33847 PRE 34797 IAE OR A321 POST 33844 PRE 34797 CFM56-5 OR A321 POST 33847 PRE 34797 IAE
| 3-54 | 545134-01-11 | 415 | PYLON UPR SPAR RIB 4 AND 10 | AF | DET | 30000 FC OR 60000 FH | 14000 FC OR 28000 FH |  |  | MRB |  |  | 1 | 0.5 | 0.19 |  | A318-PAX PRE 33844 CFM56-5 OR A318-PAX PW6000A
| 3-54 | 545134-01-11 | 425 | PYLON UPR SPAR RIB 4 AND 10 | AF | DET | 30000 FC OR 60000 FH | 14000 FC OR 28000 FH |  |  | MRB |  |  | 1 | 0.5 | 0.19 |  | A318-PAX PRE 33844 CFM56-5 OR A318-PAX PW6000A
| 3-54 | 545134-01-12 | 415 | PYLON UPR SPAR RIB 4 AND 10 | AF | DET | 30000 FC OR 60000 FH | 14000 FC OR 28000 FH |  |  | MRB |  |  | 1 | 0.5 | 0.16 |  | A318-PAX POST 33844 CFM56-5
| 3-54 | 545134-01-12 | 425 | PYLON UPR SPAR RIB 4 AND 10 | AF | DET | 30000 FC OR 60000 FH | 14000 FC OR 28000 FH |  |  | MRB |  |  | 1 | 0.5 | 0.21 |  | A318-PAX POST 33844 CFM56-5
| 3-54 | 545134-01-2 | 415 | PYLON UPR SPAR RIB 4 AND 10 | AF | DET | 48000 FC OR 96000 FH | 15700 FC OR 31500 FH |  |  | MRB |  |  | 1 | 0.5 | 0.19 |  | A320 PRE 33844 POST 34797 CFM56-5 OR A320 PRE 33847 POST 34797 IAE OR A321 PRE 33844 POST 34797 CFM56-5 OR A321 PRE 33847 POST 34797 IAE
| 3-54 | 545134-01-2 | 425 | PYLON UPR SPAR RIB 4 AND 10 | AF | DET | 48000 FC OR 96000 FH | 15700 FC OR 31500 FH |  |  | MRB |  |  | 1 | 0.5 | 0.19 |  | A320 PRE 33844 POST 34797 CFM56-5 OR A320 PRE 33847 POST 34797 IAE OR A321 PRE 33844 POST 34797 CFM56-5 OR A321 PRE 33847 POST 34797 IAE
| 3-54 | 545134-01-5 | 415 | PYLON UPR SPAR RIB 4 AND 10 | AF | DET | 48000 FC OR 96000 FH | 17900 FC OR 35900 FH |  |  | MRB |  |  | 1 | 0.5 | 0.16 |  | A319-PAX POST 33844 POST 34797 CFM56-5 OR A319-PAX POST 33847 POST 34797 IAE
| 3-54 | 545134-01-5 | 425 | PYLON UPR SPAR RIB 4 AND 10 | AF | DET | 48000 FC OR 96000 FH | 17900 FC OR 35900 FH |  |  | MRB |  |  | 1 | 0.5 | 0.21 |  | A319-PAX POST 33844 POST 34797 CFM56-5 OR A319-PAX POST 33847 POST 34797 IAE
| 3-54 | 545134-01-6 | 415 | PYLON UPR SPAR RIB 4 AND 10 | AF | DET | 48000 FC OR 96000 FH | 15700 FC OR 31500 FH |  |  | MRB |  |  | 1 | 0.5 | 0.16 |  | A320 POST 33844 POST 34797 CFM56-5 OR A320 POST 33847 POST 34797 IAE OR A321 POST 33844 POST 34797 CFM56-5 OR A321 POST 33847 POST 34797 IAE
| 3-54 | 545134-01-6 | 425 | PYLON UPR SPAR RIB 4 AND 10 | AF | DET | 48000 FC OR 96000 FH | 15700 FC OR 31500 FH |  |  | MRB |  |  | 1 | 0.5 | 0.21 |  | A320 POST 33844 POST 34797 CFM56-5 OR A320 POST 33847 POST 34797 IAE OR A321 POST 33844 POST 34797 CFM56-5 OR A321 POST 33847 POST 34797 IAE
| 3-54 | 545134-01-9 | 415 | PYLON UPR SPAR RIB 4 AND 10 | AF | DET | 48000 FC OR 96000 FH | 17900 FC OR 35900 FH |  |  | MRB |  |  | 1 | 0.12 | 0.19 |  | A319-PAX PRE 33844 POST 34797 CFM56-5 OR A319-PAX PRE 33847 POST 34797 IAE
| 3-54 | 545134-01-9 | 425 | PYLON UPR SPAR RIB 4 AND 10 | AF | DET | 48000 FC OR 96000 FH | 17900 FC OR 35900 FH |  |  | MRB |  |  | 1 | 0.12 | 0.19 |  | A319-PAX PRE 33844 POST 34797 CFM56-5 OR A319-PAX PRE 33847 POST 34797 IAE
| 3-54 | 545156-01-1 | 415 | PYLON UPPER SPARS UPPER SURFACE | AF | DET |  |  | 10 YE | 10 YE | MRB CPCP |  | NO | 1 | 0.35 | 0.41 | 0.67 | CFM56-5 PRE 34797 PRE 33844 OR IAE PRE 34797 PRE 33847
| 3-54 | 545156-01-1 | 425 | PYLON UPPER SPARS UPPER SURFACE | AF | DET |  |  | 10 YE | 10 YE | MRB CPCP |  | NO | 1 | 0.35 | 0.41 | 0.67 | CFM56-5 PRE 34797 PRE 33844 OR IAE PRE 34797 PRE 33847
| 3-54 | 545156-01-2 | 415 | PYLON UPPER SPARS UPPER SURFACE | AF | DET |  |  | 10 YE | 10 YE | MRB CPCP |  | NO | 1 | 0.35 | 0.38 | 0.67 | PW6000A PRE 34797
| 3-54 | 545156-01-2 | 425 | PYLON UPPER SPARS UPPER SURFACE | AF | DET |  |  | 10 YE | 10 YE | MRB CPCP |  | NO | 1 | 0.35 | 0.46 | 0.67 | PW6000A PRE 34797
| 3-54 | 545156-01-3 | 415 | PYLON UPPER SPARS UPPER SURFACE | AF | DET |  |  | 12 YE | 12 YE | MRB CPCP |  | NO | 1 | 0.35 | 0.41 | 0.67 | CFM56-5 POST 34797 PRE 33844 OR IAE POST 34797 PRE 33847
| 3-54 | 545156-01-3 | 425 | PYLON UPPER SPARS UPPER SURFACE | AF | DET |  |  | 12 YE | 12 YE | MRB CPCP |  | NO | 1 | 0.35 | 0.41 | 0.67 | CFM56-5 POST 34797 PRE 33844 OR IAE POST 34797 PRE 33847
| 3-54 | 545156-01-4 | 415 | PYLON UPPER SPARS UPPER SURFACE | AF | DET |  |  | 12 YE | 12 YE | MRB CPCP |  | NO | 1 | 0.35 | 0.38 | 0.67 | PW6000A POST 34797
| 3-54 | 545156-01-4 | 425 | PYLON UPPER SPARS UPPER SURFACE | AF | DET |  |  | 12 YE | 12 YE | MRB CPCP |  | NO | 1 | 0.35 | 0.46 | 0.67 | PW6000A POST 34797
| 3-54 | 545156-01-5 | 415 | PYLON UPPER SPARS UPPER SURFACE | AF | DET |  |  | 10 YE | 10 YE | MRB CPCP |  | NO | 1 | 0.35 | 0.36 | 0.67 | CFM56-5 PRE 34797 POST 33844 OR IAE PRE 34797 POST 33847
| 3-54 | 545156-01-5 | 425 | PYLON UPPER SPARS UPPER SURFACE | AF | DET |  |  | 10 YE | 10 YE | MRB CPCP |  | NO | 1 | 0.35 | 0.41 | 0.67 | CFM56-5 PRE 34797 POST 33844 OR IAE PRE 34797 POST 33847
| 3-54 | 545156-01-6 | 415 | PYLON UPPER SPARS UPPER SURFACE | AF | DET |  |  | 12 YE | 12 YE | MRB CPCP |  | NO | 1 | 0.35 | 0.36 | 0.67 | CFM56-5 POST 34797 POST 33844 OR IAE POST 34797 POST 33847
| 3-54 | 545156-01-6 | 425 | PYLON UPPER SPARS UPPER SURFACE | AF | DET |  |  | 12 YE | 12 YE | MRB CPCP |  | NO | 1 | 0.35 | 0.41 | 0.67 | CFM56-5 POST 34797 POST 33844 OR IAE POST 34797 POST 33847
| 3-54 | 545161-01-1 | 415 | PYLON UPPER SPAR LOWER SURFACE | AF | DET |  |  | 10 YE | 10 YE | MRB CPCP |  | NO | 1 | 0.5 | 0.32 |  | CEO PRE 34797
| 3-54 | 545161-01-1 | 425 | PYLON UPPER SPAR LOWER SURFACE | AF | DET |  |  | 10 YE | 10 YE | MRB CPCP |  | NO | 1 | 0.5 | 0.32 |  | CEO PRE 34797
| 3-54 | 545161-01-2 | 415 | PYLON UPPER SPAR LOWER SURFACE | AF | DET |  |  | 12 YE | 12 YE | MRB CPCP |  | NO | 1 | 0.5 | 0.32 |  | CEO POST 34797
| 3-54 | 545161-01-2 | 425 | PYLON UPPER SPAR LOWER SURFACE | AF | DET |  |  | 12 YE | 12 YE | MRB CPCP |  | NO | 1 | 0.5 | 0.32 |  | CEO POST 34797
| 3-54 | 545162-01-1 | 415 | PYLON UPPER SPAR LOWER SURFACE | AF | DET | 10 YE | 10 YE | 24 YE | 10 YE | MRB CPCP |  | NO | 1 | 0.6 | 0.12 |  | CEO PRE 34797
| 3-54 | 545162-01-1 | 425 | PYLON UPPER SPAR LOWER SURFACE | AF | DET | 10 YE | 10 YE | 24 YE | 10 YE | MRB CPCP |  | NO | 1 | 0.6 | 0.12 |  | CEO PRE 34797
| 3-54 | 545162-01-2 | 415 | PYLON UPPER SPAR LOWER SURFACE | AF | DET | 12 YE | 12 YE | 24 YE | 12 YE | MRB CPCP |  | NO | 1 | 0.6 | 0.12 |  | CEO POST 34797
| 3-54 | 545162-01-2 | 425 | PYLON UPPER SPAR LOWER SURFACE | AF | DET | 12 YE | 12 YE | 24 YE | 12 YE | MRB CPCP |  | NO | 1 | 0.6 | 0.12 |  | CEO POST 34797
| 3-54 | 545162-02-1 | 415 | PYLON UPPER SPAR LOWER SURFACE | NDT | SDI | 10 YE | 10 YE | 24 YE | 10 YE | MRB CPCP |  | NO | 1 | 0.75 | 0.12 |  | CEO PRE 34797
| 3-54 | 545162-02-1 | 425 | PYLON UPPER SPAR LOWER SURFACE | NDT | SDI | 10 YE | 10 YE | 24 YE | 10 YE | MRB CPCP |  | NO | 1 | 0.75 | 0.12 |  | CEO PRE 34797
| 3-54 | 545162-02-2 | 415 | PYLON UPPER SPAR LOWER SURFACE | NDT | SDI | 12 YE | 12 YE | 24 YE | 12 YE | MRB CPCP |  | NO | 1 | 0.75 | 0.12 |  | CEO POST 34797
| 3-54 | 545162-02-2 | 425 | PYLON UPPER SPAR LOWER SURFACE | NDT | SDI | 12 YE | 12 YE | 24 YE | 12 YE | MRB CPCP |  | NO | 1 | 0.75 | 0.12 |  | CEO POST 34797
| 3-54 | 545170-01-1 | 415 | PYLON PYRAMID MATING FACE | AF | DET | 12 YE | 12 YE | 24 YE | 12 YE | MRB CPCP |  | NO | 1 | 0.1 |  | 32 | CEO
| 3-54 | 545170-01-1 | 425 | PYLON PYRAMID MATING FACE | AF | DET | 12 YE | 12 YE | 24 YE | 12 YE | MRB CPCP |  | NO | 1 | 0.1 |  | 32 | CEO
| 3-54 | 545171-01-1 | 415 | PYLON ENGINE AFT ATTACHMENT BEAM | AF | DET | 12 YE | 12 YE | 24 YE | 12 YE | MRB CPCP |  | NO | 1 | 0.15 |  | 32 | CEO
| 3-54 | 545171-01-1 | 425 | PYLON ENGINE AFT ATTACHMENT BEAM | AF | DET | 12 YE | 12 YE | 24 YE | 12 YE | MRB CPCP |  | NO | 1 | 0.15 |  | 32 | CEO
| 3-54 | 545172-01-1 | 475 | PYLON FWD CORNER FITTINGS | AF | DET |  |  | 15000 FC OR 22500 FH | 15000 FC OR 22500 FH | EASA AD ISB |  |  | 1 | 1 | 0.05 |  | IAE PRE 38067 (54-1019) PRE 33847 OR CFM56-5 PRE 38067 (54-1019) PRE 33844
| 3-54 | 545172-01-1 | 476 | PYLON FWD CORNER FITTINGS | AF | DET |  |  | 15000 FC OR 22500 FH | 15000 FC OR 22500 FH | EASA AD ISB |  |  | 1 | 1 | 0.05 |  | IAE PRE 38067 (54-1019) PRE 33847 OR CFM56-5 PRE 38067 (54-1019) PRE 33844
| 3-54 | 545172-01-1 | 485 | PYLON FWD CORNER FITTINGS | AF | DET |  |  | 15000 FC OR 22500 FH | 15000 FC OR 22500 FH | EASA AD ISB |  |  | 1 | 1 | 0.05 |  | IAE PRE 38067 (54-1019) PRE 33847 OR CFM56-5 PRE 38067 (54-1019) PRE 33844
| 3-54 | 545172-01-1 | 486 | PYLON FWD CORNER FITTINGS | AF | DET |  |  | 15000 FC OR 22500 FH | 15000 FC OR 22500 FH | EASA AD ISB |  |  | 1 | 1 | 0.05 |  | IAE PRE 38067 (54-1019) PRE 33847 OR CFM56-5 PRE 38067 (54-1019) PRE 33844
R | 3-54 | 545201-01-1 | 415 | PYLON FORWARD LATERAL SPARS | AF | DET |  |  | 15000 FC OR 30000 FH | 15000 FC OR 30000 FH | ALI |  |  | 1 | 0.12 | 0.32 |  | PW1100G
R | 3-54 | 545201-01-1 | 425 | PYLON FORWARD LATERAL SPARS | AF | DET |  |  | 15000 FC OR 30000 FH | 15000 FC OR 30000 FH | ALI |  |  | 1 | 0.12 | 0.32 |  | PW1100G
N | 3-54 | 545202-01-1 | 415 | PYLON FORWARD LATERAL SPARS | NDT | SDI |  |  | 35200 FC OR 70400 FH | 17700 FC OR 35500 FH | ALI |  |  | 1 | TBD | 0.32 | 32.1 | PW1100G
N | 3-54 | 545202-01-1 | 425 | PYLON FORWARD LATERAL SPARS | NDT | SDI |  |  | 35200 FC OR 70400 FH | 17700 FC OR 35500 FH | ALI |  |  | 1 | TBD | 0.32 | 32.1 | PW1100G
R | 3-54 | 545204-01-1 | 415 | PYLON LATERAL PANELS | NDT | SDI |  |  | 28100 FC OR 56300 FH | 16300 FC OR 32600 FH | ALI |  |  | 1 | 0.28 | 0.32 | 32.1 | PW1100G
R | 3-54 | 545204-01-1 | 425 | PYLON LATERAL PANELS | NDT | SDI |  |  | 28100 FC OR 56300 FH | 16300 FC OR 32600 FH | ALI |  |  | 1 | 0.28 | 0.32 | 32.1 | PW1100G
R | 3-54 | 545205-01-1 | 415 | PYLON FORWARD LATERAL SPARS | NDT | SDI |  |  | 22300 FC OR 44600 FH | 10300 FC OR 20600 FH | ALI |  |  | 1 | 0.5 | 0.32 | 32 | A320 PW1100G
R | 3-54 | 545205-01-1 | 425 | PYLON FORWARD LATERAL SPARS | NDT | SDI |  |  | 22300 FC OR 44600 FH | 10300 FC OR 20600 FH | ALI |  |  | 1 | 0.5 | 0.32 | 32 | A320 PW1100G
N | 3-54 | 545205-01-2 | 415 | PYLON FORWARD LATERAL SPARS | NDT | SDI |  |  | 18500 FC OR 37100 FH | 8500 FC OR 17100 FH | ALI |  |  | 1 | 0.5 | 0.32 | 32 | A321 PW1100G
N | 3-54 | 545205-01-2 | 425 | PYLON FORWARD LATERAL SPARS | NDT | SDI |  |  | 18500 FC OR 37100 FH | 8500 FC OR 17100 FH | ALI |  |  | 1 | 0.5 | 0.32 | 32 | A321 PW1100G
| 3-54 | 545207-01-1 | 415 | PYLON ENGINE AFT ATTACHMENT FITTINGS | AF | DET | 12 YE | 12 YE | 24 YE | 12 YE | MRB CPCP |  | NO | 1 | 0.5 | 0.32 |  | PW1100G
| 3-54 | 545207-01-1 | 425 | PYLON ENGINE AFT ATTACHMENT FITTINGS | AF | DET | 12 YE | 12 YE | 24 YE | 12 YE | MRB CPCP |  | NO | 1 | 0.5 | 0.32 |  | PW1100G
| 3-54 | 545216-01-1 | 415 | PYLON TO WING FORWARD ATTACHMENT | AF | DET | 12 YE | 12 YE | 24 YE | 12 YE | MRB CPCP |  | NO | 1 | 0.52 |  | 32 | PW1100G
| 3-54 | 545216-01-1 | 425 | PYLON TO WING FORWARD ATTACHMENT | AF | DET | 12 YE | 12 YE | 24 YE | 12 YE | MRB CPCP |  | NO | 1 | 0.52 |  | 32 | PW1100G
| 3-54 | 545217-01-1 | 415 | PYLON SPIGOT RECEPTACLE UPPER SURFACE | AF | DET | 12 YE | 12 YE | 24 YE | 12 YE | MRB CPCP |  | NO | 1 | 0.12 | 0.14 |  | PW1100G
| 3-54 | 545217-01-1 | 425 | PYLON SPIGOT RECEPTACLE UPPER SURFACE | AF | DET | 12 YE | 12 YE | 24 YE | 12 YE | MRB CPCP |  | NO | 1 | 0.12 | 0.14 |  | PW1100G
R | 3-54 | 545217-02-1 | 415 | PYLON SPIGOT RECEPTACLE | NDT | SDI | 12 YE | 12 YE | 24 YE | 12 YE | MRB CPCP |  | NO | 1 | 0.25 | 0.04 |  | PW1100G
R | 3-54 | 545217-02-1 | 425 | PYLON SPIGOT RECEPTACLE | NDT | SDI | 12 YE | 12 YE | 24 YE | 12 YE | MRB CPCP |  | NO | 1 | 0.25 | 0.04 |  | PW1100G
R | 3-54 | 545218-01-1 | 415 | PYLON TO WING FORWARD ATTACHMENT | AF | DET |  |  | 24000 FC OR 48000 FH | 10900 FC OR 21900 FH | ALI |  |  | 1 | 0.17 | 0.25 |  | PW1100G
R | 3-54 | 545218-01-1 | 425 | PYLON TO WING FORWARD ATTACHMENT | AF | DET |  |  | 24000 FC OR 48000 FH | 10900 FC OR 21900 FH | ALI |  |  | 1 | 0.17 | 0.25 |  | PW1100G
| 3-54 | 545224-01-1 | 415 | PYLON TO WING AFT ATTACHMENT | AF | DET | 12 YE | 12 YE | 24 YE | 12 YE | MRB CPCP |  | NO | 1 | 0.5 |  | 32 | PW1100G
| 3-54 | 545224-01-1 | 425 | PYLON TO WING AFT ATTACHMENT | AF | DET | 12 YE | 12 YE | 24 YE | 12 YE | MRB CPCP |  | NO | 1 | 0.5 |  | 32 | PW1100G
| 3-54 | 545225-01-1 | 415 | PYLON TO WING AFT ATTACHMENT | AF | DET |  |  | 24000 FC OR 48000 FH | 15000 FC OR 30000 FH | ALI |  |  | 1 | 0.13 | 0.18 |  | PW1100G
| 3-54 | 545225-01-1 | 425 | PYLON TO WING AFT ATTACHMENT | AF | DET |  |  | 24000 FC OR 48000 FH | 15000 FC OR 30000 FH | ALI |  |  | 1 | 0.13 | 0.18 |  | PW1100G
| 3-54 | 545228-01-1 | 451 | PYLON REVERSER FITTINGS | AF | GVI |  |  | 6500 FC OR 13100 FH | 6500 FC OR 13100 FH | MRB |  |  | 1 | 0.05 | 0.04 |  | PW1100G
| 3-54 | 545228-01-1 | 452 | PYLON REVERSER FITTINGS | AF | GVI |  |  | 6500 FC OR 13100 FH | 6500 FC OR 13100 FH | MRB |  |  | 1 | 0.05 | 0.04 |  | PW1100G
| 3-54 | 545228-01-1 | 461 | PYLON REVERSER FITTINGS | AF | GVI |  |  | 6500 FC OR 13100 FH | 6500 FC OR 13100 FH | MRB |  |  | 1 | 0.05 | 0.08 |  | PW1100G
| 3-54 | 545228-01-1 | 462 | PYLON REVERSER FITTINGS | AF | GVI |  |  | 6500 FC OR 13100 FH | 6500 FC OR 13100 FH | MRB |  |  | 1 | 0.05 | 0.04 |  | PW1100G
R | 3-54 | 545230-01-1 | 415 | PYLON LATERAL PANELS | AF | DET |  |  | 6900 FC OR 13900 FH | 6900 FC OR 13900 FH | ALI |  |  | 1 | 0.2 | 0.12 | TBD | PW1100G
R | 3-54 | 545230-01-1 | 425 | PYLON LATERAL PANELS | AF | DET |  |  | 6900 FC OR 13900 FH | 6900 FC OR 13900 FH | ALI |  |  | 1 | 0.2 | 0.1 | TBD | PW1100G
| 3-54 | 545272-01-1 | 415 | PYLON TO ENGINE AFT MOUNT FITTINGS | AF | DET |  |  | 15000 FC OR 30000 FH | 15000 FC OR 30000 FH | ALI |  |  | 1 | 0.12 | 0.32 |  | PW1100G
| 3-54 | 545272-01-1 | 425 | PYLON TO ENGINE AFT MOUNT FITTINGS | AF | DET |  |  | 15000 FC OR 30000 FH | 15000 FC OR 30000 FH | ALI |  |  | 1 | 0.12 | 0.32 |  | PW1100G
R | 3-54 | 545301-01-1 | 415 | PYLON FORWARD LATERAL SPARS | AF | DET |  |  | 14000 FC OR 28100 FH | 14000 FC OR 28100 FH | ALI |  |  | 1 | 0.12 | 0.32 |  | LEAP-1A
R | 3-54 | 545301-01-1 | 425 | PYLON FORWARD LATERAL SPARS | AF | DET |  |  | 14000 FC OR 28100 FH | 14000 FC OR 28100 FH | ALI |  |  | 1 | 0.12 | 0.32 |  | LEAP-1A
| 3-54 | 545307-01-1 | 415 | PYLON TO ENGINE AFT ATTACHMENT FITTINGS | AF | DET | 12 YE | 12 YE | 24 YE | 12 YE | MRB CPCP |  | NO | 1 | 0.33 | 0.32 |  | LEAP-1A
| 3-54 | 545307-01-1 | 425 | PYLON TO ENGINE AFT ATTACHMENT FITTINGS | AF | DET | 12 YE | 12 YE | 24 YE | 12 YE | MRB CPCP |  | NO | 1 | 0.33 | 0.32 |  | LEAP-1A
N | 3-54 | 545308-01-1 | 415 | PYLON FRONT UPPER SPAR | NDT | SDI |  |  | 45000 FC OR 90000 FH | 21500 FC OR 43000 FH | ALI |  |  | 1 | TBD | 0.32 | 32.1 | LEAP-1A
N | 3-54 | 545308-01-1 | 425 | PYLON FRONT UPPER SPAR | NDT | SDI |  |  | 45000 FC OR 90000 FH | 21500 FC OR 43000 FH | ALI |  |  | 1 | TBD | 0.32 | 32.1 | LEAP-1A
N | 3-54 | 545309-01-1 | 415 | PYLON LATERAL PANEL | NDT | SDI |  |  | 43200 FC OR 86400 FH | 12200 FC OR 24500 FH | ALI |  |  | 1 | TBD | 0.36 | 32.1 | A321 LEAP-1A PRE-SPR-CURVE
N | 3-54 | 545309-01-1 | 425 | PYLON LATERAL PANEL | NDT | SDI |  |  | 43200 FC OR 86400 FH | 12200 FC OR 24500 FH | ALI |  |  | 1 | TBD | 0.36 | 32.1 | A321 LEAP-1A PRE-SPR-CURVE
N | 3-54 | 545311-01-1 | 415 | PYLON LOWER SPAR AND LATERAL PANEL | NDT | SDI |  |  | 33700 FC OR 67500 FH | 14600 FC OR 29200 FH | ALI |  |  | 1 | TBD | 0.34 | 32.1 | LEAP-1A PRE-SPR-CURVE
N | 3-54 | 545311-01-1 | 425 | PYLON LOWER SPAR AND LATERAL PANEL | NDT | SDI |  |  | 33700 FC OR 67500 FH | 14600 FC OR 29200 FH | ALI |  |  | 1 | TBD | 0.34 | 32.1 | LEAP-1A PRE-SPR-CURVE
| 3-54 | 545316-01-1 | 415 | PYLON TO ENGINE FORWARD ATTACHMENT | AF | DET | 12 YE | 12 YE | 24 YE | 12 YE | MRB CPCP |  | NO | 1 | 0.27 |  | 32 | LEAP-1A
| 3-54 | 545316-01-1 | 425 | PYLON TO ENGINE FORWARD ATTACHMENT | AF | DET | 12 YE | 12 YE | 24 YE | 12 YE | MRB CPCP |  | NO | 1 | 0.27 |  | 32 | LEAP-1A
| 3-54 | 545317-01-1 | 415 | PYLON SPIGOT RECEPTACLE UPPER SURFACE | AF | DET | 12 YE | 12 YE | 24 YE | 12 YE | MRB CPCP |  | NO | 1 | 0.12 | 0.14 |  | LEAP-1A
| 3-54 | 545317-01-1 | 425 | PYLON SPIGOT RECEPTACLE UPPER SURFACE | AF | DET | 12 YE | 12 YE | 24 YE | 12 YE | MRB CPCP |  | NO | 1 | 0.12 | 0.14 |  | LEAP-1A
R | 3-54 | 545317-02-1 | 415 | PYLON SPIGOT RECEPTACLE | NDT | SDI | 12 YE | 12 YE | 24 YE | 12 YE | MRB CPCP |  | NO | 1 | 0.25 | 0.04 |  | LEAP-1A
R | 3-54 | 545317-02-1 | 425 | PYLON SPIGOT RECEPTACLE | NDT | SDI | 12 YE | 12 YE | 24 YE | 12 YE | MRB CPCP |  | NO | 1 | 0.25 | 0.04 |  | LEAP-1A
R | 3-54 | 545318-01-1 | 415 | PYLON TO WING FORWARD ATTACHMENT | AF | DET |  |  | 24000 FC OR 48000 FH | 7600 FC OR 15200 FH | ALI |  |  | 1 | 0.17 | 0.25 |  | LEAP-1A
R | 3-54 | 545318-01-1 | 425 | PYLON TO WING FORWARD ATTACHMENT | AF | DET |  |  | 24000 FC OR 48000 FH | 7600 FC OR 15200 FH | ALI |  |  | 1 | 0.17 | 0.25 |  | LEAP-1A
R | 3-54 | 545324-01-1 | 415 | PYLON TO ENGINE AFT ATTACHMENT | AF | DET | 12 YE | 12 YE | 24 YE | 12 YE | MRB CPCP |  | NO | 1 | 0.5 |  | 32 | LEAP-1A
R | 3-54 | 545324-01-1 | 425 | PYLON TO ENGINE AFT ATTACHMENT | AF | DET | 12 YE | 12 YE | 24 YE | 12 YE | MRB CPCP |  | NO | 1 | 0.5 |  | 32 | LEAP-1A
R | 3-54 | 545325-01-1 | 415 | PYLON TO WING AFT ATTACHMENT | AF | DET |  |  | 24000 FC OR 48000 FH | 15000 FC OR 30000 FH | ALI |  |  | 1 | 0.13 | 0.18 |  | LEAP-1A
R | 3-54 | 545325-01-1 | 425 | PYLON TO WING AFT ATTACHMENT | AF | DET |  |  | 24000 FC OR 48000 FH | 15000 FC OR 30000 FH | ALI |  |  | 1 | 0.13 | 0.18 |  | LEAP-1A
R | 3-54 | 545329-01-1 | 451 | PYLON REVERSER FITTINGS | AF | GVI |  |  | 7500 FC OR 15000 FH | 7500 FC OR 15000 FH | MRB |  |  | 1 | 0.05 | 0.02 |  | LEAP-1A
R | 3-54 | 545329-01-1 | 452 | PYLON REVERSER FITTINGS | AF | GVI |  |  | 7500 FC OR 15000 FH | 7500 FC OR 15000 FH | MRB |  |  | 1 | 0.05 | 0.13 |  | LEAP-1A
R | 3-54 | 545329-01-1 | 461 | PYLON REVERSER FITTINGS | AF | GVI |  |  | 7500 FC OR 15000 FH | 7500 FC OR 15000 FH | MRB |  |  | 1 | 0.05 | 0.02 |  | LEAP-1A
R | 3-54 | 545329-01-1 | 462 | PYLON REVERSER FITTINGS | AF | GVI |  |  | 7500 FC OR 15000 FH | 7500 FC OR 15000 FH | MRB |  |  | 1 | 0.05 | 0.13 |  | LEAP-1A
R | 3-54 | 545330-01-1 | 415 | PYLON LATERAL PANELS | AF | DET |  |  | 2300 FC OR 4700 FH | 2300 FC OR 4700 FH | ALI |  |  | 1 | 0.2 | 0.12 | TBD | LEAP-1A
R | 3-54 | 545330-01-1 | 425 | PYLON LATERAL PANELS | AF | DET |  |  | 2300 FC OR 4700 FH | 2300 FC OR 4700 FH | ALI |  |  | 1 | 0.2 | 0.1 | TBD | LEAP-1A
N | 3-54 | 545330-02-1 | 415 | PYLON LATERAL PANELS | NDT | SDI |  |  | 37300 FC OR 74600 FH | 14000 FC OR 28000 FH | ALI |  |  | 1 | TBD | 0.12 | 0.1 | LEAP-1A
N | 3-54 | 545330-02-1 | 425 | PYLON LATERAL PANELS | NDT | SDI |  |  | 37300 FC OR 74600 FH | 14000 FC OR 28000 FH | ALI |  |  | 1 | TBD | 0.1 | 0.1 | LEAP-1A
R | 3-54 | 545372-01-1 | 415 | PYLON TO ENGINE AFT MOUNT FITTINGS | AF | DET |  |  | 15000 FC OR 30000 FH | 15000 FC OR 30000 FH | ALI |  |  | 1 | 0.12 | 0.32 |  | LEAP-1A
R | 3-54 | 545372-01-1 | 425 | PYLON TO ENGINE AFT MOUNT FITTINGS | AF | DET |  |  | 15000 FC OR 30000 FH | 15000 FC OR 30000 FH | ALI |  |  | 1 | 0.12 | 0.32 |  | LEAP-1A
R | 3-54 | 545401-01-1 | 475 | PYLON AFT FIXED FAIRING | AF | DET |  |  | NOTE | NOTE | EASA AD ISB |  |  | 1 | 2 | 0.21 |  | CFM56-5 POST 33844
R | 3-54 | 545401-01-1 | 476 | PYLON AFT FIXED FAIRING | AF | DET |  |  | NOTE | NOTE | EASA AD ISB |  |  | 1 | 2 |  |  | CFM56-5 POST 33844
R | 3-54 | 545401-01-1 | 485 | PYLON AFT FIXED FAIRING | AF | DET |  |  | NOTE | NOTE | EASA AD ISB |  |  | 1 | 2 | 0.19 |  | CFM56-5 POST 33844
R | 3-54 | 545401-01-1 | 486 | PYLON AFT FIXED FAIRING | AF | DET |  |  | NOTE | NOTE | EASA AD ISB |  |  | 1 | 2 |  |  | CFM56-5 POST 33844
| 3-54 | 545500-01-1 | 470 | PYLON AFT MOVABLE FAIRING | AF | DET |  |  | 2400 FC OR 5500 FH | 2400 FC OR 5500 FH | EASA AD ISB |  |  | 1 | 0.75 | 0.03 |  | IAE POST 33847 PRE 155559 PRE 155560 (54-1028) OR PW6000A POST 33687 PRE 155559 PRE 155560 (54-1028)
| 3-54 | 545500-01-1 | 480 | PYLON AFT MOVABLE FAIRING | AF | DET |  |  | 2400 FC OR 5500 FH | 2400 FC OR 5500 FH | EASA AD ISB |  |  | 1 | 0.75 | 0.03 |  | IAE POST 33847 PRE 155559 PRE 155560 (54-1028) OR PW6000A POST 33687 PRE 155559 PRE 155560 (54-1028)
| 3-54 | 545500-01-2 | 470 | PYLON AFT MOVABLE FAIRING | AF | DET |  |  | 5000 FC OR 8100 FH | 5000 FC OR 8100 FH | ISB |  |  | 1 | 0.75 | 0.03 |  | CFM56-5 POST 33844 PRE 155559 PRE 155560 (54-1028)
| 3-54 | 545500-01-2 | 480 | PYLON AFT MOVABLE FAIRING | AF | DET |  |  | 5000 FC OR 8100 FH | 5000 FC OR 8100 FH | ISB |  |  | 1 | 0.75 | 0.03 |  | CFM56-5 POST 33844 PRE 155559 PRE 155560 (54-1028)
| 3-55 | 551001-01-1 | 333 | THS JACK FITTING | AF | DET |  |  | 6 YE | 6 YE | MRB |  |  | 1 | 0.2 |  |  | ALL
| 3-55 | 551001-01-1 | 343 | THS JACK FITTING | AF | DET |  |  | 6 YE | 6 YE | MRB |  |  | 1 | 0.2 | 0.02 |  | ALL
| 3-55 | 551002-01-2 | 333 | THS UPR JOINT FITTING REAR AREA | AF | DET |  |  | 32000 FC | 8300 FC | MRB |  |  | 1 | 0.3 | 0.03 |  | A320 POST 23002 PRE 24596 OR A321 POST 23002 PRE 24596
| 3-55 | 551002-01-2 | 343 | THS UPR JOINT FITTING REAR AREA | AF | DET |  |  | 32000 FC | 8300 FC | MRB |  |  | 1 | 0.3 |  |  | A320 POST 23002 PRE 24596 OR A321 POST 23002 PRE 24596
| 3-55 | 551003-01-2 | 333 | THS UPR AND LWR JOINT FITTINGS | AF | GVI |  |  | 6 YE | 6 YE | MRB CPCP |  | 1 | 1 | 0.1 | 0.05 |  | POST 23002 PRE 24596
| 3-55 | 551003-01-2 | 343 | THS UPR AND LWR JOINT FITTINGS | AF | GVI |  |  | 6 YE | 6 YE | MRB CPCP |  | 1 | 1 | 0.1 |  |  | POST 23002 PRE 24596
| 3-55 | 551010-01-1 | 333 | THS SUPPORT AND ATTACH FITTINGS | AF | DET |  |  | 6 YE | 6 YE | MRB |  |  | 1 | 0.25 | 0.03 |  | ALL
| 3-55 | 551010-01-1 | 343 | THS SUPPORT AND ATTACH FITTINGS | AF | DET |  |  | 6 YE | 6 YE | MRB |  |  | 1 | 0.25 |  |  | ALL
| 3-55 | 551012-01-1 | 333 | THS SPARBOX INTERNAL STRUCTURE | AF | DET |  |  | 12 YE | 12 YE | MRB |  |  | 1 | 0.15 | 0.05 | 0.03 | ALL
| 3-55 | 551012-01-1 | 343 | THS SPARBOX INTERNAL STRUCTURE | AF | DET |  |  | 12 YE | 12 YE | MRB |  |  | 1 | 0.15 |  | 0.03 | ALL
| 3-55 | 551019-01-1 | 333 | THS TORQUE BOX INTERNAL STRUCTURE | AF | DET |  |  | 12 YE | 12 YE | MRB |  |  | 1 | 0.3 | 1.83 | 0.03 | ALL
| 3-55 | 551019-01-1 | 343 | THS TORQUE BOX INTERNAL STRUCTURE | AF | DET |  |  | 12 YE | 12 YE | MRB |  |  | 1 | 0.3 | 1.83 | 0.03 | ALL
| 3-55 | 551020-01-1 | 334 | ELEVATOR HINGE SUPPORTS AND FITTINGS | AF | DET |  |  | 6 YE | 6 YE | MRB CPCP |  | 1 | 1 | 0.75 | 0.63 |  | ALL
| 3-55 | 551020-01-1 | 344 | ELEVATOR HINGE SUPPORTS AND FITTINGS | AF | DET |  |  | 6 YE | 6 YE | MRB CPCP |  | 1 | 1 | 0.75 | 0.63 |  | ALL
| 3-55 | 552002-01-1 | 335 | ELEVATOR HINGE SUPPORT AND ACT. FTG. | AF | DET |  |  | 6 YE | 6 YE | MRB CPCP |  | 1 | 1 | 0.75 | 0.28 |  | ALL
| 3-55 | 552002-01-1 | 345 | ELEVATOR HINGE SUPPORT AND ACT. FTG. | AF | DET |  |  | 6 YE | 6 YE | MRB CPCP |  | 1 | 1 | 0.75 | 0.28 |  | ALL
| 3-55 | 552004-01-1 | 300 | ELEVATOR SKIN PANELS | NDT | SDI |  |  | 6 YE | 6 YE | MRB |  |  | 1 | 1 |  |  | ALL
| 3-55 | 552005-01-1 | 335 | ELEVATOR PANELS INTERNAL STRUCTURE | AF | DET |  |  | 12 YE | 12 YE | MRB |  |  | 1 | 0.75 | 0.63 | 0.03 | ALL
| 3-55 | 552005-01-1 | 345 | ELEVATOR PANELS INTERNAL STRUCTURE | AF | DET |  |  | 12 YE | 12 YE | MRB |  |  | 1 | 0.75 | 0.63 | 0.03 | ALL
| 3-55 | 552006-01-1 | 335 | ELEVATOR OUTBOARD RIB | AF | DET |  |  | 10 YE | 10 YE | MRB CPCP |  |  | 1 | 0.3 | 0.26 | TBD | PRE 32441
| 3-55 | 552006-01-1 | 345 | ELEVATOR OUTBOARD RIB | AF | DET |  |  | 10 YE | 10 YE | MRB CPCP |  |  | 1 | 0.3 |  | TBD | PRE 32441
| 3-55 | 552006-01-2 | 335 | ELEVATOR OUTBOARD RIB | AF | DET |  |  | 12 YE | 12 YE | MRB CPCP |  |  | 1 | 0.3 | 0.13 | TBD | POST 32441
| 3-55 | 552006-01-2 | 345 | ELEVATOR OUTBOARD RIB | AF | DET |  |  | 12 YE | 12 YE | MRB CPCP |  |  | 1 | 0.3 | 0.13 | TBD | POST 32441
R | 3-55 | 552007-01-1 | 335 | ELEVATOR TOP AND BOTTOM SKIN PANELS | NDT | SDI |  |  | 6 YE NOTE | 6 YE | EASA AD ISB |  |  | 2 | 3 | 0.63 |  | ELEVATOR WITHOUT MOD 23558 SEE NOTE
R | 3-55 | 552007-01-1 | 345 | ELEVATOR TOP AND BOTTOM SKIN PANELS | NDT | SDI |  |  | 6 YE NOTE | 6 YE | EASA AD ISB |  |  | 2 | 3 | 0.63 |  | ELEVATOR WITHOUT MOD 23558 SEE NOTE
R | 3-55 | 552007-01-2 | 335 | ELEVATOR TOP AND BOTTOM SKIN PANELS | NDT | SDI |  |  | 12 YE | 6 YE | EASA AD ISB |  |  | 2 | 3 | 0.63 |  | ELEVATOR WITH MOD 23558 BUT WITHOUT MOD 35515 SEE NOTE
R | 3-55 | 552007-01-2 | 345 | ELEVATOR TOP AND BOTTOM SKIN PANELS | NDT | SDI |  |  | 12 YE | 6 YE | EASA AD ISB |  |  | 2 | 3 | 0.63 |  | ELEVATOR WITH MOD 23558 BUT WITHOUT MOD 35515 SEE NOTE
R | 3-55 | 552007-01-3 | 335 | ELEVATOR TOP AND BOTTOM SKIN PANELS | NDT | SDI |  |  | 6 YE NOTE | 6 YE | EASA AD ISB |  |  | 2 | 3 |  | TBD | ELEVATOR WITHOUT MOD 23558 SEE NOTE
R | 3-55 | 552007-01-3 | 345 | ELEVATOR TOP AND BOTTOM SKIN PANELS | NDT | SDI |  |  | 6 YE NOTE | 6 YE | EASA AD ISB |  |  | 2 | 3 |  | TBD | ELEVATOR WITHOUT MOD 23558 SEE NOTE
R | 3-55 | 552007-01-4 | 335 | ELEVATOR TOP AND BOTTOM SKIN PANELS | NDT | SDI |  |  | 12 YE | 6 YE | EASA AD ISB |  |  | 2 | 3 |  | TBD | ELEVATOR WITH MOD 23558 BUT WITHOUT MOD 35515 SEE NOTE
R | 3-55 | 552007-01-4 | 345 | ELEVATOR TOP AND BOTTOM SKIN PANELS | NDT | SDI |  |  | 12 YE | 6 YE | EASA AD ISB |  |  | 2 | 3 |  | TBD | ELEVATOR WITH MOD 23558 BUT WITHOUT MOD 35515 SEE NOTE
R | 3-55 | 552601-01-1 | 335 | ELEVATOR ACTUATOR ATTACH-FITTINGS AND HINGE FITTINGS | AF | DET |  |  | 6 YE | 6 YE | ISB |  |  | 1 | 1 | 0.13 | 24 | PRE 155023 (55-1049)
R | 3-55 | 552601-01-1 | 345 | ELEVATOR ACTUATOR ATTACH-FITTINGS AND HINGE FITTINGS | AF | DET |  |  | 6 YE | 6 YE | ISB |  |  | 1 | 1 | 0.13 | 24 | PRE 155023 (55-1049)
| 3-55 | 553003-01-1 | 321 | VERT STABILIZER CENTER BOX | AF | DET |  |  | 12 YE | 12 YE | MRB |  |  | 1 | 0.75 | 0.35 | 0.03 | A319 OR A320 OR A321
| 3-55 | 553003-01-1 | 322 | VERT STABILIZER CENTER BOX | AF | DET |  |  | 12 YE | 12 YE | MRB |  |  | 1 | 0.75 | 1.06 | 0.03 | A319 OR A320 OR A321
| 3-55 | 553003-01-1 | 323 | VERT STABILIZER CENTER BOX | AF | DET |  |  | 12 YE | 12 YE | MRB |  |  | 1 | 0.75 | 0.26 | 0.03 | A319 OR A320 OR A321
| 3-55 | 553003-01-1 | 324 | VERT STABILIZER CENTER BOX | AF | DET |  |  | 12 YE | 12 YE | MRB |  |  | 1 | 0.75 | 0.52 | 0.03 | A319 OR A320 OR A321
| 3-55 | 553004-01-1 | 323 | VERT STABILIZER ATTACH FITTINGS | AF | DET |  |  | 6 YE | 6 YE | MRB |  |  | 1 | 0.3 | 0.26 |  | ALL
| 3-55 | 553005-01-1 | 325 | RUDDER HINGE ARMS AND ACTUATOR | AF | DET |  |  | 6 YE | 6 YE | MRB CPCP |  | 1 | 1 | 0.2 | 0.04 |  | A320 POST 21733 OR A320 POST 21999 OR A318 OR A319 OR A321
| 3-55 | 553006-01-1 | 325 | RUDDER HINGE ARM 6 AND 7 | AF | DET |  |  | 6 YE | 6 YE | MRB CPCP |  | 1 | 1 | 0.15 | 0.22 |  | A320 POST 21733 PRE 31448 OR A320 POST 21999 PRE 31448 OR A321 PRE 31448 OR A319 PRE 31448
| 3-55 | 553006-01-2 | 325 | RUDDER HINGE ARM 6 AND 7 | AF | DET |  |  | 6 YE | 6 YE | MRB CPCP |  | 1 | 1 | 0.15 | 0.37 |  | A320 POST 31448 OR A321 POST 31448 OR A319 POST 31448
| 3-55 | 553006-01-3 | 325 | RUDDER HINGE ARM 6 AND 7 | AF | DET |  |  | 6 YE | 6 YE | MRB CPCP |  | 1 | 1 | 0.15 | 0.69 |  | A318
| 3-55 | 553008-01-1 | 321 | VERTICAL STABILIZER | AF | DET |  |  | 12 YE | 12 YE | MRB |  |  | 1 | 0.75 | 2.64 | 0.03 | A318
| 3-55 | 553008-01-1 | 322 | VERTICAL STABILIZER | AF | DET |  |  | 12 YE | 12 YE | MRB |  |  | 1 | 0.75 |  | 0.03 | A318
| 3-55 | 553008-01-1 | 323 | VERTICAL STABILIZER | AF | DET |  |  | 12 YE | 12 YE | MRB |  |  | 1 | 0.75 |  | 0.03 | A318
| 3-55 | 553008-01-1 | 324 | VERTICAL STABILIZER | AF | DET |  |  | 12 YE | 12 YE | MRB |  |  | 1 | 0.75 |  | 0.03 | A318
| 3-55 | 554003-01-1 | 300 | RUDDER SIDE PANELS | NDT | SDI |  |  | 6 YE | 6 YE | MRB |  |  | 1 | 1 |  |  | ALL
| 3-55 | 554004-01-1 | 326 | RUDDER SIDE PANELS INTERNAL SURFACES | AF | DET |  |  | 12 YE | 12 YE | MRB |  |  | 1 | 0.5 | 0.22 | 0.03 | A319 OR A320 OR A321
| 3-55 | 554004-01-2 | 326 | RUDDER SIDE PANELS INTERNAL SURFACES | AF | DET |  |  | 12 YE | 12 YE | MRB |  |  | 1 | 0.5 | 0.27 | 0.03 | A318
| 3-55 | 554005-01-1 | 326 | RUDDER FITTINGS,ACT. ATTACH FITTINGS | AF | DET |  |  | 6 YE | 6 YE | MRB CPCP |  | 1 | 1 | 0.2 | 0.04 |  | A318 OR A319 OR A320 POST 21733 OR A320 POST 21999 OR A320 POST SB 55-1030 OR A321
| 3-55 | 554006-01-1 | 326 | RUDDER ATTACH FITTING 6 AND 7 | AF | DET |  |  | 6 YE | 6 YE | MRB CPCP |  | 1 | 1 | 0.15 | 0.22 |  | A319 OR A320 POST 21733 OR A320 POST 21999 OR A321
| 3-55 | 554006-01-2 | 326 | RUDDER ATTACH FITTING 6 AND 7 | AF | DET |  |  | 6 YE | 6 YE | MRB CPCP |  | 1 | 1 | 0.15 | 0.54 |  | A318
R | 3-55 | 554008-01-1 | 300 | RUDDER SIDE PANELS | NDT | SDI |  |  | 6 YE | 6 YE | MRB |  |  | 1 | 2.5 |  |  | ALL
R | 3-55 | 554009-01-1 | 300 | RUDDER SIDE PANELS | NDT | SDI |  |  | 6 YE | 6 YE | MRB |  |  | 1 | 4.66 |  |  | ALL
| 3-56 | 562101-01-1 | 221 | WINDOW PANES | AF | DET |  |  | 6 YE | 6 YE | MRB |  | NO | 2 | 0.6 | 0.02 |  | ALL
| 3-56 | 562101-01-1 | 222 | WINDOW PANES | AF | DET |  |  | 6 YE | 6 YE | MRB |  | NO | 2 | 0.6 |  |  | ALL
| 3-56 | 562101-01-1 | 231 | WINDOW PANES | AF | DET |  |  | 6 YE | 6 YE | MRB |  | NO | 2 | 0.6 |  |  | ALL
| 3-56 | 562101-01-1 | 232 | WINDOW PANES | AF | DET |  |  | 6 YE | 6 YE | MRB |  | NO | 2 | 0.6 |  |  | ALL
| 3-56 | 562101-01-1 | 241 | WINDOW PANES | AF | DET |  |  | 6 YE | 6 YE | MRB |  | NO | 2 | 0.6 |  |  | ALL
| 3-56 | 562101-01-1 | 242 | WINDOW PANES | AF | DET |  |  | 6 YE | 6 YE | MRB |  | NO | 2 | 0.6 |  |  | ALL
| 3-56 | 562101-01-1 | 251 | WINDOW PANES | AF | DET |  |  | 6 YE | 6 YE | MRB |  | NO | 2 | 0.6 |  |  | ALL
| 3-56 | 562101-01-1 | 252 | WINDOW PANES | AF | DET |  |  | 6 YE | 6 YE | MRB |  | NO | 2 | 0.6 |  |  | ALL
| 3-56 | 562101-01-1 | 261 | WINDOW PANES | AF | DET |  |  | 6 YE | 6 YE | MRB |  | NO | 2 | 0.6 |  |  | ALL
| 3-56 | 562101-01-1 | 262 | WINDOW PANES | AF | DET |  |  | 6 YE | 6 YE | MRB |  | NO | 2 | 0.6 |  |  | ALL
| 3-57 | 571101-02-1 | 147 | MAIN STRUCTURE | NDT | SDI | 30000 FC OR 60000 FH | 20300 FC OR 40600 FH | 37200 FC OR 74400 FH | 20300 FC OR 40600 FH | ALI MRB |  |  | 1 | 0.27 | 0.02 |  | A318-PAX OR A320 CLASSIC WING
| 3-57 | 571101-02-1 | 148 | MAIN STRUCTURE | NDT | SDI | 30000 FC OR 60000 FH | 20300 FC OR 40600 FH | 37200 FC OR 74400 FH | 20300 FC OR 40600 FH | ALI MRB |  |  | 1 | 0.27 | 0.02 |  | A318-PAX OR A320 CLASSIC WING
| 3-57 | 571101-02-4 | 147 | MAIN STRUCTURE | NDT | SDI | 30000 FC OR 60000 FH | 23700 FC OR 47400 FH | 43000 FC OR 86000 FH | 23700 FC OR 47400 FH | ALI MRB |  |  | 1 | 0.27 | 0.02 |  | A319-PAX CLASSIC WING
| 3-57 | 571101-02-4 | 148 | MAIN STRUCTURE | NDT | SDI | 30000 FC OR 60000 FH | 23700 FC OR 47400 FH | 43000 FC OR 86000 FH | 23700 FC OR 47400 FH | ALI MRB |  |  | 1 | 0.27 | 0.02 |  | A319-PAX CLASSIC WING
| 3-57 | 571106-01-2 | 141 | CENTER WING BOX LWR SKIN | NDT | SDI | 30000 FC OR 60000 FH | 13900 FC OR 27900 FH |  |  | MRB |  |  | 1 | 3.1 | 0.05 | 0.5 | A320 CLASSIC WING
| 3-57 | 571106-01-2 | 142 | CENTER WING BOX LWR SKIN | NDT | SDI | 30000 FC OR 60000 FH | 13900 FC OR 27900 FH |  |  | MRB |  |  | 1 | 3.1 | 0.05 | 0.5 | A320 CLASSIC WING
| 3-57 | 571106-01-3 | 141 | CENTER WING BOX LWR SKIN | NDT | SDI | 31000 FC OR 62000 FH | 9200 FC OR 18400 FH |  |  | MRB |  |  | 1 | 3.1 | 0.05 | 0.5 | A321 CLASSIC WING
| 3-57 | 571106-01-3 | 142 | CENTER WING BOX LWR SKIN | NDT | SDI | 31000 FC OR 62000 FH | 9200 FC OR 18400 FH |  |  | MRB |  |  | 1 | 3.1 | 0.05 | 0.5 | A321 CLASSIC WING
| 3-57 | 571106-01-4 | 141 | CENTER WING BOX LWR SKIN | NDT | SDI | 34000 FC OR 68000 FH | 13900 FC OR 27900 FH |  |  | MRB |  |  | 1 | 3.1 | 0.05 | 0.5 | A319-PAX CLASSIC WING
| 3-57 | 571106-01-4 | 142 | CENTER WING BOX LWR SKIN | NDT | SDI | 34000 FC OR 68000 FH | 13900 FC OR 27900 FH |  |  | MRB |  |  | 1 | 3.1 | 0.05 | 0.5 | A319-PAX CLASSIC WING
| 3-57 | 571106-01-7 | 141 | CENTER WING | NDT | SDI | 24000 FC OR 42000 FH | 10600 FC OR 29100 FH |  |  | MRB |  |  | 1 | 3.1 | 0.05 | 0.5 | A318-PAX
| 3-57 | 571106-01-7 | 142 | CENTER WING | NDT | SDI | 24000 FC OR 42000 FH | 10600 FC OR 29100 FH |  |  | MRB |  |  | 1 | 3.1 | 0.05 | 0.5 | A318-PAX
| 3-57 | 571109-01-1 | 147 | CENTER WING BOX REAR SPAR | AF | DET |  |  | 12 YE | 12 YE | MRB CPCP |  | NO | 1 | 0.19 | 0.05 |  | ALL
| 3-57 | 571109-01-1 | 148 | CENTER WING BOX REAR SPAR | AF | DET |  |  | 12 YE | 12 YE | MRB CPCP |  | NO | 1 | 0.19 | 0.05 |  | ALL
| 3-57 | 571109-01-1 | 148 | CENTER WING BOX REAR SPAR | AF | DET |  |  | 12 YE | 12 YE | MRB CPCP |  | NO | 1 | 0.19 | 0.05 |  | ALL
| 3-57 | 571109-01-1 | 148 | CENTER WING BOX REAR SPAR | AF | DET |  |  | 12 YE | 12 YE | MRB CPCP |  | NO | 1 | 0.19 | 0.05 |  | ALL
| 3-57 | 571122-01-1 | 147 | CENTER WING BOX REAR SPAR | AF | DET |  |  | 6 YE | 6 YE | MRB CPCP |  | 1+2 | 1 | 0.75 | 0.02 |  | ALL
| 3-57 | 571122-01-1 | 148 | CENTER WING BOX REAR SPAR | AF | DET |  |  | 6 YE | 6 YE | MRB CPCP |  | 1+2 | 1 | 0.75 | 0.02 |  | ALL
| 3-57 | 571134-01-1 | 191 | CENTER WING BOX SKIN STRINGER 11-15 | AF | DET |  |  | 32800 FC OR 65600 FH | 7200 FC OR 14500 FH | ALI |  |  | 1 | 0.25 | 0.08 |  | A320 CLASSIC WING OR A320 MODIFIED WING
| 3-57 | 571134-01-1 | 192 | CENTER WING BOX SKIN STRINGER 11-15 | AF | DET |  |  | 32800 FC OR 65600 FH | 7200 FC OR 14500 FH | ALI |  |  | 1 | 0.25 | 0.1 |  | A320 CLASSIC WING OR A320 MODIFIED WING
| 3-57 | 571134-01-1 | 195 | CENTER WING BOX SKIN STRINGER 11-15 | AF | DET |  |  | 32800 FC OR 65600 FH | 7200 FC OR 14500 FH | ALI |  |  | 1 | 0.25 | 0.05 |  | A320 CLASSIC WING OR A320 MODIFIED WING
| 3-57 | 571134-01-1 | 196 | CENTER WING BOX SKIN STRINGER 11-15 | AF | DET |  |  | 32800 FC OR 65600 FH | 7200 FC OR 14500 FH | ALI |  |  | 1 | 0.25 | 0.06 |  | A320 CLASSIC WING OR A320 MODIFIED WING
| 3-57 | 571134-01-3 | 191 | CENTER WING BOX SKIN STRINGER 11-15 | AF | DET | 30000 FC OR 60000 FH | 12100 FC OR 24300 FH |  |  | MRB |  |  | 1 | 0.25 | 0.08 |  | A321 CLASSIC WING
| 3-57 | 571134-01-3 | 192 | CENTER WING BOX SKIN STRINGER 11-15 | AF | DET | 30000 FC OR 60000 FH | 12100 FC OR 24300 FH |  |  | MRB |  |  | 1 | 0.25 | 0.1 |  | A321 CLASSIC WING
| 3-57 | 571134-01-3 | 195 | CENTER WING BOX SKIN STRINGER 11-15 | AF | DET | 30000 FC OR 60000 FH | 12100 FC OR 24300 FH |  |  | MRB |  |  | 1 | 0.25 | 0.05 |  | A321 CLASSIC WING
| 3-57 | 571134-01-3 | 196 | CENTER WING BOX SKIN STRINGER 11-15 | AF | DET | 30000 FC OR 60000 FH | 12100 FC OR 24300 FH |  |  | MRB |  |  | 1 | 0.25 | 0.06 |  | A321 CLASSIC WING
| 3-57 | 571134-01-4 | 191 | CENTER WING BOX SKIN STRINGER 11-15 | AF | DET | 42000 FC OR 60000 FH | 11600 FC OR 32000 FH |  |  | MRB |  |  | 1 | 0.25 | 0.08 |  | A318-PAX
| 3-57 | 571134-01-4 | 192 | CENTER WING BOX SKIN STRINGER 11-15 | AF | DET | 42000 FC OR 60000 FH | 11600 FC OR 32000 FH |  |  | MRB |  |  | 1 | 0.25 | 0.1 |  | A318-PAX
| 3-57 | 571134-01-4 | 195 | CENTER WING BOX SKIN STRINGER 11-15 | AF | DET | 42000 FC OR 60000 FH | 11600 FC OR 32000 FH |  |  | MRB |  |  | 1 | 0.25 | 0.05 |  | A318-PAX
| 3-57 | 571134-01-4 | 196 | CENTER WING BOX SKIN STRINGER 11-15 | AF | DET | 42000 FC OR 60000 FH | 11600 FC OR 32000 FH |  |  | MRB |  |  | 1 | 0.25 | 0.06 |  | A318-PAX
| 3-57 | 571134-01-5 | 191 | CENTER WING BOX SKIN STRINGER 11-15 | AF | DET | 38700 FC OR 77500 FH | 8400 FC OR 16900 FH |  |  | MRB |  |  | 1 | 0.25 | 0.08 |  | A319-PAX CLASSIC WING
| 3-57 | 571134-01-5 | 192 | CENTER WING BOX SKIN STRINGER 11-15 | AF | DET | 38700 FC OR 77500 FH | 8400 FC OR 16900 FH |  |  | MRB |  |  | 1 | 0.25 | 0.1 |  | A319-PAX CLASSIC WING
| 3-57 | 571134-01-5 | 195 | CENTER WING BOX SKIN STRINGER 11-15 | AF | DET | 38700 FC OR 77500 FH | 8400 FC OR 16900 FH |  |  | MRB |  |  | 1 | 0.25 | 0.05 |  | A319-PAX CLASSIC WING
| 3-57 | 571134-01-5 | 196 | CENTER WING BOX SKIN STRINGER 11-15 | AF | DET | 38700 FC OR 77500 FH | 8400 FC OR 16900 FH |  |  | MRB |  |  | 1 | 0.25 | 0.06 |  | A319-PAX CLASSIC WING
| 3-57 | 571134-01-7 | 191 | CENTER WING BOX SKIN STRINGER 11-15 | AF | DET |  |  | 12000 FC OR 51600 FH | 7900 FC OR 34300 FH | MRB |  |  | 1 | 0.25 | 0.08 |  | A319-VIP CLASSIC WING
| 3-57 | 571134-01-7 | 192 | CENTER WING BOX SKIN STRINGER 11-15 | AF | DET |  |  | 12000 FC OR 51600 FH | 7900 FC OR 34300 FH | MRB |  |  | 1 | 0.25 | 0.1 |  | A319-VIP CLASSIC WING
| 3-57 | 571134-01-7 | 195 | CENTER WING BOX SKIN STRINGER 11-15 | AF | DET |  |  | 12000 FC OR 51600 FH | 7900 FC OR 34300 FH | MRB |  |  | 1 | 0.25 | 0.05 |  | A319-VIP CLASSIC WING
| 3-57 | 571134-01-7 | 196 | CENTER WING BOX SKIN STRINGER 11-15 | AF | DET |  |  | 12000 FC OR 51600 FH | 7900 FC OR 34300 FH | MRB |  |  | 1 | 0.25 | 0.06 |  | A319-VIP CLASSIC WING
| 3-57 | 571134-01-9 | 191 | CENTER WING BOX SKIN STRINGER 11-15 | AF | DET |  |  | 32800 FC OR 65600 FH | 6500 FC OR 13100 FH | ALI |  |  | 1 | 0.25 | 0.08 |  | A320 RETRO WING
| 3-57 | 571134-01-9 | 192 | CENTER WING BOX SKIN STRINGER 11-15 | AF | DET |  |  | 32800 FC OR 65600 FH | 6500 FC OR 13100 FH | ALI |  |  | 1 | 0.25 | 0.1 |  | A320 RETRO WING
| 3-57 | 571134-01-9 | 195 | CENTER WING BOX SKIN STRINGER 11-15 | AF | DET |  |  | 32800 FC OR 65600 FH | 6500 FC OR 13100 FH | ALI |  |  | 1 | 0.25 | 0.05 |  | A320 RETRO WING
| 3-57 | 571134-01-9 | 196 | CENTER WING BOX SKIN STRINGER 11-15 | AF | DET |  |  | 32800 FC OR 65600 FH | 6500 FC OR 13100 FH | ALI |  |  | 1 | 0.25 | 0.06 |  | A320 RETRO WING
| 3-57 | 571135-01-1 | 141 | CENTER WING BOX SKIN STRINGER 6-11, 11-15 | AF | DET |  |  | 32800 FC OR 65600 FH | 9500 FC OR 19000 FH | ALI |  |  | 1 | 0.5 | 0.05 |  | A320 CLASSIC WING OR A320 MODIFIED WING
| 3-57 | 571135-01-1 | 142 | CENTER WING BOX SKIN STRINGER 6-11, 11-15 | AF | DET |  |  | 32800 FC OR 65600 FH | 9500 FC OR 19000 FH | ALI |  |  | 1 | 0.5 | 0.05 |  | A320 CLASSIC WING OR A320 MODIFIED WING
| 3-57 | 571135-01-2 | 141 | CENTER WING BOX SKIN STRINGER 6-11, 11-15 | AF | DET | 30000 FC OR 60000 FH | 15100 FC OR 30300 FH |  |  | MRB |  |  | 1 | 0.5 | 0.05 |  | A321 CLASSIC WING
| 3-57 | 571135-01-2 | 142 | CENTER WING BOX SKIN STRINGER 6-11, 11-15 | AF | DET | 30000 FC OR 60000 FH | 15100 FC OR 30300 FH |  |  | MRB |  |  | 1 | 0.5 | 0.05 |  | A321 CLASSIC WING
| 3-57 | 571135-01-4 | 141 | CENTER WING BOX SKIN STRINGER 6-11, 11-15 | AF | DET | 42000 FC OR 60000 FH | 15200 FC OR 41900 FH |  |  | MRB |  |  | 1 | 0.5 | 0.05 |  | A318-PAX
| 3-57 | 571135-01-4 | 142 | CENTER WING BOX SKIN STRINGER 6-11, 11-15 | AF | DET | 42000 FC OR 60000 FH | 15200 FC OR 41900 FH |  |  | MRB |  |  | 1 | 0.5 | 0.05 |  | A318-PAX
| 3-57 | 571135-01-5 | 141 | CENTER WING BOX SKIN STRINGER 6-11, 11-15 | AF | DET | 38700 FC OR 77500 FH | 11100 FC OR 22200 FH |  |  | MRB |  |  | 1 | 0.5 | 0.05 |  | A319-PAX CLASSIC WING
| 3-57 | 571135-01-5 | 142 | CENTER WING BOX SKIN STRINGER 6-11, 11-15 | AF | DET | 38700 FC OR 77500 FH | 11100 FC OR 22200 FH |  |  | MRB |  |  | 1 | 0.5 | 0.05 |  | A319-PAX CLASSIC WING
| 3-57 | 571135-01-7 | 141 | CENTER WING BOX SKIN STRINGER 6-11, 11-15 | AF | DET |  |  | 12000 FC OR 51600 FH | 7900 FC OR 34300 FH | MRB |  |  | 1 | 0.5 | 0.05 |  | A319-VIP CLASSIC WING
| 3-57 | 571135-01-7 | 142 | CENTER WING BOX SKIN STRINGER 6-11, 11-15 | AF | DET |  |  | 12000 FC OR 51600 FH | 7900 FC OR 34300 FH | MRB |  |  | 1 | 0.5 | 0.05 |  | A319-VIP CLASSIC WING
| 3-57 | 571135-01-9 | 141 | CENTER WING BOX SKIN STRINGER 6-11, 11-15 | AF | DET |  |  | 32800 FC OR 65600 FH | 8400 FC OR 16800 FH | ALI |  |  | 1 | 0.5 | 0.05 |  | A320 RETRO WING
| 3-57 | 571135-01-9 | 142 | CENTER WING BOX SKIN STRINGER 6-11, 11-15 | AF | DET |  |  | 32800 FC OR 65600 FH | 8400 FC OR 16800 FH | ALI |  |  | 1 | 0.5 | 0.05 |  | A320 RETRO WING
| 3-57 | 571136-01-1 | 141 | CENTER WING BOX DRAIN HOLES | NDT | SDI | 30000 FC OR 60000 FH | 7800 FC OR 15600 FH | 41400 FC OR 82800 FH | 7800 FC OR 15600 FH | ALI MRB |  |  | 1 | 1 | 0.05 |  | A320 CLASSIC WING
| 3-57 | 571136-01-1 | 142 | CENTER WING BOX DRAIN HOLES | NDT | SDI | 30000 FC OR 60000 FH | 7800 FC OR 15600 FH | 41400 FC OR 82800 FH | 7800 FC OR 15600 FH | ALI MRB |  |  | 1 | 1 | 0.05 |  | A320 CLASSIC WING
| 3-57 | 571136-01-2 | 141 | CENTER WING BOX DRAIN HOLES | NDT | SDI | 30000 FC OR 60000 FH | 9100 FC OR 18200 FH | 49100 FC OR 98300 FH | 9100 FC OR 18200 FH | ALI MRB |  |  | 1 | 1 | 0.05 |  | A319-PAX CLASSIC WING
| 3-57 | 571136-01-2 | 142 | CENTER WING BOX DRAIN HOLES | NDT | SDI | 30000 FC OR 60000 FH | 9100 FC OR 18200 FH | 49100 FC OR 98300 FH | 9100 FC OR 18200 FH | ALI MRB |  |  | 1 | 1 | 0.05 |  | A319-PAX CLASSIC WING
| 3-57 | 571136-01-3 | 141 | CENTER WING BOX DRAIN HOLES | NDT | SDI |  |  | 20000 FC OR 49100 FH | 8600 FC OR 23700 FH | ALI |  |  | 1 | 1 | 0.05 |  | A318-PAX
| 3-57 | 571136-01-3 | 142 | CENTER WING BOX DRAIN HOLES | NDT | SDI |  |  | 20000 FC OR 49100 FH | 8600 FC OR 23700 FH | ALI |  |  | 1 | 1 | 0.05 |  | A318-PAX
| 3-57 | 571136-01-4 | 141 | CENTER WING BOX DRAIN HOLES | NDT | SDI |  |  | 16500 FC OR 71200 FH | 8800 FC OR 38000 FH | ALI |  |  | 1 | 1 | 0.05 |  | A319-VIP CLASSIC WING
| 3-57 | 571136-01-4 | 142 | CENTER WING BOX DRAIN HOLES | NDT | SDI |  |  | 16500 FC OR 71200 FH | 8800 FC OR 38000 FH | ALI |  |  | 1 | 1 | 0.05 |  | A319-VIP CLASSIC WING
| 3-57 | 571136-01-6 | 141 | CENTER WING BOX DRAIN HOLES | NDT | SDI |  |  | 34700 FC OR 69400 FH | 7100 FC OR 14200 FH | ALI |  |  | 1 | 1 | 0.05 |  | A320 RETRO WING
| 3-57 | 571136-01-6 | 142 | CENTER WING BOX DRAIN HOLES | NDT | SDI |  |  | 34700 FC OR 69400 FH | 7100 FC OR 14200 FH | ALI |  |  | 1 | 1 | 0.05 |  | A320 RETRO WING
| 3-57 | 571136-01-7 | 141 | CENTER WING BOX DRAIN HOLES | NDT | SDI |  |  | 42700 FC OR 85500 FH | 9300 FC OR 18600 FH | ALI |  |  | 1 | 1 | 0.05 |  | A319-PAX RETRO WING
| 3-57 | 571136-01-7 | 142 | CENTER WING BOX DRAIN HOLES | NDT | SDI |  |  | 42700 FC OR 85500 FH | 9300 FC OR 18600 FH | ALI |  |  | 1 | 1 | 0.05 |  | A319-PAX RETRO WING
R | 3-57 | 571142-01-1 | 190 | CENTER WING BOX-FR 36 FLOOR FITTINGS | AF | DET |  |  | 20900 FC OR 41800 FH | 9300 FC OR 18600 FH | EASA AD FAA AD ISB |  |  | 1 | 0.5 | 0.18 | TBD | A320 PRE 21282 (57-1029)
| 3-57 | 571154-01-1 | 191 | CENTER WING BOX LOWER SKIN | AF | DET |  |  | 6 YE | 6 YE | MRB CPCP |  | 1 | 1 | 0.5 | 0.39 |  | ALL
| 3-57 | 571154-01-1 | 192 | CENTER WING BOX LOWER SKIN | AF | DET |  |  | 6 YE | 6 YE | MRB CPCP |  | 1 | 1 | 0.5 | 0.25 |  | ALL
| 3-57 | 571154-01-1 | 195 | CENTER WING BOX LOWER SKIN | AF | DET |  |  | 6 YE | 6 YE | MRB CPCP |  | 1 | 1 | 0.5 | 0.04 |  | ALL
| 3-57 | 571154-01-1 | 196 | CENTER WING BOX LOWER SKIN | AF | DET |  |  | 6 YE | 6 YE | MRB CPCP |  | 1 | 1 | 0.5 | 0.04 |  | ALL
| 3-57 | 571155-01-1 | 191 | CENTER WING BOX LOWER SKIN | AF | DET | 12 YE | 12 YE | 24 YE | 12 YE | MRB CPCP |  |  | 1 | 0.4 | 0.47 | 9 | ALL
| 3-57 | 571155-01-1 | 192 | CENTER WING BOX LOWER SKIN | AF | DET | 12 YE | 12 YE | 24 YE | 12 YE | MRB CPCP |  |  | 1 | 0.4 | 0.35 | 9 | ALL
| 3-57 | 571155-01-1 | 195 | CENTER WING BOX LOWER SKIN | AF | DET | 12 YE | 12 YE | 24 YE | 12 YE | MRB CPCP |  |  | 1 | 0.4 | 0.07 | 9 | ALL
| 3-57 | 571155-01-1 | 196 | CENTER WING BOX LOWER SKIN | AF | DET | 12 YE | 12 YE | 24 YE | 12 YE | MRB CPCP |  |  | 1 | 0.4 | 0.08 | 9 | ALL
| 3-57 | 571156-01-1 | 137 | CENTER WING BOX FRONT SPAR | AF | DET | 12 YE | 12 YE | 24 YE | 12 YE | MRB CPCP |  |  | 1 | 0.4 | 0.03 | 0.6 | ALL
| 3-57 | 571156-01-1 | 138 | CENTER WING BOX FRONT SPAR | AF | DET | 12 YE | 12 YE | 24 YE | 12 YE | MRB CPCP |  |  | 1 | 0.4 |  | 0.6 | ALL
| 3-57 | 571157-01-1 | 145 | CENTER WING BOX UPPER SKIN | AF | DET |  |  | 12 YE | 12 YE | MRB CPCP |  | 1 | 1 | 0.75 |  | 2 | ALL
| 3-57 | 571157-01-1 | 146 | CENTER WING BOX UPPER SKIN | AF | DET |  |  | 12 YE | 12 YE | MRB CPCP |  | 1 | 1 | 0.75 |  | 2 | ALL
| 3-57 | 571164-01-1 | 145 | CENTER WING BOX UPPER PANEL | AF | DET |  |  | 26400 FC OR 52900 FH | 11700 FC OR 23500 FH | ALI |  |  | 1 | 0.2 |  | 2.6 | A320 PRE 21284
| 3-57 | 571164-01-1 | 146 | CENTER WING BOX UPPER PANEL | AF | DET |  |  | 26400 FC OR 52900 FH | 11700 FC OR 23500 FH | ALI |  |  | 1 | 0.2 |  | 2.6 | A320 PRE 21284
| 3-57 | 571164-02-1 | 145 | CENTER WING BOX UPPER PANEL | NDT | SDI |  |  | 54400 FC OR 108900 FH | 14400 FC OR 28900 FH | ALI WFD |  |  | 1 | 0.1 |  | 2.6 | A320 PRE 21284
| 3-57 | 571164-02-1 | 146 | CENTER WING BOX UPPER PANEL | NDT | SDI |  |  | 54400 FC OR 108900 FH | 14400 FC OR 28900 FH | ALI WFD |  |  | 1 | 0.1 |  | 2.6 | A320 PRE 21284
R | 3-57 | 571170-01-1 | 191 | INSPECTION OF CENTER WING BOX | NDT | SDI |  |  | 34000 FC OR 68000 FH | 9800 FC OR 19600 FH | ALI |  |  | 1 | 0.6 | 0.16 |  | A318-PAX OR A319-PAX
R | 3-57 | 571170-01-1 | 192 | INSPECTION OF CENTER WING BOX | NDT | SDI |  |  | 34000 FC OR 68000 FH | 9800 FC OR 19600 FH | ALI |  |  | 1 | 0.6 | 0.16 |  | A318-PAX OR A319-PAX
R | 3-57 | 571170-01-1 | 192 | INSPECTION OF CENTER WING BOX | NDT | SDI |  |  | 34000 FC OR 68000 FH | 9800 FC OR 19600 FH | ALI |  |  | 1 | 0.6 | 0.16 |  | A318-PAX OR A319-PAX
R | 3-57 | 571170-01-2 | 191 | INSPECTION OF CENTER WING BOX | NDT | SDI |  |  | 21000 FC OR 42000 FH | 9800 FC OR 19600 FH | ALI |  |  | 1 | 0.6 | 0.16 |  | A320
R | 3-57 | 571170-01-2 | 192 | INSPECTION OF CENTER WING BOX | NDT | SDI |  |  | 21000 FC OR 42000 FH | 9800 FC OR 19600 FH | ALI |  |  | 1 | 0.6 | 0.16 |  | A320
R | 3-57 | 571170-01-5 | 191 | INSPECTION OF CENTER WING BOX | NDT | SDI |  |  | 10100 FC OR 43600 FH | 4200 FC OR 18000 FH | ALI |  |  | 1 | 0.6 | 0.16 |  | A319-VIP
R | 3-57 | 571170-01-5 | 192 | INSPECTION OF CENTER WING BOX | NDT | SDI |  |  | 10100 FC OR 43600 FH | 4200 FC OR 18000 FH | ALI |  |  | 1 | 0.6 | 0.16 |  | A319-VIP
R | 3-57 | 571170-01-5 | 192 | INSPECTION OF CENTER WING BOX | NDT | SDI |  |  | 10100 FC OR 43600 FH | 4200 FC OR 18000 FH | ALI |  |  | 1 | 0.6 | 0.16 |  | A319-VIP
R | 3-57 | 571173-01-1 | 540 | CENTER WING BOX | NDT | SDI |  |  | NOTE | NOTE | EASA AD FAA AD ISB |  |  | 1 | 14 | 0.36 | TBD | ISB 57-1129 PRE SB 57-1131 PRE SB 57-1137 PRE SB 57-1140
R | 3-57 | 571173-01-1 | 640 | CENTER WING BOX | NDT | SDI |  |  | NOTE | NOTE | EASA AD FAA AD ISB |  |  | 1 | 14 | 0.29 | TBD | ISB 57-1129 PRE SB 57-1131 PRE SB 57-1137 PRE SB 57-1140
R | 3-57 | 571175-01-1 | 191 | CENTER WING BOX - EXTERNAL | NDT | SDI |  |  | NOTE | NOTE | EASA AD FAA AD ISB |  |  | 1 | 6 | 0.25 |  | ISB 57-1130 PRE SB 57-1131 PRE SB 57-1137 PRE SB 57-1140
R | 3-57 | 571175-01-1 | 192 | CENTER WING BOX - EXTERNAL | NDT | SDI |  |  | NOTE | NOTE | EASA AD FAA AD ISB |  |  | 1 | 6 | 0.18 |  | ISB 57-1130 PRE SB 57-1131 PRE SB 57-1137 PRE SB 57-1140
R | 3-57 | 571181-01-10 | 141 | CENTER WING BOX TRIFORM FITTING | NDT | SDI |  |  | 48000 FC OR 96000 FH | 39100 FC OR 78200 FH | ALI |  |  | 1 | 1 | 0.05 | 0.5 | A319-PAX CLASSIC WING PRE 38481 OR A320 CLASSIC WING PRE 38481 OR A321 CLASSIC WING
R | 3-57 | 571181-01-10 | 142 | CENTER WING BOX TRIFORM FITTING | NDT | SDI |  |  | 48000 FC OR 96000 FH | 39100 FC OR 78200 FH | ALI |  |  | 1 | 1 | 0.05 | 0.5 | A319-PAX CLASSIC WING PRE 38481 OR A320 CLASSIC WING PRE 38481 OR A321 CLASSIC WING
R | 3-57 | 571181-01-11 | 141 | CENTER WING BOX TRIFORM FITTING | NDT | SDI |  |  | 45600 FC OR 91300 FH | 40500 FC OR 81000 FH | ALI |  |  | 1 | 1 | 0.05 | 0.5 | A320 RETRO WING PRE 38481
R | 3-57 | 571181-01-11 | 142 | CENTER WING BOX TRIFORM FITTING | NDT | SDI |  |  | 45600 FC OR 91300 FH | 40500 FC OR 81000 FH | ALI |  |  | 1 | 1 | 0.05 | 0.5 | A320 RETRO WING PRE 38481
R | 3-57 | 571182-01-10 | 540 | OUTER WING TRIFORM FITTING | NDT | SDI |  |  | 48000 FC OR 96000 FH | 14800 FC OR 29700 FH | ALI |  |  | 1 | 1 | 0.1 | 0.5 | A319-PAX CLASSIC WING PRE 38481 OR A320 CLASSIC WING PRE 38481
R | 3-57 | 571182-01-10 | 640 | OUTER WING TRIFORM FITTING | NDT | SDI |  |  | 48000 FC OR 96000 FH | 14800 FC OR 29700 FH | ALI |  |  | 1 | 1 | 0.1 | 0.5 | A319-PAX CLASSIC WING PRE 38481 OR A320 CLASSIC WING PRE 38481
| 3-57 | 571182-01-11 | 540 | OUTER WING TRIFORM FITTING | NDT | SDI |  |  | 48000 FC OR 96000 FH | 9700 FC OR 19400 FH | ALI |  |  | 1 | 1 | 0.1 | 0.5 | A321 CLASSIC WING
| 3-57 | 571182-01-11 | 640 | OUTER WING TRIFORM FITTING | NDT | SDI |  |  | 48000 FC OR 96000 FH | 9700 FC OR 19400 FH | ALI |  |  | 1 | 1 | 0.1 | 0.5 | A321 CLASSIC WING
R | 3-57 | 571182-01-12 | 540 | OUTER WING TRIFORM FITTING | NDT | SDI |  |  | 39900 FC OR 79900 FH | 15500 FC OR 31100 FH | ALI |  |  | 1 | 1 | 0.1 | 0.5 | A320 RETRO WING PRE 38481
R | 3-57 | 571182-01-12 | 640 | OUTER WING TRIFORM FITTING | NDT | SDI |  |  | 39900 FC OR 79900 FH | 15500 FC OR 31100 FH | ALI |  |  | 1 | 1 | 0.1 | 0.5 | A320 RETRO WING PRE 38481
| 3-57 | 571183-01-10 | 191 | CENTER WING BOX LOWER SPLICE AT RIB 1 | NDT | SDI |  |  | 51700 FC OR 103400 FH | 19500 FC OR 39100 FH | ALI |  |  | 1 | 1 | 0.19 |  | A319-PAX CLASSIC WING PRE 38481
| 3-57 | 571183-01-10 | 192 | CENTER WING BOX LOWER SPLICE AT RIB 1 | NDT | SDI |  |  | 51700 FC OR 103400 FH | 19500 FC OR 39100 FH | ALI |  |  | 1 | 1 | 0.1 |  | A319-PAX CLASSIC WING PRE 38481
| 3-57 | 571183-01-10 | 195 | CENTER WING BOX LOWER SPLICE AT RIB 1 | NDT | SDI |  |  | 51700 FC OR 103400 FH | 19500 FC OR 39100 FH | ALI |  |  | 1 | 1 | 0.02 |  | A319-PAX CLASSIC WING PRE 38481
| 3-57 | 571183-01-10 | 196 | CENTER WING BOX LOWER SPLICE AT RIB 1 | NDT | SDI |  |  | 51700 FC OR 103400 FH | 19500 FC OR 39100 FH | ALI |  |  | 1 | 1 | 0.02 |  | A319-PAX CLASSIC WING PRE 38481
R | 3-57 | 571183-01-11 | 191 | CENTER WING BOX LOWER SPLICE AT RIB 1 | NDT | SDI |  |  | 46700 FC OR 93400 FH | 21400 FC OR 42800 FH | ALI |  |  | 1 | 1 | 0.19 |  | A320 CLASSIC WING PRE 38481
R | 3-57 | 571183-01-11 | 192 | CENTER WING BOX LOWER SPLICE AT RIB 1 | NDT | SDI |  |  | 46700 FC OR 93400 FH | 21400 FC OR 42800 FH | ALI |  |  | 1 | 1 | 0.1 |  | A320 CLASSIC WING PRE 38481
R | 3-57 | 571183-01-11 | 195 | CENTER WING BOX LOWER SPLICE AT RIB 1 | NDT | SDI |  |  | 46700 FC OR 93400 FH | 21400 FC OR 42800 FH | ALI |  |  | 1 | 1 | 0.02 |  | A320 CLASSIC WING PRE 38481
R | 3-57 | 571183-01-11 | 196 | CENTER WING BOX LOWER SPLICE AT RIB 1 | NDT | SDI |  |  | 46700 FC OR 93400 FH | 21400 FC OR 42800 FH | ALI |  |  | 1 | 1 | 0.02 |  | A320 CLASSIC WING PRE 38481
R | 3-57 | 571183-01-12 | 191 | CENTER WING BOX LOWER SPLICE AT RIB 1 | NDT | SDI |  |  | 48000 FC OR 96000 FH | 20600 FC OR 41200 FH | ALI |  |  | 1 | 1 | 0.19 |  | A321 CLASSIC WING
R | 3-57 | 571183-01-12 | 192 | CENTER WING BOX LOWER SPLICE AT RIB 1 | NDT | SDI |  |  | 48000 FC OR 96000 FH | 20600 FC OR 41200 FH | ALI |  |  | 1 | 1 | 0.1 |  | A321 CLASSIC WING
R | 3-57 | 571183-01-12 | 195 | CENTER WING BOX LOWER SPLICE AT RIB 1 | NDT | SDI |  |  | 48000 FC OR 96000 FH | 20600 FC OR 41200 FH | ALI |  |  | 1 | 1 | 0.02 |  | A321 CLASSIC WING
R | 3-57 | 571183-01-12 | 196 | CENTER WING BOX LOWER SPLICE AT RIB 1 | NDT | SDI |  |  | 48000 FC OR 96000 FH | 20600 FC OR 41200 FH | ALI |  |  | 1 | 1 | 0.02 |  | A321 CLASSIC WING
R | 3-57 | 571183-01-13 | 191 | CENTER WING BOX LOWER SPLICE AT RIB 1 | NDT | SDI |  |  | 38600 FC OR 77200 FH | 21400 FC OR 42800 FH | ALI |  |  | 1 | 1 | 0.19 |  | A320 RETRO WING PRE 38481
R | 3-57 | 571183-01-13 | 192 | CENTER WING BOX LOWER SPLICE AT RIB 1 | NDT | SDI |  |  | 38600 FC OR 77200 FH | 21400 FC OR 42800 FH | ALI |  |  | 1 | 1 | 0.1 |  | A320 RETRO WING PRE 38481
R | 3-57 | 571183-01-13 | 195 | CENTER WING BOX LOWER SPLICE AT RIB 1 | NDT | SDI |  |  | 38600 FC OR 77200 FH | 21400 FC OR 42800 FH | ALI |  |  | 1 | 1 | 0.02 |  | A320 RETRO WING PRE 38481
R | 3-57 | 571183-01-13 | 196 | CENTER WING BOX LOWER SPLICE AT RIB 1 | NDT | SDI |  |  | 38600 FC OR 77200 FH | 21400 FC OR 42800 FH | ALI |  |  | 1 | 1 | 0.02 |  | A320 RETRO WING PRE 38481
| 3-57 | 571183-01-14 | 191 | CENTER WING BOX LOWER SPLICE AT RIB 1 | NDT | SDI |  |  | 42500 FC OR 85000 FH | 18500 FC OR 37100 FH | ALI |  |  | 1 | 1 | 0.19 |  | A319-PAX RETRO WING PRE 38481
| 3-57 | 571183-01-14 | 192 | CENTER WING BOX LOWER SPLICE AT RIB 1 | NDT | SDI |  |  | 42500 FC OR 85000 FH | 18500 FC OR 37100 FH | ALI |  |  | 1 | 1 | 0.1 |  | A319-PAX RETRO WING PRE 38481
| 3-57 | 571183-01-14 | 195 | CENTER WING BOX LOWER SPLICE AT RIB 1 | NDT | SDI |  |  | 42500 FC OR 85000 FH | 18500 FC OR 37100 FH | ALI |  |  | 1 | 1 | 0.02 |  | A319-PAX RETRO WING PRE 38481
| 3-57 | 571183-01-14 | 196 | CENTER WING BOX LOWER SPLICE AT RIB 1 | NDT | SDI |  |  | 42500 FC OR 85000 FH | 18500 FC OR 37100 FH | ALI |  |  | 1 | 1 | 0.02 |  | A319-PAX RETRO WING PRE 38481
| 3-57 | 571185-01-1 | 540 | OUTER WING UPPER HALF OF VERTICAL TEE | NDT | SDI |  |  | 29000 FC OR 60000 FH | 11200 FC OR 33000 FH | ALI |  |  | 1 | 0.5 | 0.1 | TBD | A318-PAX
| 3-57 | 571185-01-1 | 640 | OUTER WING UPPER HALF OF VERTICAL TEE | NDT | SDI |  |  | 29000 FC OR 60000 FH | 11200 FC OR 33000 FH | ALI |  |  | 1 | 0.5 | 0.1 | TBD | A318-PAX
| 3-57 | 571185-01-10 | 540 | OUTER WING UPPER HALF OF VERTICAL TEE | NDT | SDI | 30000 FC OR 60000 FH | 6400 FC OR 12900 FH |  |  | MRB |  |  | 1 | 0.5 | 0.1 | TBD | A321 CLASSIC WING
| 3-57 | 571185-01-10 | 640 | OUTER WING UPPER HALF OF VERTICAL TEE | NDT | SDI | 30000 FC OR 60000 FH | 6400 FC OR 12900 FH |  |  | MRB |  |  | 1 | 0.5 | 0.1 | TBD | A321 CLASSIC WING
| 3-57 | 571185-01-11 | 540 | OUTER WING UPPER HALF OF VERTICAL TEE | NDT | SDI | 30000 FC OR 60000 FH | 16100 FC OR 32300 FH |  |  | MRB |  |  | 1 | 0.5 | 0.1 | TBD | A319-PAX CLASSIC WING
| 3-57 | 571185-01-11 | 640 | OUTER WING UPPER HALF OF VERTICAL TEE | NDT | SDI | 30000 FC OR 60000 FH | 16100 FC OR 32300 FH |  |  | MRB |  |  | 1 | 0.5 | 0.1 | TBD | A319-PAX CLASSIC WING
| 3-57 | 571185-01-6 | 540 | OUTER WING UPPER HALF OF VERTICAL TEE | NDT | SDI |  |  | 12000 FC OR 51600 FH | 12000 FC OR 51600 FH | MRB |  |  | 1 | 0.5 | 0.1 | TBD | A319-VIP CLASSIC WING
| 3-57 | 571185-01-6 | 640 | OUTER WING UPPER HALF OF VERTICAL TEE | NDT | SDI |  |  | 12000 FC OR 51600 FH | 12000 FC OR 51600 FH | MRB |  |  | 1 | 0.5 | 0.1 | TBD | A319-VIP CLASSIC WING
| 3-57 | 571185-01-8 | 540 | OUTER WING UPPER HALF OF VERTICAL TEE | NDT | SDI | 30000 FC OR 60000 FH | 10000 FC OR 20100 FH |  |  | MRB |  |  | 1 | 0.5 | 0.1 | TBD | A320 CLASSIC WING POST 21233 (57-1021)
| 3-57 | 571185-01-8 | 640 | OUTER WING UPPER HALF OF VERTICAL TEE | NDT | SDI | 30000 FC OR 60000 FH | 10000 FC OR 20100 FH |  |  | MRB |  |  | 1 | 0.5 | 0.1 | TBD | A320 CLASSIC WING POST 21233 (57-1021)
| 3-57 | 571185-01-9 | 540 | OUTER WING UPPER HALF OF VERTICAL TEE | NDT | SDI |  |  | 24000 FC OR 48000 FH | 4600 FC OR 9300 FH | ALI |  |  | 1 | 0.5 | 0.1 | 0.2 | A321 MODIFIED WING
| 3-57 | 571185-01-9 | 640 | OUTER WING UPPER HALF OF VERTICAL TEE | NDT | SDI |  |  | 24000 FC OR 48000 FH | 4600 FC OR 9300 FH | ALI |  |  | 1 | 0.5 | 0.1 | 0.2 | A321 MODIFIED WING
R | 3-57 | 571188-01-2 | 141 | CENTER WING BOX STRUTS | AF | DET |  |  | 31700 FC OR 63400 FH | 16800 FC OR 33600 FH | EASA AD ISB |  |  | 1 | 1 |  |  | A320 MSN 00029-00136 ISB 57-1149
R | 3-57 | 571188-01-2 | 142 | CENTER WING BOX STRUTS | AF | DET |  |  | 31700 FC OR 63400 FH | 16800 FC OR 33600 FH | EASA AD ISB |  |  | 1 | 1 |  |  | A320 MSN 00029-00136 ISB 57-1149
R | 3-57 | 571188-01-2 | 147 | CENTER WING BOX STRUTS | AF | DET |  |  | 31700 FC OR 63400 FH | 16800 FC OR 33600 FH | EASA AD ISB |  |  | 1 | 1 | 0.03 |  | A320 MSN 00029-00136 ISB 57-1149
R | 3-57 | 571188-01-2 | 148 | CENTER WING BOX STRUTS | AF | DET |  |  | 31700 FC OR 63400 FH | 16800 FC OR 33600 FH | EASA AD ISB |  |  | 1 | 1 | 0.03 |  | A320 MSN 00029-00136 ISB 57-1149
| 3-57 | 571189-01-3 | 141 | CENTER WING BOX STRINGER WEB | AF | DET |  |  | 22600 FC OR 59900 FH | 13100 FC OR 36000 FH | ALI |  |  | 1 | 0.5 | 0.05 |  | A318-PAX
| 3-57 | 571189-01-3 | 142 | CENTER WING BOX STRINGER WEB | AF | DET |  |  | 22600 FC OR 59900 FH | 13100 FC OR 36000 FH | ALI |  |  | 1 | 0.5 | 0.05 |  | A318-PAX
| 3-57 | 571189-01-5 | 141 | CENTER WING BOX STRINGER WEB | AF | DET |  |  | 30100 FC OR 60300 FH | 27200 FC OR 54400 FH | ALI |  |  | 1 | 0.6 | 0.05 |  | A320 PRE 21287
| 3-57 | 571189-01-5 | 142 | CENTER WING BOX STRINGER WEB | AF | DET |  |  | 30100 FC OR 60300 FH | 27200 FC OR 54400 FH | ALI |  |  | 1 | 0.6 | 0.05 |  | A320 PRE 21287
| 3-57 | 571189-01-6 | 141 | CENTER WING BOX STRINGER WEB | AF | DET |  |  | 12000 FC OR 51600 FH | 9500 FC OR 41100 FH | MRB |  |  | 1 | 0.6 | 0.05 |  | A319-VIP CLASSIC WING
| 3-57 | 571189-01-6 | 142 | CENTER WING BOX STRINGER WEB | AF | DET |  |  | 12000 FC OR 51600 FH | 9500 FC OR 41100 FH | MRB |  |  | 1 | 0.6 | 0.05 |  | A319-VIP CLASSIC WING
| 3-57 | 571189-01-8 | 141 | CENTER WING BOX STRINGER WEB | AF | DET | 30000 FC OR 60000 FH | 30000 FC OR 60000 FH |  |  | MRB |  |  | 1 | 0.6 | 0.05 |  | A319-PAX CLASSIC WING OR A320 CLASSIC WING POST 21287 OR A321 CLASSIC WING
| 3-57 | 571189-01-8 | 142 | CENTER WING BOX STRINGER WEB | AF | DET | 30000 FC OR 60000 FH | 30000 FC OR 60000 FH |  |  | MRB |  |  | 1 | 0.6 | 0.05 |  | A319-PAX CLASSIC WING OR A320 CLASSIC WING POST 21287 OR A321 CLASSIC WING
| 3-57 | 571190-01-1 | 141 | CENTER WING BOX, FRAME FEET | NDT | SDI |  |  | 29900 FC OR 59800 FH | 9700 FC OR 19500 FH | ALI |  |  | 1 | 1 | 0.05 |  | A320 PRE 21288 (57-1018)
| 3-57 | 571190-01-1 | 142 | CENTER WING BOX, FRAME FEET | NDT | SDI |  |  | 29900 FC OR 59800 FH | 9700 FC OR 19500 FH | ALI |  |  | 1 | 1 | 0.05 |  | A320 PRE 21288 (57-1018)
N | 3-57 | 571191-01-1 | 141 | CENTER WING BOX | NDT | SDI |  |  | 42400 FC | 40600 FC | ALI |  |  | 1 | 2.49 |  | 2.3 | A318-PAX OR A319-PAX OR A320
N | 3-57 | 571191-01-1 | 142 | CENTER WING BOX | NDT | SDI |  |  | 42400 FC | 40600 FC | ALI |  |  | 1 | 2.49 |  | 2.3 | A318-PAX OR A319-PAX OR A320
N | 3-57 | 571191-01-2 | 141 | CENTER WING BOX | NDT | SDI |  |  | 48000 FC | 46900 FC | ALI |  |  | 1 | 2.49 |  | 2.3 | A321 CLASSIC WING
N | 3-57 | 571191-01-2 | 142 | CENTER WING BOX | NDT | SDI |  |  | 48000 FC | 46900 FC | ALI |  |  | 1 | 2.49 |  | 2.3 | A321 CLASSIC WING
| 3-57 | 571192-01-1 | 141 | CENTER WING BOX REAR SPAR | NDT | SDI |  |  | 21900 FC OR 43900 FH | 10600 FC OR 21300 FH | ALI |  |  | 1 | 0.5 | 0.05 | 0.5 | A320 PRE 26228
| 3-57 | 571192-01-1 | 142 | CENTER WING BOX REAR SPAR | NDT | SDI |  |  | 21900 FC OR 43900 FH | 10600 FC OR 21300 FH | ALI |  |  | 1 | 0.5 | 0.05 | 0.5 | A320 PRE 26228
| 3-57 | 571192-01-2 | 141 | CENTER WING BOX REAR SPAR | NDT | SDI |  |  | 25200 FC OR 50400 FH | 12100 FC OR 24300 FH | ALI |  |  | 1 | 0.5 | 0.05 | 0.5 | A319-PAX PRE 26228
| 3-57 | 571192-01-2 | 142 | CENTER WING BOX REAR SPAR | NDT | SDI |  |  | 25200 FC OR 50400 FH | 12100 FC OR 24300 FH | ALI |  |  | 1 | 0.5 | 0.05 | 0.5 | A319-PAX PRE 26228
| 3-57 | 571195-01-1 | 145 | CENTER WING BOX BEAMS | AF | DET |  |  | 20000 FC | 10000 FC | ISB |  |  | 1 | 0.5 |  | 5 | A320 PRE 21284
| 3-57 | 571195-01-1 | 146 | CENTER WING BOX BEAMS | AF | DET |  |  | 20000 FC | 10000 FC | ISB |  |  | 1 | 0.5 |  | 5 | A320 PRE 21284
| 3-57 | 571196-01-2 | 141 | CENTER WING BOX FRONT SPAR AT FR 36 | NDT | SDI |  |  | NOTE | NOTE | EASA AD FAA AD ISB |  |  | 1 | 5 | 0.14 | 6 | ISB 57-1178
| 3-57 | 571196-01-2 | 142 | CENTER WING BOX FRONT SPAR AT FR 36 | NDT | SDI |  |  | NOTE | NOTE | EASA AD FAA AD ISB |  |  | 1 | 5 | 0.09 | 6 | ISB 57-1178
R | 3-57 | 571197-01-1 | 137 | CENTER WING BOX FRONT SPAR AT FR 36 | NDT | SDI |  |  | NOTE | 32500 FC OR 65000 FH | EASA AD ISB |  |  | 1 | 2 | 0.08 | 2.5 | POST 20976 (57-1013) MSN 00029-00084
R | 3-57 | 571197-01-1 | 138 | CENTER WING BOX FRONT SPAR AT FR 36 | NDT | SDI |  |  | NOTE | 32500 FC OR 65000 FH | EASA AD ISB |  |  | 1 | 2 | 0.06 | 2.5 | POST 20976 (57-1013) MSN 00029-00084
| 3-57 | 571198-01-1 | 147 | CENTER WING BOX BOTTOM PANEL | NDT | SDI |  |  | NOTE | 7200 FC OR 14400 FH | EASA AD FAA AD ISB |  | NO | 1 | 2 | 0.04 |  | A320 PRE 22418 UNTIL MODIFICATION BY SB 57-1043 FROM R06 AND ON
| 3-57 | 571198-01-1 | 148 | CENTER WING BOX BOTTOM PANEL | NDT | SDI |  |  | NOTE | 7200 FC OR 14400 FH | EASA AD FAA AD ISB |  | NO | 1 | 2 |  |  | A320 PRE 22418 UNTIL MODIFICATION BY SB 57-1043 FROM R06 AND ON
| 3-57 | 571199-01-1 | 540 | OUTER WING BOX EXTERNAL SURFACE | AF | DET |  |  | 12 YE | 12 YE | MRB CPCP |  | NO | 1 | 0.25 | 0.1 |  | ALL
| 3-57 | 571199-01-1 | 640 | OUTER WING BOX EXTERNAL SURFACE | AF | DET |  |  | 12 YE | 12 YE | MRB CPCP |  | NO | 1 | 0.25 | 0.1 |  | ALL
| 3-57 | 571199-01-1 | 640 | OUTER WING BOX EXTERNAL SURFACE | AF | DET |  |  | 12 YE | 12 YE | MRB CPCP |  | NO | 1 | 0.25 | 0.1 |  | ALL
N | 3-57 | 571901-01-1 | 141 | CENTER WING BOX LOWER PANEL | NDT | SDI |  |  | 34600 FC OR 69200 FH | 9900 FC OR 19800 FH | ISB |  | NO | 1 | 2.5 | 0.03 |  | MSN 05564
N | 3-57 | 571901-01-1 | 142 | CENTER WING BOX LOWER PANEL | NDT | SDI |  |  | 34600 FC OR 69200 FH | 9900 FC OR 19800 FH | ISB |  | NO | 1 | 2.5 | 0.03 |  | MSN 05564
| 3-57 | 572001-01-1 | 521 | OUTER WING FRONT SPAR FWD FACE | AF | DET |  |  | 12 YE | 6 YE | MRB CPCP |  |  | 1 | 0.5 | 0.31 |  | ALL
| 3-57 | 572001-01-1 | 621 | OUTER WING FRONT SPAR FWD FACE | AF | DET |  |  | 12 YE | 6 YE | MRB CPCP |  |  | 1 | 0.5 | 0.31 |  | ALL
| 3-57 | 572002-01-1 | 540 | OUTER WING FRONT SPAR ROOT JOINT FTG | AF | DET | 12 YE OR 48000 FC OR 60000 FH | 12 YE OR 15000 FC OR 24800 FH | 24 YE | 12 YE | MRB CPCP |  | NO | 1 | 0.2 | 0.08 |  | A318-PAX OR A319-PAX OR A320 POST-SPR-CURVE
| 3-57 | 572002-01-1 | 640 | OUTER WING FRONT SPAR ROOT JOINT FTG | AF | DET | 12 YE OR 48000 FC OR 60000 FH | 12 YE OR 15000 FC OR 24800 FH | 24 YE | 12 YE | MRB CPCP |  | NO | 1 | 0.2 | 0.08 |  | A318-PAX OR A319-PAX OR A320 POST-SPR-CURVE
R | 3-57 | 572002-01-2 | 540 | OUTER WING FRONT SPAR ROOT JOINT FTG | AF | DET | 12 YE OR 48000 FC OR 96000 FH | 12 YE OR 13200 FC OR 26400 FH | 24 YE | 12 YE | MRB CPCP |  | NO | 1 | 0.2 | 0.08 |  | A321
R | 3-57 | 572002-01-2 | 640 | OUTER WING FRONT SPAR ROOT JOINT FTG | AF | DET | 12 YE OR 48000 FC OR 96000 FH | 12 YE OR 13200 FC OR 26400 FH | 24 YE | 12 YE | MRB CPCP |  | NO | 1 | 0.2 | 0.08 |  | A321
| 3-57 | 572002-01-5 | 540 | OUTER WING FRONT SPAR ROOT JOINT FTG | AF | DET | 12 YE | 12 YE | 24 YE | 12 YE | MRB CPCP |  | NO | 1 | 0.2 | 0.08 |  | A319-VIP
| 3-57 | 572002-01-5 | 640 | OUTER WING FRONT SPAR ROOT JOINT FTG | AF | DET | 12 YE | 12 YE | 24 YE | 12 YE | MRB CPCP |  | NO | 1 | 0.2 | 0.08 |  | A319-VIP
| 3-57 | 572002-01-6 | 540 | OUTER WING FRONT SPAR ROOT JOINT FTG | AF | DET | 12 YE | 12 YE | 24 YE | 12 YE | MRB CPCP |  | NO | 1 | 0.2 | 0.08 |  | A318-VIP
| 3-57 | 572002-01-6 | 640 | OUTER WING FRONT SPAR ROOT JOINT FTG | AF | DET | 12 YE | 12 YE | 24 YE | 12 YE | MRB CPCP |  | NO | 1 | 0.2 | 0.08 |  | A318-VIP
| 3-57 | 572002-01-7 | 540 | OUTER WING FRONT SPAR ROOT JOINT FTG | AF | DET | 12 YE | 12 YE | 24 YE | 12 YE | MRB CPCP |  | NO | 1 | 0.2 | 0.08 |  | A320 PRE-SPR-CURVE
| 3-57 | 572002-01-7 | 640 | OUTER WING FRONT SPAR ROOT JOINT FTG | AF | DET | 12 YE | 12 YE | 24 YE | 12 YE | MRB CPCP |  | NO | 1 | 0.2 | 0.08 |  | A320 PRE-SPR-CURVE
| 3-57 | 572004-01-1 | 540 | OUTER WING FRONT SPAR AFT FACE | AF | DET | 30500 FC OR 61000 FH | 15000 FC OR 30000 FH | 57000 FC OR 114000 FH | 15000 FC OR 30000 FH | ALI MRB |  |  | 1 | 1 | 0.2 |  | A319-PAX CLASSIC WING OR A320 CLASSIC WING
| 3-57 | 572004-01-1 | 640 | OUTER WING FRONT SPAR AFT FACE | AF | DET | 30500 FC OR 61000 FH | 15000 FC OR 30000 FH | 57000 FC OR 114000 FH | 15000 FC OR 30000 FH | ALI MRB |  |  | 1 | 1 | 0.2 |  | A319-PAX CLASSIC WING OR A320 CLASSIC WING
R | 3-57 | 572004-01-10 | 540 | OUTER WING FRONT SPAR AFT FACE | AF | DET |  |  | 36300 FC OR 72600 FH | 7800 FC OR 15600 FH | ALI |  |  | 1 | 1 | 0.2 |  | A321-CEO REINFORCED SPAR POST-SPR-CURVE OR A321-CEO MODIFIED SPAR POST-SPR-CURVE
R | 3-57 | 572004-01-10 | 640 | OUTER WING FRONT SPAR AFT FACE | AF | DET |  |  | 36300 FC OR 72600 FH | 7800 FC OR 15600 FH | ALI |  |  | 1 | 1 | 0.2 |  | A321-CEO REINFORCED SPAR POST-SPR-CURVE OR A321-CEO MODIFIED SPAR POST-SPR-CURVE
| 3-57 | 572004-01-11 | 540 | OUTER WING FRONT SPAR AFT FACE | AF | DET |  |  | 41700 FC OR 83500 FH | 6600 FC OR 13300 FH | ALI |  |  | 1 | 1 | 0.2 |  | A320-NEO
| 3-57 | 572004-01-11 | 640 | OUTER WING FRONT SPAR AFT FACE | AF | DET |  |  | 41700 FC OR 83500 FH | 6600 FC OR 13300 FH | ALI |  |  | 1 | 1 | 0.2 |  | A320-NEO
| 3-57 | 572004-01-12 | 540 | OUTER WING FRONT SPAR AFT FACE | AF | DET |  |  | 33600 FC OR 67200 FH | 7400 FC OR 14800 FH | ALI |  |  | 1 | 1 | 0.2 |  | A320 RETRO WING
| 3-57 | 572004-01-12 | 640 | OUTER WING FRONT SPAR AFT FACE | AF | DET |  |  | 33600 FC OR 67200 FH | 7400 FC OR 14800 FH | ALI |  |  | 1 | 1 | 0.2 |  | A320 RETRO WING
| 3-57 | 572004-01-13 | 540 | OUTER WING FRONT SPAR AFT FACE | AF | DET |  |  | 29600 FC OR 59200 FH | 7400 FC OR 14800 FH | ALI |  |  | 1 | 1 | 0.2 |  | A319-PAX RETRO WING
| 3-57 | 572004-01-13 | 640 | OUTER WING FRONT SPAR AFT FACE | AF | DET |  |  | 29600 FC OR 59200 FH | 7400 FC OR 14800 FH | ALI |  |  | 1 | 1 | 0.2 |  | A319-PAX RETRO WING
N | 3-57 | 572004-01-14 | 540 | OUTER WING FRONT SPAR AFT FACE | AF | DET |  |  | 44000 FC OR 60000 FH | 15000 FC OR 24800 FH | ALI |  |  | 1 | 1 | 0.2 |  | A321-200 CLASSIC WING POST-SPR-CURVE
N | 3-57 | 572004-01-14 | 640 | OUTER WING FRONT SPAR AFT FACE | AF | DET |  |  | 44000 FC OR 60000 FH | 15000 FC OR 24800 FH | ALI |  |  | 1 | 1 | 0.2 |  | A321-200 CLASSIC WING POST-SPR-CURVE
N | 3-57 | 572004-01-15 | 540 | OUTER WING FRONT SPAR AFT FACE | AF | DET |  |  | 33400 FC OR 66900 FH | 7700 FC OR 15400 FH | ALI |  |  | 1 | 1 | 0.2 |  | A321-NEO
N | 3-57 | 572004-01-15 | 640 | OUTER WING FRONT SPAR AFT FACE | AF | DET |  |  | 33400 FC OR 66900 FH | 7700 FC OR 15400 FH | ALI |  |  | 1 | 1 | 0.2 |  | A321-NEO
R | 3-57 | 572004-01-2 | 540 | OUTER WING FRONT SPAR AFT FACE | AF | DET | 30000 FC OR 60000 FH | 15000 FC OR 30000 FH | 44000 FC OR 88000 FH | 15000 FC OR 30000 FH | ALI MRB |  |  | 1 | 1 | 0.2 |  | A321-100 OR A321-200 CLASSIC WING PRE-SPR-CURVE
R | 3-57 | 572004-01-2 | 640 | OUTER WING FRONT SPAR AFT FACE | AF | DET | 30000 FC OR 60000 FH | 15000 FC OR 30000 FH | 44000 FC OR 88000 FH | 15000 FC OR 30000 FH | ALI MRB |  |  | 1 | 1 | 0.2 |  | A321-100 OR A321-200 CLASSIC WING PRE-SPR-CURVE
| 3-57 | 572004-01-3 | 540 | OUTER WING FRONT SPAR AFT FACE | AF | DET |  |  | 9300 FC OR 40000 FH | 9300 FC OR 40000 FH | MRB |  |  | 1 | 1 | 0.2 |  | A319-VIP CLASSIC WING
| 3-57 | 572004-01-3 | 640 | OUTER WING FRONT SPAR AFT FACE | AF | DET |  |  | 9300 FC OR 40000 FH | 9300 FC OR 40000 FH | MRB |  |  | 1 | 1 | 0.2 |  | A319-VIP CLASSIC WING
| 3-57 | 572004-01-4 | 540 | OUTER WING FRONT SPAR AFT FACE | AF | DET | 30000 FC OR 49700 FH | 14700 FC OR 24300 FH | 39800 FC OR 60000 FH | 14700 FC OR 24300 FH | ALI MRB |  |  | 1 | 1 | 0.2 |  | A318-PAX
| 3-57 | 572004-01-4 | 640 | OUTER WING FRONT SPAR AFT FACE | AF | DET | 30000 FC OR 49700 FH | 14700 FC OR 24300 FH | 39800 FC OR 60000 FH | 14700 FC OR 24300 FH | ALI MRB |  |  | 1 | 1 | 0.2 |  | A318-PAX
| 3-57 | 572004-01-5 | 540 | OUTER WING FRONT SPAR AFT FACE | AF | DET |  |  | 34200 FC OR 68400 FH | 9900 FC OR 19800 FH | ALI |  |  | 1 | 1 | 0.2 |  | A319-PAX MODIFIED WING OR A320-CEO REINFORCED SPAR OR A320-CEO MODIFIED SPAR
| 3-57 | 572004-01-5 | 640 | OUTER WING FRONT SPAR AFT FACE | AF | DET |  |  | 34200 FC OR 68400 FH | 9900 FC OR 19800 FH | ALI |  |  | 1 | 1 | 0.2 |  | A319-PAX MODIFIED WING OR A320-CEO REINFORCED SPAR OR A320-CEO MODIFIED SPAR
| 3-57 | 572004-01-6 | 540 | OUTER WING FRONT SPAR AFT FACE | AF | DET |  |  | 27500 FC OR 55000 FH | 9900 FC OR 19800 FH | ALI |  |  | 1 | 1 | 0.2 |  | A320-CEO STANDARD SPAR
| 3-57 | 572004-01-6 | 640 | OUTER WING FRONT SPAR AFT FACE | AF | DET |  |  | 27500 FC OR 55000 FH | 9900 FC OR 19800 FH | ALI |  |  | 1 | 1 | 0.2 |  | A320-CEO STANDARD SPAR
R | 3-57 | 572004-01-7 | 540 | OUTER WING FRONT SPAR AFT FACE | AF | DET |  |  | 38200 FC OR 76400 FH | 8500 FC OR 17000 FH | ALI |  |  | 1 | 1 | 0.2 |  | A321-CEO REINFORCED SPAR PRE-SPR-CURVE OR A321-CEO MODIFIED SPAR PRE-SPR-CURVE
R | 3-57 | 572004-01-7 | 640 | OUTER WING FRONT SPAR AFT FACE | AF | DET |  |  | 38200 FC OR 76400 FH | 8500 FC OR 17000 FH | ALI |  |  | 1 | 1 | 0.2 |  | A321-CEO REINFORCED SPAR PRE-SPR-CURVE OR A321-CEO MODIFIED SPAR PRE-SPR-CURVE
R | 3-57 | 572004-01-8 | 540 | OUTER WING FRONT SPAR AFT FACE | AF | DET |  |  | 23900 FC OR 47800 FH | 8500 FC OR 17000 FH | ALI |  |  | 1 | 1 | 0.2 |  | A321-CEO STANDARD SPAR PRE-SPR-CURVE
R | 3-57 | 572004-01-8 | 640 | OUTER WING FRONT SPAR AFT FACE | AF | DET |  |  | 23900 FC OR 47800 FH | 8500 FC OR 17000 FH | ALI |  |  | 1 | 1 | 0.2 |  | A321-CEO STANDARD SPAR PRE-SPR-CURVE
R | 3-57 | 572004-01-9 | 540 | OUTER WING FRONT SPAR AFT FACE | AF | DET |  |  | 22700 FC OR 45400 FH | 7800 FC OR 15600 FH | ALI |  |  | 1 | 1 | 0.2 |  | A321-CEO STANDARD SPAR POST-SPR-CURVE
R | 3-57 | 572004-01-9 | 640 | OUTER WING FRONT SPAR AFT FACE | AF | DET |  |  | 22700 FC OR 45400 FH | 7800 FC OR 15600 FH | ALI |  |  | 1 | 1 | 0.2 |  | A321-CEO STANDARD SPAR POST-SPR-CURVE
| 3-57 | 572006-01-1 | 540 | CENTER WING REAR SPAR-RIB 1 TO RIB 2 | AF | DET |  |  | NOTE | 2400 FC | CN FAA AD ISB |  |  | 2 | 1 | 0.06 | 0.5 | A320-CEO PRE 21233 (57-1021)
| 3-57 | 572006-01-1 | 640 | CENTER WING REAR SPAR-RIB 1 TO RIB 2 | AF | DET |  |  | NOTE | 2400 FC | CN FAA AD ISB |  |  | 2 | 1 | 0.06 | 0.5 | A320-CEO PRE 21233 (57-1021)
R | 3-57 | 572007-01-10 | 571 | OUTER WING REAR SPAR AFT FACE | AF | DET |  |  | 12 YE OR 8100 FC OR 16200 FH | 6 YE OR 8100 FC OR 16200 FH | ALI MRB CPCP |  | 1+2 | 1 | 0.5 |  |  | A321-CEO MODIFIED WING PRE-SPR-CURVE
R | 3-57 | 572007-01-10 | 671 | OUTER WING REAR SPAR AFT FACE | AF | DET |  |  | 12 YE OR 8100 FC OR 16200 FH | 6 YE OR 8100 FC OR 16200 FH | ALI MRB CPCP |  | 1+2 | 1 | 0.5 |  |  | A321-CEO MODIFIED WING PRE-SPR-CURVE
| 3-57 | 572007-01-11 | 571 | OUTER WING REAR SPAR AFT FACE | AF | DET |  |  | 12 YE OR 7100 FC OR 30500 FH | 6 YE OR 7100 FC OR 30500 FH | ALI MRB CPCP |  | 1+2 | 1 | 0.5 |  |  | A319-VIP MODIFIED WING PRE-SPR-CURVE
| 3-57 | 572007-01-11 | 671 | OUTER WING REAR SPAR AFT FACE | AF | DET |  |  | 12 YE OR 7100 FC OR 30500 FH | 6 YE OR 7100 FC OR 30500 FH | ALI MRB CPCP |  | 1+2 | 1 | 0.5 |  |  | A319-VIP MODIFIED WING PRE-SPR-CURVE
| 3-57 | 572007-01-11 | 671 | OUTER WING REAR SPAR AFT FACE | AF | DET |  |  | 12 YE OR 7100 FC OR 30500 FH | 6 YE OR 7100 FC OR 30500 FH | ALI MRB CPCP |  | 1+2 | 1 | 0.5 |  |  | A319-VIP MODIFIED WING PRE-SPR-CURVE
R | 3-57 | 572007-01-13 | 571 | OUTER WING REAR SPAR AFT FACE | AF | DET |  |  | 12 YE OR 6200 FC OR 10200 FH | 6 YE OR 6200 FC OR 10200 FH | ALI MRB CPCP |  | 1+2 | 1 | 0.5 |  |  | A321-200 CLASSIC WING POST-SPR-CURVE
R | 3-57 | 572007-01-13 | 671 | OUTER WING REAR SPAR AFT FACE | AF | DET |  |  | 12 YE OR 6200 FC OR 10200 FH | 6 YE OR 6200 FC OR 10200 FH | ALI MRB CPCP |  | 1+2 | 1 | 0.5 |  |  | A321-200 CLASSIC WING POST-SPR-CURVE
| 3-57 | 572007-01-14 | 571 | OUTER WING REAR SPAR AFT FACE | AF | DET |  |  | 12 YE OR 7100 FC OR 14200 FH | 6 YE OR 7100 FC OR 14200 FH | ALI MRB CPCP |  | 1+2 | 1 | 0.5 |  |  | A319-PAX MODIFIED WING POST-SPR-CURVE OR A320-CEO MODIFIED WING POST-SPR-CURVE
| 3-57 | 572007-01-14 | 671 | OUTER WING REAR SPAR AFT FACE | AF | DET |  |  | 12 YE OR 7100 FC OR 14200 FH | 6 YE OR 7100 FC OR 14200 FH | ALI MRB CPCP |  | 1+2 | 1 | 0.5 |  |  | A319-PAX MODIFIED WING POST-SPR-CURVE OR A320-CEO MODIFIED WING POST-SPR-CURVE
R | 3-57 | 572007-01-15 | 571 | OUTER WING REAR SPAR AFT FACE | AF | DET |  |  | 12 YE OR 5100 FC OR 10200 FH | 6 YE OR 5100 FC OR 10200 FH | ALI MRB CPCP |  | 1+2 | 1 | 0.5 |  |  | A321-CEO MODIFIED WING POST-SPR-CURVE
R | 3-57 | 572007-01-15 | 671 | OUTER WING REAR SPAR AFT FACE | AF | DET |  |  | 12 YE OR 5100 FC OR 10200 FH | 6 YE OR 5100 FC OR 10200 FH | ALI MRB CPCP |  | 1+2 | 1 | 0.5 |  |  | A321-CEO MODIFIED WING POST-SPR-CURVE
| 3-57 | 572007-01-16 | 571 | OUTER WING REAR SPAR AFT FACE | AF | DET |  |  | 12 YE OR 5400 FC OR 23400 FH | 6 YE OR 5400 FC OR 23400 FH | ALI MRB CPCP |  | 1+2 | 1 | 0.5 |  |  | A319-VIP MODIFIED WING POST-SPR-CURVE
| 3-57 | 572007-01-16 | 671 | OUTER WING REAR SPAR AFT FACE | AF | DET |  |  | 12 YE OR 5400 FC OR 23400 FH | 6 YE OR 5400 FC OR 23400 FH | ALI MRB CPCP |  | 1+2 | 1 | 0.5 |  |  | A319-VIP MODIFIED WING POST-SPR-CURVE
| 3-57 | 572007-01-17 | 571 | OUTER WING REAR SPAR AFT FACE | AF | DET |  |  | 12 YE OR 10100 FC OR 20300 FH | 6 YE OR 10100 FC OR 20300 FH | ALI MRB CPCP |  | 1+2 | 1 | 0.5 |  |  | A320-NEO
| 3-57 | 572007-01-17 | 671 | OUTER WING REAR SPAR AFT FACE | AF | DET |  |  | 12 YE OR 10100 FC OR 20300 FH | 6 YE OR 10100 FC OR 20300 FH | ALI MRB CPCP |  | 1+2 | 1 | 0.5 |  |  | A320-NEO
| 3-57 | 572007-01-18 | 571 | OUTER WING REAR SPAR AFT FACE | AF | DET |  |  | 12 YE OR 8400 FC OR 16800 FH | 6 YE OR 8400 FC OR 16800 FH | ALI MRB CPCP |  | 1+2 | 1 | 0.5 |  |  | A319-PAX RETRO WING OR A320 RETRO WING PRE-SPR-CURVE
| 3-57 | 572007-01-18 | 671 | OUTER WING REAR SPAR AFT FACE | AF | DET |  |  | 12 YE OR 8400 FC OR 16800 FH | 6 YE OR 8400 FC OR 16800 FH | ALI MRB CPCP |  | 1+2 | 1 | 0.5 |  |  | A319-PAX RETRO WING OR A320 RETRO WING PRE-SPR-CURVE
| 3-57 | 572007-01-19 | 571 | OUTER WING REAR SPAR AFT FACE | AF | DET |  |  | 12 YE OR 5500 FC OR 23600 FH | 6 YE OR 5500 FC OR 23600 FH | ALI MRB CPCP |  | 1+2 | 1 | 0.5 |  |  | A319-VIP RETRO WING
| 3-57 | 572007-01-19 | 671 | OUTER WING REAR SPAR AFT FACE | AF | DET |  |  | 12 YE OR 5500 FC OR 23600 FH | 6 YE OR 5500 FC OR 23600 FH | ALI MRB CPCP |  | 1+2 | 1 | 0.5 |  |  | A319-VIP RETRO WING
| 3-57 | 572007-01-2 | 571 | OUTER WING REAR SPAR AFT FACE | AF | DET |  |  | 12 YE OR 11900 FC OR 23800 FH | 6 YE OR 11900 FC OR 23800 FH | ALI MRB CPCP |  | 1+2 | 1 | 0.5 |  |  | A319-PAX CLASSIC WING PRE-SPR-CURVE OR A320 CLASSIC WING PRE-SPR-CURVE
| 3-57 | 572007-01-2 | 671 | OUTER WING REAR SPAR AFT FACE | AF | DET |  |  | 12 YE OR 11900 FC OR 23800 FH | 6 YE OR 11900 FC OR 23800 FH | ALI MRB CPCP |  | 1+2 | 1 | 0.5 |  |  | A319-PAX CLASSIC WING PRE-SPR-CURVE OR A320 CLASSIC WING PRE-SPR-CURVE
| 3-57 | 572007-01-20 | 571 | OUTER WING REAR SPAR AFT FACE | AF | DET |  |  | 12 YE OR 5800 FC OR 11600 FH | 6 YE OR 5800 FC OR 11600 FH | ALI MRB CPCP |  | 1+2 | 1 | 0.5 |  |  | A320 RETRO WING POST-SPR-CURVE
| 3-57 | 572007-01-20 | 671 | OUTER WING REAR SPAR AFT FACE | AF | DET |  |  | 12 YE OR 5800 FC OR 11600 FH | 6 YE OR 5800 FC OR 11600 FH | ALI MRB CPCP |  | 1+2 | 1 | 0.5 |  |  | A320 RETRO WING POST-SPR-CURVE
N | 3-57 | 572007-01-21 | 571 | OUTER WING REAR SPAR AFT FACE | AF | DET |  |  | 12 YE OR 14800 FC OR 29700 FH | 6 YE OR 14800 FC OR 29700 FH | ALI MRB CPCP |  | 1+2 | 1 | 0.5 |  |  | A321-NEO
N | 3-57 | 572007-01-21 | 671 | OUTER WING REAR SPAR AFT FACE | AF | DET |  |  | 12 YE OR 14800 FC OR 29700 FH | 6 YE OR 14800 FC OR 29700 FH | ALI MRB CPCP |  | 1+2 | 1 | 0.5 |  |  | A321-NEO
R | 3-57 | 572007-01-3 | 571 | OUTER WING REAR SPAR AFT FACE | AF | DET |  |  | 12 YE OR 11200 FC OR 18400 FH | 6 YE OR 11200 FC OR 18400 FH | ALI MRB CPCP |  | 1+2 | 1 | 0.5 |  |  | A318-PAX
R | 3-57 | 572007-01-3 | 671 | OUTER WING REAR SPAR AFT FACE | AF | DET |  |  | 12 YE OR 11200 FC OR 18400 FH | 6 YE OR 11200 FC OR 18400 FH | ALI MRB CPCP |  | 1+2 | 1 | 0.5 |  |  | A318-PAX
R | 3-57 | 572007-01-4 | 571 | OUTER WING REAR SPAR AFT FACE | AF | DET |  |  | 12 YE OR 11200 FC OR 22400 FH | 6 YE OR 11200 FC OR 22400 FH | ALI MRB CPCP |  | 1+2 | 1 | 0.5 |  |  | A321 CLASSIC WING PRE-SPR-CURVE
R | 3-57 | 572007-01-4 | 671 | OUTER WING REAR SPAR AFT FACE | AF | DET |  |  | 12 YE OR 11200 FC OR 22400 FH | 6 YE OR 11200 FC OR 22400 FH | ALI MRB CPCP |  | 1+2 | 1 | 0.5 |  |  | A321 CLASSIC WING PRE-SPR-CURVE
R | 3-57 | 572007-01-4 | 671 | OUTER WING REAR SPAR AFT FACE | AF | DET |  |  | 12 YE OR 11200 FC OR 22400 FH | 6 YE OR 11200 FC OR 22400 FH | ALI MRB CPCP |  | 1+2 | 1 | 0.5 |  |  | A321 CLASSIC WING PRE-SPR-CURVE
| 3-57 | 572007-01-6 | 571 | OUTER WING REAR SPAR AFT FACE | AF | DET |  |  | 12 YE OR 10600 FC OR 45500 FH | 6 YE OR 10600 FC OR 45500 FH | ALI MRB CPCP |  | 1+2 | 1 | 0.5 |  |  | A319-VIP CLASSIC WING
| 3-57 | 572007-01-6 | 671 | OUTER WING REAR SPAR AFT FACE | AF | DET |  |  | 12 YE OR 10600 FC OR 45500 FH | 6 YE OR 10600 FC OR 45500 FH | ALI MRB CPCP |  | 1+2 | 1 | 0.5 |  |  | A319-VIP CLASSIC WING
| 3-57 | 572007-01-7 | 571 | OUTER WING REAR SPAR AFT FACE | AF | DET |  |  | 12 YE | 6 YE | MRB CPCP |  | 1+2 | 1 | 0.5 |  |  | A318-VIP
| 3-57 | 572007-01-7 | 671 | OUTER WING REAR SPAR AFT FACE | AF | DET |  |  | 12 YE | 6 YE | MRB CPCP |  | 1+2 | 1 | 0.5 |  |  | A318-VIP
| 3-57 | 572007-01-8 | 571 | OUTER WING REAR SPAR AFT FACE | AF | DET |  |  | 12 YE OR 8000 FC OR 16000 FH | 6 YE OR 8000 FC OR 16000 FH | ALI MRB CPCP |  | 1+2 | 1 | 0.5 |  |  | A319-PAX CLASSIC WING POST-SPR-CURVE OR A320 CLASSIC WING POST-SPR-CURVE
| 3-57 | 572007-01-8 | 671 | OUTER WING REAR SPAR AFT FACE | AF | DET |  |  | 12 YE OR 8000 FC OR 16000 FH | 6 YE OR 8000 FC OR 16000 FH | ALI MRB CPCP |  | 1+2 | 1 | 0.5 |  |  | A319-PAX CLASSIC WING POST-SPR-CURVE OR A320 CLASSIC WING POST-SPR-CURVE
| 3-57 | 572007-01-9 | 571 | OUTER WING REAR SPAR AFT FACE | AF | DET |  |  | 12 YE OR 10500 FC OR 21000 FH | 6 YE OR 10500 FC OR 21000 FH | ALI MRB CPCP |  | 1+2 | 1 | 0.5 |  |  | A319-PAX MODIFIED WING PRE-SPR-CURVE OR A320-CEO MODIFIED WING PRE-SPR-CURVE
| 3-57 | 572007-01-9 | 671 | OUTER WING REAR SPAR AFT FACE | AF | DET |  |  | 12 YE OR 10500 FC OR 21000 FH | 6 YE OR 10500 FC OR 21000 FH | ALI MRB CPCP |  | 1+2 | 1 | 0.5 |  |  | A319-PAX MODIFIED WING PRE-SPR-CURVE OR A320-CEO MODIFIED WING PRE-SPR-CURVE
| 3-57 | 572008-01-1 | 574 | OUTER WING REAR SPAR JOINT PLATE | NDT | SDI | 48000 FC OR 96000 FH | 15000 FC OR 30000 FH |  |  | MRB |  |  | 1 | 0.5 | 0.04 |  | A320 CLASSIC WING PRE-SPR-CURVE
| 3-57 | 572008-01-1 | 674 | OUTER WING REAR SPAR JOINT PLATE | NDT | SDI | 48000 FC OR 96000 FH | 15000 FC OR 30000 FH |  |  | MRB |  |  | 1 | 0.5 | 0.04 |  | A320 CLASSIC WING PRE-SPR-CURVE
| 3-57 | 572008-01-10 | 574 | OUTER WING REAR SPAR JOINT PLATE | NDT | SDI |  |  | 34700 FC OR 69500 FH | 8500 FC OR 17000 FH | ALI |  |  | 1 | 0.5 | 0.04 |  | A320-NEO
| 3-57 | 572008-01-10 | 674 | OUTER WING REAR SPAR JOINT PLATE | NDT | SDI |  |  | 34700 FC OR 69500 FH | 8500 FC OR 17000 FH | ALI |  |  | 1 | 0.5 | 0.04 |  | A320-NEO
R | 3-57 | 572008-01-11 | 574 | OUTER WING REAR SPAR JOINT PLATE | NDT | SDI |  |  | 24700 FC OR 49400 FH | 6200 FC OR 12400 FH | ALI |  |  | 1 | 0.5 | 0.04 |  | A319-PAX RETRO WING OR A320 RETRO WING PRE-SPR-CURVE
R | 3-57 | 572008-01-11 | 674 | OUTER WING REAR SPAR JOINT PLATE | NDT | SDI |  |  | 24700 FC OR 49400 FH | 6200 FC OR 12400 FH | ALI |  |  | 1 | 0.5 | 0.04 |  | A319-PAX RETRO WING OR A320 RETRO WING PRE-SPR-CURVE
| 3-57 | 572008-01-12 | 574 | OUTER WING REAR SPAR JOINT PLATE | NDT | SDI |  |  | 8500 FC OR 36500 FH | 4100 FC OR 17600 FH | ALI |  |  | 1 | 0.5 | 0.04 |  | A319-VIP RETRO WING
| 3-57 | 572008-01-12 | 674 | OUTER WING REAR SPAR JOINT PLATE | NDT | SDI |  |  | 8500 FC OR 36500 FH | 4100 FC OR 17600 FH | ALI |  |  | 1 | 0.5 | 0.04 |  | A319-VIP RETRO WING
| 3-57 | 572008-01-13 | 574 | OUTER WING REAR SPAR JOINT PLATE | NDT | SDI |  |  | 21900 FC OR 43800 FH | 4200 FC OR 8400 FH | ALI |  |  | 1 | 0.5 | 0.04 |  | A320 RETRO WING POST-SPR-CURVE
| 3-57 | 572008-01-13 | 674 | OUTER WING REAR SPAR JOINT PLATE | NDT | SDI |  |  | 21900 FC OR 43800 FH | 4200 FC OR 8400 FH | ALI |  |  | 1 | 0.5 | 0.04 |  | A320 RETRO WING POST-SPR-CURVE
N | 3-57 | 572008-01-14 | 574 | OUTER WING REAR SPAR JOINT PLATE | NDT | SDI |  |  | 27300 FC OR 54600 FH | 6500 FC OR 13100 FH | ALI |  |  | 1 | 0.5 | 0.04 |  | A321-NEO
N | 3-57 | 572008-01-14 | 674 | OUTER WING REAR SPAR JOINT PLATE | NDT | SDI |  |  | 27300 FC OR 54600 FH | 6500 FC OR 13100 FH | ALI |  |  | 1 | 0.5 | 0.04 |  | A321-NEO
R | 3-57 | 572008-01-2 | 574 | OUTER WING REAR SPAR JOINT PLATE | NDT | SDI | 48000 FC OR 96000 FH | 11000 FC OR 22000 FH |  |  | MRB |  |  | 1 | 0.5 | 0.04 |  | A321 CLASSIC WING
R | 3-57 | 572008-01-2 | 674 | OUTER WING REAR SPAR JOINT PLATE | NDT | SDI | 48000 FC OR 96000 FH | 11000 FC OR 22000 FH |  |  | MRB |  |  | 1 | 0.5 | 0.04 |  | A321 CLASSIC WING
| 3-57 | 572008-01-3 | 574 | OUTER WING REAR SPAR JOINT PLATE | NDT | SDI | 48000 FC OR 60000 FH | 9000 FC OR 16400 FH |  |  | MRB |  |  | 1 | 0.5 | 0.08 |  | A318-PAX OR A319-PAX CLASSIC WING OR A320 CLASSIC WING POST-SPR-CURVE
| 3-57 | 572008-01-3 | 674 | OUTER WING REAR SPAR JOINT PLATE | NDT | SDI | 48000 FC OR 60000 FH | 9000 FC OR 16400 FH |  |  | MRB |  |  | 1 | 0.5 |  |  | A318-PAX OR A319-PAX CLASSIC WING OR A320 CLASSIC WING POST-SPR-CURVE
| 3-57 | 572008-01-4 | 574 | OUTER WING REAR SPAR JOINT PLATE | NDT | SDI |  |  | 21300 FC OR 42600 FH | 7800 FC OR 15600 FH | ALI |  |  | 1 | 0.5 | 0.04 |  | A319-PAX MODIFIED WING PRE-SPR-CURVE OR A320-CEO MODIFIED WING PRE-SPR-CURVE
| 3-57 | 572008-01-4 | 674 | OUTER WING REAR SPAR JOINT PLATE | NDT | SDI |  |  | 21300 FC OR 42600 FH | 7800 FC OR 15600 FH | ALI |  |  | 1 | 0.5 | 0.04 |  | A319-PAX MODIFIED WING PRE-SPR-CURVE OR A320-CEO MODIFIED WING PRE-SPR-CURVE
R | 3-57 | 572008-01-5 | 574 | OUTER WING REAR SPAR JOINT PLATE | NDT | SDI |  |  | 26000 FC OR 52000 FH | 7100 FC OR 14200 FH | ALI |  |  | 1 | 0.5 | 0.04 |  | A321-CEO MODIFIED WING PRE-SPR-CURVE
R | 3-57 | 572008-01-5 | 674 | OUTER WING REAR SPAR JOINT PLATE | NDT | SDI |  |  | 26000 FC OR 52000 FH | 7100 FC OR 14200 FH | ALI |  |  | 1 | 0.5 | 0.04 |  | A321-CEO MODIFIED WING PRE-SPR-CURVE
| 3-57 | 572008-01-6 | 574 | OUTER WING REAR SPAR JOINT PLATE | NDT | SDI |  |  | 7100 FC OR 30700 FH | 5200 FC OR 22300 FH | ALI |  |  | 1 | 0.5 | 0.04 |  | A319-VIP MODIFIED WING PRE-SPR-CURVE
| 3-57 | 572008-01-6 | 674 | OUTER WING REAR SPAR JOINT PLATE | NDT | SDI |  |  | 7100 FC OR 30700 FH | 5200 FC OR 22300 FH | ALI |  |  | 1 | 0.5 | 0.04 |  | A319-VIP MODIFIED WING PRE-SPR-CURVE
| 3-57 | 572008-01-7 | 574 | OUTER WING REAR SPAR JOINT PLATE | NDT | SDI |  |  | 18800 FC OR 37600 FH | 5200 FC OR 10400 FH | ALI |  |  | 1 | 0.5 | 0.04 |  | A319-PAX MODIFIED WING POST-SPR-CURVE OR A320-CEO MODIFIED WING POST-SPR-CURVE
| 3-57 | 572008-01-7 | 674 | OUTER WING REAR SPAR JOINT PLATE | NDT | SDI |  |  | 18800 FC OR 37600 FH | 5200 FC OR 10400 FH | ALI |  |  | 1 | 0.5 | 0.04 |  | A319-PAX MODIFIED WING POST-SPR-CURVE OR A320-CEO MODIFIED WING POST-SPR-CURVE
R | 3-57 | 572008-01-8 | 574 | OUTER WING REAR SPAR JOINT PLATE | NDT | SDI |  |  | 23000 FC OR 46000 FH | 4400 FC OR 8800 FH | ALI |  |  | 1 | 0.5 | 0.04 |  | A321-CEO MODIFIED WING POST-SPR-CURVE
R | 3-57 | 572008-01-8 | 674 | OUTER WING REAR SPAR JOINT PLATE | NDT | SDI |  |  | 23000 FC OR 46000 FH | 4400 FC OR 8800 FH | ALI |  |  | 1 | 0.5 | 0.04 |  | A321-CEO MODIFIED WING POST-SPR-CURVE
| 3-57 | 572008-01-9 | 574 | OUTER WING REAR SPAR JOINT PLATE | NDT | SDI |  |  | 5900 FC OR 25700 FH | 4000 FC OR 17200 FH | ALI |  |  | 1 | 0.5 | 0.04 |  | A319-VIP MODIFIED WING POST-SPR-CURVE
| 3-57 | 572008-01-9 | 674 | OUTER WING REAR SPAR JOINT PLATE | NDT | SDI |  |  | 5900 FC OR 25700 FH | 4000 FC OR 17200 FH | ALI |  |  | 1 | 0.5 | 0.04 |  | A319-VIP MODIFIED WING POST-SPR-CURVE
| 3-57 | 572009-01-1 | 540 | OUTER WING REAR SPAR | NDT | SDI |  |  | 48000 FC OR 96000 FH | 12000 FC OR 24000 FH | ALI |  |  | 1 | 0.62 | 0.14 |  | A320 CLASSIC WING PRE 28154 PRE-SPR-CURVE
| 3-57 | 572009-01-1 | 640 | OUTER WING REAR SPAR | NDT | SDI |  |  | 48000 FC OR 96000 FH | 12000 FC OR 24000 FH | ALI |  |  | 1 | 0.62 | 0.14 |  | A320 CLASSIC WING PRE 28154 PRE-SPR-CURVE
N | 3-57 | 572009-01-10 | 540 | OUTER WING REAR SPAR | NDT | SDI |  |  | 36400 FC OR 72900 FH | 9200 FC OR 18500 FH | ALI |  |  | 1 | 0.62 | 0.14 |  | A321-NEO
N | 3-57 | 572009-01-10 | 640 | OUTER WING REAR SPAR | NDT | SDI |  |  | 36400 FC OR 72900 FH | 9200 FC OR 18500 FH | ALI |  |  | 1 | 0.62 | 0.14 |  | A321-NEO
R | 3-57 | 572009-01-3 | 540 | OUTER WING REAR SPAR | NDT | SDI |  |  | 46700 FC OR 93400 FH | 4700 FC OR 9400 FH | ALI |  |  | 1 | 0.62 | 0.14 |  | A321-CEO MODIFIED WING PRE-SPR-CURVE
R | 3-57 | 572009-01-3 | 640 | OUTER WING REAR SPAR | NDT | SDI |  |  | 46700 FC OR 93400 FH | 4700 FC OR 9400 FH | ALI |  |  | 1 | 0.62 | 0.14 |  | A321-CEO MODIFIED WING PRE-SPR-CURVE
| 3-57 | 572009-01-4 | 540 | OUTER WING REAR SPAR | NDT | SDI |  |  | 42500 FC OR 85000 FH | 8100 FC OR 16200 FH | ALI |  |  | 1 | 0.62 | 0.14 |  | A320 CLASSIC WING PRE 28154 POST-SPR-CURVE
| 3-57 | 572009-01-4 | 640 | OUTER WING REAR SPAR | NDT | SDI |  |  | 42500 FC OR 85000 FH | 8100 FC OR 16200 FH | ALI |  |  | 1 | 0.62 | 0.14 |  | A320 CLASSIC WING PRE 28154 POST-SPR-CURVE
R | 3-57 | 572009-01-5 | 540 | OUTER WING REAR SPAR | NDT | SDI |  |  | 41400 FC OR 82800 FH | 3000 FC OR 6000 FH | ALI |  |  | 1 | 0.62 | 0.14 |  | A321-CEO MODIFIED WING POST-SPR-CURVE
R | 3-57 | 572009-01-5 | 640 | OUTER WING REAR SPAR | NDT | SDI |  |  | 41400 FC OR 82800 FH | 3000 FC OR 6000 FH | ALI |  |  | 1 | 0.62 | 0.14 |  | A321-CEO MODIFIED WING POST-SPR-CURVE
| 3-57 | 572009-01-6 | 540 | OUTER WING REAR SPAR | NDT | SDI |  |  | 33000 FC OR 66000 FH | 17000 FC OR 34000 FH | ALI |  |  | 1 | 0.62 | 0.14 |  | A320-NEO
| 3-57 | 572009-01-6 | 640 | OUTER WING REAR SPAR | NDT | SDI |  |  | 33000 FC OR 66000 FH | 17000 FC OR 34000 FH | ALI |  |  | 1 | 0.62 | 0.14 |  | A320-NEO
| 3-57 | 572009-01-7 | 540 | OUTER WING REAR SPAR | NDT | SDI |  |  | 43700 FC OR 87400 FH | 6300 FC OR 12700 FH | ALI |  |  | 1 | 0.62 | 0.14 |  | A320 RETRO WING POST-SPR-CURVE
| 3-57 | 572009-01-7 | 640 | OUTER WING REAR SPAR | NDT | SDI |  |  | 43700 FC OR 87400 FH | 6300 FC OR 12700 FH | ALI |  |  | 1 | 0.62 | 0.14 |  | A320 RETRO WING POST-SPR-CURVE
N | 3-57 | 572009-01-8 | 540 | OUTER WING REAR SPAR | NDT | SDI |  |  | 48000 FC OR 96000 FH | 12000 FC OR 24000 FH | ALI |  |  | 1 | 0.62 | 0.14 |  | A321-100 PRE 24977
N | 3-57 | 572009-01-8 | 640 | OUTER WING REAR SPAR | NDT | SDI |  |  | 48000 FC OR 96000 FH | 12000 FC OR 24000 FH | ALI |  |  | 1 | 0.62 | 0.14 |  | A321-100 PRE 24977
N | 3-57 | 572009-01-9 | 540 | OUTER WING REAR SPAR | NDT | SDI |  |  | 24000 FC OR 39400 FH | 3600 FC OR 5600 FH | ALI |  |  | 1 | 0.62 | 0.14 |  | A321-100 POST 25375 OR A321-100 POST 26832
N | 3-57 | 572009-01-9 | 640 | OUTER WING REAR SPAR | NDT | SDI |  |  | 24000 FC OR 39400 FH | 3600 FC OR 5600 FH | ALI |  |  | 1 | 0.62 | 0.14 |  | A321-100 POST 25375 OR A321-100 POST 26832
| 3-57 | 572010-01-10 | 540 | OUTER WING REAR SPAR ROOT JOINT FTG | AF | DET | 12 YE OR 41700 FC OR 83400 FH | 12 YE OR 14300 FC OR 28600 FH | 24 YE OR 41700 FC OR 83400 FH | 12 YE OR 14300 FC OR 28600 FH | ALI MRB CPCP |  | NO | 1 | 0.2 | 0.08 |  | A319-PAX MODIFIED WING PRE-SPR-CURVE OR A320-CEO MODIFIED WING PRE-SPR-CURVE
| 3-57 | 572010-01-10 | 640 | OUTER WING REAR SPAR ROOT JOINT FTG | AF | DET | 12 YE OR 41700 FC OR 83400 FH | 12 YE OR 14300 FC OR 28600 FH | 24 YE OR 41700 FC OR 83400 FH | 12 YE OR 14300 FC OR 28600 FH | ALI MRB CPCP |  | NO | 1 | 0.2 | 0.08 |  | A319-PAX MODIFIED WING PRE-SPR-CURVE OR A320-CEO MODIFIED WING PRE-SPR-CURVE
| 3-57 | 572010-01-11 | 540 | OUTER WING REAR SPAR ROOT JOINT FTG | AF | DET | 12 YE | 12 YE | 24 YE | 12 YE | MRB CPCP |  | NO | 1 | 0.2 | 0.08 |  | A319-VIP MODIFIED WING OR A319-VIP RETRO WING
| 3-57 | 572010-01-11 | 640 | OUTER WING REAR SPAR ROOT JOINT FTG | AF | DET | 12 YE | 12 YE | 24 YE | 12 YE | MRB CPCP |  | NO | 1 | 0.2 | 0.08 |  | A319-VIP MODIFIED WING OR A319-VIP RETRO WING
| 3-57 | 572010-01-12 | 540 | OUTER WING REAR SPAR ROOT JOINT FTG | AF | DET | 12 YE OR 39300 FC OR 78600 FH | 12 YE OR 9700 FC OR 19400 FH | 24 YE OR 39300 FC OR 78600 FH | 12 YE OR 9700 FC OR 19400 FH | ALI MRB CPCP |  | NO | 1 | 0.2 | 0.08 |  | A320-CEO MODIFIED WING POST-SPR-CURVE
| 3-57 | 572010-01-12 | 640 | OUTER WING REAR SPAR ROOT JOINT FTG | AF | DET | 12 YE OR 39300 FC OR 78600 FH | 12 YE OR 9700 FC OR 19400 FH | 24 YE OR 39300 FC OR 78600 FH | 12 YE OR 9700 FC OR 19400 FH | ALI MRB CPCP |  | NO | 1 | 0.2 | 0.08 |  | A320-CEO MODIFIED WING POST-SPR-CURVE
| 3-57 | 572010-01-13 | 540 | OUTER WING REAR SPAR ROOT JOINT FTG | AF | DET | 12 YE OR 38400 FC OR 76800 FH | 12 YE OR 14300 FC OR 28600 FH | 24 YE OR 38400 FC OR 76800 FH | 12 YE OR 14300 FC OR 28600 FH | ALI MRB CPCP |  | NO | 1 | 0.2 | 0.08 |  | A319-PAX MODIFIED WING POST-SPR-CURVE
| 3-57 | 572010-01-13 | 640 | OUTER WING REAR SPAR ROOT JOINT FTG | AF | DET | 12 YE OR 38400 FC OR 76800 FH | 12 YE OR 14300 FC OR 28600 FH | 24 YE OR 38400 FC OR 76800 FH | 12 YE OR 14300 FC OR 28600 FH | ALI MRB CPCP |  | NO | 1 | 0.2 | 0.08 |  | A319-PAX MODIFIED WING POST-SPR-CURVE
| 3-57 | 572010-01-14 | 540 | OUTER WING REAR SPAR ROOT JOINT FTG | AF | DET | 12 YE OR 17400 FC OR 74900 FH | 12 YE OR 10100 FC OR 43500 FH | 24 YE OR 17400 FC OR 74900 FH | 12 YE OR 10100 FC OR 43500 FH | ALI MRB CPCP |  | NO | 1 | 0.2 | 0.08 |  | A319-VIP CLASSIC WING POST-SPR-CURVE
| 3-57 | 572010-01-14 | 640 | OUTER WING REAR SPAR ROOT JOINT FTG | AF | DET | 12 YE OR 17400 FC OR 74900 FH | 12 YE OR 10100 FC OR 43500 FH | 24 YE OR 17400 FC OR 74900 FH | 12 YE OR 10100 FC OR 43500 FH | ALI MRB CPCP |  | NO | 1 | 0.2 | 0.08 |  | A319-VIP CLASSIC WING POST-SPR-CURVE
| 3-57 | 572010-01-15 | 540 | OUTER WING REAR SPAR ROOT JOINT FTG | AF | DET | 12 YE | 12 YE | 24 YE | 12 YE | MRB CPCP |  | NO | 1 | 0.2 | 0.08 |  | A319-PAX RETRO WING OR A320 RETRO WING OR A320-NEO
| 3-57 | 572010-01-15 | 640 | OUTER WING REAR SPAR ROOT JOINT FTG | AF | DET | 12 YE | 12 YE | 24 YE | 12 YE | MRB CPCP |  | NO | 1 | 0.2 | 0.08 |  | A319-PAX RETRO WING OR A320 RETRO WING OR A320-NEO
R | 3-57 | 572010-01-2 | 540 | OUTER WING REAR SPAR ROOT JOINT FTG | AF | DET | 12 YE OR 30000 FC OR 60000 FH | 12 YE OR 11800 FC OR 23600 FH | 24 YE | 12 YE | MRB CPCP |  | NO | 1 | 0.2 | 0.08 |  | A321
R | 3-57 | 572010-01-2 | 640 | OUTER WING REAR SPAR ROOT JOINT FTG | AF | DET | 12 YE OR 30000 FC OR 60000 FH | 12 YE OR 11800 FC OR 23600 FH | 24 YE | 12 YE | MRB CPCP |  | NO | 1 | 0.2 | 0.08 |  | A321
| 3-57 | 572010-01-4 | 540 | OUTER WING REAR SPAR ROOT JOINT FTG | AF | DET | 12 YE OR 30000 FC OR 60000 FH | 12 YE OR 15000 FC OR 30000 FH | 24 YE OR 58600 FC OR 117200 FH | 12 YE OR 15000 FC OR 30000 FH | ALI MRB CPCP |  | NO | 1 | 0.2 | 0.08 |  | A320 CLASSIC WING PRE-SPR-CURVE
| 3-57 | 572010-01-4 | 640 | OUTER WING REAR SPAR ROOT JOINT FTG | AF | DET | 12 YE OR 30000 FC OR 60000 FH | 12 YE OR 15000 FC OR 30000 FH | 24 YE OR 58600 FC OR 117200 FH | 12 YE OR 15000 FC OR 30000 FH | ALI MRB CPCP |  | NO | 1 | 0.2 | 0.08 |  | A320 CLASSIC WING PRE-SPR-CURVE
| 3-57 | 572010-01-5 | 540 | OUTER WING REAR SPAR ROOT JOINT FTG | AF | DET | 12 YE OR 30000 FC OR 60000 FH | 12 YE OR 11400 FC OR 22800 FH | 24 YE OR 36200 FC OR 72400 FH | 12 YE OR 11400 FC OR 22800 FH | ALI MRB CPCP |  | NO | 1 | 0.2 | 0.08 |  | A319-PAX CLASSIC WING
| 3-57 | 572010-01-5 | 640 | OUTER WING REAR SPAR ROOT JOINT FTG | AF | DET | 12 YE OR 30000 FC OR 60000 FH | 12 YE OR 11400 FC OR 22800 FH | 24 YE OR 36200 FC OR 72400 FH | 12 YE OR 11400 FC OR 22800 FH | ALI MRB CPCP |  | NO | 1 | 0.2 | 0.08 |  | A319-PAX CLASSIC WING
| 3-57 | 572010-01-6 | 540 | OUTER WING REAR SPAR ROOT JOINT FTG | AF | DET | 12 YE OR 30000 FC OR 58900 FH | 12 YE OR 11400 FC OR 23600 FH | 24 YE OR 34100 FC OR 60000 FH | 12 YE OR 11400 FC OR 23600 FH | ALI MRB CPCP |  | NO | 1 | 0.2 | 0.08 |  | A318-PAX
| 3-57 | 572010-01-6 | 640 | OUTER WING REAR SPAR ROOT JOINT FTG | AF | DET | 12 YE OR 30000 FC OR 58900 FH | 12 YE OR 11400 FC OR 23600 FH | 24 YE OR 34100 FC OR 60000 FH | 12 YE OR 11400 FC OR 23600 FH | ALI MRB CPCP |  | NO | 1 | 0.2 | 0.08 |  | A318-PAX
| 3-57 | 572010-01-7 | 540 | OUTER WING REAR SPAR ROOT JOINT FTG | AF | DET | 12 YE OR 30000 FC OR 58900 FH | 12 YE OR 11400 FC OR 22800 FH | 24 YE OR 35200 FC OR 70400 FH | 12 YE OR 11400 FC OR 22800 FH | ALI MRB CPCP |  | NO | 1 | 0.2 | 0.08 |  | A320 CLASSIC WING POST-SPR-CURVE
| 3-57 | 572010-01-7 | 640 | OUTER WING REAR SPAR ROOT JOINT FTG | AF | DET | 12 YE OR 30000 FC OR 58900 FH | 12 YE OR 11400 FC OR 22800 FH | 24 YE OR 35200 FC OR 70400 FH | 12 YE OR 11400 FC OR 22800 FH | ALI MRB CPCP |  | NO | 1 | 0.2 | 0.08 |  | A320 CLASSIC WING POST-SPR-CURVE
| 3-57 | 572010-01-8 | 540 | OUTER WING REAR SPAR ROOT JOINT FTG | AF | DET | 12 YE OR 10900 FC OR 47000 FH | 12 YE OR 10900 FC OR 47000 FH | 24 YE OR 10900 FC OR 47000 FH | 12 YE OR 10900 FC OR 47000 FH | MRB CPCP |  | NO | 1 | 0.2 | 0.08 |  | A319-VIP CLASSIC WING PRE-SPR-CURVE
| 3-57 | 572010-01-8 | 640 | OUTER WING REAR SPAR ROOT JOINT FTG | AF | DET | 12 YE OR 10900 FC OR 47000 FH | 12 YE OR 10900 FC OR 47000 FH | 24 YE OR 10900 FC OR 47000 FH | 12 YE OR 10900 FC OR 47000 FH | MRB CPCP |  | NO | 1 | 0.2 | 0.08 |  | A319-VIP CLASSIC WING PRE-SPR-CURVE
| 3-57 | 572010-01-9 | 540 | OUTER WING REAR SPAR ROOT JOINT FTG | AF | DET | 12 YE | 12 YE | 24 YE | 12 YE | MRB CPCP |  | NO | 1 | 0.2 | 0.08 |  | A318-VIP
| 3-57 | 572010-01-9 | 640 | OUTER WING REAR SPAR ROOT JOINT FTG | AF | DET | 12 YE | 12 YE | 24 YE | 12 YE | MRB CPCP |  | NO | 1 | 0.2 | 0.08 |  | A318-VIP
R | 3-57 | 572011-01-10 | 540 | OUTER WING REAR SPAR FWD FACE | AF | DET |  |  | 18300 FC OR 36600 FH | 5700 FC OR 11400 FH | ALI |  |  | 1 | 1 | 0.2 |  | A321-CEO MODIFIED SPAR PRE-SPR-CURVE
R | 3-57 | 572011-01-10 | 640 | OUTER WING REAR SPAR FWD FACE | AF | DET |  |  | 18300 FC OR 36600 FH | 5700 FC OR 11400 FH | ALI |  |  | 1 | 1 | 0.2 |  | A321-CEO MODIFIED SPAR PRE-SPR-CURVE
R | 3-57 | 572011-01-11 | 540 | OUTER WING REAR SPAR FWD FACE | AF | DET |  |  | 12200 FC OR 24400 FH | 5700 FC OR 11400 FH | ALI |  |  | 1 | 1 | 0.2 |  | A321-CEO STANDARD SPAR PRE-SPR-CURVE
R | 3-57 | 572011-01-11 | 640 | OUTER WING REAR SPAR FWD FACE | AF | DET |  |  | 12200 FC OR 24400 FH | 5700 FC OR 11400 FH | ALI |  |  | 1 | 1 | 0.2 |  | A321-CEO STANDARD SPAR PRE-SPR-CURVE
| 3-57 | 572011-01-12 | 540 | OUTER WING REAR SPAR FWD FACE | AF | DET |  |  | 13300 FC OR 57100 FH | 4200 FC OR 18000 FH | ALI |  |  | 1 | 1 | 0.2 |  | A319-VIP MODIFIED WING PRE-SPR-CURVE
| 3-57 | 572011-01-12 | 640 | OUTER WING REAR SPAR FWD FACE | AF | DET |  |  | 13300 FC OR 57100 FH | 4200 FC OR 18000 FH | ALI |  |  | 1 | 1 | 0.2 |  | A319-VIP MODIFIED WING PRE-SPR-CURVE
| 3-57 | 572011-01-13 | 540 | OUTER WING REAR SPAR FWD FACE | AF | DET |  |  | 17900 FC OR 35800 FH | 5700 FC OR 11400 FH | ALI |  |  | 1 | 1 | 0.2 |  | A321 REINFORCED SPAR
| 3-57 | 572011-01-13 | 640 | OUTER WING REAR SPAR FWD FACE | AF | DET |  |  | 17900 FC OR 35800 FH | 5700 FC OR 11400 FH | ALI |  |  | 1 | 1 | 0.2 |  | A321 REINFORCED SPAR
| 3-57 | 572011-01-14 | 540 | OUTER WING REAR SPAR FWD FACE | AF | DET |  |  | 32900 FC OR 60000 FH | 9400 FC OR 15300 FH | ALI |  |  | 1 | 1 | 0.2 |  | A318-PAX
| 3-57 | 572011-01-14 | 640 | OUTER WING REAR SPAR FWD FACE | AF | DET |  |  | 32900 FC OR 60000 FH | 9400 FC OR 15300 FH | ALI |  |  | 1 | 1 | 0.2 |  | A318-PAX
| 3-57 | 572011-01-15 | 540 | OUTER WING REAR SPAR FWD FACE | AF | DET |  |  | 30000 FC OR 62100 FH | 7300 FC OR 12000 FH | ALI |  |  | 1 | 1 | 0.2 |  | A321-200 CLASSIC WING POST-SPR-CURVE
| 3-57 | 572011-01-15 | 640 | OUTER WING REAR SPAR FWD FACE | AF | DET |  |  | 30000 FC OR 62100 FH | 7300 FC OR 12000 FH | ALI |  |  | 1 | 1 | 0.2 |  | A321-200 CLASSIC WING POST-SPR-CURVE
R | 3-57 | 572011-01-16 | 540 | OUTER WING REAR SPAR FWD FACE | AF | DET |  |  | 17400 FC OR 34800 FH | 4300 FC OR 8600 FH | ALI |  |  | 1 | 1 | 0.2 |  | A319-PAX MODIFIED WING POST-SPR-CURVE OR A320-CEO REINFORCED SPAR POST-SPR-CURVE OR A320-CEO MODIFIED SPAR POST-SPR-CURVE
R | 3-57 | 572011-01-16 | 640 | OUTER WING REAR SPAR FWD FACE | AF | DET |  |  | 17400 FC OR 34800 FH | 4300 FC OR 8600 FH | ALI |  |  | 1 | 1 | 0.2 |  | A319-PAX MODIFIED WING POST-SPR-CURVE OR A320-CEO REINFORCED SPAR POST-SPR-CURVE OR A320-CEO MODIFIED SPAR POST-SPR-CURVE
| 3-57 | 572011-01-17 | 540 | OUTER WING REAR SPAR FWD FACE | AF | DET |  |  | 16400 FC OR 32800 FH | 4300 FC OR 8600 FH | ALI |  |  | 1 | 1 | 0.2 |  | A320 STANDARD SPAR POST-SPR-CURVE
| 3-57 | 572011-01-17 | 640 | OUTER WING REAR SPAR FWD FACE | AF | DET |  |  | 16400 FC OR 32800 FH | 4300 FC OR 8600 FH | ALI |  |  | 1 | 1 | 0.2 |  | A320 STANDARD SPAR POST-SPR-CURVE
R | 3-57 | 572011-01-18 | 540 | OUTER WING REAR SPAR FWD FACE | AF | DET |  |  | 10800 FC OR 21600 FH | 3500 FC OR 7000 FH | ALI |  |  | 1 | 1 | 0.2 |  | A321-CEO STANDARD SPAR POST-SPR-CURVE
R | 3-57 | 572011-01-18 | 640 | OUTER WING REAR SPAR FWD FACE | AF | DET |  |  | 10800 FC OR 21600 FH | 3500 FC OR 7000 FH | ALI |  |  | 1 | 1 | 0.2 |  | A321-CEO STANDARD SPAR POST-SPR-CURVE
R | 3-57 | 572011-01-19 | 540 | OUTER WING REAR SPAR FWD FACE | AF | DET |  |  | 16300 FC OR 32600 FH | 3500 FC OR 7000 FH | ALI |  |  | 1 | 1 | 0.2 |  | A321-CEO MODIFIED SPAR POST-SPR-CURVE
R | 3-57 | 572011-01-19 | 640 | OUTER WING REAR SPAR FWD FACE | AF | DET |  |  | 16300 FC OR 32600 FH | 3500 FC OR 7000 FH | ALI |  |  | 1 | 1 | 0.2 |  | A321-CEO MODIFIED SPAR POST-SPR-CURVE
| 3-57 | 572011-01-2 | 540 | OUTER WING REAR SPAR FWD FACE | AF | DET |  |  | 32400 FC OR 64800 FH | 9300 FC OR 18600 FH | ALI |  |  | 1 | 1 | 0.2 |  | A320 CLASSIC WING PRE-SPR-CURVE
| 3-57 | 572011-01-2 | 640 | OUTER WING REAR SPAR FWD FACE | AF | DET |  |  | 32400 FC OR 64800 FH | 9300 FC OR 18600 FH | ALI |  |  | 1 | 1 | 0.2 |  | A320 CLASSIC WING PRE-SPR-CURVE
| 3-57 | 572011-01-20 | 540 | OUTER WING REAR SPAR FWD FACE | AF | DET |  |  | 27900 FC OR 55800 FH | 8800 FC OR 17600 FH | ALI |  |  | 1 | 1 | 0.2 |  | A319-PAX CLASSIC WING POST-SPR-CURVE
| 3-57 | 572011-01-20 | 640 | OUTER WING REAR SPAR FWD FACE | AF | DET |  |  | 27900 FC OR 55800 FH | 8800 FC OR 17600 FH | ALI |  |  | 1 | 1 | 0.2 |  | A319-PAX CLASSIC WING POST-SPR-CURVE
| 3-57 | 572011-01-21 | 540 | OUTER WING REAR SPAR FWD FACE | AF | DET |  |  | 9000 FC OR 38700 FH | 5400 FC OR 23400 FH | ALI |  |  | 1 | 1 | 0.2 |  | A319-VIP CLASSIC WING POST-SPR-CURVE
| 3-57 | 572011-01-21 | 640 | OUTER WING REAR SPAR FWD FACE | AF | DET |  |  | 9000 FC OR 38700 FH | 5400 FC OR 23400 FH | ALI |  |  | 1 | 1 | 0.2 |  | A319-VIP CLASSIC WING POST-SPR-CURVE
| 3-57 | 572011-01-22 | 540 | OUTER WING REAR SPAR FWD FACE | AF | DET |  |  | 11100 FC OR 48000 FH | 3200 FC OR 14000 FH | ALI |  |  | 1 | 1 | 0.2 |  | A319-VIP MODIFIED WING POST-SPR-CURVE
| 3-57 | 572011-01-22 | 640 | OUTER WING REAR SPAR FWD FACE | AF | DET |  |  | 11100 FC OR 48000 FH | 3200 FC OR 14000 FH | ALI |  |  | 1 | 1 | 0.2 |  | A319-VIP MODIFIED WING POST-SPR-CURVE
| 3-57 | 572011-01-23 | 540 | OUTER WING REAR SPAR FWD FACE | AF | DET |  |  | 27600 FC OR 55300 FH | 6100 FC OR 12300 FH | ALI |  |  | 1 | 1 | 0.2 |  | A320-NEO
| 3-57 | 572011-01-23 | 640 | OUTER WING REAR SPAR FWD FACE | AF | DET |  |  | 27600 FC OR 55300 FH | 6100 FC OR 12300 FH | ALI |  |  | 1 | 1 | 0.2 |  | A320-NEO
| 3-57 | 572011-01-24 | 540 | OUTER WING REAR SPAR FWD FACE | AF | DET |  |  | 23800 FC OR 47600 FH | 4600 FC OR 9200 FH | ALI |  |  | 1 | 1 | 0.2 |  | A319-PAX RETRO WING OR A320 RETRO WING PRE-SPR-CURVE
| 3-57 | 572011-01-24 | 640 | OUTER WING REAR SPAR FWD FACE | AF | DET |  |  | 23800 FC OR 47600 FH | 4600 FC OR 9200 FH | ALI |  |  | 1 | 1 | 0.2 |  | A319-PAX RETRO WING OR A320 RETRO WING PRE-SPR-CURVE
| 3-57 | 572011-01-25 | 540 | OUTER WING REAR SPAR FWD FACE | AF | DET |  |  | 10900 FC OR 46800 FH | 3100 FC OR 13300 FH | ALI |  |  | 1 | 1 | 0.2 |  | A319-VIP RETRO WING
| 3-57 | 572011-01-25 | 640 | OUTER WING REAR SPAR FWD FACE | AF | DET |  |  | 10900 FC OR 46800 FH | 3100 FC OR 13300 FH | ALI |  |  | 1 | 1 | 0.2 |  | A319-VIP RETRO WING
| 3-57 | 572011-01-26 | 540 | OUTER WING REAR SPAR FWD FACE | AF | DET |  |  | 21100 FC OR 42200 FH | 3200 FC OR 6400 FH | ALI |  |  | 1 | 1 | 0.2 |  | A320 RETRO WING POST-SPR-CURVE
| 3-57 | 572011-01-26 | 640 | OUTER WING REAR SPAR FWD FACE | AF | DET |  |  | 21100 FC OR 42200 FH | 3200 FC OR 6400 FH | ALI |  |  | 1 | 1 | 0.2 |  | A320 RETRO WING POST-SPR-CURVE
N | 3-57 | 572011-01-27 | 540 | OUTER WING REAR SPAR FWD FACE | AF | DET |  |  | 31500 FC OR 63100 FH | 7300 FC OR 14700 FH | ALI |  |  | 1 | 1 | 0.2 |  | A321-NEO
N | 3-57 | 572011-01-27 | 640 | OUTER WING REAR SPAR FWD FACE | AF | DET |  |  | 31500 FC OR 63100 FH | 7300 FC OR 14700 FH | ALI |  |  | 1 | 1 | 0.2 |  | A321-NEO
N | 3-57 | 572011-01-27 | 640 | OUTER WING REAR SPAR FWD FACE | AF | DET |  |  | 31500 FC OR 63100 FH | 7300 FC OR 14700 FH | ALI |  |  | 1 | 1 | 0.2 |  | A321-NEO
R | 3-57 | 572011-01-4 | 540 | OUTER WING REAR SPAR FWD FACE | AF | DET |  |  | 30000 FC OR 60000 FH | 10500 FC OR 21000 FH | ALI |  |  | 1 | 1 | 0.2 |  | A321-100 OR A321-200 CLASSIC WING PRE-SPR-CURVE
R | 3-57 | 572011-01-4 | 640 | OUTER WING REAR SPAR FWD FACE | AF | DET |  |  | 30000 FC OR 60000 FH | 10500 FC OR 21000 FH | ALI |  |  | 1 | 1 | 0.2 |  | A321-100 OR A321-200 CLASSIC WING PRE-SPR-CURVE
| 3-57 | 572011-01-5 | 540 | OUTER WING REAR SPAR FWD FACE | AF | DET |  |  | 30300 FC OR 60600 FH | 8800 FC OR 17600 FH | ALI |  |  | 1 | 1 | 0.2 |  | A319-PAX CLASSIC WING PRE-SPR-CURVE
| 3-57 | 572011-01-5 | 640 | OUTER WING REAR SPAR FWD FACE | AF | DET |  |  | 30300 FC OR 60600 FH | 8800 FC OR 17600 FH | ALI |  |  | 1 | 1 | 0.2 |  | A319-PAX CLASSIC WING PRE-SPR-CURVE
| 3-57 | 572011-01-6 | 540 | OUTER WING REAR SPAR FWD FACE | AF | DET |  |  | 28700 FC OR 57500 FH | 6300 FC OR 12600 FH | ALI |  |  | 1 | 1 | 0.2 |  | A320 CLASSIC WING POST-SPR-CURVE
| 3-57 | 572011-01-6 | 640 | OUTER WING REAR SPAR FWD FACE | AF | DET |  |  | 28700 FC OR 57500 FH | 6300 FC OR 12600 FH | ALI |  |  | 1 | 1 | 0.2 |  | A320 CLASSIC WING POST-SPR-CURVE
| 3-57 | 572011-01-7 | 540 | OUTER WING REAR SPAR FWD FACE | AF | DET |  |  | 9000 FC OR 38700 FH | 9000 FC OR 38700 FH | ALI |  |  | 1 | 1 | 0.2 |  | A319-VIP CLASSIC WING PRE-SPR-CURVE
| 3-57 | 572011-01-7 | 640 | OUTER WING REAR SPAR FWD FACE | AF | DET |  |  | 9000 FC OR 38700 FH | 9000 FC OR 38700 FH | ALI |  |  | 1 | 1 | 0.2 |  | A319-VIP CLASSIC WING PRE-SPR-CURVE
R | 3-57 | 572011-01-8 | 540 | OUTER WING REAR SPAR FWD FACE | AF | DET |  |  | 19600 FC OR 39200 FH | 6200 FC OR 12400 FH | ALI |  |  | 1 | 1 | 0.2 |  | A319-PAX MODIFIED WING PRE-SPR-CURVE OR A320-CEO REINFORCED SPAR PRE-SPR-CURVE OR A320-CEO MODIFIED SPAR PRE-SPR-CURVE
R | 3-57 | 572011-01-8 | 640 | OUTER WING REAR SPAR FWD FACE | AF | DET |  |  | 19600 FC OR 39200 FH | 6200 FC OR 12400 FH | ALI |  |  | 1 | 1 | 0.2 |  | A319-PAX MODIFIED WING PRE-SPR-CURVE OR A320-CEO REINFORCED SPAR PRE-SPR-CURVE OR A320-CEO MODIFIED SPAR PRE-SPR-CURVE
R | 3-57 | 572011-01-9 | 540 | OUTER WING REAR SPAR FWD FACE | AF | DET |  |  | 18600 FC OR 37200 FH | 6200 FC OR 12400 FH | ALI |  |  | 1 | 1 | 0.2 |  | A320-CEO STANDARD SPAR PRE-SPR-CURVE
R | 3-57 | 572011-01-9 | 640 | OUTER WING REAR SPAR FWD FACE | AF | DET |  |  | 18600 FC OR 37200 FH | 6200 FC OR 12400 FH | ALI |  |  | 1 | 1 | 0.2 |  | A320-CEO STANDARD SPAR PRE-SPR-CURVE
R | 3-57 | 572011-03-10 | 540 | OUTER WING REAR SPAR FWD FACE | NDT | SDI |  |  | 18300 FC OR 36600 FH | 9600 FC OR 19200 FH | ALI |  |  | 1 | 3.42 |  |  | A321-CEO MODIFIED SPAR PRE-SPR-CURVE
R | 3-57 | 572011-03-10 | 640 | OUTER WING REAR SPAR FWD FACE | NDT | SDI |  |  | 18300 FC OR 36600 FH | 9600 FC OR 19200 FH | ALI |  |  | 1 | 3.42 |  |  | A321-CEO MODIFIED SPAR PRE-SPR-CURVE
R | 3-57 | 572011-03-11 | 540 | OUTER WING REAR SPAR FWD FACE | NDT | SDI |  |  | 12200 FC OR 24400 FH | 9600 FC OR 19200 FH | ALI |  |  | 1 | 3.42 |  |  | A321-CEO STANDARD SPAR PRE-SPR-CURVE
R | 3-57 | 572011-03-11 | 640 | OUTER WING REAR SPAR FWD FACE | NDT | SDI |  |  | 12200 FC OR 24400 FH | 9600 FC OR 19200 FH | ALI |  |  | 1 | 3.42 |  |  | A321-CEO STANDARD SPAR PRE-SPR-CURVE
| 3-57 | 572011-03-13 | 540 | OUTER WING REAR SPAR FWD FACE | NDT | SDI |  |  | 17900 FC OR 35800 FH | 9600 FC OR 19200 FH | ALI |  |  | 1 | 3.42 |  |  | A321 REINFORCED SPAR
| 3-57 | 572011-03-13 | 640 | OUTER WING REAR SPAR FWD FACE | NDT | SDI |  |  | 17900 FC OR 35800 FH | 9600 FC OR 19200 FH | ALI |  |  | 1 | 3.42 |  |  | A321 REINFORCED SPAR
R | 3-57 | 572011-03-16 | 540 | OUTER WING REAR SPAR FWD FACE | NDT | SDI |  |  | 17400 FC OR 34800 FH | 7200 FC OR 14400 FH | ALI |  |  | 1 | 3.42 |  |  | A319-PAX MODIFIED WING POST-SPR-CURVE OR A320-CEO REINFORCED SPAR POST-SPR-CURVE OR A320-CEO MODIFIED SPAR POST-SPR-CURVE
R | 3-57 | 572011-03-16 | 640 | OUTER WING REAR SPAR FWD FACE | NDT | SDI |  |  | 17400 FC OR 34800 FH | 7200 FC OR 14400 FH | ALI |  |  | 1 | 3.42 |  |  | A319-PAX MODIFIED WING POST-SPR-CURVE OR A320-CEO REINFORCED SPAR POST-SPR-CURVE OR A320-CEO MODIFIED SPAR POST-SPR-CURVE
| 3-57 | 572011-03-17 | 540 | OUTER WING REAR SPAR FWD FACE | NDT | SDI |  |  | 16400 FC OR 32800 FH | 7200 FC OR 14400 FH | ALI |  |  | 1 | 3.42 |  |  | A320 STANDARD SPAR POST-SPR-CURVE
| 3-57 | 572011-03-17 | 640 | OUTER WING REAR SPAR FWD FACE | NDT | SDI |  |  | 16400 FC OR 32800 FH | 7200 FC OR 14400 FH | ALI |  |  | 1 | 3.42 |  |  | A320 STANDARD SPAR POST-SPR-CURVE
R | 3-57 | 572011-03-18 | 540 | OUTER WING REAR SPAR FWD FACE | NDT | SDI |  |  | 10800 FC OR 21600 FH | 5900 FC OR 11800 FH | ALI |  |  | 1 | 3.42 |  |  | A321-CEO STANDARD SPAR POST-SPR-CURVE
R | 3-57 | 572011-03-18 | 640 | OUTER WING REAR SPAR FWD FACE | NDT | SDI |  |  | 10800 FC OR 21600 FH | 5900 FC OR 11800 FH | ALI |  |  | 1 | 3.42 |  |  | A321-CEO STANDARD SPAR POST-SPR-CURVE
R | 3-57 | 572011-03-19 | 540 | OUTER WING REAR SPAR FWD FACE | NDT | SDI |  |  | 16300 FC OR 32600 FH | 5900 FC OR 11800 FH | ALI |  |  | 1 | 3.42 |  |  | A321-CEO MODIFIED SPAR POST-SPR-CURVE
R | 3-57 | 572011-03-19 | 640 | OUTER WING REAR SPAR FWD FACE | NDT | SDI |  |  | 16300 FC OR 32600 FH | 5900 FC OR 11800 FH | ALI |  |  | 1 | 3.42 |  |  | A321-CEO MODIFIED SPAR POST-SPR-CURVE
| 3-57 | 572011-03-24 | 540 | OUTER WING REAR SPAR FWD FACE | NDT | SDI |  |  | 23800 FC OR 47600 FH | 8400 FC OR 16800 FH | ALI |  |  | 1 | 3.42 |  |  | A319-PAX RETRO WING OR A320 RETRO WING PRE-SPR-CURVE
| 3-57 | 572011-03-24 | 640 | OUTER WING REAR SPAR FWD FACE | NDT | SDI |  |  | 23800 FC OR 47600 FH | 8400 FC OR 16800 FH | ALI |  |  | 1 | 3.42 |  |  | A319-PAX RETRO WING OR A320 RETRO WING PRE-SPR-CURVE
R | 3-57 | 572011-03-8 | 540 | OUTER WING REAR SPAR FWD FACE | NDT | SDI |  |  | 19600 FC OR 39200 FH | 10500 FC OR 21000 FH | ALI |  |  | 1 | 3.42 |  |  | A319-PAX MODIFIED WING PRE-SPR-CURVE OR A320-CEO REINFORCED SPAR PRE-SPR-CURVE OR A320-CEO MODIFIED SPAR PRE-SPR-CURVE
R | 3-57 | 572011-03-8 | 640 | OUTER WING REAR SPAR FWD FACE | NDT | SDI |  |  | 19600 FC OR 39200 FH | 10500 FC OR 21000 FH | ALI |  |  | 1 | 3.42 |  |  | A319-PAX MODIFIED WING PRE-SPR-CURVE OR A320-CEO REINFORCED SPAR PRE-SPR-CURVE OR A320-CEO MODIFIED SPAR PRE-SPR-CURVE
R | 3-57 | 572011-03-9 | 540 | OUTER WING REAR SPAR FWD FACE | NDT | SDI |  |  | 18600 FC OR 37200 FH | 10500 FC OR 21000 FH | ALI |  |  | 1 | 3.42 |  |  | A320-CEO STANDARD SPAR PRE-SPR-CURVE
R | 3-57 | 572011-03-9 | 640 | OUTER WING REAR SPAR FWD FACE | NDT | SDI |  |  | 18600 FC OR 37200 FH | 10500 FC OR 21000 FH | ALI |  |  | 1 | 3.42 |  |  | A320-CEO STANDARD SPAR PRE-SPR-CURVE
| 3-57 | 572012-01-1 | 500 | OUTER WING TOP SKIN UPR SURFACE | AF | DET | 30000 FC OR 60000 FH | 15000 FC OR 30000 FH | 59600 FC OR 119200 FH | 15000 FC OR 30000 FH | ALI MRB |  |  | 1 | 0.5 |  |  | A320 CLASSIC WING PRE-SPR-CURVE
| 3-57 | 572012-01-1 | 600 | OUTER WING TOP SKIN UPR SURFACE | AF | DET | 30000 FC OR 60000 FH | 15000 FC OR 30000 FH | 59600 FC OR 119200 FH | 15000 FC OR 30000 FH | ALI MRB |  |  | 1 | 0.5 |  |  | A320 CLASSIC WING PRE-SPR-CURVE
R | 3-57 | 572012-01-2 | 500 | OUTER WING TOP SKIN UPR SURFACE | AF | DET | 26000 FC OR 52000 FH | 13400 FC OR 26800 FH | 26000 FC OR 52000 FH | 13400 FC OR 26800 FH | ALI MRB |  |  | 1 | 0.5 |  |  | A321
R | 3-57 | 572012-01-2 | 600 | OUTER WING TOP SKIN UPR SURFACE | AF | DET | 26000 FC OR 52000 FH | 13400 FC OR 26800 FH | 26000 FC OR 52000 FH | 13400 FC OR 26800 FH | ALI MRB |  |  | 1 | 0.5 |  |  | A321
| 3-57 | 572012-01-3 | 500 | OUTER WING TOP SKIN UPR SURFACE | AF | DET | 31000 FC OR 50000 FH | 15000 FC OR 24000 FH |  |  | MRB |  |  | 1 | 0.5 |  |  | A318-PAX OR A319-PAX CLASSIC WING
| 3-57 | 572012-01-3 | 600 | OUTER WING TOP SKIN UPR SURFACE | AF | DET | 31000 FC OR 50000 FH | 15000 FC OR 24000 FH |  |  | MRB |  |  | 1 | 0.5 |  |  | A318-PAX OR A319-PAX CLASSIC WING
| 3-57 | 572012-01-4 | 500 | OUTER WING TOP SKIN UPR SURFACE | AF | DET |  |  | 16400 FC OR 70700 FH | 7700 FC OR 33100 FH | MRB |  |  | 1 | 0.5 |  |  | A319-VIP CLASSIC WING
| 3-57 | 572012-01-4 | 600 | OUTER WING TOP SKIN UPR SURFACE | AF | DET |  |  | 16400 FC OR 70700 FH | 7700 FC OR 33100 FH | MRB |  |  | 1 | 0.5 |  |  | A319-VIP CLASSIC WING
| 3-57 | 572012-01-5 | 500 | OUTER WING TOP SKIN UPR SURFACE | AF | DET | 30000 FC OR 60000 FH | 15000 FC OR 30000 FH | 56000 FC OR 112000 FH | 15000 FC OR 30000 FH | ALI MRB |  |  | 1 | 0.5 |  |  | A320 CLASSIC WING POST-SPR-CURVE
| 3-57 | 572012-01-5 | 600 | OUTER WING TOP SKIN UPR SURFACE | AF | DET | 30000 FC OR 60000 FH | 15000 FC OR 30000 FH | 56000 FC OR 112000 FH | 15000 FC OR 30000 FH | ALI MRB |  |  | 1 | 0.5 |  |  | A320 CLASSIC WING POST-SPR-CURVE
| 3-57 | 572012-01-6 | 500 | OUTER WING TOP SKIN UPR SURFACE | AF | DET |  |  | 41000 FC OR 82000 FH | 14100 FC OR 28200 FH | ALI |  |  | 1 | 0.5 |  |  | A319-PAX RETRO WING OR A320 RETRO WING PRE-SPR-CURVE
| 3-57 | 572012-01-6 | 600 | OUTER WING TOP SKIN UPR SURFACE | AF | DET |  |  | 41000 FC OR 82000 FH | 14100 FC OR 28200 FH | ALI |  |  | 1 | 0.5 |  |  | A319-PAX RETRO WING OR A320 RETRO WING PRE-SPR-CURVE
| 3-57 | 572012-01-7 | 500 | OUTER WING TOP SKIN UPR SURFACE | AF | DET |  |  | 38400 FC OR 76800 FH | 11200 FC OR 22400 FH | ALI |  |  | 1 | 0.5 |  |  | A320 RETRO WING POST-SPR-CURVE
| 3-57 | 572012-01-7 | 600 | OUTER WING TOP SKIN UPR SURFACE | AF | DET |  |  | 38400 FC OR 76800 FH | 11200 FC OR 22400 FH | ALI |  |  | 1 | 0.5 |  |  | A320 RETRO WING POST-SPR-CURVE
| 3-57 | 572013-01-2 | 570 | OUTER WING BRACKET BETWEEN SHROUD BOX | AF | DET |  |  | 17000 FC | 4800 FC | CN FAA AD ISB |  |  | 1 | 0.15 |  | 0.02 | A320-CEO PRE 21850 (57-1035)
| 3-57 | 572013-01-2 | 670 | OUTER WING BRACKET BETWEEN SHROUD BOX | AF | DET |  |  | 17000 FC | 4800 FC | CN FAA AD ISB |  |  | 1 | 0.15 |  | 0.02 | A320-CEO PRE 21850 (57-1035)
| 3-57 | 572013-01-2 | 670 | OUTER WING BRACKET BETWEEN SHROUD BOX | AF | DET |  |  | 17000 FC | 4800 FC | CN FAA AD ISB |  |  | 1 | 0.15 |  | 0.02 | A320-CEO PRE 21850 (57-1035)
R | 3-57 | 572014-01-11 | 500 | OUTER WING TOP SKIN | AF | GVI |  |  | 30700 FC OR 61400 FH | 3400 FC OR 6800 FH | ALI |  |  | 1 | 1.25 |  |  | A320 RETRO WING PRE-SPR-CURVE
R | 3-57 | 572014-01-11 | 600 | OUTER WING TOP SKIN | AF | GVI |  |  | 30700 FC OR 61400 FH | 3400 FC OR 6800 FH | ALI |  |  | 1 | 1.25 |  |  | A320 RETRO WING PRE-SPR-CURVE
| 3-57 | 572014-01-12 | 500 | OUTER WING TOP SKIN | AF | GVI |  |  | 28800 FC OR 57600 FH | 2700 FC OR 5400 FH | ALI |  |  | 1 | 1.25 |  |  | A320 RETRO WING POST-SPR-CURVE
| 3-57 | 572014-01-12 | 600 | OUTER WING TOP SKIN | AF | GVI |  |  | 28800 FC OR 57600 FH | 2700 FC OR 5400 FH | ALI |  |  | 1 | 1.25 |  |  | A320 RETRO WING POST-SPR-CURVE
N | 3-57 | 572014-01-13 | 500 | OUTER WING TOP SKIN | AF | GVI |  |  | 30700 FC OR 61400 FH | 3400 FC OR 6800 FH | ALI |  |  | 1 | 1.25 |  |  | A319-PAX RETRO WING
N | 3-57 | 572014-01-13 | 600 | OUTER WING TOP SKIN | AF | GVI |  |  | 30700 FC OR 61400 FH | 3400 FC OR 6800 FH | ALI |  |  | 1 | 1.25 |  |  | A319-PAX RETRO WING
| 3-57 | 572014-01-3 | 500 | OUTER WING TOP SKIN | AF | GVI |  |  | 48300 FC OR 96600 FH | 15000 FC OR 30000 FH | ALI |  |  | 1 | 1.25 |  |  | A320 CLASSIC WING PRE-SPR-CURVE OR A320 MODIFIED WING PRE-SPR-CURVE
| 3-57 | 572014-01-3 | 600 | OUTER WING TOP SKIN | AF | GVI |  |  | 48300 FC OR 96600 FH | 15000 FC OR 30000 FH | ALI |  |  | 1 | 1.25 |  |  | A320 CLASSIC WING PRE-SPR-CURVE OR A320 MODIFIED WING PRE-SPR-CURVE
| 3-57 | 572014-01-4 | 500 | OUTER WING TOP SKIN | AF | GVI |  |  | 42700 FC OR 60000 FH | 8000 FC OR 12600 FH | ALI |  |  | 1 | 1.25 |  |  | A318-PAX
| 3-57 | 572014-01-4 | 600 | OUTER WING TOP SKIN | AF | GVI |  |  | 42700 FC OR 60000 FH | 8000 FC OR 12600 FH | ALI |  |  | 1 | 1.25 |  |  | A318-PAX
R | 3-57 | 572014-01-7 | 500 | OUTER WING TOP SKIN | AF | GVI |  |  | 42800 FC OR 85600 FH | 10000 FC OR 20000 FH | ALI |  |  | 1 | 1.25 |  |  | A321 CLASSIC WING PRE-SPR-CURVE
R | 3-57 | 572014-01-7 | 600 | OUTER WING TOP SKIN | AF | GVI |  |  | 42800 FC OR 85600 FH | 10000 FC OR 20000 FH | ALI |  |  | 1 | 1.25 |  |  | A321 CLASSIC WING PRE-SPR-CURVE
| 3-57 | 572014-01-8 | 500 | OUTER WING TOP SKIN | AF | GVI |  |  | 45400 FC OR 90800 FH | 15000 FC OR 30000 FH | ALI |  |  | 1 | 1.25 |  |  | A320 CLASSIC WING POST-SPR-CURVE
| 3-57 | 572014-01-8 | 600 | OUTER WING TOP SKIN | AF | GVI |  |  | 45400 FC OR 90800 FH | 15000 FC OR 30000 FH | ALI |  |  | 1 | 1.25 |  |  | A320 CLASSIC WING POST-SPR-CURVE
R | 3-57 | 572014-01-9 | 500 | OUTER WING TOP SKIN | AF | GVI |  |  | 37100 FC OR 58600 FH | 6300 FC OR 9900 FH | ALI |  |  | 1 | 1.25 |  |  | A321-200 CLASSIC WING POST-SPR-CURVE
R | 3-57 | 572014-01-9 | 600 | OUTER WING TOP SKIN | AF | GVI |  |  | 37100 FC OR 58600 FH | 6300 FC OR 9900 FH | ALI |  |  | 1 | 1.25 |  |  | A321-200 CLASSIC WING POST-SPR-CURVE
| 3-57 | 572014-02-1 | 500 | OUTER WING TOP SKIN | AF | DET |  |  | 57400 FC OR 114800 FH | 13000 FC OR 26000 FH | ALI WFD |  |  | 1 | 2 |  |  | A320 CLASSIC WING PRE-SPR-CURVE
| 3-57 | 572014-02-1 | 600 | OUTER WING TOP SKIN | AF | DET |  |  | 57400 FC OR 114800 FH | 13000 FC OR 26000 FH | ALI WFD |  |  | 1 | 2 |  |  | A320 CLASSIC WING PRE-SPR-CURVE
| 3-57 | 572014-02-1 | 600 | OUTER WING TOP SKIN | AF | DET |  |  | 57400 FC OR 114800 FH | 13000 FC OR 26000 FH | ALI WFD |  |  | 1 | 2 |  |  | A320 CLASSIC WING PRE-SPR-CURVE
| 3-57 | 572014-02-14 | 500 | OUTER WING TOP SKIN | AF | DET |  |  | 28800 FC OR 57600 FH | 10500 FC OR 21000 FH | ALI |  |  | 1 | 2 |  |  | A320 RETRO WING POST-SPR-CURVE
| 3-57 | 572014-02-14 | 600 | OUTER WING TOP SKIN | AF | DET |  |  | 28800 FC OR 57600 FH | 10500 FC OR 21000 FH | ALI |  |  | 1 | 2 |  |  | A320 RETRO WING POST-SPR-CURVE
N | 3-57 | 572014-02-15 | 500 | OUTER WING TOP SKIN | AF | DET |  |  | 30700 FC OR 61400 FH | 13200 FC OR 26400 FH | ALI |  |  | 1 | 2 |  |  | A319-PAX RETRO WING
N | 3-57 | 572014-02-15 | 600 | OUTER WING TOP SKIN | AF | DET |  |  | 30700 FC OR 61400 FH | 13200 FC OR 26400 FH | ALI |  |  | 1 | 2 |  |  | A319-PAX RETRO WING
R | 3-57 | 572014-02-2 | 500 | OUTER WING TOP SKIN | AF | DET |  |  | 30700 FC OR 61400 FH | 7600 FC OR 15300 FH | ALI WFD |  |  | 1 | 2 |  |  | A320 RETRO WING PRE-SPR-CURVE
R | 3-57 | 572014-02-2 | 600 | OUTER WING TOP SKIN | AF | DET |  |  | 30700 FC OR 61400 FH | 7600 FC OR 15300 FH | ALI WFD |  |  | 1 | 2 |  |  | A320 RETRO WING PRE-SPR-CURVE
N | 3-57 | 572014-02-3 | 500 | OUTER WING TOP SKIN | AF | DET |  |  | 50200 FC OR 100400 FH | 10600 FC OR 21200 FH | ALI WFD |  |  | 1 | 2 |  |  | A321-200 CLASSIC WING PRE-SPR-CURVE
N | 3-57 | 572014-02-3 | 600 | OUTER WING TOP SKIN | AF | DET |  |  | 50200 FC OR 100400 FH | 10600 FC OR 21200 FH | ALI WFD |  |  | 1 | 2 |  |  | A321-200 CLASSIC WING PRE-SPR-CURVE
| 3-57 | 572014-02-4 | 500 | OUTER WING TOP SKIN | AF | DET |  |  | 53900 FC OR 107800 FH | 10200 FC OR 20500 FH | ALI WFD |  |  | 1 | 2 |  |  | A320 CLASSIC WING POST-SPR-CURVE
| 3-57 | 572014-02-4 | 600 | OUTER WING TOP SKIN | AF | DET |  |  | 53900 FC OR 107800 FH | 10200 FC OR 20500 FH | ALI WFD |  |  | 1 | 2 |  |  | A320 CLASSIC WING POST-SPR-CURVE
| 3-57 | 572014-02-5 | 500 | OUTER WING TOP SKIN | AF | DET |  |  | 43500 FC OR 87000 FH | 6600 FC OR 13200 FH | ALI WFD |  |  | 1 | 2 |  |  | A321-200 CLASSIC WING POST-SPR-CURVE
| 3-57 | 572014-02-5 | 600 | OUTER WING TOP SKIN | AF | DET |  |  | 43500 FC OR 87000 FH | 6600 FC OR 13200 FH | ALI WFD |  |  | 1 | 2 |  |  | A321-200 CLASSIC WING POST-SPR-CURVE
R | 3-57 | 572014-02-7 | 500 | OUTER WING TOP SKIN | AF | DET |  |  | 37900 FC OR 75800 FH | 6400 FC OR 12800 FH | ALI WFD |  |  | 1 | 2 |  |  | A320 RETRO WING POST-SPR-CURVE
R | 3-57 | 572014-02-7 | 600 | OUTER WING TOP SKIN | AF | DET |  |  | 37900 FC OR 75800 FH | 6400 FC OR 12800 FH | ALI WFD |  |  | 1 | 2 |  |  | A320 RETRO WING POST-SPR-CURVE
| 3-57 | 572019-01-1 | 540 | OUTER WING TOP SKIN STRINGER CROWN FITTINGS | AF | DET | 48000 FC OR 60000 FH | 20000 FC OR 27900 FH |  |  | MRB |  |  | 1 | 0.34 | 0.1 |  | A318-PAX OR A319-PAX
| 3-57 | 572019-01-1 | 640 | OUTER WING TOP SKIN STRINGER CROWN FITTINGS | AF | DET | 48000 FC OR 60000 FH | 20000 FC OR 27900 FH |  |  | MRB |  |  | 1 | 0.34 | 0.1 |  | A318-PAX OR A319-PAX
R | 3-57 | 572019-01-2 | 540 | OUTER WING TOP SKIN STRINGER CROWN FITTINGS | AF | DET | 48000 FC OR 96000 FH | 16800 FC OR 33600 FH |  |  | MRB |  |  | 1 | 0.34 | 0.1 |  | A321
R | 3-57 | 572019-01-2 | 640 | OUTER WING TOP SKIN STRINGER CROWN FITTINGS | AF | DET | 48000 FC OR 96000 FH | 16800 FC OR 33600 FH |  |  | MRB |  |  | 1 | 0.34 | 0.1 |  | A321
| 3-57 | 572019-01-3 | 540 | OUTER WING TOP SKIN STRINGER CROWN FITTINGS | AF | DET | 48000 FC OR 60000 FH | 17800 FC OR 24900 FH |  |  | MRB |  |  | 1 | 0.34 | 0.1 |  | A320 POST-SPR-CURVE
| 3-57 | 572019-01-3 | 640 | OUTER WING TOP SKIN STRINGER CROWN FITTINGS | AF | DET | 48000 FC OR 60000 FH | 17800 FC OR 24900 FH |  |  | MRB |  |  | 1 | 0.34 | 0.1 |  | A320 POST-SPR-CURVE
| 3-57 | 572019-01-4 | 540 | OUTER WING TOP SKIN STRINGER CROWN FITTINGS | AF | DET | 48000 FC OR 96000 FH | 17800 FC OR 35600 FH |  |  | MRB |  |  | 1 | 0.34 | 0.2 |  | A320 PRE-SPR-CURVE
| 3-57 | 572019-01-4 | 640 | OUTER WING TOP SKIN STRINGER CROWN FITTINGS | AF | DET | 48000 FC OR 96000 FH | 17800 FC OR 35600 FH |  |  | MRB |  |  | 1 | 0.34 |  |  | A320 PRE-SPR-CURVE
| 3-57 | 572020-01-1 | 540 | OUTER WING TOP SKIN RIB 1 AND 8 | AF | DET |  |  | 33900 FC OR 67800 FH | 11700 FC OR 23400 FH | ALI |  |  | 2 | 3 | 0.16 |  | A320 CLASSIC WING PRE-SPR-CURVE
| 3-57 | 572020-01-1 | 640 | OUTER WING TOP SKIN RIB 1 AND 8 | AF | DET |  |  | 33900 FC OR 67800 FH | 11700 FC OR 23400 FH | ALI |  |  | 2 | 3 | 0.16 |  | A320 CLASSIC WING PRE-SPR-CURVE
| 3-57 | 572020-01-10 | 540 | OUTER WING TOP SKIN RIB 1 AND 8 | AF | DET |  |  | 36700 FC OR 73400 FH | 36700 FC OR 73400 FH | ALI |  |  | 2 | 3 | 0.16 |  | A320-CEO MODIFIED WING PRE-SPR-CURVE
| 3-57 | 572020-01-10 | 640 | OUTER WING TOP SKIN RIB 1 AND 8 | AF | DET |  |  | 36700 FC OR 73400 FH | 36700 FC OR 73400 FH | ALI |  |  | 2 | 3 | 0.16 |  | A320-CEO MODIFIED WING PRE-SPR-CURVE
| 3-57 | 572020-01-11 | 540 | OUTER WING TOP SKIN RIB 1 AND 8 | AF | DET |  |  | 36700 FC OR 73400 FH | 36700 FC OR 73400 FH | ALI |  |  | 2 | 3 | 0.16 |  | A319-PAX MODIFIED WING PRE-SPR-CURVE
| 3-57 | 572020-01-11 | 640 | OUTER WING TOP SKIN RIB 1 AND 8 | AF | DET |  |  | 36700 FC OR 73400 FH | 36700 FC OR 73400 FH | ALI |  |  | 2 | 3 | 0.16 |  | A319-PAX MODIFIED WING PRE-SPR-CURVE
| 3-57 | 572020-01-11 | 640 | OUTER WING TOP SKIN RIB 1 AND 8 | AF | DET |  |  | 36700 FC OR 73400 FH | 36700 FC OR 73400 FH | ALI |  |  | 2 | 3 | 0.16 |  | A319-PAX MODIFIED WING PRE-SPR-CURVE
R | 3-57 | 572020-01-13 | 540 | OUTER WING TOP SKIN RIB 1 AND 8 | AF | DET |  |  | 33000 FC OR 60000 FH | 6900 FC OR 13800 FH | ALI WFD |  |  | 2 | 3 | 0.16 |  | A321-200 CLASSIC WING POST-SPR-CURVE
R | 3-57 | 572020-01-13 | 640 | OUTER WING TOP SKIN RIB 1 AND 8 | AF | DET |  |  | 33000 FC OR 60000 FH | 6900 FC OR 13800 FH | ALI WFD |  |  | 2 | 3 | 0.16 |  | A321-200 CLASSIC WING POST-SPR-CURVE
| 3-57 | 572020-01-14 | 540 | OUTER WING TOP SKIN RIB 1 AND 8 | AF | DET |  |  | 34500 FC OR 69000 FH | 15000 FC OR 30000 FH | ALI |  |  | 2 | 3 | 0.16 |  | A320-CEO MODIFIED WING POST-SPR-CURVE
| 3-57 | 572020-01-14 | 640 | OUTER WING TOP SKIN RIB 1 AND 8 | AF | DET |  |  | 34500 FC OR 69000 FH | 15000 FC OR 30000 FH | ALI |  |  | 2 | 3 | 0.16 |  | A320-CEO MODIFIED WING POST-SPR-CURVE
| 3-57 | 572020-01-15 | 540 | OUTER WING TOP SKIN RIB 1 AND 8 | AF | DET |  |  | 39800 FC OR 79700 FH | 11600 FC OR 23200 FH | ALI |  |  | 2 | 3 | 0.16 |  | A320-NEO
| 3-57 | 572020-01-15 | 640 | OUTER WING TOP SKIN RIB 1 AND 8 | AF | DET |  |  | 39800 FC OR 79700 FH | 11600 FC OR 23200 FH | ALI |  |  | 2 | 3 | 0.16 |  | A320-NEO
| 3-57 | 572020-01-16 | 540 | OUTER WING TOP SKIN RIB 1 AND 8 | AF | DET |  |  | 34500 FC OR 69000 FH | 15000 FC OR 30000 FH | ALI |  |  | 2 | 3 | 0.16 |  | A319-PAX MODIFIED WING POST-SPR-CURVE
| 3-57 | 572020-01-16 | 640 | OUTER WING TOP SKIN RIB 1 AND 8 | AF | DET |  |  | 34500 FC OR 69000 FH | 15000 FC OR 30000 FH | ALI |  |  | 2 | 3 | 0.16 |  | A319-PAX MODIFIED WING POST-SPR-CURVE
| 3-57 | 572020-01-17 | 540 | OUTER WING TOP SKIN RIB 1 AND 8 | AF | DET |  |  | 33000 FC OR 66000 FH | 9200 FC OR 18400 FH | ALI |  |  | 2 | 3 | 0.16 |  | A319-PAX CLASSIC WING POST-SPR-CURVE
| 3-57 | 572020-01-17 | 640 | OUTER WING TOP SKIN RIB 1 AND 8 | AF | DET |  |  | 33000 FC OR 66000 FH | 9200 FC OR 18400 FH | ALI |  |  | 2 | 3 | 0.16 |  | A319-PAX CLASSIC WING POST-SPR-CURVE
| 3-57 | 572020-01-18 | 540 | OUTER WING TOP SKIN RIB 1 AND 8 | AF | DET |  |  | 34400 FC OR 68800 FH | 15000 FC OR 30000 FH | ALI |  |  | 2 | 3 | 0.16 |  | A320 RETRO WING PRE-SPR-CURVE
| 3-57 | 572020-01-18 | 640 | OUTER WING TOP SKIN RIB 1 AND 8 | AF | DET |  |  | 34400 FC OR 68800 FH | 15000 FC OR 30000 FH | ALI |  |  | 2 | 3 | 0.16 |  | A320 RETRO WING PRE-SPR-CURVE
| 3-57 | 572020-01-19 | 540 | OUTER WING TOP SKIN RIB 1 AND 8 | AF | DET |  |  | 34400 FC OR 68800 FH | 15000 FC OR 30000 FH | ALI |  |  | 2 | 3 | 0.16 |  | A319-PAX RETRO WING
| 3-57 | 572020-01-19 | 640 | OUTER WING TOP SKIN RIB 1 AND 8 | AF | DET |  |  | 34400 FC OR 68800 FH | 15000 FC OR 30000 FH | ALI |  |  | 2 | 3 | 0.16 |  | A319-PAX RETRO WING
| 3-57 | 572020-01-25 | 540 | OUTER WING TOP SKIN RIB 1 AND 8 | AF | DET |  |  | 32300 FC OR 64600 FH | 15000 FC OR 30000 FH | ALI |  |  | 2 | 3 | 0.16 |  | A320 RETRO WING POST-SPR-CURVE
| 3-57 | 572020-01-25 | 640 | OUTER WING TOP SKIN RIB 1 AND 8 | AF | DET |  |  | 32300 FC OR 64600 FH | 15000 FC OR 30000 FH | ALI |  |  | 2 | 3 | 0.16 |  | A320 RETRO WING POST-SPR-CURVE
N | 3-57 | 572020-01-26 | 540 | OUTER WING TOP SKIN RIB 1 AND 8 | AF | DET |  |  | 40600 FC OR 81200 FH | 15000 FC OR 30000 FH | ALI |  |  | 2 | 3 | 0.16 |  | A321-NEO
N | 3-57 | 572020-01-26 | 640 | OUTER WING TOP SKIN RIB 1 AND 8 | AF | DET |  |  | 40600 FC OR 81200 FH | 15000 FC OR 30000 FH | ALI |  |  | 2 | 3 | 0.16 |  | A321-NEO
| 3-57 | 572020-01-3 | 540 | OUTER WING TOP SKIN RIB 1 AND 8 | AF | DET |  |  | 33900 FC OR 67800 FH | 11700 FC OR 23400 FH | ALI |  |  | 2 | 3 | 0.16 |  | A319-PAX CLASSIC WING PRE-SPR-CURVE
| 3-57 | 572020-01-3 | 640 | OUTER WING TOP SKIN RIB 1 AND 8 | AF | DET |  |  | 33900 FC OR 67800 FH | 11700 FC OR 23400 FH | ALI |  |  | 2 | 3 | 0.16 |  | A319-PAX CLASSIC WING PRE-SPR-CURVE
R | 3-57 | 572020-01-4 | 540 | OUTER WING TOP SKIN RIB 1 AND 8 | AF | DET | 30000 FC OR 60000 FH | 11900 FC OR 23800 FH | 38400 FC OR 76800 FH | 11900 FC OR 23800 FH | ALI MRB |  |  | 2 | 3 | 0.16 |  | A321-100
R | 3-57 | 572020-01-4 | 640 | OUTER WING TOP SKIN RIB 1 AND 8 | AF | DET | 30000 FC OR 60000 FH | 11900 FC OR 23800 FH | 38400 FC OR 76800 FH | 11900 FC OR 23800 FH | ALI MRB |  |  | 2 | 3 | 0.16 |  | A321-100
R | 3-57 | 572020-01-4 | 640 | OUTER WING TOP SKIN RIB 1 AND 8 | AF | DET | 30000 FC OR 60000 FH | 11900 FC OR 23800 FH | 38400 FC OR 76800 FH | 11900 FC OR 23800 FH | ALI MRB |  |  | 2 | 3 | 0.16 |  | A321-100
R | 3-57 | 572020-01-6 | 540 | OUTER WING TOP SKIN RIB 1 AND 8 | AF | DET |  |  | 33000 FC OR 66000 FH | 12000 FC OR 24000 FH | ALI |  |  | 2 | 3 | 0.16 |  | A321-200 CLASSIC WING PRE-SPR-CURVE
R | 3-57 | 572020-01-6 | 640 | OUTER WING TOP SKIN RIB 1 AND 8 | AF | DET |  |  | 33000 FC OR 66000 FH | 12000 FC OR 24000 FH | ALI |  |  | 2 | 3 | 0.16 |  | A321-200 CLASSIC WING PRE-SPR-CURVE
| 3-57 | 572020-01-7 | 540 | OUTER WING TOP SKIN RIB 1 AND 8 | AF | DET |  |  | 32000 FC OR 60000 FH | 10600 FC OR 20500 FH | ALI |  |  | 2 | 3 | 0.16 |  | A318-PAX
| 3-57 | 572020-01-7 | 640 | OUTER WING TOP SKIN RIB 1 AND 8 | AF | DET |  |  | 32000 FC OR 60000 FH | 10600 FC OR 20500 FH | ALI |  |  | 2 | 3 | 0.16 |  | A318-PAX
| 3-57 | 572020-01-8 | 540 | OUTER WING TOP SKIN RIB 1 AND 8 | AF | DET |  |  | 10100 FC OR 43500 FH | 5700 FC OR 24300 FH | MRB |  |  | 2 | 3 | 0.16 |  | A319-VIP CLASSIC WING
| 3-57 | 572020-01-8 | 640 | OUTER WING TOP SKIN RIB 1 AND 8 | AF | DET |  |  | 10100 FC OR 43500 FH | 5700 FC OR 24300 FH | MRB |  |  | 2 | 3 | 0.16 |  | A319-VIP CLASSIC WING
| 3-57 | 572020-01-9 | 540 | OUTER WING TOP SKIN RIB 1 AND 8 | AF | DET |  |  | 33000 FC OR 66000 FH | 9200 FC OR 18400 FH | ALI |  |  | 2 | 3 | 0.16 |  | A320 CLASSIC WING POST-SPR-CURVE
| 3-57 | 572020-01-9 | 640 | OUTER WING TOP SKIN RIB 1 AND 8 | AF | DET |  |  | 33000 FC OR 66000 FH | 9200 FC OR 18400 FH | ALI |  |  | 2 | 3 | 0.16 |  | A320 CLASSIC WING POST-SPR-CURVE
R | 3-57 | 572021-01-1 | 540 | OUTER WING TOP SKIN RIBS 4, 5 AND 6 | AF | DET |  |  | 53000 FC OR 106000 FH | 14500 FC OR 29000 FH | ALI WFD |  |  | 1 | 0.92 | 0.12 |  | A318-PAX PRE 159478 (57-1208) OR A319-PAX CLASSIC WING PRE 159478 (57-1208) OR A320 CLASSIC WING PRE-SPR-CURVE PRE 159478 (57-1208)
R | 3-57 | 572021-01-1 | 640 | OUTER WING TOP SKIN RIBS 4, 5 AND 6 | AF | DET |  |  | 53000 FC OR 106000 FH | 14500 FC OR 29000 FH | ALI WFD |  |  | 1 | 0.92 | 0.12 |  | A318-PAX PRE 159478 (57-1208) OR A319-PAX CLASSIC WING PRE 159478 (57-1208) OR A320 CLASSIC WING PRE-SPR-CURVE PRE 159478 (57-1208)
| 3-57 | 572021-01-10 | 540 | OUTER WING TOP SKIN RIBS 4, 5 AND 6 | AF | DET |  |  | 41800 FC OR 83700 FH | 11400 FC OR 22900 FH | ALI WFD |  |  | 1 | 0.92 | 0.12 |  | A320 CLASSIC WING POST-SPR-CURVE
| 3-57 | 572021-01-10 | 640 | OUTER WING TOP SKIN RIBS 4, 5 AND 6 | AF | DET |  |  | 41800 FC OR 83700 FH | 11400 FC OR 22900 FH | ALI WFD |  |  | 1 | 0.92 | 0.12 |  | A320 CLASSIC WING POST-SPR-CURVE
| 3-57 | 572021-01-11 | 540 | OUTER WING TOP SKIN RIBS 4, 5 AND 6 | AF | DET |  |  | 31100 FC OR 62200 FH | 6900 FC OR 13800 FH | ALI WFD |  |  | 1 | 0.92 | 0.12 |  | A321-200 CLASSIC WING POST-SPR-CURVE
| 3-57 | 572021-01-11 | 640 | OUTER WING TOP SKIN RIBS 4, 5 AND 6 | AF | DET |  |  | 31100 FC OR 62200 FH | 6900 FC OR 13800 FH | ALI WFD |  |  | 1 | 0.92 | 0.12 |  | A321-200 CLASSIC WING POST-SPR-CURVE
R | 3-57 | 572021-01-2 | 540 | OUTER WING TOP SKIN RIBS 4, 5 AND 6 | AF | DET |  |  | 49400 FC OR 98800 FH | 11000 FC OR 22000 FH | ALI WFD |  |  | 1 | 0.92 | 0.12 |  | A321 CLASSIC WING PRE-SPR-CURVE PRE 159478 (57-1208)
R | 3-57 | 572021-01-2 | 640 | OUTER WING TOP SKIN RIBS 4, 5 AND 6 | AF | DET |  |  | 49400 FC OR 98800 FH | 11000 FC OR 22000 FH | ALI WFD |  |  | 1 | 0.92 | 0.12 |  | A321 CLASSIC WING PRE-SPR-CURVE PRE 159478 (57-1208)
R | 3-57 | 572021-01-4 | 540 | OUTER WING TOP SKIN RIBS 4, 5 AND 6 | AF | DET |  |  | 33800 FC OR 67600 FH | 8800 FC OR 17600 FH | ALI WFD |  |  | 1 | 0.92 | 0.12 |  | A319-PAX MODIFIED WING PRE 159478 (57-1208) OR A319-PAX RETRO WING PRE 159478 (57-1208) OR A320-CEO MODIFIED WING PRE-SPR-CURVE PRE 159478 (57-1208) OR A320 RETRO WING PRE-SPR-CURVE PRE 159478 (57-1208)
R | 3-57 | 572021-01-4 | 640 | OUTER WING TOP SKIN RIBS 4, 5 AND 6 | AF | DET |  |  | 33800 FC OR 67600 FH | 8800 FC OR 17600 FH | ALI WFD |  |  | 1 | 0.92 | 0.12 |  | A319-PAX MODIFIED WING PRE 159478 (57-1208) OR A319-PAX RETRO WING PRE 159478 (57-1208) OR A320-CEO MODIFIED WING PRE-SPR-CURVE PRE 159478 (57-1208) OR A320 RETRO WING PRE-SPR-CURVE PRE 159478 (57-1208)
R | 3-57 | 572021-01-7 | 540 | OUTER WING TOP SKIN RIBS 4, 5 AND 6 | AF | DET |  |  | 37600 FC OR 75200 FH | 7100 FC OR 14300 FH | ALI WFD |  |  | 1 | 0.92 | 0.12 |  | A321 MODIFIED WING PRE-SPR-CURVE PRE 159478 (57-1208)
R | 3-57 | 572021-01-7 | 640 | OUTER WING TOP SKIN RIBS 4, 5 AND 6 | AF | DET |  |  | 37600 FC OR 75200 FH | 7100 FC OR 14300 FH | ALI WFD |  |  | 1 | 0.92 | 0.12 |  | A321 MODIFIED WING PRE-SPR-CURVE PRE 159478 (57-1208)
| 3-57 | 572021-01-8 | 540 | OUTER WING TOP SKIN RIBS 4, 5 AND 6 | AF | DET |  |  | 26700 FC OR 53400 FH | 6900 FC OR 13800 FH | ALI WFD |  |  | 1 | 0.92 | 0.12 |  | A320-CEO MODIFIED WING POST-SPR-CURVE OR A320 RETRO WING POST-SPR-CURVE
| 3-57 | 572021-01-8 | 640 | OUTER WING TOP SKIN RIBS 4, 5 AND 6 | AF | DET |  |  | 26700 FC OR 53400 FH | 6900 FC OR 13800 FH | ALI WFD |  |  | 1 | 0.92 | 0.12 |  | A320-CEO MODIFIED WING POST-SPR-CURVE OR A320 RETRO WING POST-SPR-CURVE
N | 3-57 | 572021-01-9 | 540 | OUTER WING TOP SKIN RIBS 4, 5 AND 6 | AF | DET |  |  | 23600 FC OR 47200 FH | 4500 FC OR 9000 FH | ALI WFD |  |  | 1 | 0.92 | 0.12 |  | A321-200 MODIFIED WING POST-SPR-CURVE
N | 3-57 | 572021-01-9 | 640 | OUTER WING TOP SKIN RIBS 4, 5 AND 6 | AF | DET |  |  | 23600 FC OR 47200 FH | 4500 FC OR 9000 FH | ALI WFD |  |  | 1 | 0.92 | 0.12 |  | A321-200 MODIFIED WING POST-SPR-CURVE
| 3-57 | 572022-01-1 | 521 | OUTER WING TOP SKIN LWR SURFACE | AF | DET | 12 YE | 12 YE | 24 YE | 12 YE | MRB CPCP |  |  | 1 | 0.15 | 0.08 |  | ALL
| 3-57 | 572022-01-1 | 540 | OUTER WING TOP SKIN LWR SURFACE | AF | DET | 12 YE | 12 YE | 24 YE | 12 YE | MRB CPCP |  |  | 1 | 0.15 | 0.12 |  | ALL
| 3-57 | 572022-01-1 | 621 | OUTER WING TOP SKIN LWR SURFACE | AF | DET | 12 YE | 12 YE | 24 YE | 12 YE | MRB CPCP |  |  | 1 | 0.15 | 0.08 |  | ALL
| 3-57 | 572022-01-1 | 640 | OUTER WING TOP SKIN LWR SURFACE | AF | DET | 12 YE | 12 YE | 24 YE | 12 YE | MRB CPCP |  |  | 1 | 0.15 | 0.12 |  | ALL
| 3-57 | 572024-01-1 | 540 | OUTER WING RIBS OUTBOARD FACE | AF | DET | 38500 FC OR 54000 FH | 25000 FC OR 35000 FH |  |  | MRB |  |  | 1 | 1 | 0.06 |  | A318-PAX OR A319-PAX
| 3-57 | 572024-01-1 | 640 | OUTER WING RIBS OUTBOARD FACE | AF | DET | 38500 FC OR 54000 FH | 25000 FC OR 35000 FH |  |  | MRB |  |  | 1 | 1 | 0.06 |  | A318-PAX OR A319-PAX
R | 3-57 | 572024-01-2 | 540 | OUTER WING RIBS OUTBOARD FACE | AF | DET | 48000 FC OR 96000 FH | 17600 FC OR 35200 FH |  |  | MRB |  |  | 1 | 1 | 0.06 |  | A321
R | 3-57 | 572024-01-2 | 640 | OUTER WING RIBS OUTBOARD FACE | AF | DET | 48000 FC OR 96000 FH | 17600 FC OR 35200 FH |  |  | MRB |  |  | 1 | 1 | 0.06 |  | A321
| 3-57 | 572024-01-3 | 540 | OUTER WING RIBS OUTBOARD FACE | AF | DET |  |  | 13000 FC OR 56100 FH | 10900 FC OR 47000 FH | MRB |  |  | 1 | 1 | 0.06 |  | A319-VIP CLASSIC WING
| 3-57 | 572024-01-3 | 640 | OUTER WING RIBS OUTBOARD FACE | AF | DET |  |  | 13000 FC OR 56100 FH | 10900 FC OR 47000 FH | MRB |  |  | 1 | 1 | 0.06 |  | A319-VIP CLASSIC WING
| 3-57 | 572024-01-4 | 540 | OUTER WING RIBS OUTBOARD FACE | AF | DET | 30000 FC OR 60000 FH | 19300 FC OR 38600 FH |  |  | MRB |  |  | 1 | 1 | 0.06 |  | A320 PRE-SPR-CURVE
| 3-57 | 572024-01-4 | 640 | OUTER WING RIBS OUTBOARD FACE | AF | DET | 30000 FC OR 60000 FH | 19300 FC OR 38600 FH |  |  | MRB |  |  | 1 | 1 | 0.06 |  | A320 PRE-SPR-CURVE
| 3-57 | 572024-01-5 | 540 | OUTER WING RIBS OUTBOARD FACE | AF | DET | 30000 FC OR 43200 FH | 19300 FC OR 27000 FH |  |  | MRB |  |  | 1 | 1 | 0.12 |  | A320 POST-SPR-CURVE
| 3-57 | 572024-01-5 | 640 | OUTER WING RIBS OUTBOARD FACE | AF | DET | 30000 FC OR 43200 FH | 19300 FC OR 27000 FH |  |  | MRB |  |  | 1 | 1 |  |  | A320 POST-SPR-CURVE
| 3-57 | 572026-01-1 | 540 | OUTER WING BOLTED PANEL | AF | DET | 30000 FC OR 60000 FH | 15000 FC OR 30000 FH |  |  | MRB |  |  | 1 | 0.5 | 0.12 |  | A320 PRE-SPR-CURVE
| 3-57 | 572026-01-1 | 640 | OUTER WING BOLTED PANEL | AF | DET | 30000 FC OR 60000 FH | 15000 FC OR 30000 FH |  |  | MRB |  |  | 1 | 0.5 | 0.12 |  | A320 PRE-SPR-CURVE
R | 3-57 | 572026-01-2 | 540 | OUTER WING BOLTED PANEL | AF | DET | 41000 FC OR 82000 FH | 12000 FC OR 24000 FH |  |  | MRB |  |  | 1 | 0.5 | 0.12 |  | A321-100
R | 3-57 | 572026-01-2 | 640 | OUTER WING BOLTED PANEL | AF | DET | 41000 FC OR 82000 FH | 12000 FC OR 24000 FH |  |  | MRB |  |  | 1 | 0.5 | 0.12 |  | A321-100
| 3-57 | 572026-01-4 | 540 | OUTER WING BOLTED PANEL | AF | DET |  |  | 13600 FC OR 58700 FH | 8900 FC OR 38100 FH | MRB |  |  | 1 | 0.5 | 0.12 |  | A319-VIP CLASSIC WING
| 3-57 | 572026-01-4 | 640 | OUTER WING BOLTED PANEL | AF | DET |  |  | 13600 FC OR 58700 FH | 8900 FC OR 38100 FH | MRB |  |  | 1 | 0.5 | 0.12 |  | A319-VIP CLASSIC WING
R | 3-57 | 572026-01-5 | 540 | OUTER WING BOLTED PANEL | AF | DET | 34000 FC OR 68000 FH | 10000 FC OR 20000 FH |  |  | MRB |  |  | 1 | 0.5 | 0.12 |  | A321-200
R | 3-57 | 572026-01-5 | 640 | OUTER WING BOLTED PANEL | AF | DET | 34000 FC OR 68000 FH | 10000 FC OR 20000 FH |  |  | MRB |  |  | 1 | 0.5 | 0.12 |  | A321-200
| 3-57 | 572026-01-6 | 540 | OUTER WING BOLTED PANEL | AF | DET | 30000 FC OR 60000 FH | 10800 FC OR 25300 FH |  |  | MRB |  |  | 1 | 0.5 | 0.12 |  | A319-PAX
| 3-57 | 572026-01-6 | 640 | OUTER WING BOLTED PANEL | AF | DET | 30000 FC OR 60000 FH | 10800 FC OR 25300 FH |  |  | MRB |  |  | 1 | 0.5 | 0.12 |  | A319-PAX
| 3-57 | 572026-01-7 | 540 | OUTER WING BOLTED PANEL | AF | DET | 30000 FC OR 60000 FH | 10800 FC OR 25300 FH | 38300 FC OR 60000 FH | 10800 FC OR 25300 FH | ALI MRB |  |  | 1 | 0.5 | 0.12 |  | A318-PAX
| 3-57 | 572026-01-7 | 640 | OUTER WING BOLTED PANEL | AF | DET | 30000 FC OR 60000 FH | 10800 FC OR 25300 FH | 38300 FC OR 60000 FH | 10800 FC OR 25300 FH | ALI MRB |  |  | 1 | 0.5 | 0.12 |  | A318-PAX
| 3-57 | 572026-01-8 | 540 | OUTER WING BOLTED PANEL | AF | DET | 30000 FC OR 60000 FH | 10800 FC OR 21600 FH | 38300 FC OR 76600 FH | 10800 FC OR 21600 FH | ALI MRB |  |  | 1 | 0.5 | 0.12 |  | A320 CLASSIC WING POST-SPR-CURVE
| 3-57 | 572026-01-8 | 640 | OUTER WING BOLTED PANEL | AF | DET | 30000 FC OR 60000 FH | 10800 FC OR 21600 FH | 38300 FC OR 76600 FH | 10800 FC OR 21600 FH | ALI MRB |  |  | 1 | 0.5 | 0.12 |  | A320 CLASSIC WING POST-SPR-CURVE
| 3-57 | 572027-01-1 | 540 | OUTER WING RIB 5 AND RIB 6 | AF | DET | 48000 FC OR 60000 FH | 16900 FC OR 27900 FH |  |  | MRB |  |  | 1 | 0.7 | 0.12 |  | A319-PAX
| 3-57 | 572027-01-1 | 640 | OUTER WING RIB 5 AND RIB 6 | AF | DET | 48000 FC OR 60000 FH | 16900 FC OR 27900 FH |  |  | MRB |  |  | 1 | 0.7 | 0.12 |  | A319-PAX
| 3-57 | 572027-01-2 | 540 | OUTER WING RIB 5 AND RIB 6 | AF | DET | 30000 FC OR 60000 FH | 16000 FC OR 32000 FH |  |  | MRB |  |  | 1 | 0.7 | 0.12 |  | A320 PRE-SPR-CURVE
| 3-57 | 572027-01-2 | 640 | OUTER WING RIB 5 AND RIB 6 | AF | DET | 30000 FC OR 60000 FH | 16000 FC OR 32000 FH |  |  | MRB |  |  | 1 | 0.7 | 0.12 |  | A320 PRE-SPR-CURVE
| 3-57 | 572027-01-3 | 540 | OUTER WING RIB 5 AND RIB 6 | AF | DET | 48000 FC OR 60000 FH | 16000 FC OR 26500 FH |  |  | MRB |  |  | 1 | 0.7 | 0.12 |  | A318-PAX
| 3-57 | 572027-01-3 | 640 | OUTER WING RIB 5 AND RIB 6 | AF | DET | 48000 FC OR 60000 FH | 16000 FC OR 26500 FH |  |  | MRB |  |  | 1 | 0.7 | 0.12 |  | A318-PAX
R | 3-57 | 572027-01-4 | 540 | OUTER WING RIB 5 AND RIB 6 | AF | DET | 48000 FC OR 96000 FH | 16000 FC OR 32000 FH |  |  | MRB |  |  | 1 | 0.7 | 0.12 |  | A320 POST-SPR-CURVE OR A321 CLASSIC WING
R | 3-57 | 572027-01-4 | 640 | OUTER WING RIB 5 AND RIB 6 | AF | DET | 48000 FC OR 96000 FH | 16000 FC OR 32000 FH |  |  | MRB |  |  | 1 | 0.7 | 0.12 |  | A320 POST-SPR-CURVE OR A321 CLASSIC WING
R | 3-57 | 572027-01-5 | 540 | OUTER WING RIB 5 AND RIB 6 | AF | DET |  |  | 30100 FC OR 60200 FH | 15000 FC OR 30000 FH | ALI |  |  | 1 | 0.7 | 0.12 |  | A321-CEO MODIFIED WING PRE-SPR-CURVE
R | 3-57 | 572027-01-5 | 640 | OUTER WING RIB 5 AND RIB 6 | AF | DET |  |  | 30100 FC OR 60200 FH | 15000 FC OR 30000 FH | ALI |  |  | 1 | 0.7 | 0.12 |  | A321-CEO MODIFIED WING PRE-SPR-CURVE
R | 3-57 | 572027-01-6 | 540 | OUTER WING RIB 5 AND RIB 6 | AF | DET |  |  | 26600 FC OR 53200 FH | 15000 FC OR 30000 FH | ALI |  |  | 1 | 0.7 | 0.12 |  | A321-CEO MODIFIED WING POST-SPR-CURVE
R | 3-57 | 572027-01-6 | 640 | OUTER WING RIB 5 AND RIB 6 | AF | DET |  |  | 26600 FC OR 53200 FH | 15000 FC OR 30000 FH | ALI |  |  | 1 | 0.7 | 0.12 |  | A321-CEO MODIFIED WING POST-SPR-CURVE
| 3-57 | 572028-01-1 | 540 | OUTER WING RIB 7 AND 8 | AF | DET | 48000 FC OR 96000 FH | 20000 FC OR 40000 FH |  |  | MRB |  |  | 1 | 0.5 | 0.12 |  | A320 PRE-SPR-CURVE
| 3-57 | 572028-01-1 | 640 | OUTER WING RIB 7 AND 8 | AF | DET | 48000 FC OR 96000 FH | 20000 FC OR 40000 FH |  |  | MRB |  |  | 1 | 0.5 | 0.12 |  | A320 PRE-SPR-CURVE
R | 3-57 | 572028-01-2 | 540 | OUTER WING RIB 7 AND 8 | AF | DET | 48000 FC OR 96000 FH | 20000 FC OR 40000 FH |  |  | MRB |  |  | 1 | 0.5 | 0.12 |  | A318-PAX OR A319-PAX OR A320 POST-SPR-CURVE OR A321
R | 3-57 | 572028-01-2 | 640 | OUTER WING RIB 7 AND 8 | AF | DET | 48000 FC OR 96000 FH | 20000 FC OR 40000 FH |  |  | MRB |  |  | 1 | 0.5 | 0.12 |  | A318-PAX OR A319-PAX OR A320 POST-SPR-CURVE OR A321
R | 3-57 | 572029-01-1 | 500 | OUTER WING BOTTOM SKIN RIB 1-7 | AF | DET | 38000 FC OR 76000 FH | 19000 FC OR 38000 FH |  |  | MRB |  |  | 1 | 0.1 |  |  | A321-100
R | 3-57 | 572029-01-1 | 600 | OUTER WING BOTTOM SKIN RIB 1-7 | AF | DET | 38000 FC OR 76000 FH | 19000 FC OR 38000 FH |  |  | MRB |  |  | 1 | 0.1 |  |  | A321-100
| 3-57 | 572029-01-2 | 500 | OUTER WING BOTTOM SKIN RIB 1-7 | AF | DET | 34700 FC OR 69400 FH | 15000 FC OR 30000 FH |  |  | MRB |  |  | 1 | 0.1 |  |  | A320 CLASSIC WING PRE-SPR-CURVE
| 3-57 | 572029-01-2 | 600 | OUTER WING BOTTOM SKIN RIB 1-7 | AF | DET | 34700 FC OR 69400 FH | 15000 FC OR 30000 FH |  |  | MRB |  |  | 1 | 0.1 |  |  | A320 CLASSIC WING PRE-SPR-CURVE
R | 3-57 | 572029-01-3 | 500 | OUTER WING BOTTOM SKIN RIB 1-7 | AF | DET | 44000 FC OR 88000 FH | 22000 FC OR 44000 FH |  |  | MRB |  |  | 1 | 0.1 |  |  | A321-200 OR A318-PAX
R | 3-57 | 572029-01-3 | 600 | OUTER WING BOTTOM SKIN RIB 1-7 | AF | DET | 44000 FC OR 88000 FH | 22000 FC OR 44000 FH |  |  | MRB |  |  | 1 | 0.1 |  |  | A321-200 OR A318-PAX
| 3-57 | 572029-01-4 | 500 | OUTER WING BOTTOM SKIN RIB 1-7 | AF | DET |  |  | 15000 FC OR 64500 FH | 7500 FC OR 32200 FH | MRB |  |  | 1 | 0.1 |  |  | A319-VIP CLASSIC WING
| 3-57 | 572029-01-4 | 600 | OUTER WING BOTTOM SKIN RIB 1-7 | AF | DET |  |  | 15000 FC OR 64500 FH | 7500 FC OR 32200 FH | MRB |  |  | 1 | 0.1 |  |  | A319-VIP CLASSIC WING
| 3-57 | 572029-01-5 | 500 | OUTER WING BOTTOM SKIN RIB 1-7 | AF | DET | 30000 FC OR 41500 FH | 12000 FC OR 18000 FH |  |  | MRB |  |  | 1 | 0.1 |  |  | A320 CLASSIC WING POST-SPR-CURVE
| 3-57 | 572029-01-5 | 600 | OUTER WING BOTTOM SKIN RIB 1-7 | AF | DET | 30000 FC OR 41500 FH | 12000 FC OR 18000 FH |  |  | MRB |  |  | 1 | 0.1 |  |  | A320 CLASSIC WING POST-SPR-CURVE
| 3-57 | 572029-01-6 | 500 | OUTER WING BOTTOM SKIN RIB 1-7 | AF | DET | 30000 FC OR 41500 FH | 14000 FC OR 20000 FH |  |  | MRB |  |  | 1 | 0.1 |  |  | A319-PAX CLASSIC WING
| 3-57 | 572029-01-6 | 600 | OUTER WING BOTTOM SKIN RIB 1-7 | AF | DET | 30000 FC OR 41500 FH | 14000 FC OR 20000 FH |  |  | MRB |  |  | 1 | 0.1 |  |  | A319-PAX CLASSIC WING
| 3-57 | 572029-01-7 | 500 | OUTER WING BOTTOM SKIN RIB 1-7 | AF | DET |  |  | 25400 FC OR 50800 FH | 11800 FC OR 23600 FH | ALI |  |  | 1 | 0.1 |  |  | A319-PAX RETRO WING OR A320 RETRO WING PRE-SPR-CURVE
| 3-57 | 572029-01-7 | 600 | OUTER WING BOTTOM SKIN RIB 1-7 | AF | DET |  |  | 25400 FC OR 50800 FH | 11800 FC OR 23600 FH | ALI |  |  | 1 | 0.1 |  |  | A319-PAX RETRO WING OR A320 RETRO WING PRE-SPR-CURVE
| 3-57 | 572029-01-8 | 500 | OUTER WING BOTTOM SKIN RIB 1-7 | AF | DET |  |  | 24000 FC OR 48000 FH | 11000 FC OR 22000 FH | ALI |  |  | 1 | 0.1 |  |  | A320 RETRO WING POST-SPR-CURVE
| 3-57 | 572029-01-8 | 600 | OUTER WING BOTTOM SKIN RIB 1-7 | AF | DET |  |  | 24000 FC OR 48000 FH | 11000 FC OR 22000 FH | ALI |  |  | 1 | 0.1 |  |  | A320 RETRO WING POST-SPR-CURVE
N | 3-57 | 572030-01-1 | 500 | OUTER WING BOTTOM SKIN | NDT | SDI |  |  | 52800 FC OR 105700 FH | 5800 FC OR 11700 FH | ALI WFD |  |  | 1 | 1 | 0.12 |  | A321-100 CLASSIC WING PRE-SPR-CURVE OR A321-200 CLASSIC WING
N | 3-57 | 572030-01-1 | 600 | OUTER WING BOTTOM SKIN | NDT | SDI |  |  | 52800 FC OR 105700 FH | 5800 FC OR 11700 FH | ALI WFD |  |  | 1 | 1 | 0.12 |  | A321-100 CLASSIC WING PRE-SPR-CURVE OR A321-200 CLASSIC WING
| 3-57 | 572031-01-1 | 411 | OUTER WING BOTTOM SKIN LWR SURFACE | AF | DET | 48000 FC OR 60000 FH | 15800 FC OR 22000 FH |  |  | MRB |  |  | 1 | 0.2 |  | TBD | A318-PAX OR A319-PAX OR A320 POST-SPR-CURVE
| 3-57 | 572031-01-1 | 421 | OUTER WING BOTTOM SKIN LWR SURFACE | AF | DET | 48000 FC OR 60000 FH | 15800 FC OR 22000 FH |  |  | MRB |  |  | 1 | 0.2 |  | TBD | A318-PAX OR A319-PAX OR A320 POST-SPR-CURVE
| 3-57 | 572031-01-1 | 500 | OUTER WING BOTTOM SKIN LWR SURFACE | AF | DET | 48000 FC OR 60000 FH | 15800 FC OR 22000 FH |  |  | MRB |  |  | 1 | 0.2 |  | TBD | A318-PAX OR A319-PAX OR A320 POST-SPR-CURVE
| 3-57 | 572031-01-1 | 600 | OUTER WING BOTTOM SKIN LWR SURFACE | AF | DET | 48000 FC OR 60000 FH | 15800 FC OR 22000 FH |  |  | MRB |  |  | 1 | 0.2 |  | TBD | A318-PAX OR A319-PAX OR A320 POST-SPR-CURVE
R | 3-57 | 572031-01-2 | 411 | OUTER WING BOTTOM SKIN LWR SURFACE | AF | DET | 48000 FC OR 96000 FH | 16400 FC OR 32800 FH |  |  | MRB |  |  | 1 | 0.2 |  | TBD | A321
R | 3-57 | 572031-01-2 | 421 | OUTER WING BOTTOM SKIN LWR SURFACE | AF | DET | 48000 FC OR 96000 FH | 16400 FC OR 32800 FH |  |  | MRB |  |  | 1 | 0.2 |  | TBD | A321
R | 3-57 | 572031-01-2 | 500 | OUTER WING BOTTOM SKIN LWR SURFACE | AF | DET | 48000 FC OR 96000 FH | 16400 FC OR 32800 FH |  |  | MRB |  |  | 1 | 0.2 |  | TBD | A321
R | 3-57 | 572031-01-2 | 600 | OUTER WING BOTTOM SKIN LWR SURFACE | AF | DET | 48000 FC OR 96000 FH | 16400 FC OR 32800 FH |  |  | MRB |  |  | 1 | 0.2 |  | TBD | A321
| 3-57 | 572032-01-1 | 500 | OUTER WING BOTTOM SKIN/REAR SPAR | AF | DET | 32200 FC OR 64400 FH | 7500 FC OR 15000 FH | 60000 FC OR 120000 FH | 7500 FC OR 15000 FH | ALI MRB |  |  | 1 | 0.2 |  |  | A319-PAX CLASSIC WING OR A320 CLASSIC WING PRE-SPR-CURVE
| 3-57 | 572032-01-1 | 600 | OUTER WING BOTTOM SKIN/REAR SPAR | AF | DET | 32200 FC OR 64400 FH | 7500 FC OR 15000 FH | 60000 FC OR 120000 FH | 7500 FC OR 15000 FH | ALI MRB |  |  | 1 | 0.2 |  |  | A319-PAX CLASSIC WING OR A320 CLASSIC WING PRE-SPR-CURVE
R | 3-57 | 572032-01-2 | 500 | OUTER WING BOTTOM SKIN/REAR SPAR | AF | DET |  |  | 24000 FC OR 48000 FH | 6800 FC OR 13600 FH | ALI |  |  | 1 | 0.2 |  |  | A321 CLASSIC WING
R | 3-57 | 572032-01-2 | 600 | OUTER WING BOTTOM SKIN/REAR SPAR | AF | DET |  |  | 24000 FC OR 48000 FH | 6800 FC OR 13600 FH | ALI |  |  | 1 | 0.2 |  |  | A321 CLASSIC WING
| 3-57 | 572032-01-4 | 500 | OUTER WING BOTTOM SKIN/REAR SPAR | AF | DET |  |  | 16800 FC OR 72300 FH | 4400 FC OR 19000 FH | ALI |  |  | 1 | 0.2 |  |  | A319-VIP CLASSIC WING OR A319-VIP RETRO WING
| 3-57 | 572032-01-4 | 600 | OUTER WING BOTTOM SKIN/REAR SPAR | AF | DET |  |  | 16800 FC OR 72300 FH | 4400 FC OR 19000 FH | ALI |  |  | 1 | 0.2 |  |  | A319-VIP CLASSIC WING OR A319-VIP RETRO WING
| 3-57 | 572032-01-5 | 500 | OUTER WING BOTTOM SKIN/REAR SPAR | AF | DET |  |  | 24000 FC OR 42000 FH | 6500 FC OR 11300 FH | ALI |  |  | 1 | 0.2 |  |  | A318-PAX
| 3-57 | 572032-01-5 | 600 | OUTER WING BOTTOM SKIN/REAR SPAR | AF | DET |  |  | 24000 FC OR 42000 FH | 6500 FC OR 11300 FH | ALI |  |  | 1 | 0.2 |  |  | A318-PAX
| 3-57 | 572032-01-7 | 500 | OUTER WING BOTTOM SKIN/REAR SPAR | AF | DET |  |  | 24000 FC OR 48000 FH | 6500 FC OR 13000 FH | ALI |  |  | 1 | 0.2 |  |  | A320 CLASSIC WING POST-SPR-CURVE
| 3-57 | 572032-01-7 | 600 | OUTER WING BOTTOM SKIN/REAR SPAR | AF | DET |  |  | 24000 FC OR 48000 FH | 6500 FC OR 13000 FH | ALI |  |  | 1 | 0.2 |  |  | A320 CLASSIC WING POST-SPR-CURVE
| 3-57 | 572032-01-8 | 500 | OUTER WING BOTTOM SKIN/REAR SPAR | AF | DET |  |  | 31700 FC OR 63400 FH | 10700 FC OR 21400 FH | ALI |  |  | 1 | 0.2 |  |  | A319-PAX RETRO WING OR A320 RETRO WING PRE-SPR-CURVE
| 3-57 | 572032-01-8 | 600 | OUTER WING BOTTOM SKIN/REAR SPAR | AF | DET |  |  | 31700 FC OR 63400 FH | 10700 FC OR 21400 FH | ALI |  |  | 1 | 0.2 |  |  | A319-PAX RETRO WING OR A320 RETRO WING PRE-SPR-CURVE
| 3-57 | 572032-01-9 | 500 | OUTER WING BOTTOM SKIN/REAR SPAR | AF | DET |  |  | 29900 FC OR 59800 FH | 9900 FC OR 19800 FH | ALI |  |  | 1 | 0.2 |  |  | A320 RETRO WING POST-SPR-CURVE
| 3-57 | 572032-01-9 | 600 | OUTER WING BOTTOM SKIN/REAR SPAR | AF | DET |  |  | 29900 FC OR 59800 FH | 9900 FC OR 19800 FH | ALI |  |  | 1 | 0.2 |  |  | A320 RETRO WING POST-SPR-CURVE
| 3-57 | 572033-01-1 | 540 | OUTER WING BOTTOM SKIN LDG PLATE | NDT | SDI | 30000 FC OR 60000 FH | 8800 FC OR 17700 FH | 48000 FC OR 96000 FH | 8800 FC OR 17700 FH | ALI WFD MRB |  |  | 1 | 0.5 | 0.12 |  | A319-PAX CLASSIC WING OR A320 CLASSIC WING PRE-SPR-CURVE
| 3-57 | 572033-01-1 | 640 | OUTER WING BOTTOM SKIN LDG PLATE | NDT | SDI | 30000 FC OR 60000 FH | 8800 FC OR 17700 FH | 48000 FC OR 96000 FH | 8800 FC OR 17700 FH | ALI WFD MRB |  |  | 1 | 0.5 | 0.12 |  | A319-PAX CLASSIC WING OR A320 CLASSIC WING PRE-SPR-CURVE
| 3-57 | 572033-01-11 | 540 | OUTER WING BOTTOM SKIN LDG PLATE | NDT | SDI |  |  | 31900 FC OR 63800 FH | 8200 FC OR 16500 FH | ALI WFD |  |  | 1 | 0.5 | 0.12 |  | A320 RETRO WING POST-SPR-CURVE
| 3-57 | 572033-01-11 | 640 | OUTER WING BOTTOM SKIN LDG PLATE | NDT | SDI |  |  | 31900 FC OR 63800 FH | 8200 FC OR 16500 FH | ALI WFD |  |  | 1 | 0.5 | 0.12 |  | A320 RETRO WING POST-SPR-CURVE
N | 3-57 | 572033-01-12 | 540 | OUTER WING BOTTOM SKIN LDG PLATE | NDT | SDI |  |  | 33800 FC OR 67600 FH | 15000 FC OR 30000 FH | ALI |  |  | 1 | 0.5 | 0.12 |  | A319-PAX RETRO WING
N | 3-57 | 572033-01-12 | 640 | OUTER WING BOTTOM SKIN LDG PLATE | NDT | SDI |  |  | 33800 FC OR 67600 FH | 15000 FC OR 30000 FH | ALI |  |  | 1 | 0.5 | 0.12 |  | A319-PAX RETRO WING
R | 3-57 | 572033-01-2 | 540 | OUTER WING BOTTOM SKIN LDG PLATE | NDT | SDI |  |  | 48000 FC OR 96000 FH | 8200 FC OR 16400 FH | ALI WFD |  |  | 1 | 0.5 | 0.12 |  | A321-200 CLASSIC WING
R | 3-57 | 572033-01-2 | 640 | OUTER WING BOTTOM SKIN LDG PLATE | NDT | SDI |  |  | 48000 FC OR 96000 FH | 8200 FC OR 16400 FH | ALI WFD |  |  | 1 | 0.5 | 0.12 |  | A321-200 CLASSIC WING
| 3-57 | 572033-01-4 | 540 | OUTER WING BOTTOM SKIN LDG PLATE | NDT | SDI | 34000 FC OR 47000 FH | 10800 FC OR 21600 FH |  |  | MRB |  |  | 1 | 0.5 | 0.12 |  | A318-PAX
| 3-57 | 572033-01-4 | 640 | OUTER WING BOTTOM SKIN LDG PLATE | NDT | SDI | 34000 FC OR 47000 FH | 10800 FC OR 21600 FH |  |  | MRB |  |  | 1 | 0.5 | 0.12 |  | A318-PAX
R | 3-57 | 572033-01-5 | 540 | OUTER WING BOTTOM SKIN LDG PLATE | NDT | SDI |  |  | 48000 FC OR 96000 FH | 8400 FC OR 16800 FH | ALI WFD |  |  | 1 | 0.5 | 0.12 |  | A321-100
R | 3-57 | 572033-01-5 | 640 | OUTER WING BOTTOM SKIN LDG PLATE | NDT | SDI |  |  | 48000 FC OR 96000 FH | 8400 FC OR 16800 FH | ALI WFD |  |  | 1 | 0.5 | 0.12 |  | A321-100
| 3-57 | 572033-01-6 | 540 | OUTER WING BOTTOM SKIN LDG PLATE | NDT | SDI | 30000 FC OR 60000 FH | 8500 FC OR 17000 FH | 45200 FC OR 90400 FH | 8500 FC OR 17000 FH | ALI WFD MRB |  |  | 1 | 0.5 | 0.12 |  | A320 CLASSIC WING POST-SPR-CURVE
| 3-57 | 572033-01-6 | 640 | OUTER WING BOTTOM SKIN LDG PLATE | NDT | SDI | 30000 FC OR 60000 FH | 8500 FC OR 17000 FH | 45200 FC OR 90400 FH | 8500 FC OR 17000 FH | ALI WFD MRB |  |  | 1 | 0.5 | 0.12 |  | A320 CLASSIC WING POST-SPR-CURVE
R | 3-57 | 572033-01-7 | 540 | OUTER WING BOTTOM SKIN LDG PLATE | NDT | SDI |  |  | 33800 FC OR 67600 FH | 8500 FC OR 17100 FH | ALI WFD |  |  | 1 | 0.5 | 0.12 |  | A320 RETRO WING PRE-SPR-CURVE
R | 3-57 | 572033-01-7 | 640 | OUTER WING BOTTOM SKIN LDG PLATE | NDT | SDI |  |  | 33800 FC OR 67600 FH | 8500 FC OR 17100 FH | ALI WFD |  |  | 1 | 0.5 | 0.12 |  | A320 RETRO WING PRE-SPR-CURVE
| 3-57 | 572034-01-1 | 500 | OUTER WING BOTTOM SKIN LDG PLATE | AF | GVI |  |  | 31700 FC OR 51400 FH | 10100 FC OR 16300 FH | ALI |  |  | 1 | 0.2 |  |  | A318-PAX
| 3-57 | 572034-01-1 | 600 | OUTER WING BOTTOM SKIN LDG PLATE | AF | GVI |  |  | 31700 FC OR 51400 FH | 10100 FC OR 16300 FH | ALI |  |  | 1 | 0.2 |  |  | A318-PAX
| 3-57 | 572034-01-1 | 600 | OUTER WING BOTTOM SKIN LDG PLATE | AF | GVI |  |  | 31700 FC OR 51400 FH | 10100 FC OR 16300 FH | ALI |  |  | 1 | 0.2 |  |  | A318-PAX
R | 3-57 | 572034-01-3 | 500 | OUTER WING BOTTOM SKIN LDG PLATE | AF | GVI |  |  | 32700 FC OR 65400 FH | 10200 FC OR 20400 FH | ALI |  |  | 1 | 0.2 |  |  | A321 CLASSIC WING
R | 3-57 | 572034-01-3 | 600 | OUTER WING BOTTOM SKIN LDG PLATE | AF | GVI |  |  | 32700 FC OR 65400 FH | 10200 FC OR 20400 FH | ALI |  |  | 1 | 0.2 |  |  | A321 CLASSIC WING
| 3-57 | 572034-01-6 | 500 | OUTER WING BOTTOM SKIN LDG PLATE | AF | GVI |  |  | 15400 FC OR 66300 FH | 5300 FC OR 23000 FH | ALI |  |  | 1 | 0.2 |  |  | A319-VIP CLASSIC WING OR A319-VIP RETRO WING
| 3-57 | 572034-01-6 | 600 | OUTER WING BOTTOM SKIN LDG PLATE | AF | GVI |  |  | 15400 FC OR 66300 FH | 5300 FC OR 23000 FH | ALI |  |  | 1 | 0.2 |  |  | A319-VIP CLASSIC WING OR A319-VIP RETRO WING
| 3-57 | 572034-01-8 | 500 | OUTER WING BOTTOM SKIN LDG PLATE | AF | GVI |  |  | 36900 FC OR 73900 FH | 9000 FC OR 18000 FH | ALI |  |  | 1 | 0.2 |  |  | A320-NEO
| 3-57 | 572034-01-8 | 600 | OUTER WING BOTTOM SKIN LDG PLATE | AF | GVI |  |  | 36900 FC OR 73900 FH | 9000 FC OR 18000 FH | ALI |  |  | 1 | 0.2 |  |  | A320-NEO
| 3-57 | 572036-01-2 | 531 | OUTER WING BOTTOM SKIN FLAP TRACK 2 | AF | DET | 33800 FC OR 67600 FH | 10300 FC OR 20600 FH | 60000 FC OR 120000 FH | 10300 FC OR 20600 FH | ALI MRB |  |  | 1 | 0.1 | 0.07 |  | A319-PAX CLASSIC WING OR A320 CLASSIC WING
| 3-57 | 572036-01-2 | 631 | OUTER WING BOTTOM SKIN FLAP TRACK 2 | AF | DET | 33800 FC OR 67600 FH | 10300 FC OR 20600 FH | 60000 FC OR 120000 FH | 10300 FC OR 20600 FH | ALI MRB |  |  | 1 | 0.1 | 0.07 |  | A319-PAX CLASSIC WING OR A320 CLASSIC WING
R | 3-57 | 572036-01-3 | 531 | OUTER WING BOTTOM SKIN FLAP TRACK 2 | AF | DET | 30000 FC OR 60000 FH | 10600 FC OR 21200 FH | 35800 FC OR 71600 FH | 10600 FC OR 21200 FH | ALI MRB |  |  | 1 | 0.1 | 0.04 |  | A321-200 CLASSIC WING
R | 3-57 | 572036-01-3 | 631 | OUTER WING BOTTOM SKIN FLAP TRACK 2 | AF | DET | 30000 FC OR 60000 FH | 10600 FC OR 21200 FH | 35800 FC OR 71600 FH | 10600 FC OR 21200 FH | ALI MRB |  |  | 1 | 0.1 | 0.04 |  | A321-200 CLASSIC WING
R | 3-57 | 572036-01-4 | 531 | OUTER WING BOTTOM SKIN FLAP TRACK 2 | AF | DET |  |  | 28700 FC OR 57400 FH | 10600 FC OR 21200 FH | ALI |  |  | 1 | 0.1 | 0.04 |  | A321-100
R | 3-57 | 572036-01-4 | 631 | OUTER WING BOTTOM SKIN FLAP TRACK 2 | AF | DET |  |  | 28700 FC OR 57400 FH | 10600 FC OR 21200 FH | ALI |  |  | 1 | 0.1 | 0.04 |  | A321-100
| 3-57 | 572036-01-5 | 531 | OUTER WING BOTTOM SKIN FLAP TRACK 2 | AF | DET | 30000 FC OR 52100 FH | 10200 FC OR 17700 FH | 36500 FC OR 60000 FH | 10200 FC OR 17700 FH | ALI MRB |  |  | 1 | 0.1 | 0.07 |  | A318-PAX
| 3-57 | 572036-01-5 | 631 | OUTER WING BOTTOM SKIN FLAP TRACK 2 | AF | DET | 30000 FC OR 52100 FH | 10200 FC OR 17700 FH | 36500 FC OR 60000 FH | 10200 FC OR 17700 FH | ALI MRB |  |  | 1 | 0.1 | 0.07 |  | A318-PAX
| 3-57 | 572036-01-6 | 531 | OUTER WING BOTTOM SKIN FLAP TRACK 2 | AF | DET |  |  | 9100 FC OR 39100 FH | 9100 FC OR 39100 FH | MRB |  |  | 1 | 0.1 | 0.07 |  | A319-VIP CLASSIC WING
| 3-57 | 572036-01-6 | 631 | OUTER WING BOTTOM SKIN FLAP TRACK 2 | AF | DET |  |  | 9100 FC OR 39100 FH | 9100 FC OR 39100 FH | MRB |  |  | 1 | 0.1 | 0.07 |  | A319-VIP CLASSIC WING
R | 3-57 | 572036-01-8 | 531 | OUTER WING BOTTOM SKIN FLAP TRACK 2 | AF | DET |  |  | 37400 FC OR 74800 FH | 14500 FC OR 29100 FH | ALI |  |  | 1 | 0.1 | 0.07 |  | A319-PAX RETRO WING OR A320 RETRO WING PRE-SPR-CURVE
R | 3-57 | 572036-01-8 | 631 | OUTER WING BOTTOM SKIN FLAP TRACK 2 | AF | DET |  |  | 37400 FC OR 74800 FH | 14500 FC OR 29100 FH | ALI |  |  | 1 | 0.1 | 0.07 |  | A319-PAX RETRO WING OR A320 RETRO WING PRE-SPR-CURVE
R | 3-57 | 572036-01-9 | 531 | OUTER WING BOTTOM SKIN FLAP TRACK 2 | AF | DET |  |  | 35200 FC OR 70400 FH | 13500 FC OR 27100 FH | ALI |  |  | 1 | 0.1 | 0.07 |  | A320 RETRO WING POST-SPR-CURVE
R | 3-57 | 572036-01-9 | 631 | OUTER WING BOTTOM SKIN FLAP TRACK 2 | AF | DET |  |  | 35200 FC OR 70400 FH | 13500 FC OR 27100 FH | ALI |  |  | 1 | 0.1 | 0.07 |  | A320 RETRO WING POST-SPR-CURVE
| 3-57 | 572037-02-4 | 471 | OUTER WING | AF | DET | 32800 FC OR 65600 FH | 5300 FC OR 10600 FH |  |  | MRB |  |  | 1 | 0.5 |  | TBD | A320 PRE-SPR-CURVE
| 3-57 | 572037-02-4 | 481 | OUTER WING | AF | DET | 32800 FC OR 65600 FH | 5300 FC OR 10600 FH |  |  | MRB |  |  | 1 | 0.5 |  | TBD | A320 PRE-SPR-CURVE
R | 3-57 | 572037-02-5 | 471 | OUTER WING | AF | DET | 32800 FC OR 65600 FH | 5300 FC OR 10600 FH |  |  | MRB |  |  | 1 | 0.5 |  | TBD | A318-PAX OR A319-PAX OR A321-200
R | 3-57 | 572037-02-5 | 481 | OUTER WING | AF | DET | 32800 FC OR 65600 FH | 5300 FC OR 10600 FH |  |  | MRB |  |  | 1 | 0.5 |  | TBD | A318-PAX OR A319-PAX OR A321-200
R | 3-57 | 572037-02-6 | 471 | OUTER WING | AF | DET | 32800 FC OR 65600 FH | 4200 FC OR 8400 FH |  |  | MRB |  |  | 1 | 0.5 |  | TBD | A321-100
R | 3-57 | 572037-02-6 | 481 | OUTER WING | AF | DET | 32800 FC OR 65600 FH | 4200 FC OR 8400 FH |  |  | MRB |  |  | 1 | 0.5 |  | TBD | A321-100
| 3-57 | 572038-01-1 | 500 | OUTER WING BOTTOM SKIN RUNOUTS | AF | DET | 30000 FC OR 60000 FH | 5600 FC OR 11200 FH | 54600 FC OR 109200 FH | 5600 FC OR 11200 FH | ALI MRB |  |  | 1 | 0.35 |  |  | A320 CLASSIC WING PRE-SPR-CURVE
| 3-57 | 572038-01-1 | 600 | OUTER WING BOTTOM SKIN RUNOUTS | AF | DET | 30000 FC OR 60000 FH | 5600 FC OR 11200 FH | 54600 FC OR 109200 FH | 5600 FC OR 11200 FH | ALI MRB |  |  | 1 | 0.35 |  |  | A320 CLASSIC WING PRE-SPR-CURVE
R | 3-57 | 572038-01-2 | 500 | OUTER WING BOTTOM SKIN RUNOUTS | AF | DET |  |  | 24000 FC OR 48000 FH | 4100 FC OR 8200 FH | ALI |  |  | 1 | 0.35 |  |  | A321 CLASSIC WING
R | 3-57 | 572038-01-2 | 600 | OUTER WING BOTTOM SKIN RUNOUTS | AF | DET |  |  | 24000 FC OR 48000 FH | 4100 FC OR 8200 FH | ALI |  |  | 1 | 0.35 |  |  | A321 CLASSIC WING
| 3-57 | 572038-01-3 | 500 | OUTER WING BOTTOM SKIN RUNOUTS | AF | DET |  |  | 14500 FC OR 62600 FH | 5400 FC OR 23300 FH | MRB |  |  | 1 | 0.35 |  |  | A319-VIP CLASSIC WING
| 3-57 | 572038-01-3 | 600 | OUTER WING BOTTOM SKIN RUNOUTS | AF | DET |  |  | 14500 FC OR 62600 FH | 5400 FC OR 23300 FH | MRB |  |  | 1 | 0.35 |  |  | A319-VIP CLASSIC WING
| 3-57 | 572038-01-4 | 500 | OUTER WING BOTTOM SKIN RUNOUTS | AF | DET | 30000 FC OR 52100 FH | 5600 FC OR 9700 FH |  |  | MRB |  |  | 1 | 0.35 |  |  | A318-PAX OR A319-PAX CLASSIC WING
| 3-57 | 572038-01-4 | 600 | OUTER WING BOTTOM SKIN RUNOUTS | AF | DET | 30000 FC OR 52100 FH | 5600 FC OR 9700 FH |  |  | MRB |  |  | 1 | 0.35 |  |  | A318-PAX OR A319-PAX CLASSIC WING
| 3-57 | 572038-01-5 | 500 | OUTER WING BOTTOM SKIN RUNOUTS | AF | DET | 30000 FC OR 60000 FH | 5300 FC OR 10600 FH | 51500 FC OR 103000 FH | 5300 FC OR 10600 FH | ALI MRB |  |  | 1 | 0.35 |  |  | A320 CLASSIC WING POST-SPR-CURVE
| 3-57 | 572038-01-5 | 600 | OUTER WING BOTTOM SKIN RUNOUTS | AF | DET | 30000 FC OR 60000 FH | 5300 FC OR 10600 FH | 51500 FC OR 103000 FH | 5300 FC OR 10600 FH | ALI MRB |  |  | 1 | 0.35 |  |  | A320 CLASSIC WING POST-SPR-CURVE
| 3-57 | 572038-01-6 | 500 | OUTER WING BOTTOM SKIN RUNOUTS | AF | DET |  |  | 24400 FC OR 48800 FH | 8200 FC OR 16400 FH | ALI |  |  | 1 | 0.35 |  |  | A319-PAX RETRO WING OR A320 RETRO WING PRE-SPR-CURVE
| 3-57 | 572038-01-6 | 600 | OUTER WING BOTTOM SKIN RUNOUTS | AF | DET |  |  | 24400 FC OR 48800 FH | 8200 FC OR 16400 FH | ALI |  |  | 1 | 0.35 |  |  | A319-PAX RETRO WING OR A320 RETRO WING PRE-SPR-CURVE
| 3-57 | 572038-01-7 | 500 | OUTER WING BOTTOM SKIN RUNOUTS | AF | DET |  |  | 23000 FC OR 46000 FH | 7900 FC OR 15800 FH | ALI |  |  | 1 | 0.35 |  |  | A320 RETRO WING POST-SPR-CURVE
| 3-57 | 572038-01-7 | 600 | OUTER WING BOTTOM SKIN RUNOUTS | AF | DET |  |  | 23000 FC OR 46000 FH | 7900 FC OR 15800 FH | ALI |  |  | 1 | 0.35 |  |  | A320 RETRO WING POST-SPR-CURVE
| 3-57 | 572040-01-1 | 540 | OUTER WING BOTTOM SKIN CUTOUTS | AF | DET |  |  | 10 YE | 5 YE | MRB CPCP |  | NO | 1 | 0.1 | 0.12 |  | A320 PRE 21757 PRE 21999
| 3-57 | 572040-01-1 | 640 | OUTER WING BOTTOM SKIN CUTOUTS | AF | DET |  |  | 10 YE | 5 YE | MRB CPCP |  | NO | 1 | 0.1 | 0.12 |  | A320 PRE 21757 PRE 21999
| 3-57 | 572040-01-2 | 540 | OUTER WING BOTTOM SKIN CUTOUTS | AF | DET |  |  | 12 YE | 6 YE | MRB CPCP |  | NO | 1 | 0.1 | 0.12 |  | A318 OR A319 OR A320 POST 21757 OR A320 POST 21999 OR A321
| 3-57 | 572040-01-2 | 640 | OUTER WING BOTTOM SKIN CUTOUTS | AF | DET |  |  | 12 YE | 6 YE | MRB CPCP |  | NO | 1 | 0.1 | 0.12 |  | A318 OR A319 OR A320 POST 21757 OR A320 POST 21999 OR A321
R | 3-57 | 572040-03-1 | 540 | OUTER WING BOTTOM SKIN CUTOUTS | NDT | SDI | 30000 FC OR 60000 FH | 15000 FC OR 30000 FH | 41600 FC OR 83200 FH | 15000 FC OR 30000 FH | ALI MRB |  |  | 1 | 1 | 0.12 |  | A321-100
R | 3-57 | 572040-03-1 | 640 | OUTER WING BOTTOM SKIN CUTOUTS | NDT | SDI | 30000 FC OR 60000 FH | 15000 FC OR 30000 FH | 41600 FC OR 83200 FH | 15000 FC OR 30000 FH | ALI MRB |  |  | 1 | 1 | 0.12 |  | A321-100
| 3-57 | 572040-03-2 | 540 | OUTER WING BOTTOM SKIN CUTOUTS | NDT | SDI | 30000 FC OR 51300 FH | 15000 FC OR 25600 FH |  |  | MRB |  |  | 1 | 1 | 0.12 |  | A319-PAX CLASSIC WING
| 3-57 | 572040-03-2 | 640 | OUTER WING BOTTOM SKIN CUTOUTS | NDT | SDI | 30000 FC OR 51300 FH | 15000 FC OR 25600 FH |  |  | MRB |  |  | 1 | 1 | 0.12 |  | A319-PAX CLASSIC WING
R | 3-57 | 572040-03-3 | 540 | OUTER WING BOTTOM SKIN CUTOUTS | NDT | SDI | 30000 FC OR 60000 FH | 15000 FC OR 30000 FH |  |  | MRB |  |  | 1 | 1 | 0.12 |  | A321-200
R | 3-57 | 572040-03-3 | 640 | OUTER WING BOTTOM SKIN CUTOUTS | NDT | SDI | 30000 FC OR 60000 FH | 15000 FC OR 30000 FH |  |  | MRB |  |  | 1 | 1 | 0.12 |  | A321-200
| 3-57 | 572040-03-4 | 540 | OUTER WING BOTTOM SKIN CUTOUTS | NDT | SDI | 30000 FC OR 60000 FH | 15000 FC OR 30000 FH | 51900 FC OR 103800 FH | 15000 FC OR 30000 FH | ALI MRB |  |  | 1 | 1 | 0.12 |  | A320 CLASSIC WING PRE-SPR-CURVE
| 3-57 | 572040-03-4 | 640 | OUTER WING BOTTOM SKIN CUTOUTS | NDT | SDI | 30000 FC OR 60000 FH | 15000 FC OR 30000 FH | 51900 FC OR 103800 FH | 15000 FC OR 30000 FH | ALI MRB |  |  | 1 | 1 | 0.12 |  | A320 CLASSIC WING PRE-SPR-CURVE
| 3-57 | 572040-03-5 | 540 | OUTER WING BOTTOM SKIN CUTOUTS | NDT | SDI | 30000 FC OR 51300 FH | 15000 FC OR 25600 FH |  |  | MRB |  |  | 1 | 1 | 0.12 |  | A318-PAX
| 3-57 | 572040-03-5 | 640 | OUTER WING BOTTOM SKIN CUTOUTS | NDT | SDI | 30000 FC OR 51300 FH | 15000 FC OR 25600 FH |  |  | MRB |  |  | 1 | 1 | 0.12 |  | A318-PAX
R | 3-57 | 572040-03-6 | 540 | OUTER WING | NDT | SDI | 30000 FC OR 60000 FH | 15000 FC OR 30000 FH | 49000 FC OR 98000 FH | 15000 FC OR 30000 FH | ALI MRB |  |  | 1 | 1 | 0.12 |  | A320 CLASSIC WING POST-SPR-CURVE
R | 3-57 | 572040-03-6 | 640 | OUTER WING | NDT | SDI | 30000 FC OR 60000 FH | 15000 FC OR 30000 FH | 49000 FC OR 98000 FH | 15000 FC OR 30000 FH | ALI MRB |  |  | 1 | 1 | 0.12 |  | A320 CLASSIC WING POST-SPR-CURVE
R | 3-57 | 572040-03-6 | 640 | OUTER WING | NDT | SDI | 30000 FC OR 60000 FH | 15000 FC OR 30000 FH | 49000 FC OR 98000 FH | 15000 FC OR 30000 FH | ALI MRB |  |  | 1 | 1 | 0.12 |  | A320 CLASSIC WING POST-SPR-CURVE
| 3-57 | 572041-02-11 | 500 | OUTER WING | AF | DET |  |  | 36500 FC OR 73000 FH | 2800 FC OR 5600 FH | ALI |  |  | 1 | 0.7 |  |  | A319-PAX RETRO WING OR A320 RETRO WING PRE-SPR-CURVE
| 3-57 | 572041-02-11 | 600 | OUTER WING | AF | DET |  |  | 36500 FC OR 73000 FH | 2800 FC OR 5600 FH | ALI |  |  | 1 | 0.7 |  |  | A319-PAX RETRO WING OR A320 RETRO WING PRE-SPR-CURVE
| 3-57 | 572041-02-12 | 500 | OUTER WING | AF | DET |  |  | 34400 FC OR 68800 FH | 2600 FC OR 5200 FH | ALI |  |  | 1 | 0.7 |  |  | A320 RETRO WING POST-SPR-CURVE
| 3-57 | 572041-02-12 | 600 | OUTER WING | AF | DET |  |  | 34400 FC OR 68800 FH | 2600 FC OR 5200 FH | ALI |  |  | 1 | 0.7 |  |  | A320 RETRO WING POST-SPR-CURVE
| 3-57 | 572041-02-4 | 500 | OUTER WING | AF | DET |  |  | 31200 FC OR 62400 FH | 4900 FC OR 9800 FH | ALI |  |  | 1 | 0.7 |  |  | A320 CLASSIC WING PRE-SPR-CURVE
| 3-57 | 572041-02-4 | 600 | OUTER WING | AF | DET |  |  | 31200 FC OR 62400 FH | 4900 FC OR 9800 FH | ALI |  |  | 1 | 0.7 |  |  | A320 CLASSIC WING PRE-SPR-CURVE
| 3-57 | 572041-02-5 | 500 | OUTER WING | AF | DET |  |  | 29400 FC OR 58800 FH | 4700 FC OR 9400 FH | ALI |  |  | 1 | 0.7 |  |  | A320 CLASSIC WING POST-SPR-CURVE
| 3-57 | 572041-02-5 | 600 | OUTER WING | AF | DET |  |  | 29400 FC OR 58800 FH | 4700 FC OR 9400 FH | ALI |  |  | 1 | 0.7 |  |  | A320 CLASSIC WING POST-SPR-CURVE
| 3-57 | 572041-02-6 | 500 | OUTER WING | AF | DET | 30000 FC OR 48700 FH | 4900 FC OR 7900 FH | 42800 FC OR 60000 FH | 4900 FC OR 7900 FH | ALI MRB |  |  | 1 | 0.7 |  |  | A318-PAX
| 3-57 | 572041-02-6 | 600 | OUTER WING | AF | DET | 30000 FC OR 48700 FH | 4900 FC OR 7900 FH | 42800 FC OR 60000 FH | 4900 FC OR 7900 FH | ALI MRB |  |  | 1 | 0.7 |  |  | A318-PAX
| 3-57 | 572041-02-7 | 500 | OUTER WING | AF | DET | 30000 FC OR 60000 FH | 4900 FC OR 9800 FH | 36200 FC OR 72400 FH | 4900 FC OR 9800 FH | ALI MRB |  |  | 1 | 0.7 |  |  | A319-PAX CLASSIC WING
| 3-57 | 572041-02-7 | 600 | OUTER WING | AF | DET | 30000 FC OR 60000 FH | 4900 FC OR 9800 FH | 36200 FC OR 72400 FH | 4900 FC OR 9800 FH | ALI MRB |  |  | 1 | 0.7 |  |  | A319-PAX CLASSIC WING
| 3-57 | 572041-02-7 | 600 | OUTER WING | AF | DET | 30000 FC OR 60000 FH | 4900 FC OR 9800 FH | 36200 FC OR 72400 FH | 4900 FC OR 9800 FH | ALI MRB |  |  | 1 | 0.7 |  |  | A319-PAX CLASSIC WING
R | 3-57 | 572041-02-9 | 500 | OUTER WING | AF | DET | 30000 FC OR 60000 FH | 4900 FC OR 9800 FH | 42400 FC OR 84800 FH | 4900 FC OR 9800 FH | ALI MRB |  |  | 1 | 0.7 |  |  | A321 CLASSIC WING
R | 3-57 | 572041-02-9 | 600 | OUTER WING | AF | DET | 30000 FC OR 60000 FH | 4900 FC OR 9800 FH | 42400 FC OR 84800 FH | 4900 FC OR 9800 FH | ALI MRB |  |  | 1 | 0.7 |  |  | A321 CLASSIC WING
N | 3-57 | 572042-01-10 | 471 | OUTER WING BOTTOM SKIN LOWER SURFACE | AF | GVI |  |  | 30900 FC OR 61800 FH | 5500 FC OR 11000 FH | ALI |  |  | 1 | 0.15 |  | TBD | A319-PAX RETRO WING OR A320 RETRO WING PRE-SPR-CURVE
N | 3-57 | 572042-01-10 | 481 | OUTER WING BOTTOM SKIN LOWER SURFACE | AF | GVI |  |  | 30900 FC OR 61800 FH | 5500 FC OR 11000 FH | ALI |  |  | 1 | 0.15 |  | TBD | A319-PAX RETRO WING OR A320 RETRO WING PRE-SPR-CURVE
N | 3-57 | 572042-01-11 | 471 | OUTER WING BOTTOM SKIN LOWER SURFACE | AF | GVI |  |  | 29100 FC OR 58200 FH | 5100 FC OR 10200 FH | ALI |  |  | 1 | 0.15 |  | TBD | A320 RETRO WING POST-SPR-CURVE
N | 3-57 | 572042-01-11 | 481 | OUTER WING BOTTOM SKIN LOWER SURFACE | AF | GVI |  |  | 29100 FC OR 58200 FH | 5100 FC OR 10200 FH | ALI |  |  | 1 | 0.15 |  | TBD | A320 RETRO WING POST-SPR-CURVE
| 3-57 | 572042-01-2 | 471 | OUTER WING BOTTOM SKIN LOWER SURFACE | AF | GVI |  |  | 37300 FC OR 74600 FH | 5300 FC OR 10600 FH | ALI |  |  | 1 | 0.15 |  | TBD | A319-PAX CLASSIC WING OR A320 CLASSIC WING PRE-SPR-CURVE
| 3-57 | 572042-01-2 | 481 | OUTER WING BOTTOM SKIN LOWER SURFACE | AF | GVI |  |  | 37300 FC OR 74600 FH | 5300 FC OR 10600 FH | ALI |  |  | 1 | 0.15 |  | TBD | A319-PAX CLASSIC WING OR A320 CLASSIC WING PRE-SPR-CURVE
R | 3-57 | 572042-01-3 | 471 | OUTER WING BOTTOM SKIN LOWER SURFACE | AF | GVI |  |  | 22500 FC OR 45000 FH | 4000 FC OR 8000 FH | ALI |  |  | 1 | 0.15 |  | TBD | A321-100
R | 3-57 | 572042-01-3 | 481 | OUTER WING BOTTOM SKIN LOWER SURFACE | AF | GVI |  |  | 22500 FC OR 45000 FH | 4000 FC OR 8000 FH | ALI |  |  | 1 | 0.15 |  | TBD | A321-100
R | 3-57 | 572042-01-4 | 471 | OUTER WING BOTTOM SKIN LOWER SURFACE | AF | GVI |  |  | 24000 FC OR 48000 FH | 4000 FC OR 8000 FH | ALI |  |  | 1 | 0.15 |  | TBD | A321-200 CLASSIC WING
R | 3-57 | 572042-01-4 | 481 | OUTER WING BOTTOM SKIN LOWER SURFACE | AF | GVI |  |  | 24000 FC OR 48000 FH | 4000 FC OR 8000 FH | ALI |  |  | 1 | 0.15 |  | TBD | A321-200 CLASSIC WING
| 3-57 | 572042-01-6 | 471 | OUTER WING BOTTOM SKIN LOWER SURFACE | AF | GVI |  |  | 14800 FC OR 63400 FH | 3800 FC OR 16300 FH | ALI |  |  | 1 | 0.15 |  | TBD | A319-VIP CLASSIC WING OR A319-VIP RETRO WING
| 3-57 | 572042-01-6 | 481 | OUTER WING BOTTOM SKIN LOWER SURFACE | AF | GVI |  |  | 14800 FC OR 63400 FH | 3800 FC OR 16300 FH | ALI |  |  | 1 | 0.15 |  | TBD | A319-VIP CLASSIC WING OR A319-VIP RETRO WING
| 3-57 | 572042-01-7 | 471 | OUTER WING BOTTOM SKIN LOWER SURFACE | AF | GVI |  |  | 24000 FC OR 42000 FH | 3800 FC OR 6200 FH | ALI |  |  | 1 | 0.15 |  | TBD | A318-PAX
| 3-57 | 572042-01-7 | 481 | OUTER WING BOTTOM SKIN LOWER SURFACE | AF | GVI |  |  | 24000 FC OR 42000 FH | 3800 FC OR 6200 FH | ALI |  |  | 1 | 0.15 |  | TBD | A318-PAX
| 3-57 | 572042-01-8 | 471 | OUTER WING BOTTOM SKIN LOWER SURFACE | AF | GVI |  |  | 24000 FC OR 48000 FH | 3800 FC OR 7600 FH | ALI |  |  | 1 | 0.15 |  | TBD | A320 CLASSIC WING POST-SPR-CURVE
| 3-57 | 572042-01-8 | 481 | OUTER WING BOTTOM SKIN LOWER SURFACE | AF | GVI |  |  | 24000 FC OR 48000 FH | 3800 FC OR 7600 FH | ALI |  |  | 1 | 0.15 |  | TBD | A320 CLASSIC WING POST-SPR-CURVE
| 3-57 | 572042-01-8 | 481 | OUTER WING BOTTOM SKIN LOWER SURFACE | AF | GVI |  |  | 24000 FC OR 48000 FH | 3800 FC OR 7600 FH | ALI |  |  | 1 | 0.15 |  | TBD | A320 CLASSIC WING POST-SPR-CURVE
| 3-57 | 572042-01-8 | 481 | OUTER WING BOTTOM SKIN LOWER SURFACE | AF | GVI |  |  | 24000 FC OR 48000 FH | 3800 FC OR 7600 FH | ALI |  |  | 1 | 0.15 |  | TBD | A320 CLASSIC WING POST-SPR-CURVE
| 3-57 | 572044-01-2 | 500 | OUTER WING BOTTOM SKIN LOWER SURFACE | AF | GVI |  |  | 38000 FC OR 76000 FH | 5800 FC OR 11600 FH | ALI |  |  | 1 | 0.1 |  |  | A319-PAX CLASSIC WING OR A320 CLASSIC WING PRE-SPR-CURVE
| 3-57 | 572044-01-2 | 600 | OUTER WING BOTTOM SKIN LOWER SURFACE | AF | GVI |  |  | 38000 FC OR 76000 FH | 5800 FC OR 11600 FH | ALI |  |  | 1 | 0.1 |  |  | A319-PAX CLASSIC WING OR A320 CLASSIC WING PRE-SPR-CURVE
| 3-57 | 572044-01-3 | 500 | OUTER WING BOTTOM SKIN LOWER SURFACE | AF | GVI |  |  | 26300 FC OR 42800 FH | 3800 FC OR 6200 FH | ALI |  |  | 1 | 0.1 |  |  | A318-PAX
| 3-57 | 572044-01-3 | 600 | OUTER WING BOTTOM SKIN LOWER SURFACE | AF | GVI |  |  | 26300 FC OR 42800 FH | 3800 FC OR 6200 FH | ALI |  |  | 1 | 0.1 |  |  | A318-PAX
R | 3-57 | 572044-01-4 | 500 | OUTER WING BOTTOM SKIN LOWER SURFACE | AF | GVI |  |  | 19100 FC OR 38200 FH | 4600 FC OR 9200 FH | ALI |  |  | 1 | 0.1 |  |  | A321-100
R | 3-57 | 572044-01-4 | 600 | OUTER WING BOTTOM SKIN LOWER SURFACE | AF | GVI |  |  | 19100 FC OR 38200 FH | 4600 FC OR 9200 FH | ALI |  |  | 1 | 0.1 |  |  | A321-100
R | 3-57 | 572044-01-5 | 500 | OUTER WING BOTTOM SKIN LOWER SURFACE | AF | GVI |  |  | 29000 FC OR 58000 FH | 4600 FC OR 9200 FH | ALI |  |  | 1 | 0.1 |  |  | A321-200 CLASSIC WING
R | 3-57 | 572044-01-5 | 600 | OUTER WING BOTTOM SKIN LOWER SURFACE | AF | GVI |  |  | 29000 FC OR 58000 FH | 4600 FC OR 9200 FH | ALI |  |  | 1 | 0.1 |  |  | A321-200 CLASSIC WING
| 3-57 | 572044-01-6 | 500 | OUTER WING BOTTOM SKIN LOWER SURFACE | AF | GVI |  |  | 12700 FC OR 54600 FH | 3800 FC OR 16300 FH | ALI |  |  | 1 | 0.1 |  |  | A319-VIP CLASSIC WING OR A319-VIP RETRO WING
| 3-57 | 572044-01-6 | 600 | OUTER WING BOTTOM SKIN LOWER SURFACE | AF | GVI |  |  | 12700 FC OR 54600 FH | 3800 FC OR 16300 FH | ALI |  |  | 1 | 0.1 |  |  | A319-VIP CLASSIC WING OR A319-VIP RETRO WING
| 3-57 | 572044-01-7 | 500 | OUTER WING BOTTOM SKIN LOWER SURFACE | AF | GVI |  |  | 22600 FC OR 45200 FH | 3800 FC OR 7600 FH | ALI |  |  | 1 | 0.1 |  |  | A320 CLASSIC WING POST-SPR-CURVE
| 3-57 | 572044-01-7 | 600 | OUTER WING BOTTOM SKIN LOWER SURFACE | AF | GVI |  |  | 22600 FC OR 45200 FH | 3800 FC OR 7600 FH | ALI |  |  | 1 | 0.1 |  |  | A320 CLASSIC WING POST-SPR-CURVE
| 3-57 | 572044-02-1 | 500 | OUTER WING BOTTOM SKIN LOWER SURFACE | AF | DET |  |  | 32200 FC OR 64400 FH | 3000 FC OR 6000 FH | ALI |  |  | 1 | 0.25 |  |  | A319-PAX RETRO WING OR A320 RETRO WING PRE-SPR-CURVE
| 3-57 | 572044-02-1 | 600 | OUTER WING BOTTOM SKIN LOWER SURFACE | AF | DET |  |  | 32200 FC OR 64400 FH | 3000 FC OR 6000 FH | ALI |  |  | 1 | 0.25 |  |  | A319-PAX RETRO WING OR A320 RETRO WING PRE-SPR-CURVE
| 3-57 | 572044-02-2 | 500 | OUTER WING BOTTOM SKIN LOWER SURFACE | AF | DET |  |  | 30400 FC OR 60800 FH | 2700 FC OR 5400 FH | ALI |  |  | 1 | 0.25 |  |  | A320 RETRO WING POST-SPR-CURVE
| 3-57 | 572044-02-2 | 600 | OUTER WING BOTTOM SKIN LOWER SURFACE | AF | DET |  |  | 30400 FC OR 60800 FH | 2700 FC OR 5400 FH | ALI |  |  | 1 | 0.25 |  |  | A320 RETRO WING POST-SPR-CURVE
| 3-57 | 572047-01-1 | 471 | OUTER BOTTOM SKIN LOWER SURFACE | NDT | SDI | 30000 FC OR 60000 FH | 15000 FC OR 30000 FH |  |  | MRB |  |  | 1 | 0.3 |  | TBD | A319-PAX CLASSIC WING OR A320 CLASSIC WING PRE-SPR-CURVE
| 3-57 | 572047-01-1 | 481 | OUTER BOTTOM SKIN LOWER SURFACE | NDT | SDI | 30000 FC OR 60000 FH | 15000 FC OR 30000 FH |  |  | MRB |  |  | 1 | 0.3 |  | TBD | A319-PAX CLASSIC WING OR A320 CLASSIC WING PRE-SPR-CURVE
R | 3-57 | 572047-01-2 | 471 | OUTER BOTTOM SKIN LOWER SURFACE | NDT | SDI | 30000 FC OR 60000 FH | 14000 FC OR 28000 FH | 42500 FC OR 85000 FH | 14000 FC OR 28000 FH | ALI MRB |  |  | 1 | 0.3 |  | TBD | A321-100
R | 3-57 | 572047-01-2 | 481 | OUTER BOTTOM SKIN LOWER SURFACE | NDT | SDI | 30000 FC OR 60000 FH | 14000 FC OR 28000 FH | 42500 FC OR 85000 FH | 14000 FC OR 28000 FH | ALI MRB |  |  | 1 | 0.3 |  | TBD | A321-100
| 3-57 | 572047-01-3 | 471 | OUTER BOTTOM SKIN LOWER SURFACE | NDT | SDI | 30000 FC OR 44900 FH | 13300 FC OR 19900 FH |  |  | MRB |  |  | 1 | 0.3 |  | TBD | A320 CLASSIC WING POST-SPR-CURVE
| 3-57 | 572047-01-3 | 481 | OUTER BOTTOM SKIN LOWER SURFACE | NDT | SDI | 30000 FC OR 44900 FH | 13300 FC OR 19900 FH |  |  | MRB |  |  | 1 | 0.3 |  | TBD | A320 CLASSIC WING POST-SPR-CURVE
| 3-57 | 572047-01-4 | 471 | OUTER BOTTOM SKIN LOWER SURFACE | NDT | SDI | 30000 FC OR 44900 FH | 15000 FC OR 22400 FH |  |  | MRB |  |  | 1 | 0.3 |  | TBD | A318-PAX
| 3-57 | 572047-01-4 | 481 | OUTER BOTTOM SKIN LOWER SURFACE | NDT | SDI | 30000 FC OR 44900 FH | 15000 FC OR 22400 FH |  |  | MRB |  |  | 1 | 0.3 |  | TBD | A318-PAX
R | 3-57 | 572047-01-5 | 471 | OUTER BOTTOM SKIN LOWER SURFACE | NDT | SDI | 30000 FC OR 60000 FH | 11100 FC OR 22200 FH |  |  | MRB |  |  | 1 | 0.3 |  | TBD | A321-200
R | 3-57 | 572047-01-5 | 481 | OUTER BOTTOM SKIN LOWER SURFACE | NDT | SDI | 30000 FC OR 60000 FH | 11100 FC OR 22200 FH |  |  | MRB |  |  | 1 | 0.3 |  | TBD | A321-200
R | 3-57 | 572049-01-3 | 500 | OUTER WING BOTTOM SKIN DRAIN HOLES | AF | DET |  |  | 6 YE | 6 YE | MRB CPCP |  |  | 1 | 0.1 |  |  | A318 WITHOUT DRY BAY OR A319-VIP WITHOUT DRY BAY OR A319-PAX CLASSIC WING WITHOUT DRY BAY OR A319-PAX MODIFIED WING WITHOUT DRY BAY OR A320 CLASSIC WING WITHOUT DRY BAY OR A320 MODIFIED WING WITHOUT DRY BAY OR A321 WITHOUT DRY BAY
R | 3-57 | 572049-01-3 | 600 | OUTER WING BOTTOM SKIN DRAIN HOLES | AF | DET |  |  | 6 YE | 6 YE | MRB CPCP |  |  | 1 | 0.1 |  |  | A318 WITHOUT DRY BAY OR A319-VIP WITHOUT DRY BAY OR A319-PAX CLASSIC WING WITHOUT DRY BAY OR A319-PAX MODIFIED WING WITHOUT DRY BAY OR A320 CLASSIC WING WITHOUT DRY BAY OR A320 MODIFIED WING WITHOUT DRY BAY OR A321 WITHOUT DRY BAY
R | 3-57 | 572049-01-6 | 500 | OUTER WING BOTTOM SKIN DRAIN HOLES | AF | DET |  |  | 6 YE OR 30100 FC OR 60200 FH | 6 YE OR 3000 FC OR 6000 FH | ALI MRB CPCP |  |  | 1 | 0.1 |  |  | A319-PAX RETRO WING WITHOUT DRY BAY OR A320 RETRO WING PRE-SPR-CURVE WITHOUT DRY BAY
R | 3-57 | 572049-01-6 | 600 | OUTER WING BOTTOM SKIN DRAIN HOLES | AF | DET |  |  | 6 YE OR 30100 FC OR 60200 FH | 6 YE OR 3000 FC OR 6000 FH | ALI MRB CPCP |  |  | 1 | 0.1 |  |  | A319-PAX RETRO WING WITHOUT DRY BAY OR A320 RETRO WING PRE-SPR-CURVE WITHOUT DRY BAY
R | 3-57 | 572049-01-7 | 500 | OUTER WING BOTTOM SKIN DRAIN HOLES | AF | DET |  |  | 6 YE OR 28400 FC OR 56800 FH | 6 YE OR 2700 FC OR 5400 FH | ALI MRB CPCP |  |  | 1 | 0.1 |  |  | A320 RETRO WING POST-SPR-CURVE WITHOUT DRY BAY
R | 3-57 | 572049-01-7 | 600 | OUTER WING BOTTOM SKIN DRAIN HOLES | AF | DET |  |  | 6 YE OR 28400 FC OR 56800 FH | 6 YE OR 2700 FC OR 5400 FH | ALI MRB CPCP |  |  | 1 | 0.1 |  |  | A320 RETRO WING POST-SPR-CURVE WITHOUT DRY BAY
R | 3-57 | 572049-03-1 | 500 | OUTER WING BOTTOM SKIN DRAIN HOLES | AF | DET |  |  | 6 YE | 6 YE | MRB CPCP |  |  | 1 | 0.23 |  |  | A318 WITH DRY BAY OR A319-VIP WITH DRY BAY OR A319-PAX CLASSIC WING WITH DRY BAY OR A319-PAX MODIFIED WING WITH DRY BAY OR A320 CLASSIC WING WITH DRY BAY OR A320 MODIFIED WING WITH DRY BAY OR A321 WITH DRY BAY
R | 3-57 | 572049-03-1 | 600 | OUTER WING BOTTOM SKIN DRAIN HOLES | AF | DET |  |  | 6 YE | 6 YE | MRB CPCP |  |  | 1 | 0.23 |  |  | A318 WITH DRY BAY OR A319-VIP WITH DRY BAY OR A319-PAX CLASSIC WING WITH DRY BAY OR A319-PAX MODIFIED WING WITH DRY BAY OR A320 CLASSIC WING WITH DRY BAY OR A320 MODIFIED WING WITH DRY BAY OR A321 WITH DRY BAY
R | 3-57 | 572049-03-2 | 500 | OUTER WING BOTTOM SKIN DRAIN HOLES | AF | DET |  |  | 6 YE OR 30100 FC OR 60200 FH | 6 YE OR 3000 FC OR 6000 FH | ALI MRB CPCP |  |  | 1 | 0.23 |  |  | A319-PAX RETRO WING WITH DRY BAY OR A320 RETRO WING PRE-SPR-CURVE WITH DRY BAY
R | 3-57 | 572049-03-2 | 600 | OUTER WING BOTTOM SKIN DRAIN HOLES | AF | DET |  |  | 6 YE OR 30100 FC OR 60200 FH | 6 YE OR 3000 FC OR 6000 FH | ALI MRB CPCP |  |  | 1 | 0.23 |  |  | A319-PAX RETRO WING WITH DRY BAY OR A320 RETRO WING PRE-SPR-CURVE WITH DRY BAY
R | 3-57 | 572049-03-3 | 500 | OUTER WING BOTTOM SKIN DRAIN HOLES | AF | DET |  |  | 6 YE OR 28400 FC OR 56800 FH | 6 YE OR 2700 FC OR 5400 FH | ALI MRB CPCP |  |  | 1 | 0.23 |  |  | A320 RETRO WING POST-SPR-CURVE WITH DRY BAY
R | 3-57 | 572049-03-3 | 600 | OUTER WING BOTTOM SKIN DRAIN HOLES | AF | DET |  |  | 6 YE OR 28400 FC OR 56800 FH | 6 YE OR 2700 FC OR 5400 FH | ALI MRB CPCP |  |  | 1 | 0.23 |  |  | A320 RETRO WING POST-SPR-CURVE WITH DRY BAY
R | 3-57 | 572049-04-1 | 500 | OUTER WING BOTTOM SKIN DRAIN HOLES | NDT | SDI |  |  | 30100 FC OR 60200 FH | 6000 FC OR 12000 FH | ALI |  |  | 1 | 0.97 |  |  | A319-PAX RETRO WING WITHOUT DRY BAY OR A320 RETRO WING PRE-SPR-CURVE WITHOUT DRY BAY
R | 3-57 | 572049-04-1 | 600 | OUTER WING BOTTOM SKIN DRAIN HOLES | NDT | SDI |  |  | 30100 FC OR 60200 FH | 6000 FC OR 12000 FH | ALI |  |  | 1 | 0.97 |  |  | A319-PAX RETRO WING WITHOUT DRY BAY OR A320 RETRO WING PRE-SPR-CURVE WITHOUT DRY BAY
R | 3-57 | 572049-05-1 | 500 | OUTER WING BOTTOM SKIN DRAIN HOLES | NDT | SDI |  |  | 30100 FC OR 60200 FH | 6000 FC OR 12000 FH | ALI |  |  | 1 | 0.97 |  |  | A319-PAX RETRO WING WITH DRY BAY OR A320 RETRO WING PRE-SPR-CURVE WITH DRY BAY
R | 3-57 | 572049-05-1 | 600 | OUTER WING BOTTOM SKIN DRAIN HOLES | NDT | SDI |  |  | 30100 FC OR 60200 FH | 6000 FC OR 12000 FH | ALI |  |  | 1 | 0.97 |  |  | A319-PAX RETRO WING WITH DRY BAY OR A320 RETRO WING PRE-SPR-CURVE WITH DRY BAY
| 3-57 | 572050-01-1 | 540 | OUTER WING, DRY BAY AREA | AF | DET |  |  | 25000 FC OR 44800 FH | 10600 FC OR 20500 FH | ALI |  |  | 1 | 0.6 | 0.44 |  | A318-PAX WITH DRY BAY
| 3-57 | 572050-01-1 | 640 | OUTER WING, DRY BAY AREA | AF | DET |  |  | 25000 FC OR 44800 FH | 10600 FC OR 20500 FH | ALI |  |  | 1 | 0.6 | 0.44 |  | A318-PAX WITH DRY BAY
R | 3-57 | 572050-01-2 | 540 | OUTER WING, DRY BAY AREA | AF | DET |  |  | 12700 FC OR 54600 FH | 5700 FC OR 24300 FH | ALI |  |  | 1 | 0.6 | 0.44 |  | A319-VIP CLASSIC WING WITH DRY BAY OR A319-VIP RETRO WING WITH DRY BAY
R | 3-57 | 572050-01-2 | 640 | OUTER WING, DRY BAY AREA | AF | DET |  |  | 12700 FC OR 54600 FH | 5700 FC OR 24300 FH | ALI |  |  | 1 | 0.6 | 0.44 |  | A319-VIP CLASSIC WING WITH DRY BAY OR A319-VIP RETRO WING WITH DRY BAY
| 3-57 | 572050-01-4 | 540 | OUTER WING, DRY BAY AREA | AF | DET |  |  | 29800 FC OR 59600 FH | 15000 FC OR 30000 FH | ALI |  |  | 1 | 0.6 | 0.44 |  | A319-PAX CLASSIC WING PRE-SPR-CURVE WITH DRY BAY OR A320 CLASSIC WING PRE-SPR-CURVE WITH DRY BAY
| 3-57 | 572050-01-4 | 640 | OUTER WING, DRY BAY AREA | AF | DET |  |  | 29800 FC OR 59600 FH | 15000 FC OR 30000 FH | ALI |  |  | 1 | 0.6 | 0.44 |  | A319-PAX CLASSIC WING PRE-SPR-CURVE WITH DRY BAY OR A320 CLASSIC WING PRE-SPR-CURVE WITH DRY BAY
R | 3-57 | 572050-01-5 | 540 | OUTER WING, DRY BAY AREA | AF | DET |  |  | 28700 FC OR 57400 FH | 12000 FC OR 24000 FH | ALI |  |  | 1 | 0.6 | 0.44 |  | A321 CLASSIC WING PRE-SPR-CURVE WITH DRY BAY
R | 3-57 | 572050-01-5 | 640 | OUTER WING, DRY BAY AREA | AF | DET |  |  | 28700 FC OR 57400 FH | 12000 FC OR 24000 FH | ALI |  |  | 1 | 0.6 | 0.44 |  | A321 CLASSIC WING PRE-SPR-CURVE WITH DRY BAY
R | 3-57 | 572050-01-6 | 540 | OUTER WING, DRY BAY AREA | AF | DET |  |  | 28700 FC OR 51400 FH | 11800 FC OR 22000 FH | ALI |  |  | 1 | 0.6 | 0.44 |  | A321 CLASSIC WING POST-SPR-CURVE WITH DRY BAY
R | 3-57 | 572050-01-6 | 640 | OUTER WING, DRY BAY AREA | AF | DET |  |  | 28700 FC OR 51400 FH | 11800 FC OR 22000 FH | ALI |  |  | 1 | 0.6 | 0.44 |  | A321 CLASSIC WING POST-SPR-CURVE WITH DRY BAY
| 3-57 | 572050-01-8 | 540 | OUTER WING, DRY BAY AREA | AF | DET |  |  | 25000 FC OR 50000 FH | 11700 FC OR 23400 FH | ALI |  |  | 1 | 0.6 | 0.44 |  | A319-PAX CLASSIC WING POST-SPR-CURVE WITH DRY BAY OR A320 CLASSIC WING POST-SPR-CURVE WITH DRY BAY
| 3-57 | 572050-01-8 | 640 | OUTER WING, DRY BAY AREA | AF | DET |  |  | 25000 FC OR 50000 FH | 11700 FC OR 23400 FH | ALI |  |  | 1 | 0.6 | 0.44 |  | A319-PAX CLASSIC WING POST-SPR-CURVE WITH DRY BAY OR A320 CLASSIC WING POST-SPR-CURVE WITH DRY BAY
| 3-57 | 572050-02-1 | 521 | OUTER WING, DRY BAY AREA | NDT | SDI |  |  | 25000 FC OR 44800 FH | 10600 FC OR 20500 FH | ALI |  |  | 1 | 1 | 0.15 |  | A318-PAX WITH DRY BAY
| 3-57 | 572050-02-1 | 621 | OUTER WING, DRY BAY AREA | NDT | SDI |  |  | 25000 FC OR 44800 FH | 10600 FC OR 20500 FH | ALI |  |  | 1 | 1 | 0.15 |  | A318-PAX WITH DRY BAY
| 3-57 | 572050-02-10 | 521 | OUTER WING, DRY BAY AREA | NDT | SDI |  |  | 33600 FC OR 67200 FH | 7400 FC OR 14800 FH | ALI |  |  | 1 | 1 | 0.15 |  | A320 RETRO WING WITH DRY BAY
| 3-57 | 572050-02-10 | 621 | OUTER WING, DRY BAY AREA | NDT | SDI |  |  | 33600 FC OR 67200 FH | 7400 FC OR 14800 FH | ALI |  |  | 1 | 1 | 0.15 |  | A320 RETRO WING WITH DRY BAY
| 3-57 | 572050-02-11 | 521 | OUTER WING, DRY BAY AREA | NDT | SDI |  |  | 29100 FC OR 58200 FH | 7400 FC OR 14800 FH | ALI |  |  | 1 | 1 | 0.15 |  | A319-PAX RETRO WING WITH DRY BAY
| 3-57 | 572050-02-11 | 621 | OUTER WING, DRY BAY AREA | NDT | SDI |  |  | 29100 FC OR 58200 FH | 7400 FC OR 14800 FH | ALI |  |  | 1 | 1 | 0.15 |  | A319-PAX RETRO WING WITH DRY BAY
N | 3-57 | 572050-02-12 | 521 | OUTER WING, DRY BAY AREA | NDT | SDI |  |  | 36000 FC OR 72000 FH | 7700 FC OR 15400 FH | ALI |  |  | 1 | 1 | 0.15 |  | A321-NEO
N | 3-57 | 572050-02-12 | 621 | OUTER WING, DRY BAY AREA | NDT | SDI |  |  | 36000 FC OR 72000 FH | 7700 FC OR 15400 FH | ALI |  |  | 1 | 1 | 0.15 |  | A321-NEO
R | 3-57 | 572050-02-2 | 521 | OUTER WING, DRY BAY AREA | NDT | SDI |  |  | 12700 FC OR 54600 FH | 5700 FC OR 24300 FH | ALI |  |  | 1 | 1 | 0.15 |  | A319-VIP CLASSIC WING WITH DRY BAY OR A319-VIP RETRO WING WITH DRY BAY
R | 3-57 | 572050-02-2 | 621 | OUTER WING, DRY BAY AREA | NDT | SDI |  |  | 12700 FC OR 54600 FH | 5700 FC OR 24300 FH | ALI |  |  | 1 | 1 | 0.15 |  | A319-VIP CLASSIC WING WITH DRY BAY OR A319-VIP RETRO WING WITH DRY BAY
| 3-57 | 572050-02-4 | 521 | OUTER WING, DRY BAY AREA | NDT | SDI |  |  | 29800 FC OR 59600 FH | 15000 FC OR 30000 FH | ALI |  |  | 1 | 1 | 0.15 |  | A319-PAX CLASSIC WING PRE-SPR-CURVE WITH DRY BAY OR A320 CLASSIC WING PRE-SPR-CURVE WITH DRY BAY
| 3-57 | 572050-02-4 | 621 | OUTER WING, DRY BAY AREA | NDT | SDI |  |  | 29800 FC OR 59600 FH | 15000 FC OR 30000 FH | ALI |  |  | 1 | 1 | 0.15 |  | A319-PAX CLASSIC WING PRE-SPR-CURVE WITH DRY BAY OR A320 CLASSIC WING PRE-SPR-CURVE WITH DRY BAY
R | 3-57 | 572050-02-5 | 521 | OUTER WING, DRY BAY AREA | NDT | SDI |  |  | 28700 FC OR 57400 FH | 12000 FC OR 24000 FH | ALI |  |  | 1 | 1 | 0.15 |  | A321 CLASSIC WING PRE-SPR-CURVE WITH DRY BAY
R | 3-57 | 572050-02-5 | 621 | OUTER WING, DRY BAY AREA | NDT | SDI |  |  | 28700 FC OR 57400 FH | 12000 FC OR 24000 FH | ALI |  |  | 1 | 1 | 0.15 |  | A321 CLASSIC WING PRE-SPR-CURVE WITH DRY BAY
R | 3-57 | 572050-02-6 | 521 | OUTER WING, DRY BAY AREA | NDT | SDI |  |  | 28700 FC OR 51400 FH | 11800 FC OR 22000 FH | ALI |  |  | 1 | 1 | 0.15 |  | A321 CLASSIC WING POST-SPR-CURVE WITH DRY BAY
R | 3-57 | 572050-02-6 | 621 | OUTER WING, DRY BAY AREA | NDT | SDI |  |  | 28700 FC OR 51400 FH | 11800 FC OR 22000 FH | ALI |  |  | 1 | 1 | 0.15 |  | A321 CLASSIC WING POST-SPR-CURVE WITH DRY BAY
| 3-57 | 572050-02-8 | 521 | OUTER WING, DRY BAY AREA | NDT | SDI |  |  | 25000 FC OR 50000 FH | 11700 FC OR 23400 FH | ALI |  |  | 1 | 1 | 0.15 |  | A319-PAX CLASSIC WING POST-SPR-CURVE WITH DRY BAY OR A320 CLASSIC WING POST-SPR-CURVE WITH DRY BAY
| 3-57 | 572050-02-8 | 621 | OUTER WING, DRY BAY AREA | NDT | SDI |  |  | 25000 FC OR 50000 FH | 11700 FC OR 23400 FH | ALI |  |  | 1 | 1 | 0.15 |  | A319-PAX CLASSIC WING POST-SPR-CURVE WITH DRY BAY OR A320 CLASSIC WING POST-SPR-CURVE WITH DRY BAY
| 3-57 | 572050-02-9 | 521 | OUTER WING, DRY BAY AREA | NDT | SDI |  |  | 33200 FC OR 66500 FH | 6600 FC OR 13300 FH | ALI |  |  | 1 | 1 | 0.15 |  | A320-NEO
| 3-57 | 572050-02-9 | 621 | OUTER WING, DRY BAY AREA | NDT | SDI |  |  | 33200 FC OR 66500 FH | 6600 FC OR 13300 FH | ALI |  |  | 1 | 1 | 0.15 |  | A320-NEO
| 3-57 | 572052-01-1 | 540 | OUTER WING BOTTOM SKIN ROOT JOINT FTG | AF | DET | 12 YE | 12 YE | 24 YE | 12 YE | MRB CPCP |  | NO | 1 | 0.1 | 0.1 |  | A319-PAX MODIFIED WING OR A320 CLASSIC WING PRE-SPR-CURVE OR A320 MODIFIED WING
| 3-57 | 572052-01-1 | 640 | OUTER WING BOTTOM SKIN ROOT JOINT FTG | AF | DET | 12 YE | 12 YE | 24 YE | 12 YE | MRB CPCP |  | NO | 1 | 0.1 | 0.1 |  | A319-PAX MODIFIED WING OR A320 CLASSIC WING PRE-SPR-CURVE OR A320 MODIFIED WING
| 3-57 | 572052-01-10 | 540 | OUTER WING | AF | DET | 12 YE OR 44700 FC OR 89500 FH | 12 YE OR 15000 FC OR 30000 FH | 24 YE OR 44700 FC OR 89500 FH | 12 YE OR 15000 FC OR 30000 FH | ALI MRB CPCP |  | NO | 1 | 0.1 | 0.1 |  | A319-PAX RETRO WING OR A320 RETRO WING PRE-SPR-CURVE
| 3-57 | 572052-01-10 | 640 | OUTER WING | AF | DET | 12 YE OR 44700 FC OR 89500 FH | 12 YE OR 15000 FC OR 30000 FH | 24 YE OR 44700 FC OR 89500 FH | 12 YE OR 15000 FC OR 30000 FH | ALI MRB CPCP |  | NO | 1 | 0.1 | 0.1 |  | A319-PAX RETRO WING OR A320 RETRO WING PRE-SPR-CURVE
| 3-57 | 572052-01-11 | 540 | OUTER WING | AF | DET | 12 YE OR 42200 FC OR 84400 FH | 12 YE OR 15000 FC OR 30000 FH | 24 YE OR 42200 FC OR 84400 FH | 12 YE OR 15000 FC OR 30000 FH | ALI MRB CPCP |  | NO | 1 | 0.1 | 0.1 |  | A320 RETRO WING POST-SPR-CURVE
| 3-57 | 572052-01-11 | 640 | OUTER WING | AF | DET | 12 YE OR 42200 FC OR 84400 FH | 12 YE OR 15000 FC OR 30000 FH | 24 YE OR 42200 FC OR 84400 FH | 12 YE OR 15000 FC OR 30000 FH | ALI MRB CPCP |  | NO | 1 | 0.1 | 0.1 |  | A320 RETRO WING POST-SPR-CURVE
| 3-57 | 572052-01-2 | 540 | OUTER WING BOTTOM SKIN ROOT JOINT FTG | AF | DET | 12 YE | 12 YE | 24 YE | 12 YE | MRB CPCP |  | NO | 1 | 0.1 | 0.1 |  | A321
| 3-57 | 572052-01-2 | 640 | OUTER WING BOTTOM SKIN ROOT JOINT FTG | AF | DET | 12 YE | 12 YE | 24 YE | 12 YE | MRB CPCP |  | NO | 1 | 0.1 | 0.1 |  | A321
| 3-57 | 572052-01-5 | 540 | OUTER WING BOTTOM SKIN ROOT JOINT FTG | AF | DET | 12 YE OR 17700 FC OR 76100 FH | 12 YE OR 17500 FC OR 75200 FH | 24 YE OR 17700 FC OR 76100 FH | 12 YE OR 17500 FC OR 75200 FH | MRB CPCP |  | NO | 1 | 0.1 | 0.1 |  | A319-VIP CLASSIC WING
| 3-57 | 572052-01-5 | 640 | OUTER WING BOTTOM SKIN ROOT JOINT FTG | AF | DET | 12 YE OR 17700 FC OR 76100 FH | 12 YE OR 17500 FC OR 75200 FH | 24 YE OR 17700 FC OR 76100 FH | 12 YE OR 17500 FC OR 75200 FH | MRB CPCP |  | NO | 1 | 0.1 | 0.1 |  | A319-VIP CLASSIC WING
| 3-57 | 572052-01-6 | 540 | OUTER WING BOTTOM SKIN ROOT JOINT FTG | AF | DET | 12 YE | 12 YE | 24 YE | 12 YE | MRB CPCP |  | NO | 1 | 0.1 | 0.1 |  | A318-VIP OR A319-VIP MODIFIED WING OR A319-VIP RETRO WING
| 3-57 | 572052-01-6 | 640 | OUTER WING BOTTOM SKIN ROOT JOINT FTG | AF | DET | 12 YE | 12 YE | 24 YE | 12 YE | MRB CPCP |  | NO | 1 | 0.1 | 0.1 |  | A318-VIP OR A319-VIP MODIFIED WING OR A319-VIP RETRO WING
| 3-57 | 572052-01-8 | 540 | OUTER WING | AF | DET | 12 YE OR 31500 FC OR 53000 FH | 12 YE OR 31000 FC OR 52500 FH | 24 YE | 12 YE | MRB CPCP |  | NO | 1 | 0.1 | 0.1 |  | A318-PAX OR A319-PAX CLASSIC WING
| 3-57 | 572052-01-8 | 640 | OUTER WING | AF | DET | 12 YE OR 31500 FC OR 53000 FH | 12 YE OR 31000 FC OR 52500 FH | 24 YE | 12 YE | MRB CPCP |  | NO | 1 | 0.1 | 0.1 |  | A318-PAX OR A319-PAX CLASSIC WING
| 3-57 | 572052-01-9 | 540 | OUTER WING | AF | DET | 12 YE OR 30000 FC OR 52100 FH | 12 YE OR 27000 FC OR 46500 FH | 24 YE | 12 YE | MRB CPCP |  | NO | 1 | 0.1 | 0.2 |  | A320 CLASSIC WING POST-SPR-CURVE
| 3-57 | 572052-01-9 | 640 | OUTER WING | AF | DET | 12 YE OR 30000 FC OR 52100 FH | 12 YE OR 27000 FC OR 46500 FH | 24 YE | 12 YE | MRB CPCP |  | NO | 1 | 0.1 |  |  | A320 CLASSIC WING POST-SPR-CURVE
| 3-57 | 572053-01-2 | 540 | OUTER WING BOTTOM SKIN STRINGERS | AF | DET | 30000 FC OR 60000 FH | 15000 FC OR 30000 FH | 37300 FC OR 74600 FH | 15000 FC OR 30000 FH | ALI MRB |  |  | 1 | 0.5 | 0.22 |  | A319-PAX CLASSIC WING OR A320 CLASSIC WING PRE-SPR-CURVE
| 3-57 | 572053-01-2 | 640 | OUTER WING BOTTOM SKIN STRINGERS | AF | DET | 30000 FC OR 60000 FH | 15000 FC OR 30000 FH | 37300 FC OR 74600 FH | 15000 FC OR 30000 FH | ALI MRB |  |  | 1 | 0.5 | 0.22 |  | A319-PAX CLASSIC WING OR A320 CLASSIC WING PRE-SPR-CURVE
R | 3-57 | 572053-01-3 | 540 | OUTER WING BOTTOM SKIN STRINGERS | AF | DET |  |  | 28700 FC OR 57400 FH | 12300 FC OR 24600 FH | ALI |  |  | 1 | 0.5 | 0.22 |  | A321 CLASSIC WING
R | 3-57 | 572053-01-3 | 640 | OUTER WING BOTTOM SKIN STRINGERS | AF | DET |  |  | 28700 FC OR 57400 FH | 12300 FC OR 24600 FH | ALI |  |  | 1 | 0.5 | 0.22 |  | A321 CLASSIC WING
| 3-57 | 572053-01-4 | 540 | OUTER WING BOTTOM SKIN STRINGERS | AF | DET |  |  | 12700 FC OR 54600 FH | 11800 FC OR 50900 FH | ALI |  |  | 1 | 0.5 | 0.22 |  | A319-VIP CLASSIC WING OR A319-VIP RETRO WING
| 3-57 | 572053-01-4 | 640 | OUTER WING BOTTOM SKIN STRINGERS | AF | DET |  |  | 12700 FC OR 54600 FH | 11800 FC OR 50900 FH | ALI |  |  | 1 | 0.5 | 0.22 |  | A319-VIP CLASSIC WING OR A319-VIP RETRO WING
| 3-57 | 572053-01-5 | 540 | OUTER WING BOTTOM SKIN STRINGERS | AF | DET |  |  | 25000 FC OR 44800 FH | 11800 FC OR 21100 FH | ALI |  |  | 1 | 0.5 | 0.22 |  | A318-PAX
| 3-57 | 572053-01-5 | 640 | OUTER WING BOTTOM SKIN STRINGERS | AF | DET |  |  | 25000 FC OR 44800 FH | 11800 FC OR 21100 FH | ALI |  |  | 1 | 0.5 | 0.22 |  | A318-PAX
| 3-57 | 572053-01-6 | 540 | OUTER WING BOTTOM SKIN STRINGERS | AF | DET |  |  | 25000 FC OR 50000 FH | 11800 FC OR 23600 FH | ALI |  |  | 1 | 0.5 | 0.22 |  | A320 CLASSIC WING POST-SPR-CURVE
| 3-57 | 572053-01-6 | 640 | OUTER WING BOTTOM SKIN STRINGERS | AF | DET |  |  | 25000 FC OR 50000 FH | 11800 FC OR 23600 FH | ALI |  |  | 1 | 0.5 | 0.22 |  | A320 CLASSIC WING POST-SPR-CURVE
| 3-57 | 572053-01-7 | 540 | OUTER WING BOTTOM SKIN STRINGERS | AF | DET |  |  | 24400 FC OR 48800 FH | 9700 FC OR 19400 FH | ALI |  |  | 1 | 0.5 | 0.22 |  | A319-PAX RETRO WING OR A320 RETRO WING PRE-SPR-CURVE
| 3-57 | 572053-01-7 | 640 | OUTER WING BOTTOM SKIN STRINGERS | AF | DET |  |  | 24400 FC OR 48800 FH | 9700 FC OR 19400 FH | ALI |  |  | 1 | 0.5 | 0.22 |  | A319-PAX RETRO WING OR A320 RETRO WING PRE-SPR-CURVE
| 3-57 | 572053-01-8 | 540 | OUTER WING BOTTOM SKIN STRINGERS | AF | DET |  |  | 23000 FC OR 46000 FH | 9000 FC OR 18000 FH | ALI |  |  | 1 | 0.5 | 0.22 |  | A320 RETRO WING POST-SPR-CURVE
| 3-57 | 572053-01-8 | 640 | OUTER WING BOTTOM SKIN STRINGERS | AF | DET |  |  | 23000 FC OR 46000 FH | 9000 FC OR 18000 FH | ALI |  |  | 1 | 0.5 | 0.22 |  | A320 RETRO WING POST-SPR-CURVE
| 3-57 | 572054-01-1 | 500 | OUTER WING BOTTOM SKIN PUMP APERTURES | AF | DET | 12 YE OR 30000 FC OR 60000 FH | 12 YE OR 15000 FC OR 30000 FH | 24 YE OR 49700 FC OR 99400 FH | 12 YE OR 15000 FC OR 30000 FH | ALI MRB CPCP |  | NO | 1 | 0.1 |  | 1.17 | A320 CLASSIC WING PRE-SPR-CURVE
| 3-57 | 572054-01-1 | 600 | OUTER WING BOTTOM SKIN PUMP APERTURES | AF | DET | 12 YE OR 30000 FC OR 60000 FH | 12 YE OR 15000 FC OR 30000 FH | 24 YE OR 49700 FC OR 99400 FH | 12 YE OR 15000 FC OR 30000 FH | ALI MRB CPCP |  | NO | 1 | 0.1 |  | 1.17 | A320 CLASSIC WING PRE-SPR-CURVE
| 3-57 | 572054-01-10 | 500 | OUTER WING BOTTOM SKIN PUMP APERTURES | AF | DET | 12 YE OR 23200 FC OR 46400 FH | 12 YE OR 7000 FC OR 14000 FH | 24 YE OR 23200 FC OR 46400 FH | 12 YE OR 7000 FC OR 14000 FH | ALI MRB CPCP |  | NO | 1 | 0.1 |  | 1.17 | A320-CEO MODIFIED WING POST-SPR-CURVE
| 3-57 | 572054-01-10 | 600 | OUTER WING BOTTOM SKIN PUMP APERTURES | AF | DET | 12 YE OR 23200 FC OR 46400 FH | 12 YE OR 7000 FC OR 14000 FH | 24 YE OR 23200 FC OR 46400 FH | 12 YE OR 7000 FC OR 14000 FH | ALI MRB CPCP |  | NO | 1 | 0.1 |  | 1.17 | A320-CEO MODIFIED WING POST-SPR-CURVE
| 3-57 | 572054-01-11 | 500 | OUTER WING BOTTOM SKIN PUMP APERTURES | AF | DET | 12 YE OR 34200 FC OR 68500 FH | 12 YE OR 6800 FC OR 13700 FH | 24 YE OR 34200 FC OR 68500 FH | 12 YE OR 6800 FC OR 13700 FH | ALI MRB CPCP |  | NO | 1 | 0.1 |  | 1.17 | A320-NEO
| 3-57 | 572054-01-11 | 600 | OUTER WING BOTTOM SKIN PUMP APERTURES | AF | DET | 12 YE OR 34200 FC OR 68500 FH | 12 YE OR 6800 FC OR 13700 FH | 24 YE OR 34200 FC OR 68500 FH | 12 YE OR 6800 FC OR 13700 FH | ALI MRB CPCP |  | NO | 1 | 0.1 |  | 1.17 | A320-NEO
| 3-57 | 572054-01-12 | 500 | OUTER WING BOTTOM SKIN PUMP APERTURES | AF | DET | 12 YE OR 30100 FC OR 60200 FH | 12 YE OR 3000 FC OR 6000 FH | 24 YE OR 30100 FC OR 60200 FH | 12 YE OR 3000 FC OR 6000 FH | ALI MRB CPCP |  | NO | 1 | 0.1 |  | 1.17 | A319-PAX RETRO WING OR A320 RETRO WING PRE-SPR-CURVE
| 3-57 | 572054-01-12 | 600 | OUTER WING BOTTOM SKIN PUMP APERTURES | AF | DET | 12 YE OR 30100 FC OR 60200 FH | 12 YE OR 3000 FC OR 6000 FH | 24 YE OR 30100 FC OR 60200 FH | 12 YE OR 3000 FC OR 6000 FH | ALI MRB CPCP |  | NO | 1 | 0.1 |  | 1.17 | A319-PAX RETRO WING OR A320 RETRO WING PRE-SPR-CURVE
| 3-57 | 572054-01-13 | 500 | OUTER WING BOTTOM SKIN PUMP APERTURES | AF | DET | 12 YE OR 28400 FC OR 56800 FH | 12 YE OR 2700 FC OR 5400 FH | 24 YE OR 28400 FC OR 56800 FH | 12 YE OR 2700 FC OR 5400 FH | ALI MRB CPCP |  | NO | 1 | 0.1 |  | 1.17 | A320 RETRO WING POST-SPR-CURVE
| 3-57 | 572054-01-13 | 600 | OUTER WING BOTTOM SKIN PUMP APERTURES | AF | DET | 12 YE OR 28400 FC OR 56800 FH | 12 YE OR 2700 FC OR 5400 FH | 24 YE OR 28400 FC OR 56800 FH | 12 YE OR 2700 FC OR 5400 FH | ALI MRB CPCP |  | NO | 1 | 0.1 |  | 1.17 | A320 RETRO WING POST-SPR-CURVE
R | 3-57 | 572054-01-2 | 500 | OUTER WING BOTTOM SKIN PUMP APERTURES | AF | DET | 12 YE OR 48000 FC OR 96000 FH | 12 YE OR 11900 FC OR 23800 FH | 24 YE | 12 YE | MRB CPCP |  | NO | 1 | 0.1 |  | 1.17 | A321-100
R | 3-57 | 572054-01-2 | 600 | OUTER WING BOTTOM SKIN PUMP APERTURES | AF | DET | 12 YE OR 48000 FC OR 96000 FH | 12 YE OR 11900 FC OR 23800 FH | 24 YE | 12 YE | MRB CPCP |  | NO | 1 | 0.1 |  | 1.17 | A321-100
R | 3-57 | 572054-01-4 | 500 | OUTER WING BOTTOM SKIN PUMP APERTURES | AF | DET | 12 YE OR 48000 FC OR 96000 FH | 12 YE OR 14300 FC OR 28600 FH | 24 YE | 12 YE | MRB CPCP |  | NO | 1 | 0.1 |  | 1.17 | A321-200
R | 3-57 | 572054-01-4 | 600 | OUTER WING BOTTOM SKIN PUMP APERTURES | AF | DET | 12 YE OR 48000 FC OR 96000 FH | 12 YE OR 14300 FC OR 28600 FH | 24 YE | 12 YE | MRB CPCP |  | NO | 1 | 0.1 |  | 1.17 | A321-200
| 3-57 | 572054-01-5 | 500 | OUTER WING BOTTOM SKIN PUMP APERTURES | AF | DET | 12 YE OR 48000 FC OR 60000 FH | 12 YE OR 13900 FC OR 24800 FH | 24 YE | 12 YE | MRB CPCP |  | NO | 1 | 0.1 |  | 1.17 | A318-PAX
| 3-57 | 572054-01-5 | 600 | OUTER WING BOTTOM SKIN PUMP APERTURES | AF | DET | 12 YE OR 48000 FC OR 60000 FH | 12 YE OR 13900 FC OR 24800 FH | 24 YE | 12 YE | MRB CPCP |  | NO | 1 | 0.1 |  | 1.17 | A318-PAX
| 3-57 | 572054-01-6 | 500 | OUTER WING BOTTOM SKIN PUMP APERTURES | AF | DET | 12 YE OR 44000 FC OR 88000 FH | 12 YE OR 9600 FC OR 17100 FH | 24 YE | 12 YE | MRB CPCP |  | NO | 1 | 0.1 |  | 1.17 | A319-PAX CLASSIC WING
| 3-57 | 572054-01-6 | 600 | OUTER WING BOTTOM SKIN PUMP APERTURES | AF | DET | 12 YE OR 44000 FC OR 88000 FH | 12 YE OR 9600 FC OR 17100 FH | 24 YE | 12 YE | MRB CPCP |  | NO | 1 | 0.1 |  | 1.17 | A319-PAX CLASSIC WING
| 3-57 | 572054-01-7 | 500 | OUTER WING BOTTOM SKIN PUMP APERTURES | AF | DET | 12 YE | 12 YE | 24 YE | 12 YE | MRB CPCP |  | NO | 1 | 0.1 |  | 1.17 | A319-VIP OR A318-VIP
| 3-57 | 572054-01-7 | 600 | OUTER WING BOTTOM SKIN PUMP APERTURES | AF | DET | 12 YE | 12 YE | 24 YE | 12 YE | MRB CPCP |  | NO | 1 | 0.1 |  | 1.17 | A319-VIP OR A318-VIP
| 3-57 | 572054-01-8 | 500 | OUTER WING BOTTOM SKIN PUMP APERTURES | AF | DET | 12 YE OR 24700 FC OR 49400 FH | 12 YE OR 7500 FC OR 15000 FH | 24 YE OR 24700 FC OR 49400 FH | 12 YE OR 7500 FC OR 15000 FH | ALI MRB CPCP |  | NO | 1 | 0.1 |  | 1.17 | A319-PAX MODIFIED WING OR A320-CEO MODIFIED WING PRE-SPR-CURVE
| 3-57 | 572054-01-8 | 600 | OUTER WING BOTTOM SKIN PUMP APERTURES | AF | DET | 12 YE OR 24700 FC OR 49400 FH | 12 YE OR 7500 FC OR 15000 FH | 24 YE OR 24700 FC OR 49400 FH | 12 YE OR 7500 FC OR 15000 FH | ALI MRB CPCP |  | NO | 1 | 0.1 |  | 1.17 | A319-PAX MODIFIED WING OR A320-CEO MODIFIED WING PRE-SPR-CURVE
| 3-57 | 572054-01-9 | 500 | OUTER WING BOTTOM SKIN PUMP APERTURES | AF | DET | 12 YE OR 30000 FC OR 60000 FH | 12 YE OR 15000 FC OR 30000 FH | 24 YE OR 46800 FC OR 93600 FH | 12 YE OR 15000 FC OR 30000 FH | ALI MRB CPCP |  | NO | 1 | 0.1 |  | 1.17 | A320 CLASSIC WING POST-SPR-CURVE
| 3-57 | 572054-01-9 | 600 | OUTER WING BOTTOM SKIN PUMP APERTURES | AF | DET | 12 YE OR 30000 FC OR 60000 FH | 12 YE OR 15000 FC OR 30000 FH | 24 YE OR 46800 FC OR 93600 FH | 12 YE OR 15000 FC OR 30000 FH | ALI MRB CPCP |  | NO | 1 | 0.1 |  | 1.17 | A320 CLASSIC WING POST-SPR-CURVE
| 3-57 | 572054-02-1 | 500 | OUTER WING BOTTOM SKIN PUMP APERTURES | AF | DET |  |  | 6 YE | 6 YE | MRB CPCP |  | NO | 1 | 0.13 |  |  | ALL
| 3-57 | 572054-02-1 | 600 | OUTER WING BOTTOM SKIN PUMP APERTURES | AF | DET |  |  | 6 YE | 6 YE | MRB CPCP |  | NO | 1 | 0.13 |  |  | ALL
| 3-57 | 572054-03-1 | 500 | OUTER WING BOTTOM SKIN LOWER SURFACE | NDT | SDI |  |  | 30100 FC OR 60200 FH | 6000 FC OR 12000 FH | ALI |  |  | 1 | 0.25 |  | 1.17 | A319-PAX RETRO WING OR A320 RETRO WING PRE-SPR-CURVE
| 3-57 | 572054-03-1 | 600 | OUTER WING BOTTOM SKIN LOWER SURFACE | NDT | SDI |  |  | 30100 FC OR 60200 FH | 6000 FC OR 12000 FH | ALI |  |  | 1 | 0.25 |  | 1.17 | A319-PAX RETRO WING OR A320 RETRO WING PRE-SPR-CURVE
| 3-57 | 572057-01-1 | 471 | OUTER WING BOTTOM SKIN RIB BAY 7-8 | NDT | SDI | 48000 FC OR 60000 FH | 15000 FC OR 24200 FH |  |  | MRB |  |  | 1 | 0.5 |  | TBD | A318-PAX OR A319-PAX OR A320 POST-SPR-CURVE
| 3-57 | 572057-01-1 | 481 | OUTER WING BOTTOM SKIN RIB BAY 7-8 | NDT | SDI | 48000 FC OR 60000 FH | 15000 FC OR 24200 FH |  |  | MRB |  |  | 1 | 0.5 |  | TBD | A318-PAX OR A319-PAX OR A320 POST-SPR-CURVE
R | 3-57 | 572057-01-2 | 471 | OUTER WING BOTTOM SKIN RIB BAY 7-8 | NDT | SDI | 43500 FC OR 87000 FH | 20600 FC OR 41200 FH |  |  | MRB |  |  | 1 | 0.5 |  | TBD | A321
R | 3-57 | 572057-01-2 | 481 | OUTER WING BOTTOM SKIN RIB BAY 7-8 | NDT | SDI | 43500 FC OR 87000 FH | 20600 FC OR 41200 FH |  |  | MRB |  |  | 1 | 0.5 |  | TBD | A321
| 3-57 | 572062-01-1 | 571 | OUTER WING FIXED TRAILING EDGE | AF | DET |  |  | 12 YE | 6 YE | MRB CPCP |  | 1+2 | 1 | 0.1 |  |  | ALL
| 3-57 | 572062-01-1 | 574 | OUTER WING FIXED TRAILING EDGE | AF | DET |  |  | 12 YE | 6 YE | MRB CPCP |  | 1+2 | 1 | 0.1 | 0.04 |  | ALL
| 3-57 | 572062-01-1 | 671 | OUTER WING FIXED TRAILING EDGE | AF | DET |  |  | 12 YE | 6 YE | MRB CPCP |  | 1+2 | 1 | 0.1 |  |  | ALL
| 3-57 | 572062-01-1 | 674 | OUTER WING FIXED TRAILING EDGE | AF | DET |  |  | 12 YE | 6 YE | MRB CPCP |  | 1+2 | 1 | 0.1 | 0.04 |  | ALL
| 3-57 | 572063-01-1 | 500 | OUTER WING BOTTOM SKIN LWR SURFACE | AF | DET | 6 YE | 6 YE | 24 YE | 6 YE | MRB CPCP |  |  | 1 | 0.1 |  | TBD | ALL
| 3-57 | 572063-01-1 | 600 | OUTER WING BOTTOM SKIN LWR SURFACE | AF | DET | 6 YE | 6 YE | 24 YE | 6 YE | MRB CPCP |  |  | 1 | 0.1 |  | TBD | ALL
| 3-57 | 572064-01-1 | 500 | OUTER WING BOTTOM SKIN LWR SURFACE | AF | DET |  |  | 31200 FC OR 62400 FH | 4900 FC OR 9800 FH | ALI |  |  | 1 | 0.42 |  |  | A320 CLASSIC WING PRE-SPR-CURVE PRE 39729
| 3-57 | 572064-01-1 | 600 | OUTER WING BOTTOM SKIN LWR SURFACE | AF | DET |  |  | 31200 FC OR 62400 FH | 4900 FC OR 9800 FH | ALI |  |  | 1 | 0.42 |  |  | A320 CLASSIC WING PRE-SPR-CURVE PRE 39729
| 3-57 | 572064-01-2 | 500 | OUTER WING BOTTOM SKIN LWR SURFACE | AF | DET |  |  | 36200 FC OR 72400 FH | 4900 FC OR 9800 FH | ALI |  |  | 1 | 0.42 |  |  | A319-PAX CLASSIC WING PRE 39729
| 3-57 | 572064-01-2 | 600 | OUTER WING BOTTOM SKIN LWR SURFACE | AF | DET |  |  | 36200 FC OR 72400 FH | 4900 FC OR 9800 FH | ALI |  |  | 1 | 0.42 |  |  | A319-PAX CLASSIC WING PRE 39729
| 3-57 | 572064-01-3 | 500 | OUTER WING BOTTOM SKIN LWR SURFACE | AF | DET |  |  | 42800 FC OR 69600 FH | 4900 FC OR 7900 FH | ALI |  |  | 1 | 0.42 |  |  | A318-PAX PRE 39729
| 3-57 | 572064-01-3 | 600 | OUTER WING BOTTOM SKIN LWR SURFACE | AF | DET |  |  | 42800 FC OR 69600 FH | 4900 FC OR 7900 FH | ALI |  |  | 1 | 0.42 |  |  | A318-PAX PRE 39729
| 3-57 | 572064-01-4 | 500 | OUTER WING BOTTOM SKIN LWR SURFACE | AF | DET |  |  | 29400 FC OR 58800 FH | 4900 FC OR 9800 FH | ALI |  |  | 1 | 0.42 |  |  | A320 CLASSIC WING POST-SPR-CURVE PRE 39729
| 3-57 | 572064-01-4 | 600 | OUTER WING BOTTOM SKIN LWR SURFACE | AF | DET |  |  | 29400 FC OR 58800 FH | 4900 FC OR 9800 FH | ALI |  |  | 1 | 0.42 |  |  | A320 CLASSIC WING POST-SPR-CURVE PRE 39729
| 3-57 | 572064-01-5 | 500 | OUTER WING BOTTOM SKIN LWR SURFACE | AF | DET |  |  | 20200 FC OR 40500 FH | 5000 FC OR 10000 FH | ALI |  |  | 1 | 0.42 |  |  | A319-PAX RETRO WING PRE 39729 OR A320 RETRO WING PRE-SPR-CURVE PRE 39729
| 3-57 | 572064-01-5 | 600 | OUTER WING BOTTOM SKIN LWR SURFACE | AF | DET |  |  | 20200 FC OR 40500 FH | 5000 FC OR 10000 FH | ALI |  |  | 1 | 0.42 |  |  | A319-PAX RETRO WING PRE 39729 OR A320 RETRO WING PRE-SPR-CURVE PRE 39729
| 3-57 | 572064-01-6 | 500 | OUTER WING BOTTOM SKIN LWR SURFACE | AF | DET |  |  | 12300 FC OR 53100 FH | 3000 FC OR 13100 FH | ALI |  |  | 1 | 0.42 |  |  | A319-VIP RETRO WING PRE 39729
| 3-57 | 572064-01-6 | 600 | OUTER WING BOTTOM SKIN LWR SURFACE | AF | DET |  |  | 12300 FC OR 53100 FH | 3000 FC OR 13100 FH | ALI |  |  | 1 | 0.42 |  |  | A319-VIP RETRO WING PRE 39729
| 3-57 | 572064-01-7 | 500 | OUTER WING BOTTOM SKIN LWR SURFACE | AF | DET |  |  | 19100 FC OR 38200 FH | 5000 FC OR 10000 FH | ALI |  |  | 1 | 0.42 |  |  | A320 RETRO WING POST-SPR-CURVE PRE 39729
| 3-57 | 572064-01-7 | 600 | OUTER WING BOTTOM SKIN LWR SURFACE | AF | DET |  |  | 19100 FC OR 38200 FH | 5000 FC OR 10000 FH | ALI |  |  | 1 | 0.42 |  |  | A320 RETRO WING POST-SPR-CURVE PRE 39729
N | 3-57 | 572064-02-1 | 500 | OUTER WING BOTTOM SKIN LWR SURFACE | AF | DET |  |  | 14500 FC OR 29000 FH | 4000 FC OR 8000 FH | EASA AD ISB |  |  | 1 | 0.42 |  |  | A319-100 CLASSIC WING PRE-SPR-CURVE POST 39729 PRE 152200 OR A319-100 CLASSIC WING PRE-SPR-CURVE POST 39729 PRE 152155 OR A320 CLASSIC WING PRE-SPR-CURVE POST 39729 PRE 152200 OR A320 CLASSIC WING PRE-SPR-CURVE POST 39729 PRE 152155
N | 3-57 | 572064-02-1 | 600 | OUTER WING BOTTOM SKIN LWR SURFACE | AF | DET |  |  | 14500 FC OR 29000 FH | 4000 FC OR 8000 FH | EASA AD ISB |  |  | 1 | 0.42 |  |  | A319-100 CLASSIC WING PRE-SPR-CURVE POST 39729 PRE 152200 OR A319-100 CLASSIC WING PRE-SPR-CURVE POST 39729 PRE 152155 OR A320 CLASSIC WING PRE-SPR-CURVE POST 39729 PRE 152200 OR A320 CLASSIC WING PRE-SPR-CURVE POST 39729 PRE 152155
N | 3-57 | 572064-02-2 | 500 | OUTER WING BOTTOM SKIN LWR SURFACE | AF | DET |  |  | 13600 FC OR 27300 FH | 4000 FC OR 8000 FH | EASA AD ISB |  |  | 1 | 0.42 |  |  | A320 CLASSIC WING POST-SPR-CURVE POST 39729 PRE 152200 OR A320 CLASSIC WING POST-SPR-CURVE POST 39729 PRE 152155
N | 3-57 | 572064-02-2 | 600 | OUTER WING BOTTOM SKIN LWR SURFACE | AF | DET |  |  | 13600 FC OR 27300 FH | 4000 FC OR 8000 FH | EASA AD ISB |  |  | 1 | 0.42 |  |  | A320 CLASSIC WING POST-SPR-CURVE POST 39729 PRE 152200 OR A320 CLASSIC WING POST-SPR-CURVE POST 39729 PRE 152155
N | 3-57 | 572064-02-3 | 500 | OUTER WING BOTTOM SKIN LWR SURFACE | AF | DET |  |  | 7400 FC OR 32000 FH | 2000 FC OR 8600 FH | EASA AD ISB |  |  | 1 | 0.42 |  |  | A319-VIP CLASSIC WING POST 39729 PRE 152200 OR A319-VIP CLASSIC WING POST 39729 PRE 152155
N | 3-57 | 572064-02-3 | 600 | OUTER WING BOTTOM SKIN LWR SURFACE | AF | DET |  |  | 7400 FC OR 32000 FH | 2000 FC OR 8600 FH | EASA AD ISB |  |  | 1 | 0.42 |  |  | A319-VIP CLASSIC WING POST 39729 PRE 152200 OR A319-VIP CLASSIC WING POST 39729 PRE 152155
N | 3-57 | 572064-02-4 | 500 | OUTER WING BOTTOM SKIN LWR SURFACE | AF | DET |  |  | 14500 FC OR 43500 FH | 4000 FC OR 12000 FH | EASA AD ISB |  |  | 1 | 0.42 |  |  | A318-VIP POST 39729 PRE 152200 OR A318-VIP POST 39729 PRE 152155
N | 3-57 | 572064-02-4 | 600 | OUTER WING BOTTOM SKIN LWR SURFACE | AF | DET |  |  | 14500 FC OR 43500 FH | 4000 FC OR 12000 FH | EASA AD ISB |  |  | 1 | 0.42 |  |  | A318-VIP POST 39729 PRE 152200 OR A318-VIP POST 39729 PRE 152155
N | 3-57 | 572064-03-1 | 500 | OUTER WING BOTTOM SKIN LWR SURFACE | NDT | SDI |  |  | 14500 FC OR 29000 FH | 5000 FC OR 10000 FH | EASA AD ISB |  |  | 1 | 1.5 |  |  | A319-100 CLASSIC WING PRE-SPR-CURVE POST 39729 PRE 152200 OR A319-100 CLASSIC WING PRE-SPR-CURVE POST 39729 PRE 152155 OR A320 CLASSIC WING PRE-SPR-CURVE POST 39729 PRE 152200 OR A320 CLASSIC WING PRE-SPR-CURVE POST 39729 PRE 152155
N | 3-57 | 572064-03-1 | 600 | OUTER WING BOTTOM SKIN LWR SURFACE | NDT | SDI |  |  | 14500 FC OR 29000 FH | 5000 FC OR 10000 FH | EASA AD ISB |  |  | 1 | 1.5 |  |  | A319-100 CLASSIC WING PRE-SPR-CURVE POST 39729 PRE 152200 OR A319-100 CLASSIC WING PRE-SPR-CURVE POST 39729 PRE 152155 OR A320 CLASSIC WING PRE-SPR-CURVE POST 39729 PRE 152200 OR A320 CLASSIC WING PRE-SPR-CURVE POST 39729 PRE 152155
N | 3-57 | 572064-03-2 | 500 | OUTER WING BOTTOM SKIN LWR SURFACE | NDT | SDI |  |  | 13600 FC OR 27300 FH | 5000 FC OR 10000 FH | EASA AD ISB |  |  | 1 | 1.5 |  |  | A320 CLASSIC WING POST-SPR-CURVE POST 39729 PRE 152200 OR A320 CLASSIC WING POST-SPR-CURVE POST 39729 PRE 152155
N | 3-57 | 572064-03-2 | 600 | OUTER WING BOTTOM SKIN LWR SURFACE | NDT | SDI |  |  | 13600 FC OR 27300 FH | 5000 FC OR 10000 FH | EASA AD ISB |  |  | 1 | 1.5 |  |  | A320 CLASSIC WING POST-SPR-CURVE POST 39729 PRE 152200 OR A320 CLASSIC WING POST-SPR-CURVE POST 39729 PRE 152155
N | 3-57 | 572064-03-3 | 500 | OUTER WING BOTTOM SKIN LWR SURFACE | NDT | SDI |  |  | 7400 FC OR 32000 FH | 2500 FC OR 11000 FH | EASA AD ISB |  |  | 1 | 1.5 |  |  | A319-VIP CLASSIC WING POST 39729 PRE 152200 OR A319-VIP CLASSIC WING POST 39729 PRE 152155
N | 3-57 | 572064-03-3 | 600 | OUTER WING BOTTOM SKIN LWR SURFACE | NDT | SDI |  |  | 7400 FC OR 32000 FH | 2500 FC OR 11000 FH | EASA AD ISB |  |  | 1 | 1.5 |  |  | A319-VIP CLASSIC WING POST 39729 PRE 152200 OR A319-VIP CLASSIC WING POST 39729 PRE 152155
N | 3-57 | 572064-03-4 | 500 | OUTER WING BOTTOM SKIN LWR SURFACE | NDT | SDI |  |  | 14500 FC OR 43500 FH | 5000 FC OR 15000 FH | EASA AD ISB |  |  | 1 | 1.5 |  |  | A318-VIP POST 39729 PRE 152200 OR A318-VIP POST 39729 PRE 152155
N | 3-57 | 572064-03-4 | 600 | OUTER WING BOTTOM SKIN LWR SURFACE | NDT | SDI |  |  | 14500 FC OR 43500 FH | 5000 FC OR 15000 FH | EASA AD ISB |  |  | 1 | 1.5 |  |  | A318-VIP POST 39729 PRE 152200 OR A318-VIP POST 39729 PRE 152155
| 3-57 | 572101-01-1 | 522 | OUTER WING FRT SPAR FWD FACE RIB 8-22 | AF | DET | 12 YE OR 30000 FC OR 60000 FH | 12 YE OR 15000 FC OR 30000 FH | 24 YE OR 43000 FC OR 86000 FH | 12 YE OR 15000 FC OR 30000 FH | ALI MRB CPCP |  |  | 1 | 0.75 | 0.68 |  | A319-PAX CLASSIC WING OR A320 CLASSIC WING
| 3-57 | 572101-01-1 | 622 | OUTER WING FRT SPAR FWD FACE RIB 8-22 | AF | DET | 12 YE OR 30000 FC OR 60000 FH | 12 YE OR 15000 FC OR 30000 FH | 24 YE OR 43000 FC OR 86000 FH | 12 YE OR 15000 FC OR 30000 FH | ALI MRB CPCP |  |  | 1 | 0.75 | 0.68 |  | A319-PAX CLASSIC WING OR A320 CLASSIC WING
| 3-57 | 572101-01-10 | 522 | OUTER WING FRT SPAR FWD FACE RIB 8-22 | AF | DET | 12 YE OR 37500 FC OR 75100 FH | 12 YE OR 7800 FC OR 15600 FH | 24 YE OR 37500 FC OR 75100 FH | 12 YE OR 7800 FC OR 15600 FH | ALI MRB CPCP |  |  | 1 | 0.75 | 0.68 |  | A320-NEO
| 3-57 | 572101-01-10 | 622 | OUTER WING FRT SPAR FWD FACE RIB 8-22 | AF | DET | 12 YE OR 37500 FC OR 75100 FH | 12 YE OR 7800 FC OR 15600 FH | 24 YE OR 37500 FC OR 75100 FH | 12 YE OR 7800 FC OR 15600 FH | ALI MRB CPCP |  |  | 1 | 0.75 | 0.68 |  | A320-NEO
| 3-57 | 572101-01-11 | 522 | OUTER WING FRT SPAR FWD FACE RIB 8-22 | AF | DET | 12 YE OR 47700 FC OR 95400 FH | 12 YE OR 15000 FC OR 30000 FH | 24 YE OR 47700 FC OR 95400 FH | 12 YE OR 15000 FC OR 30000 FH | ALI MRB CPCP |  |  | 1 | 0.75 | 0.68 |  | A319-PAX RETRO WING OR A320 RETRO WING
| 3-57 | 572101-01-11 | 622 | OUTER WING FRT SPAR FWD FACE RIB 8-22 | AF | DET | 12 YE OR 47700 FC OR 95400 FH | 12 YE OR 15000 FC OR 30000 FH | 24 YE OR 47700 FC OR 95400 FH | 12 YE OR 15000 FC OR 30000 FH | ALI MRB CPCP |  |  | 1 | 0.75 | 0.68 |  | A319-PAX RETRO WING OR A320 RETRO WING
R | 3-57 | 572101-01-2 | 522 | OUTER WING FRT SPAR FWD FACE RIB 8-22 | AF | DET | 12 YE OR 30000 FC OR 60000 FH | 12 YE OR 16100 FC OR 32200 FH | 24 YE | 12 YE | MRB CPCP |  |  | 1 | 0.75 | 0.68 |  | A321
R | 3-57 | 572101-01-2 | 622 | OUTER WING FRT SPAR FWD FACE RIB 8-22 | AF | DET | 12 YE OR 30000 FC OR 60000 FH | 12 YE OR 16100 FC OR 32200 FH | 24 YE | 12 YE | MRB CPCP |  |  | 1 | 0.75 | 0.68 |  | A321
| 3-57 | 572101-01-5 | 522 | OUTER WING FRT SPAR FWD FACE RIB 8-22 | AF | DET | 12 YE OR 9600 FC OR 41500 FH | 12 YE OR 8100 FC OR 34800 FH | 24 YE OR 9600 FC OR 41500 FH | 12 YE OR 8100 FC OR 34800 FH | MRB CPCP |  |  | 1 | 0.75 | 0.68 |  | A319-VIP CLASSIC WING
| 3-57 | 572101-01-5 | 622 | OUTER WING FRT SPAR FWD FACE RIB 8-22 | AF | DET | 12 YE OR 9600 FC OR 41500 FH | 12 YE OR 8100 FC OR 34800 FH | 24 YE OR 9600 FC OR 41500 FH | 12 YE OR 8100 FC OR 34800 FH | MRB CPCP |  |  | 1 | 0.75 | 0.68 |  | A319-VIP CLASSIC WING
| 3-57 | 572101-01-6 | 522 | OUTER WING FRT SPAR FWD FACE RIB 8-22 | AF | DET | 12 YE | 12 YE | 24 YE | 12 YE | MRB CPCP |  |  | 1 | 0.75 | 0.68 |  | A318-VIP
| 3-57 | 572101-01-6 | 622 | OUTER WING FRT SPAR FWD FACE RIB 8-22 | AF | DET | 12 YE | 12 YE | 24 YE | 12 YE | MRB CPCP |  |  | 1 | 0.75 | 0.68 |  | A318-VIP
| 3-57 | 572101-01-7 | 522 | MAIN STRUCTURE | AF | DET | 12 YE OR 33300 FC OR 55100 FH | 12 YE OR 11600 FC OR 19100 FH | 24 YE OR 33300 FC OR 55100 FH | 12 YE OR 11600 FC OR 19100 FH | ALI MRB CPCP |  |  | 1 | 0.75 | 0.68 |  | A318-PAX
| 3-57 | 572101-01-7 | 622 | MAIN STRUCTURE | AF | DET | 12 YE OR 33300 FC OR 55100 FH | 12 YE OR 11600 FC OR 19100 FH | 24 YE OR 33300 FC OR 55100 FH | 12 YE OR 11600 FC OR 19100 FH | ALI MRB CPCP |  |  | 1 | 0.75 | 0.68 |  | A318-PAX
| 3-57 | 572101-01-8 | 522 | MAIN STRUCTURE | AF | DET | 12 YE OR 30500 FC OR 61000 FH | 12 YE OR 4700 FC OR 9400 FH | 24 YE OR 30500 FC OR 61000 FH | 12 YE OR 4700 FC OR 9400 FH | ALI MRB CPCP |  |  | 1 | 0.75 | 0.68 |  | A319-PAX MODIFIED WING OR A320-CEO MODIFIED WING
| 3-57 | 572101-01-8 | 622 | MAIN STRUCTURE | AF | DET | 12 YE OR 30500 FC OR 61000 FH | 12 YE OR 4700 FC OR 9400 FH | 24 YE OR 30500 FC OR 61000 FH | 12 YE OR 4700 FC OR 9400 FH | ALI MRB CPCP |  |  | 1 | 0.75 | 0.68 |  | A319-PAX MODIFIED WING OR A320-CEO MODIFIED WING
| 3-57 | 572101-01-9 | 522 | MAIN STRUCTURE | AF | DET | 12 YE OR 16800 FC OR 72200 FH | 12 YE OR 3200 FC OR 13700 FH | 24 YE OR 16800 FC OR 72200 FH | 12 YE OR 3200 FC OR 13700 FH | ALI MRB CPCP |  |  | 1 | 0.75 | 0.68 |  | A319-VIP MODIFIED WING OR A319-VIP RETRO WING
| 3-57 | 572101-01-9 | 622 | MAIN STRUCTURE | AF | DET | 12 YE OR 16800 FC OR 72200 FH | 12 YE OR 3200 FC OR 13700 FH | 24 YE OR 16800 FC OR 72200 FH | 12 YE OR 3200 FC OR 13700 FH | ALI MRB CPCP |  |  | 1 | 0.75 | 0.68 |  | A319-VIP MODIFIED WING OR A319-VIP RETRO WING
R | 3-57 | 572106-01-1 | 522 | OUTER WING FRT SPAR FWD FACE RIB 22-27 | AF | DET | 12 YE | 12 YE | 24 YE | 12 YE | MRB CPCP |  |  | 1 | 0.3 | 0.31 |  | A320 PRE-SPR-CURVE
R | 3-57 | 572106-01-1 | 622 | OUTER WING FRT SPAR FWD FACE RIB 22-27 | AF | DET | 12 YE | 12 YE | 24 YE | 12 YE | MRB CPCP |  |  | 1 | 0.3 | 0.31 |  | A320 PRE-SPR-CURVE
R | 3-57 | 572106-01-2 | 522 | OUTER WING FRT SPAR FWD FACE RIB 22-27 | AF | DET | 12 YE OR 30000 FC OR 60000 FH | 12 YE OR 14100 FC OR 28200 FH | 24 YE | 12 YE | MRB CPCP |  |  | 1 | 0.3 | 0.31 |  | A321-100
R | 3-57 | 572106-01-2 | 622 | OUTER WING FRT SPAR FWD FACE RIB 22-27 | AF | DET | 12 YE OR 30000 FC OR 60000 FH | 12 YE OR 14100 FC OR 28200 FH | 24 YE | 12 YE | MRB CPCP |  |  | 1 | 0.3 | 0.31 |  | A321-100
R | 3-57 | 572106-01-4 | 522 | OUTER WING FRT SPAR FWD FACE RIB 22-27 | AF | DET | 12 YE OR 45500 FC OR 91000 FH | 12 YE OR 26700 FC OR 53400 FH | 24 YE | 12 YE | MRB CPCP |  |  | 1 | 0.3 | 0.31 |  | A321-200
R | 3-57 | 572106-01-4 | 622 | OUTER WING FRT SPAR FWD FACE RIB 22-27 | AF | DET | 12 YE OR 45500 FC OR 91000 FH | 12 YE OR 26700 FC OR 53400 FH | 24 YE | 12 YE | MRB CPCP |  |  | 1 | 0.3 | 0.31 |  | A321-200
R | 3-57 | 572106-01-5 | 522 | OUTER WING FRT SPAR FWD FACE RIB 22-27 | AF | DET | 12 YE OR 30000 FC OR 52500 FH | 12 YE OR 23500 FC OR 32900 FH | 24 YE | 12 YE | MRB CPCP |  |  | 1 | 0.3 | 0.31 |  | A318-PAX OR A319-PAX
R | 3-57 | 572106-01-5 | 622 | OUTER WING FRT SPAR FWD FACE RIB 22-27 | AF | DET | 12 YE OR 30000 FC OR 52500 FH | 12 YE OR 23500 FC OR 32900 FH | 24 YE | 12 YE | MRB CPCP |  |  | 1 | 0.3 | 0.31 |  | A318-PAX OR A319-PAX
R | 3-57 | 572106-01-6 | 522 | OUTER WING FRT SPAR FWD FACE RIB 22-27 | AF | DET | 12 YE OR 41000 FC OR 58000 FH | 12 YE OR 21100 FC OR 29500 FH | 24 YE | 12 YE | MRB CPCP |  |  | 1 | 0.3 | 0.31 |  | A320 POST-SPR-CURVE
R | 3-57 | 572106-01-6 | 622 | OUTER WING FRT SPAR FWD FACE RIB 22-27 | AF | DET | 12 YE OR 41000 FC OR 58000 FH | 12 YE OR 21100 FC OR 29500 FH | 24 YE | 12 YE | MRB CPCP |  |  | 1 | 0.3 | 0.31 |  | A320 POST-SPR-CURVE
R | 3-57 | 572106-01-7 | 522 | OUTER WING FRT SPAR FWD FACE RIB 22-27 | AF | DET | 12 YE OR 16600 FC OR 71500 FH | 12 YE OR 13300 FC OR 57100 FH | 24 YE OR 16600 FC OR 71500 FH | 12 YE OR 13300 FC OR 57100 FH | MRB CPCP |  |  | 1 | 0.3 | 0.31 |  | A319-VIP CLASSIC WING
R | 3-57 | 572106-01-7 | 622 | OUTER WING FRT SPAR FWD FACE RIB 22-27 | AF | DET | 12 YE OR 16600 FC OR 71500 FH | 12 YE OR 13300 FC OR 57100 FH | 24 YE OR 16600 FC OR 71500 FH | 12 YE OR 13300 FC OR 57100 FH | MRB CPCP |  |  | 1 | 0.3 | 0.31 |  | A319-VIP CLASSIC WING
| 3-57 | 572106-01-8 | 522 | OUTER WING FRT SPAR FWD FACE RIB 22-27 | AF | DET | 12 YE | 12 YE | 24 YE | 12 YE | MRB CPCP |  |  | 1 | 0.3 | 0.31 |  | A318-VIP OR A319-VIP MODIFIED WING OR A319-VIP RETRO WING
| 3-57 | 572106-01-8 | 622 | OUTER WING FRT SPAR FWD FACE RIB 22-27 | AF | DET | 12 YE | 12 YE | 24 YE | 12 YE | MRB CPCP |  |  | 1 | 0.3 | 0.31 |  | A318-VIP OR A319-VIP MODIFIED WING OR A319-VIP RETRO WING
R | 3-57 | 572108-01-10 | 540 | OUTER WING FRT SPAR AFT FACE RIB 8-22 | AF | DET |  |  | 38100 FC OR 76200 FH | 3500 FC OR 7000 FH | ALI |  |  | 1 | 0.5 | 1.06 |  | A321-CEO MODIFIED SPAR
R | 3-57 | 572108-01-10 | 640 | OUTER WING FRT SPAR AFT FACE RIB 8-22 | AF | DET |  |  | 38100 FC OR 76200 FH | 3500 FC OR 7000 FH | ALI |  |  | 1 | 0.5 | 0.91 |  | A321-CEO MODIFIED SPAR
R | 3-57 | 572108-01-11 | 540 | OUTER WING FRT SPAR AFT FACE RIB 8-22 | AF | DET |  |  | 15400 FC OR 30800 FH | 3500 FC OR 7000 FH | ALI |  |  | 1 | 0.5 | 1.06 |  | A321-CEO STANDARD SPAR
R | 3-57 | 572108-01-11 | 640 | OUTER WING FRT SPAR AFT FACE RIB 8-22 | AF | DET |  |  | 15400 FC OR 30800 FH | 3500 FC OR 7000 FH | ALI |  |  | 1 | 0.5 | 0.91 |  | A321-CEO STANDARD SPAR
| 3-57 | 572108-01-12 | 540 | OUTER WING FRT SPAR AFT FACE RIB 8-22 | AF | DET |  |  | 11200 FC OR 48100 FH | 5300 FC OR 22700 FH | ALI |  |  | 1 | 0.5 | 1.06 |  | A319-VIP MODIFIED WING OR A319-VIP RETRO WING
| 3-57 | 572108-01-12 | 640 | OUTER WING FRT SPAR AFT FACE RIB 8-22 | AF | DET |  |  | 11200 FC OR 48100 FH | 5300 FC OR 22700 FH | ALI |  |  | 1 | 0.5 | 0.91 |  | A319-VIP MODIFIED WING OR A319-VIP RETRO WING
| 3-57 | 572108-01-13 | 540 | OUTER WING FRT SPAR AFT FACE RIB 8-22 | AF | DET |  |  | 37600 FC OR 75200 FH | 3500 FC OR 7000 FH | ALI |  |  | 1 | 0.5 | 1.06 |  | A321 REINFORCED SPAR
| 3-57 | 572108-01-13 | 640 | OUTER WING FRT SPAR AFT FACE RIB 8-22 | AF | DET |  |  | 37600 FC OR 75200 FH | 3500 FC OR 7000 FH | ALI |  |  | 1 | 0.5 | 0.91 |  | A321 REINFORCED SPAR
R | 3-57 | 572108-01-14 | 540 | OUTER WING FRT SPAR AFT FACE RIB 8-22 | AF | DET |  |  | 26900 FC OR 53800 FH | 8300 FC OR 16600 FH | ALI |  |  | 1 | 0.5 | 1.06 |  | A319-PAX REINFORCED SPAR OR A320-CEO REINFORCED SPAR
R | 3-57 | 572108-01-14 | 640 | OUTER WING FRT SPAR AFT FACE RIB 8-22 | AF | DET |  |  | 26900 FC OR 53800 FH | 8300 FC OR 16600 FH | ALI |  |  | 1 | 0.5 | 0.91 |  | A319-PAX REINFORCED SPAR OR A320-CEO REINFORCED SPAR
| 3-57 | 572108-01-15 | 540 | OUTER WING FRT SPAR AFT FACE RIB 8-22 | AF | DET |  |  | 33000 FC OR 66100 FH | 6100 FC OR 12300 FH | ALI |  |  | 1 | 0.5 | 1.06 |  | A320-NEO
| 3-57 | 572108-01-15 | 640 | OUTER WING FRT SPAR AFT FACE RIB 8-22 | AF | DET |  |  | 33000 FC OR 66100 FH | 6100 FC OR 12300 FH | ALI |  |  | 1 | 0.5 | 0.91 |  | A320-NEO
| 3-57 | 572108-01-16 | 540 | OUTER WING FRT SPAR AFT FACE RIB 8-22 | AF | DET |  |  | 36500 FC OR 73000 FH | 8100 FC OR 16200 FH | ALI |  |  | 1 | 0.5 | 1.06 |  | A319-PAX RETRO WING OR A320 RETRO WING
| 3-57 | 572108-01-16 | 640 | OUTER WING FRT SPAR AFT FACE RIB 8-22 | AF | DET |  |  | 36500 FC OR 73000 FH | 8100 FC OR 16200 FH | ALI |  |  | 1 | 0.5 | 0.91 |  | A319-PAX RETRO WING OR A320 RETRO WING
N | 3-57 | 572108-01-17 | 540 | OUTER WING FRT SPAR AFT FACE RIB 8-22 | AF | DET |  |  | 33700 FC OR 67400 FH | 5900 FC OR 11800 FH | ALI |  |  | 1 | 0.5 | 1.06 |  | A321-NEO
N | 3-57 | 572108-01-17 | 640 | OUTER WING FRT SPAR AFT FACE RIB 8-22 | AF | DET |  |  | 33700 FC OR 67400 FH | 5900 FC OR 11800 FH | ALI |  |  | 1 | 0.5 | 0.91 |  | A321-NEO
| 3-57 | 572108-01-2 | 540 | OUTER WING FRT SPAR AFT FACE RIB 8-22 | AF | DET | 30000 FC OR 60000 FH | 15000 FC OR 30000 FH | 35700 FC OR 71400 FH | 15000 FC OR 30000 FH | ALI MRB |  |  | 1 | 0.5 | 1.06 |  | A319-PAX CLASSIC WING OR A320 CLASSIC WING
| 3-57 | 572108-01-2 | 640 | OUTER WING FRT SPAR AFT FACE RIB 8-22 | AF | DET | 30000 FC OR 60000 FH | 15000 FC OR 30000 FH | 35700 FC OR 71400 FH | 15000 FC OR 30000 FH | ALI MRB |  |  | 1 | 0.5 | 0.91 |  | A319-PAX CLASSIC WING OR A320 CLASSIC WING
R | 3-57 | 572108-01-3 | 540 | OUTER WING FRT SPAR AFT FACE RIB 8-22 | AF | DET | 30000 FC OR 60000 FH | 12700 FC OR 25400 FH |  |  | MRB |  |  | 1 | 0.5 | 1.06 |  | A321 CLASSIC WING
R | 3-57 | 572108-01-3 | 640 | OUTER WING FRT SPAR AFT FACE RIB 8-22 | AF | DET | 30000 FC OR 60000 FH | 12700 FC OR 25400 FH |  |  | MRB |  |  | 1 | 0.5 | 0.91 |  | A321 CLASSIC WING
| 3-57 | 572108-01-6 | 540 | OUTER WING FRT SPAR AFT FACE RIB 8-22 | AF | DET |  |  | 29500 FC OR 48700 FH | 8000 FC OR 13100 FH | ALI |  |  | 1 | 0.5 | 1.06 |  | A318-PAX
| 3-57 | 572108-01-6 | 640 | OUTER WING FRT SPAR AFT FACE RIB 8-22 | AF | DET |  |  | 29500 FC OR 48700 FH | 8000 FC OR 13100 FH | ALI |  |  | 1 | 0.5 | 0.91 |  | A318-PAX
R | 3-57 | 572108-01-7 | 540 | OUTER WING FRT SPAR AFT FACE RIB 8-22 | AF | DET |  |  | 17200 FC OR 73800 FH | 5000 FC OR 21500 FH | ALI |  |  | 1 | 0.5 | 1.06 |  | A319-VIP CLASSIC WING
R | 3-57 | 572108-01-7 | 640 | OUTER WING FRT SPAR AFT FACE RIB 8-22 | AF | DET |  |  | 17200 FC OR 73800 FH | 5000 FC OR 21500 FH | ALI |  |  | 1 | 0.5 | 0.91 |  | A319-VIP CLASSIC WING
| 3-57 | 572108-01-8 | 540 | OUTER WING FRT SPAR AFT FACE RIB 8-22 | AF | DET |  |  | 30300 FC OR 60600 FH | 8300 FC OR 16600 FH | ALI |  |  | 1 | 0.5 | 1.06 |  | A319-PAX MODIFIED SPAR OR A320-CEO MODIFIED SPAR
| 3-57 | 572108-01-8 | 640 | OUTER WING FRT SPAR AFT FACE RIB 8-22 | AF | DET |  |  | 30300 FC OR 60600 FH | 8300 FC OR 16600 FH | ALI |  |  | 1 | 0.5 | 0.91 |  | A319-PAX MODIFIED SPAR OR A320-CEO MODIFIED SPAR
R | 3-57 | 572108-01-9 | 540 | OUTER WING FRT SPAR AFT FACE RIB 8-22 | AF | DET |  |  | 24200 FC OR 48400 FH | 8300 FC OR 16600 FH | ALI |  |  | 1 | 0.5 | 1.06 |  | A320-CEO STANDARD SPAR
R | 3-57 | 572108-01-9 | 640 | OUTER WING FRT SPAR AFT FACE RIB 8-22 | AF | DET |  |  | 24200 FC OR 48400 FH | 8300 FC OR 16600 FH | ALI |  |  | 1 | 0.5 | 0.91 |  | A320-CEO STANDARD SPAR
R | 3-57 | 572108-03-10 | 540 | OUTER WING FRT SPAR AFT FACE RIB 8-22 | NDT | SDI |  |  | 38100 FC OR 76200 FH | 6200 FC OR 12400 FH | ALI |  |  | 1 | 5.88 |  |  | A321-CEO MODIFIED SPAR
R | 3-57 | 572108-03-10 | 640 | OUTER WING FRT SPAR AFT FACE RIB 8-22 | NDT | SDI |  |  | 38100 FC OR 76200 FH | 6200 FC OR 12400 FH | ALI |  |  | 1 | 5.88 |  |  | A321-CEO MODIFIED SPAR
R | 3-57 | 572108-03-11 | 540 | OUTER WING FRT SPAR AFT FACE RIB 8-22 | NDT | SDI |  |  | 15400 FC OR 30800 FH | 6200 FC OR 12400 FH | ALI |  |  | 1 | 5.88 |  |  | A321-CEO STANDARD SPAR
R | 3-57 | 572108-03-11 | 640 | OUTER WING FRT SPAR AFT FACE RIB 8-22 | NDT | SDI |  |  | 15400 FC OR 30800 FH | 6200 FC OR 12400 FH | ALI |  |  | 1 | 5.88 |  |  | A321-CEO STANDARD SPAR
| 3-57 | 572108-03-13 | 540 | OUTER WING FRT SPAR AFT FACE RIB 8-22 | NDT | SDI |  |  | 37600 FC OR 75200 FH | 6200 FC OR 12400 FH | ALI |  |  | 1 | 5.88 |  |  | A321 REINFORCED SPAR
| 3-57 | 572108-03-13 | 640 | OUTER WING FRT SPAR AFT FACE RIB 8-22 | NDT | SDI |  |  | 37600 FC OR 75200 FH | 6200 FC OR 12400 FH | ALI |  |  | 1 | 5.88 |  |  | A321 REINFORCED SPAR
| 3-57 | 572109-01-1 | 550 | OUTER WING FRT SPAR AFT FACE RIB 22-27 | AF | DET | 39000 FC OR 78000 FH | 20000 FC OR 40000 FH |  |  | MRB |  |  | 1 | 0.2 | 0.27 |  | A320 CLASSIC WING PRE-SPR-CURVE
| 3-57 | 572109-01-1 | 560 | OUTER WING FRT SPAR AFT FACE RIB 22-27 | AF | DET | 39000 FC OR 78000 FH | 20000 FC OR 40000 FH |  |  | MRB |  |  | 1 | 0.2 | 0.05 |  | A320 CLASSIC WING PRE-SPR-CURVE
| 3-57 | 572109-01-1 | 650 | OUTER WING FRT SPAR AFT FACE RIB 22-27 | AF | DET | 39000 FC OR 78000 FH | 20000 FC OR 40000 FH |  |  | MRB |  |  | 1 | 0.2 | 0.23 |  | A320 CLASSIC WING PRE-SPR-CURVE
| 3-57 | 572109-01-1 | 660 | OUTER WING FRT SPAR AFT FACE RIB 22-27 | AF | DET | 39000 FC OR 78000 FH | 20000 FC OR 40000 FH |  |  | MRB |  |  | 1 | 0.2 | 0.05 |  | A320 CLASSIC WING PRE-SPR-CURVE
| 3-57 | 572109-01-10 | 550 | OUTER WING FRT SPAR AFT FACE RIB 22-27 | AF | DET |  |  | 35700 FC OR 71400 FH | 11700 FC OR 23400 FH | ALI |  |  | 1 | 0.2 | 0.27 |  | A320-NEO
| 3-57 | 572109-01-10 | 560 | OUTER WING FRT SPAR AFT FACE RIB 22-27 | AF | DET |  |  | 35700 FC OR 71400 FH | 11700 FC OR 23400 FH | ALI |  |  | 1 | 0.2 | 0.05 |  | A320-NEO
| 3-57 | 572109-01-10 | 650 | OUTER WING FRT SPAR AFT FACE RIB 22-27 | AF | DET |  |  | 35700 FC OR 71400 FH | 11700 FC OR 23400 FH | ALI |  |  | 1 | 0.2 | 0.23 |  | A320-NEO
| 3-57 | 572109-01-10 | 660 | OUTER WING FRT SPAR AFT FACE RIB 22-27 | AF | DET |  |  | 35700 FC OR 71400 FH | 11700 FC OR 23400 FH | ALI |  |  | 1 | 0.2 | 0.05 |  | A320-NEO
| 3-57 | 572109-01-11 | 550 | OUTER WING FRT SPAR AFT FACE RIB 22-27 | AF | DET |  |  | 32000 FC OR 64000 FH | 3800 FC OR 7600 FH | ALI |  |  | 1 | 0.2 | 0.27 |  | A319-PAX RETRO WING OR A320 RETRO WING
| 3-57 | 572109-01-11 | 560 | OUTER WING FRT SPAR AFT FACE RIB 22-27 | AF | DET |  |  | 32000 FC OR 64000 FH | 3800 FC OR 7600 FH | ALI |  |  | 1 | 0.2 | 0.05 |  | A319-PAX RETRO WING OR A320 RETRO WING
| 3-57 | 572109-01-11 | 650 | OUTER WING FRT SPAR AFT FACE RIB 22-27 | AF | DET |  |  | 32000 FC OR 64000 FH | 3800 FC OR 7600 FH | ALI |  |  | 1 | 0.2 | 0.23 |  | A319-PAX RETRO WING OR A320 RETRO WING
| 3-57 | 572109-01-11 | 660 | OUTER WING FRT SPAR AFT FACE RIB 22-27 | AF | DET |  |  | 32000 FC OR 64000 FH | 3800 FC OR 7600 FH | ALI |  |  | 1 | 0.2 | 0.05 |  | A319-PAX RETRO WING OR A320 RETRO WING
N | 3-57 | 572109-01-12 | 550 | OUTER WING FRT SPAR AFT FACE RIB 22-27 | AF | DET |  |  | 32500 FC OR 65000 FH | 6100 FC OR 12300 FH | ALI |  |  | 1 | 0.2 | 0.27 |  | A321-NEO
N | 3-57 | 572109-01-12 | 560 | OUTER WING FRT SPAR AFT FACE RIB 22-27 | AF | DET |  |  | 32500 FC OR 65000 FH | 6100 FC OR 12300 FH | ALI |  |  | 1 | 0.2 | 0.05 |  | A321-NEO
N | 3-57 | 572109-01-12 | 650 | OUTER WING FRT SPAR AFT FACE RIB 22-27 | AF | DET |  |  | 32500 FC OR 65000 FH | 6100 FC OR 12300 FH | ALI |  |  | 1 | 0.2 | 0.23 |  | A321-NEO
N | 3-57 | 572109-01-12 | 660 | OUTER WING FRT SPAR AFT FACE RIB 22-27 | AF | DET |  |  | 32500 FC OR 65000 FH | 6100 FC OR 12300 FH | ALI |  |  | 1 | 0.2 | 0.05 |  | A321-NEO
R | 3-57 | 572109-01-2 | 550 | OUTER WING FRT SPAR AFT FACE RIB 22-27 | AF | DET | 48000 FC OR 96000 FH | 17600 FC OR 35200 FH |  |  | MRB |  |  | 1 | 0.2 | 0.27 |  | A321 CLASSIC WING
R | 3-57 | 572109-01-2 | 560 | OUTER WING FRT SPAR AFT FACE RIB 22-27 | AF | DET | 48000 FC OR 96000 FH | 17600 FC OR 35200 FH |  |  | MRB |  |  | 1 | 0.2 | 0.05 |  | A321 CLASSIC WING
R | 3-57 | 572109-01-2 | 650 | OUTER WING FRT SPAR AFT FACE RIB 22-27 | AF | DET | 48000 FC OR 96000 FH | 17600 FC OR 35200 FH |  |  | MRB |  |  | 1 | 0.2 | 0.23 |  | A321 CLASSIC WING
R | 3-57 | 572109-01-2 | 660 | OUTER WING FRT SPAR AFT FACE RIB 22-27 | AF | DET | 48000 FC OR 96000 FH | 17600 FC OR 35200 FH |  |  | MRB |  |  | 1 | 0.2 | 0.05 |  | A321 CLASSIC WING
| 3-57 | 572109-01-4 | 550 | MAIN STRUCTURE | AF | DET | 48000 FC OR 60000 FH | 20000 FC OR 27900 FH |  |  | MRB |  |  | 1 | 0.2 | 0.27 |  | A318-PAX OR A319-PAX CLASSIC WING OR A320 CLASSIC WING POST-SPR-CURVE
| 3-57 | 572109-01-4 | 560 | MAIN STRUCTURE | AF | DET | 48000 FC OR 60000 FH | 20000 FC OR 27900 FH |  |  | MRB |  |  | 1 | 0.2 | 0.05 |  | A318-PAX OR A319-PAX CLASSIC WING OR A320 CLASSIC WING POST-SPR-CURVE
| 3-57 | 572109-01-4 | 650 | MAIN STRUCTURE | AF | DET | 48000 FC OR 60000 FH | 20000 FC OR 27900 FH |  |  | MRB |  |  | 1 | 0.2 | 0.23 |  | A318-PAX OR A319-PAX CLASSIC WING OR A320 CLASSIC WING POST-SPR-CURVE
| 3-57 | 572109-01-4 | 660 | MAIN STRUCTURE | AF | DET | 48000 FC OR 60000 FH | 20000 FC OR 27900 FH |  |  | MRB |  |  | 1 | 0.2 | 0.05 |  | A318-PAX OR A319-PAX CLASSIC WING OR A320 CLASSIC WING POST-SPR-CURVE
| 3-57 | 572109-01-5 | 550 | MAIN STRUCTURE | AF | DET |  |  | 33900 FC OR 67800 FH | 3100 FC OR 6200 FH | ALI |  |  | 1 | 0.2 | 0.27 |  | A320-CEO MODIFIED WING
| 3-57 | 572109-01-5 | 560 | MAIN STRUCTURE | AF | DET |  |  | 33900 FC OR 67800 FH | 3100 FC OR 6200 FH | ALI |  |  | 1 | 0.2 | 0.05 |  | A320-CEO MODIFIED WING
| 3-57 | 572109-01-5 | 650 | MAIN STRUCTURE | AF | DET |  |  | 33900 FC OR 67800 FH | 3100 FC OR 6200 FH | ALI |  |  | 1 | 0.2 | 0.23 |  | A320-CEO MODIFIED WING
| 3-57 | 572109-01-5 | 660 | MAIN STRUCTURE | AF | DET |  |  | 33900 FC OR 67800 FH | 3100 FC OR 6200 FH | ALI |  |  | 1 | 0.2 | 0.05 |  | A320-CEO MODIFIED WING
| 3-57 | 572109-01-6 | 550 | OUTER WING FRT SPAR AFT FACE RIB 22-27 | AF | DET |  |  | 30800 FC OR 61600 FH | 2900 FC OR 5800 FH | ALI |  |  | 1 | 0.2 | 0.27 |  | A319-PAX MODIFIED WING
| 3-57 | 572109-01-6 | 560 | OUTER WING FRT SPAR AFT FACE RIB 22-27 | AF | DET |  |  | 30800 FC OR 61600 FH | 2900 FC OR 5800 FH | ALI |  |  | 1 | 0.2 | 0.05 |  | A319-PAX MODIFIED WING
| 3-57 | 572109-01-6 | 650 | OUTER WING FRT SPAR AFT FACE RIB 22-27 | AF | DET |  |  | 30800 FC OR 61600 FH | 2900 FC OR 5800 FH | ALI |  |  | 1 | 0.2 | 0.23 |  | A319-PAX MODIFIED WING
| 3-57 | 572109-01-6 | 660 | OUTER WING FRT SPAR AFT FACE RIB 22-27 | AF | DET |  |  | 30800 FC OR 61600 FH | 2900 FC OR 5800 FH | ALI |  |  | 1 | 0.2 | 0.05 |  | A319-PAX MODIFIED WING
R | 3-57 | 572109-01-7 | 550 | OUTER WING FRT SPAR AFT FACE RIB 22-27 | AF | DET |  |  | 29800 FC OR 59600 FH | 4200 FC OR 8400 FH | ALI |  |  | 1 | 0.2 | 0.27 |  | A321-CEO STANDARD SPAR
R | 3-57 | 572109-01-7 | 560 | OUTER WING FRT SPAR AFT FACE RIB 22-27 | AF | DET |  |  | 29800 FC OR 59600 FH | 4200 FC OR 8400 FH | ALI |  |  | 1 | 0.2 | 0.05 |  | A321-CEO STANDARD SPAR
R | 3-57 | 572109-01-7 | 650 | OUTER WING FRT SPAR AFT FACE RIB 22-27 | AF | DET |  |  | 29800 FC OR 59600 FH | 4200 FC OR 8400 FH | ALI |  |  | 1 | 0.2 | 0.23 |  | A321-CEO STANDARD SPAR
R | 3-57 | 572109-01-7 | 660 | OUTER WING FRT SPAR AFT FACE RIB 22-27 | AF | DET |  |  | 29800 FC OR 59600 FH | 4200 FC OR 8400 FH | ALI |  |  | 1 | 0.2 | 0.05 |  | A321-CEO STANDARD SPAR
R | 3-57 | 572109-01-8 | 550 | OUTER WING FRT SPAR AFT FACE RIB 22-27 | AF | DET |  |  | 37200 FC OR 74400 FH | 4200 FC OR 8400 FH | ALI |  |  | 1 | 0.2 | 0.27 |  | A321-CEO MODIFIED SPAR
R | 3-57 | 572109-01-8 | 560 | OUTER WING FRT SPAR AFT FACE RIB 22-27 | AF | DET |  |  | 37200 FC OR 74400 FH | 4200 FC OR 8400 FH | ALI |  |  | 1 | 0.2 | 0.05 |  | A321-CEO MODIFIED SPAR
R | 3-57 | 572109-01-8 | 650 | OUTER WING FRT SPAR AFT FACE RIB 22-27 | AF | DET |  |  | 37200 FC OR 74400 FH | 4200 FC OR 8400 FH | ALI |  |  | 1 | 0.2 | 0.23 |  | A321-CEO MODIFIED SPAR
R | 3-57 | 572109-01-8 | 660 | OUTER WING FRT SPAR AFT FACE RIB 22-27 | AF | DET |  |  | 37200 FC OR 74400 FH | 4200 FC OR 8400 FH | ALI |  |  | 1 | 0.2 | 0.05 |  | A321-CEO MODIFIED SPAR
| 3-57 | 572109-01-9 | 550 | OUTER WING FRT SPAR AFT FACE RIB 22-27 | AF | DET |  |  | 36000 FC OR 72100 FH | 4200 FC OR 8400 FH | ALI |  |  | 1 | 0.2 | 0.27 |  | A321 REINFORCED SPAR
| 3-57 | 572109-01-9 | 560 | OUTER WING FRT SPAR AFT FACE RIB 22-27 | AF | DET |  |  | 36000 FC OR 72100 FH | 4200 FC OR 8400 FH | ALI |  |  | 1 | 0.2 | 0.05 |  | A321 REINFORCED SPAR
| 3-57 | 572109-01-9 | 650 | OUTER WING FRT SPAR AFT FACE RIB 22-27 | AF | DET |  |  | 36000 FC OR 72100 FH | 4200 FC OR 8400 FH | ALI |  |  | 1 | 0.2 | 0.23 |  | A321 REINFORCED SPAR
| 3-57 | 572109-01-9 | 660 | OUTER WING FRT SPAR AFT FACE RIB 22-27 | AF | DET |  |  | 36000 FC OR 72100 FH | 4200 FC OR 8400 FH | ALI |  |  | 1 | 0.2 | 0.05 |  | A321 REINFORCED SPAR
| 3-57 | 572109-03-10 | 550 | OUTER WING FRT SPAR AFT FACE RIB 22-27 | NDT | SDI |  |  | 35700 FC OR 71400 FH | 17200 FC OR 34500 FH | ALI |  |  | 1 | 1.05 |  |  | A320-NEO
| 3-57 | 572109-03-10 | 560 | OUTER WING FRT SPAR AFT FACE RIB 22-27 | NDT | SDI |  |  | 35700 FC OR 71400 FH | 17200 FC OR 34500 FH | ALI |  |  | 1 | 1.05 |  |  | A320-NEO
| 3-57 | 572109-03-10 | 650 | OUTER WING FRT SPAR AFT FACE RIB 22-27 | NDT | SDI |  |  | 35700 FC OR 71400 FH | 17200 FC OR 34500 FH | ALI |  |  | 1 | 1.05 |  |  | A320-NEO
| 3-57 | 572109-03-10 | 660 | OUTER WING FRT SPAR AFT FACE RIB 22-27 | NDT | SDI |  |  | 35700 FC OR 71400 FH | 17200 FC OR 34500 FH | ALI |  |  | 1 | 1.05 |  |  | A320-NEO
R | 3-57 | 572109-03-11 | 550 | OUTER WING FRT SPAR AFT FACE RIB 22-27 | NDT | SDI |  |  | 32000 FC OR 64000 FH | 6900 FC OR 13800 FH | ALI |  |  | 1 | 1.05 |  |  | A319-PAX RETRO WING OR A320 RETRO WING
R | 3-57 | 572109-03-11 | 560 | OUTER WING FRT SPAR AFT FACE RIB 22-27 | NDT | SDI |  |  | 32000 FC OR 64000 FH | 6900 FC OR 13800 FH | ALI |  |  | 1 | 1.05 |  |  | A319-PAX RETRO WING OR A320 RETRO WING
R | 3-57 | 572109-03-11 | 650 | OUTER WING FRT SPAR AFT FACE RIB 22-27 | NDT | SDI |  |  | 32000 FC OR 64000 FH | 6900 FC OR 13800 FH | ALI |  |  | 1 | 1.05 |  |  | A319-PAX RETRO WING OR A320 RETRO WING
R | 3-57 | 572109-03-11 | 660 | OUTER WING FRT SPAR AFT FACE RIB 22-27 | NDT | SDI |  |  | 32000 FC OR 64000 FH | 6900 FC OR 13800 FH | ALI |  |  | 1 | 1.05 |  |  | A319-PAX RETRO WING OR A320 RETRO WING
| 3-57 | 572109-03-5 | 550 | OUTER WING FRT SPAR AFT FACE RIB 22-27 | NDT | SDI |  |  | 33900 FC OR 67800 FH | 6200 FC OR 12400 FH | ALI |  |  | 1 | 1.05 |  |  | A320-CEO MODIFIED WING
| 3-57 | 572109-03-5 | 560 | OUTER WING FRT SPAR AFT FACE RIB 22-27 | NDT | SDI |  |  | 33900 FC OR 67800 FH | 6200 FC OR 12400 FH | ALI |  |  | 1 | 1.05 |  |  | A320-CEO MODIFIED WING
| 3-57 | 572109-03-5 | 650 | OUTER WING FRT SPAR AFT FACE RIB 22-27 | NDT | SDI |  |  | 33900 FC OR 67800 FH | 6200 FC OR 12400 FH | ALI |  |  | 1 | 1.05 |  |  | A320-CEO MODIFIED WING
| 3-57 | 572109-03-5 | 660 | OUTER WING FRT SPAR AFT FACE RIB 22-27 | NDT | SDI |  |  | 33900 FC OR 67800 FH | 6200 FC OR 12400 FH | ALI |  |  | 1 | 1.05 |  |  | A320-CEO MODIFIED WING
| 3-57 | 572109-03-6 | 550 | OUTER WING FRT SPAR AFT FACE RIB 22-27 | NDT | SDI |  |  | 30800 FC OR 61600 FH | 5800 FC OR 11600 FH | ALI |  |  | 1 | 1.05 |  |  | A319-PAX MODIFIED WING
| 3-57 | 572109-03-6 | 560 | OUTER WING FRT SPAR AFT FACE RIB 22-27 | NDT | SDI |  |  | 30800 FC OR 61600 FH | 5800 FC OR 11600 FH | ALI |  |  | 1 | 1.05 |  |  | A319-PAX MODIFIED WING
| 3-57 | 572109-03-6 | 650 | OUTER WING FRT SPAR AFT FACE RIB 22-27 | NDT | SDI |  |  | 30800 FC OR 61600 FH | 5800 FC OR 11600 FH | ALI |  |  | 1 | 1.05 |  |  | A319-PAX MODIFIED WING
| 3-57 | 572109-03-6 | 660 | OUTER WING FRT SPAR AFT FACE RIB 22-27 | NDT | SDI |  |  | 30800 FC OR 61600 FH | 5800 FC OR 11600 FH | ALI |  |  | 1 | 1.05 |  |  | A319-PAX MODIFIED WING
R | 3-57 | 572109-03-7 | 550 | OUTER WING FRT SPAR AFT FACE RIB 22-27 | NDT | SDI |  |  | 29800 FC OR 59600 FH | 6700 FC OR 13400 FH | ALI |  |  | 1 | 1.05 |  |  | A321-CEO STANDARD SPAR
R | 3-57 | 572109-03-7 | 560 | OUTER WING FRT SPAR AFT FACE RIB 22-27 | NDT | SDI |  |  | 29800 FC OR 59600 FH | 6700 FC OR 13400 FH | ALI |  |  | 1 | 1.05 |  |  | A321-CEO STANDARD SPAR
R | 3-57 | 572109-03-7 | 650 | OUTER WING FRT SPAR AFT FACE RIB 22-27 | NDT | SDI |  |  | 29800 FC OR 59600 FH | 6700 FC OR 13400 FH | ALI |  |  | 1 | 1.05 |  |  | A321-CEO STANDARD SPAR
R | 3-57 | 572109-03-7 | 660 | OUTER WING FRT SPAR AFT FACE RIB 22-27 | NDT | SDI |  |  | 29800 FC OR 59600 FH | 6700 FC OR 13400 FH | ALI |  |  | 1 | 1.05 |  |  | A321-CEO STANDARD SPAR
R | 3-57 | 572109-03-8 | 550 | OUTER WING FRT SPAR AFT FACE RIB 22-27 | NDT | SDI |  |  | 37200 FC OR 74400 FH | 6700 FC OR 13400 FH | ALI |  |  | 1 | 1.05 |  |  | A321-CEO MODIFIED SPAR
R | 3-57 | 572109-03-8 | 560 | OUTER WING FRT SPAR AFT FACE RIB 22-27 | NDT | SDI |  |  | 37200 FC OR 74400 FH | 6700 FC OR 13400 FH | ALI |  |  | 1 | 1.05 |  |  | A321-CEO MODIFIED SPAR
R | 3-57 | 572109-03-8 | 650 | OUTER WING FRT SPAR AFT FACE RIB 22-27 | NDT | SDI |  |  | 37200 FC OR 74400 FH | 6700 FC OR 13400 FH | ALI |  |  | 1 | 1.05 |  |  | A321-CEO MODIFIED SPAR
R | 3-57 | 572109-03-8 | 660 | OUTER WING FRT SPAR AFT FACE RIB 22-27 | NDT | SDI |  |  | 37200 FC OR 74400 FH | 6700 FC OR 13400 FH | ALI |  |  | 1 | 1.05 |  |  | A321-CEO MODIFIED SPAR
| 3-57 | 572109-03-9 | 550 | OUTER WING FRT SPAR AFT FACE RIB 22-27 | NDT | SDI |  |  | 36000 FC OR 72100 FH | 6700 FC OR 13400 FH | ALI |  |  | 1 | 1.05 |  |  | A321 REINFORCED SPAR
| 3-57 | 572109-03-9 | 560 | OUTER WING FRT SPAR AFT FACE RIB 22-27 | NDT | SDI |  |  | 36000 FC OR 72100 FH | 6700 FC OR 13400 FH | ALI |  |  | 1 | 1.05 |  |  | A321 REINFORCED SPAR
| 3-57 | 572109-03-9 | 650 | OUTER WING FRT SPAR AFT FACE RIB 22-27 | NDT | SDI |  |  | 36000 FC OR 72100 FH | 6700 FC OR 13400 FH | ALI |  |  | 1 | 1.05 |  |  | A321 REINFORCED SPAR
| 3-57 | 572109-03-9 | 660 | OUTER WING FRT SPAR AFT FACE RIB 22-27 | NDT | SDI |  |  | 36000 FC OR 72100 FH | 6700 FC OR 13400 FH | ALI |  |  | 1 | 1.05 |  |  | A321 REINFORCED SPAR
| 3-57 | 572110-01-1 | 540 | INSPECTION OF THE REAR SPAR. | NDT | SDI |  |  | NOTE | 3600 FC OR 6700 FH | EASA AD FAA AD ISB |  |  | 2 | 4 | 0.06 | 0.02 | A320-CEO PRE 24591 (57-1089)
| 3-57 | 572110-01-1 | 640 | INSPECTION OF THE REAR SPAR. | NDT | SDI |  |  | NOTE | 3600 FC OR 6700 FH | EASA AD FAA AD ISB |  |  | 2 | 4 | 0.06 | 0.02 | A320-CEO PRE 24591 (57-1089)
| 3-57 | 572111-01-1 | 574 | OUTER WING REAR SPAR AFT FACE RIB 8-11 | AF | DET | 12 YE OR 30000 FC OR 60000 FH | 6 YE OR 15000 FC OR 30000 FH | 12 YE | 6 YE | MRB CPCP |  | 1+2 | 1 | 0.1 | 0.07 |  | A320
| 3-57 | 572111-01-1 | 575 | OUTER WING REAR SPAR AFT FACE RIB 8-11 | AF | DET | 12 YE OR 30000 FC OR 60000 FH | 6 YE OR 15000 FC OR 30000 FH | 12 YE | 6 YE | MRB CPCP |  | 1+2 | 1 | 0.1 | 0.02 |  | A320
| 3-57 | 572111-01-1 | 674 | OUTER WING REAR SPAR AFT FACE RIB 8-11 | AF | DET | 12 YE OR 30000 FC OR 60000 FH | 6 YE OR 15000 FC OR 30000 FH | 12 YE | 6 YE | MRB CPCP |  | 1+2 | 1 | 0.1 | 0.06 |  | A320
| 3-57 | 572111-01-1 | 675 | OUTER WING REAR SPAR AFT FACE RIB 8-11 | AF | DET | 12 YE OR 30000 FC OR 60000 FH | 6 YE OR 15000 FC OR 30000 FH | 12 YE | 6 YE | MRB CPCP |  | 1+2 | 1 | 0.1 | 0.02 |  | A320
R | 3-57 | 572111-01-2 | 574 | OUTER WING REAR SPAR AFT FACE RIB 8-11 | AF | DET |  |  | 12 YE OR 21800 FC OR 35800 FH | 6 YE OR 11600 FC OR 19000 FH | ALI MRB CPCP |  | 1+2 | 1 | 0.1 | 0.07 |  | A318-PAX
R | 3-57 | 572111-01-2 | 575 | OUTER WING REAR SPAR AFT FACE RIB 8-11 | AF | DET |  |  | 12 YE OR 21800 FC OR 35800 FH | 6 YE OR 11600 FC OR 19000 FH | ALI MRB CPCP |  | 1+2 | 1 | 0.1 | 0.02 |  | A318-PAX
R | 3-57 | 572111-01-2 | 674 | OUTER WING REAR SPAR AFT FACE RIB 8-11 | AF | DET |  |  | 12 YE OR 21800 FC OR 35800 FH | 6 YE OR 11600 FC OR 19000 FH | ALI MRB CPCP |  | 1+2 | 1 | 0.1 | 0.06 |  | A318-PAX
R | 3-57 | 572111-01-2 | 675 | OUTER WING REAR SPAR AFT FACE RIB 8-11 | AF | DET |  |  | 12 YE OR 21800 FC OR 35800 FH | 6 YE OR 11600 FC OR 19000 FH | ALI MRB CPCP |  | 1+2 | 1 | 0.1 | 0.02 |  | A318-PAX
R | 3-57 | 572111-01-3 | 574 | OUTER WING REAR SPAR AFT FACE RIB 8-11 | AF | DET |  |  | 12 YE OR 24000 FC OR 48000 FH | 6 YE OR 14000 FC OR 28000 FH | ALI MRB CPCP |  | 1+2 | 1 | 0.1 | 0.07 |  | A321 CLASSIC WING
R | 3-57 | 572111-01-3 | 575 | OUTER WING REAR SPAR AFT FACE RIB 8-11 | AF | DET |  |  | 12 YE OR 24000 FC OR 48000 FH | 6 YE OR 14000 FC OR 28000 FH | ALI MRB CPCP |  | 1+2 | 1 | 0.1 | 0.02 |  | A321 CLASSIC WING
R | 3-57 | 572111-01-3 | 674 | OUTER WING REAR SPAR AFT FACE RIB 8-11 | AF | DET |  |  | 12 YE OR 24000 FC OR 48000 FH | 6 YE OR 14000 FC OR 28000 FH | ALI MRB CPCP |  | 1+2 | 1 | 0.1 | 0.06 |  | A321 CLASSIC WING
R | 3-57 | 572111-01-3 | 675 | OUTER WING REAR SPAR AFT FACE RIB 8-11 | AF | DET |  |  | 12 YE OR 24000 FC OR 48000 FH | 6 YE OR 14000 FC OR 28000 FH | ALI MRB CPCP |  | 1+2 | 1 | 0.1 | 0.02 |  | A321 CLASSIC WING
| 3-57 | 572111-01-4 | 574 | OUTER WING REAR SPAR AFT FACE RIB 8-11 | AF | DET |  |  | 12 YE OR 15900 FC OR 68300 FH | 6 YE OR 9600 FC OR 41400 FH | ALI MRB CPCP |  | 1+2 | 1 | 0.1 | 0.07 |  | A319-VIP CLASSIC WING OR A319-VIP RETRO WING
| 3-57 | 572111-01-4 | 575 | OUTER WING REAR SPAR AFT FACE RIB 8-11 | AF | DET |  |  | 12 YE OR 15900 FC OR 68300 FH | 6 YE OR 9600 FC OR 41400 FH | ALI MRB CPCP |  | 1+2 | 1 | 0.1 | 0.02 |  | A319-VIP CLASSIC WING OR A319-VIP RETRO WING
| 3-57 | 572111-01-4 | 674 | OUTER WING REAR SPAR AFT FACE RIB 8-11 | AF | DET |  |  | 12 YE OR 15900 FC OR 68300 FH | 6 YE OR 9600 FC OR 41400 FH | ALI MRB CPCP |  | 1+2 | 1 | 0.1 | 0.06 |  | A319-VIP CLASSIC WING OR A319-VIP RETRO WING
| 3-57 | 572111-01-4 | 675 | OUTER WING REAR SPAR AFT FACE RIB 8-11 | AF | DET |  |  | 12 YE OR 15900 FC OR 68300 FH | 6 YE OR 9600 FC OR 41400 FH | ALI MRB CPCP |  | 1+2 | 1 | 0.1 | 0.02 |  | A319-VIP CLASSIC WING OR A319-VIP RETRO WING
| 3-57 | 572111-01-5 | 574 | OUTER WING REAR SPAR AFT FACE RIB 8-11 | AF | DET |  |  | 12 YE | 6 YE | MRB CPCP |  | 1+2 | 1 | 0.1 | 0.07 |  | A318-VIP
| 3-57 | 572111-01-5 | 575 | OUTER WING REAR SPAR AFT FACE RIB 8-11 | AF | DET |  |  | 12 YE | 6 YE | MRB CPCP |  | 1+2 | 1 | 0.1 | 0.02 |  | A318-VIP
| 3-57 | 572111-01-5 | 674 | OUTER WING REAR SPAR AFT FACE RIB 8-11 | AF | DET |  |  | 12 YE | 6 YE | MRB CPCP |  | 1+2 | 1 | 0.1 | 0.06 |  | A318-VIP
| 3-57 | 572111-01-5 | 675 | OUTER WING REAR SPAR AFT FACE RIB 8-11 | AF | DET |  |  | 12 YE | 6 YE | MRB CPCP |  | 1+2 | 1 | 0.1 | 0.02 |  | A318-VIP
| 3-57 | 572111-01-7 | 574 | OUTER WING REAR SPAR AFT FACE RIB 8-11 | AF | DET |  |  | 12 YE | 6 YE | MRB CPCP |  | 1+2 | 1 | 0.1 | 0.07 |  | A319-PAX OR A319-VIP MODIFIED WING OR A321 MODIFIED WING
| 3-57 | 572111-01-7 | 575 | OUTER WING REAR SPAR AFT FACE RIB 8-11 | AF | DET |  |  | 12 YE | 6 YE | MRB CPCP |  | 1+2 | 1 | 0.1 | 0.02 |  | A319-PAX OR A319-VIP MODIFIED WING OR A321 MODIFIED WING
| 3-57 | 572111-01-7 | 674 | OUTER WING REAR SPAR AFT FACE RIB 8-11 | AF | DET |  |  | 12 YE | 6 YE | MRB CPCP |  | 1+2 | 1 | 0.1 | 0.06 |  | A319-PAX OR A319-VIP MODIFIED WING OR A321 MODIFIED WING
| 3-57 | 572111-01-7 | 675 | OUTER WING REAR SPAR AFT FACE RIB 8-11 | AF | DET |  |  | 12 YE | 6 YE | MRB CPCP |  | 1+2 | 1 | 0.1 | 0.02 |  | A319-PAX OR A319-VIP MODIFIED WING OR A321 MODIFIED WING
R | 3-57 | 572112-01-1 | 575 | OUTER WING REAR SPAR AFT FACE RIB 11-27 | AF | DET |  |  | 12 YE OR 22800 FC OR 45600 FH | 6 YE OR 15000 FC OR 30000 FH | ALI MRB CPCP |  | 1+2 | 1 | 0.75 | 0.25 |  | A319-PAX CLASSIC WING OR A320 CLASSIC WING PRE-SPR-CURVE
R | 3-57 | 572112-01-1 | 675 | OUTER WING REAR SPAR AFT FACE RIB 11-27 | AF | DET |  |  | 12 YE OR 22800 FC OR 45600 FH | 6 YE OR 15000 FC OR 30000 FH | ALI MRB CPCP |  | 1+2 | 1 | 0.75 | 0.27 |  | A319-PAX CLASSIC WING OR A320 CLASSIC WING PRE-SPR-CURVE
R | 3-57 | 572112-01-2 | 575 | OUTER WING REAR SPAR AFT FACE RIB 11-27 | AF | DET |  |  | 12 YE OR 22800 FC OR 40300 FH | 6 YE OR 12500 FC OR 22100 FH | ALI MRB CPCP |  | 1+2 | 1 | 0.75 | 0.31 |  | A318-PAX
R | 3-57 | 572112-01-2 | 675 | OUTER WING REAR SPAR AFT FACE RIB 11-27 | AF | DET |  |  | 12 YE OR 22800 FC OR 40300 FH | 6 YE OR 12500 FC OR 22100 FH | ALI MRB CPCP |  | 1+2 | 1 | 0.75 | 0.32 |  | A318-PAX
R | 3-57 | 572112-01-3 | 575 | OUTER WING REAR SPAR AFT FACE RIB 11-27 | AF | DET |  |  | 12 YE OR 24000 FC OR 48000 FH | 6 YE OR 15100 FC OR 30200 FH | ALI MRB CPCP |  | 1+2 | 1 | 0.75 | 0.31 |  | A321-200 CLASSIC WING
R | 3-57 | 572112-01-3 | 675 | OUTER WING REAR SPAR AFT FACE RIB 11-27 | AF | DET |  |  | 12 YE OR 24000 FC OR 48000 FH | 6 YE OR 15100 FC OR 30200 FH | ALI MRB CPCP |  | 1+2 | 1 | 0.75 | 0.32 |  | A321-200 CLASSIC WING
R | 3-57 | 572112-01-4 | 575 | OUTER WING REAR SPAR AFT FACE RIB 11-27 | AF | DET |  |  | 12 YE OR 9400 FC OR 40400 FH | 6 YE OR 9400 FC OR 40400 FH | MRB CPCP |  | 1+2 | 1 | 0.75 | 0.31 |  | A319-VIP CLASSIC WING
R | 3-57 | 572112-01-4 | 675 | OUTER WING REAR SPAR AFT FACE RIB 11-27 | AF | DET |  |  | 12 YE OR 9400 FC OR 40400 FH | 6 YE OR 9400 FC OR 40400 FH | MRB CPCP |  | 1+2 | 1 | 0.75 | 0.32 |  | A319-VIP CLASSIC WING
R | 3-57 | 572112-01-5 | 575 | OUTER WING REAR SPAR AFT FACE RIB 11-27 | AF | DET |  |  | 12 YE | 6 YE | MRB CPCP |  | 1+2 | 1 | 0.75 | 0.31 |  | A318-VIP
R | 3-57 | 572112-01-5 | 675 | OUTER WING REAR SPAR AFT FACE RIB 11-27 | AF | DET |  |  | 12 YE | 6 YE | MRB CPCP |  | 1+2 | 1 | 0.75 | 0.32 |  | A318-VIP
R | 3-57 | 572112-01-6 | 575 | OUTER WING REAR SPAR AFT FACE RIB 11-27 | AF | DET |  |  | 12 YE OR 21000 FC OR 42000 FH | 6 YE OR 11900 FC OR 23800 FH | ALI MRB CPCP |  | 1+2 | 1 | 0.75 | 0.25 |  | A320 CLASSIC WING POST-SPR-CURVE
R | 3-57 | 572112-01-6 | 675 | OUTER WING REAR SPAR AFT FACE RIB 11-27 | AF | DET |  |  | 12 YE OR 21000 FC OR 42000 FH | 6 YE OR 11900 FC OR 23800 FH | ALI MRB CPCP |  | 1+2 | 1 | 0.75 | 0.27 |  | A320 CLASSIC WING POST-SPR-CURVE
R | 3-57 | 572112-01-7 | 575 | OUTER WING REAR SPAR AFT FACE RIB 11-27 | AF | DET |  |  | 12 YE | 6 YE | MRB CPCP |  | 1+2 | 1 | 0.75 | 0.25 |  | A319 MODIFIED WING OR A320 MODIFIED WING OR A321 MODIFIED WING
R | 3-57 | 572112-01-7 | 675 | OUTER WING REAR SPAR AFT FACE RIB 11-27 | AF | DET |  |  | 12 YE | 6 YE | MRB CPCP |  | 1+2 | 1 | 0.75 | 0.27 |  | A319 MODIFIED WING OR A320 MODIFIED WING OR A321 MODIFIED WING
| 3-57 | 572112-01-8 | 575 | OUTER WING REAR SPAR AFT FACE RIB 11-27 | AF | DET |  |  | 12 YE | 6 YE | MRB CPCP |  | 1+2 | 1 | 0.75 | 0.25 |  | A319 RETRO WING OR A320 RETRO WING
| 3-57 | 572112-01-8 | 675 | OUTER WING REAR SPAR AFT FACE RIB 11-27 | AF | DET |  |  | 12 YE | 6 YE | MRB CPCP |  | 1+2 | 1 | 0.75 | 0.27 |  | A319 RETRO WING OR A320 RETRO WING
N | 3-57 | 572112-01-9 | 575 | OUTER WING REAR SPAR AFT FACE RIB 11-27 | AF | DET |  |  | 12 YE OR 24000 FC OR 48000 FH | 6 YE OR 12500 FC OR 25000 FH | ALI MRB CPCP |  | 1+2 | 1 | 0.75 | 0.25 |  | A321-100
N | 3-57 | 572112-01-9 | 675 | OUTER WING REAR SPAR AFT FACE RIB 11-27 | AF | DET |  |  | 12 YE OR 24000 FC OR 48000 FH | 6 YE OR 12500 FC OR 25000 FH | ALI MRB CPCP |  | 1+2 | 1 | 0.75 | 0.27 |  | A321-100
| 3-57 | 572113-01-1 | 500 | OUTER WING REAR SPAR AND SUPPORT AREA OF MAIN LANDING GEAR. | NDT | SDI |  |  | NOTE | 5500 FC OR 10200 FH | EASA AD FAA AD ISB |  |  | 2 | 2 | 0.06 | 0.5 | A321-CEO PRE 24977 PRE 25375 PRE 26010 (57-1100) PRE 26832
| 3-57 | 572113-01-1 | 600 | OUTER WING REAR SPAR AND SUPPORT AREA OF MAIN LANDING GEAR. | NDT | SDI |  |  | NOTE | 5500 FC OR 10200 FH | EASA AD FAA AD ISB |  |  | 2 | 2 | 0.06 | 0.5 | A321-CEO PRE 24977 PRE 25375 PRE 26010 (57-1100) PRE 26832
| 3-57 | 572113-01-2 | 500 | OUTER WING REAR SPAR AND SUPPORT AREA OF MAIN LANDING GEAR. | NDT | SDI |  |  | 24000 FC OR 39400 FH | 3600 FC OR 5600 FH | EASA AD ISB |  |  | 2 | 2 | 0.06 | 0.5 | A321-CEO POST 26832 OR A321-CEO POST 25375
| 3-57 | 572113-01-2 | 600 | OUTER WING REAR SPAR AND SUPPORT AREA OF MAIN LANDING GEAR. | NDT | SDI |  |  | 24000 FC OR 39400 FH | 3600 FC OR 5600 FH | EASA AD ISB |  |  | 2 | 2 | 0.06 | 0.5 | A321-CEO POST 26832 OR A321-CEO POST 25375
R | 3-57 | 572114-01-10 | 540 | OUTER WING REAR SPAR FWD FACE RIB 8-11 | AF | DET |  |  | 35200 FC OR 70400 FH | 6400 FC OR 12800 FH | ALI |  |  | 1 | 0.3 | 0.17 |  | A321-CEO MODIFIED WING PRE-SPR-CURVE
R | 3-57 | 572114-01-10 | 640 | OUTER WING REAR SPAR FWD FACE RIB 8-11 | AF | DET |  |  | 35200 FC OR 70400 FH | 6400 FC OR 12800 FH | ALI |  |  | 1 | 0.3 | 0.17 |  | A321-CEO MODIFIED WING PRE-SPR-CURVE
R | 3-57 | 572114-01-11 | 540 | OUTER WING REAR SPAR FWD FACE RIB 8-11 | AF | DET |  |  | 32500 FC OR 65000 FH | 6800 FC OR 13600 FH | ALI |  |  | 1 | 0.3 | 0.17 |  | A320-CEO REINFORCED SPAR POST-SPR-CURVE OR A320-CEO MODIFIED SPAR POST-SPR-CURVE
R | 3-57 | 572114-01-11 | 640 | OUTER WING REAR SPAR FWD FACE RIB 8-11 | AF | DET |  |  | 32500 FC OR 65000 FH | 6800 FC OR 13600 FH | ALI |  |  | 1 | 0.3 | 0.17 |  | A320-CEO REINFORCED SPAR POST-SPR-CURVE OR A320-CEO MODIFIED SPAR POST-SPR-CURVE
R | 3-57 | 572114-01-12 | 540 | OUTER WING REAR SPAR FWD FACE RIB 8-11 | AF | DET |  |  | 21100 FC OR 42200 FH | 6800 FC OR 13600 FH | ALI |  |  | 1 | 0.3 | 0.17 |  | A320-CEO STANDARD SPAR POST-SPR-CURVE
R | 3-57 | 572114-01-12 | 640 | OUTER WING REAR SPAR FWD FACE RIB 8-11 | AF | DET |  |  | 21100 FC OR 42200 FH | 6800 FC OR 13600 FH | ALI |  |  | 1 | 0.3 | 0.17 |  | A320-CEO STANDARD SPAR POST-SPR-CURVE
R | 3-57 | 572114-01-13 | 540 | OUTER WING REAR SPAR FWD FACE RIB 8-11 | AF | DET |  |  | 31200 FC OR 62400 FH | 3900 FC OR 7800 FH | ALI |  |  | 1 | 0.3 | 0.17 |  | A321-CEO MODIFIED WING POST-SPR-CURVE
R | 3-57 | 572114-01-13 | 640 | OUTER WING REAR SPAR FWD FACE RIB 8-11 | AF | DET |  |  | 31200 FC OR 62400 FH | 3900 FC OR 7800 FH | ALI |  |  | 1 | 0.3 | 0.17 |  | A321-CEO MODIFIED WING POST-SPR-CURVE
| 3-57 | 572114-01-14 | 540 | OUTER WING REAR SPAR FWD FACE RIB 8-11 | AF | DET |  |  | 33100 FC OR 66300 FH | 6000 FC OR 12000 FH | ALI |  |  | 1 | 0.3 | 0.17 |  | A320-NEO
| 3-57 | 572114-01-14 | 640 | OUTER WING REAR SPAR FWD FACE RIB 8-11 | AF | DET |  |  | 33100 FC OR 66300 FH | 6000 FC OR 12000 FH | ALI |  |  | 1 | 0.3 | 0.17 |  | A320-NEO
| 3-57 | 572114-01-15 | 540 | OUTER WING REAR SPAR FWD FACE RIB 8-11 | AF | DET |  |  | 38600 FC OR 77200 FH | 5200 FC OR 10400 FH | ALI |  |  | 1 | 0.3 | 0.17 |  | A319-PAX RETRO WING OR A320 RETRO WING PRE-SPR-CURVE
| 3-57 | 572114-01-15 | 640 | OUTER WING REAR SPAR FWD FACE RIB 8-11 | AF | DET |  |  | 38600 FC OR 77200 FH | 5200 FC OR 10400 FH | ALI |  |  | 1 | 0.3 | 0.17 |  | A319-PAX RETRO WING OR A320 RETRO WING PRE-SPR-CURVE
| 3-57 | 572114-01-16 | 540 | OUTER WING REAR SPAR FWD FACE RIB 8-11 | AF | DET |  |  | 38600 FC OR 77200 FH | 5000 FC OR 10000 FH | ALI |  |  | 1 | 0.3 | 0.17 |  | A320 RETRO WING POST-SPR-CURVE
| 3-57 | 572114-01-16 | 640 | OUTER WING REAR SPAR FWD FACE RIB 8-11 | AF | DET |  |  | 38600 FC OR 77200 FH | 5000 FC OR 10000 FH | ALI |  |  | 1 | 0.3 | 0.17 |  | A320 RETRO WING POST-SPR-CURVE
N | 3-57 | 572114-01-17 | 540 | OUTER WING REAR SPAR FWD FACE RIB 8-11 | AF | DET |  |  | 39300 FC OR 78700 FH | 6300 FC OR 12600 FH | ALI |  |  | 1 | 0.3 | 0.17 |  | A321-NEO
N | 3-57 | 572114-01-17 | 640 | OUTER WING REAR SPAR FWD FACE RIB 8-11 | AF | DET |  |  | 39300 FC OR 78700 FH | 6300 FC OR 12600 FH | ALI |  |  | 1 | 0.3 | 0.17 |  | A321-NEO
N | 3-57 | 572114-01-17 | 640 | OUTER WING REAR SPAR FWD FACE RIB 8-11 | AF | DET |  |  | 39300 FC OR 78700 FH | 6300 FC OR 12600 FH | ALI |  |  | 1 | 0.3 | 0.17 |  | A321-NEO
R | 3-57 | 572114-01-3 | 540 | OUTER WING REAR SPAR FWD FACE RIB 8-11 | AF | DET |  |  | 30100 FC OR 49400 FH | 9600 FC OR 15800 FH | ALI |  |  | 1 | 0.3 | 0.17 |  | A318-PAX
R | 3-57 | 572114-01-3 | 640 | OUTER WING REAR SPAR FWD FACE RIB 8-11 | AF | DET |  |  | 30100 FC OR 49400 FH | 9600 FC OR 15800 FH | ALI |  |  | 1 | 0.3 | 0.17 |  | A318-PAX
| 3-57 | 572114-01-4 | 540 | OUTER WING REAR SPAR FWD FACE RIB 8-11 | AF | DET |  |  | 30100 FC OR 60200 FH | 10100 FC OR 20200 FH | ALI |  |  | 1 | 0.3 | 0.17 |  | A319-PAX CLASSIC WING OR A320 CLASSIC WING PRE-SPR-CURVE
| 3-57 | 572114-01-4 | 640 | OUTER WING REAR SPAR FWD FACE RIB 8-11 | AF | DET |  |  | 30100 FC OR 60200 FH | 10100 FC OR 20200 FH | ALI |  |  | 1 | 0.3 | 0.17 |  | A319-PAX CLASSIC WING OR A320 CLASSIC WING PRE-SPR-CURVE
R | 3-57 | 572114-01-5 | 540 | OUTER WING REAR SPAR FWD FACE RIB 8-11 | AF | DET | 30000 FC OR 60000 FH | 9200 FC OR 18400 FH | 38900 FC OR 77800 FH | 9200 FC OR 18400 FH | ALI MRB |  |  | 1 | 0.3 | 0.17 |  | A321 CLASSIC WING
R | 3-57 | 572114-01-5 | 640 | OUTER WING REAR SPAR FWD FACE RIB 8-11 | AF | DET | 30000 FC OR 60000 FH | 9200 FC OR 18400 FH | 38900 FC OR 77800 FH | 9200 FC OR 18400 FH | ALI MRB |  |  | 1 | 0.3 | 0.17 |  | A321 CLASSIC WING
| 3-57 | 572114-01-6 | 540 | OUTER WING REAR SPAR FWD FACE RIB 8-11 | AF | DET |  |  | 30100 FC OR 60200 FH | 8500 FC OR 17000 FH | ALI |  |  | 1 | 0.3 | 0.17 |  | A320 CLASSIC WING POST-SPR-CURVE
| 3-57 | 572114-01-6 | 640 | OUTER WING REAR SPAR FWD FACE RIB 8-11 | AF | DET |  |  | 30100 FC OR 60200 FH | 8500 FC OR 17000 FH | ALI |  |  | 1 | 0.3 | 0.17 |  | A320 CLASSIC WING POST-SPR-CURVE
| 3-57 | 572114-01-7 | 540 | OUTER WING REAR SPAR FWD FACE RIB 8-11 | AF | DET |  |  | 12800 FC OR 55200 FH | 7100 FC OR 30700 FH | MRB |  |  | 1 | 0.3 | 0.17 |  | A319-VIP CLASSIC WING
| 3-57 | 572114-01-7 | 640 | OUTER WING REAR SPAR FWD FACE RIB 8-11 | AF | DET |  |  | 12800 FC OR 55200 FH | 7100 FC OR 30700 FH | MRB |  |  | 1 | 0.3 | 0.17 |  | A319-VIP CLASSIC WING
R | 3-57 | 572114-01-8 | 540 | OUTER WING REAR SPAR FWD FACE RIB 8-11 | AF | DET |  |  | 32500 FC OR 65000 FH | 7100 FC OR 14200 FH | ALI |  |  | 1 | 0.3 | 0.17 |  | A319-PAX MODIFIED WING OR A320-CEO REINFORCED SPAR PRE-SPR-CURVE OR A320-CEO MODIFIED SPAR PRE-SPR-CURVE
R | 3-57 | 572114-01-8 | 640 | OUTER WING REAR SPAR FWD FACE RIB 8-11 | AF | DET |  |  | 32500 FC OR 65000 FH | 7100 FC OR 14200 FH | ALI |  |  | 1 | 0.3 | 0.17 |  | A319-PAX MODIFIED WING OR A320-CEO REINFORCED SPAR PRE-SPR-CURVE OR A320-CEO MODIFIED SPAR PRE-SPR-CURVE
R | 3-57 | 572114-01-9 | 540 | OUTER WING REAR SPAR FWD FACE RIB 8-11 | AF | DET |  |  | 21100 FC OR 42200 FH | 7100 FC OR 14200 FH | ALI |  |  | 1 | 0.3 | 0.17 |  | A320-CEO STANDARD SPAR PRE-SPR-CURVE
R | 3-57 | 572114-01-9 | 640 | OUTER WING REAR SPAR FWD FACE RIB 8-11 | AF | DET |  |  | 21100 FC OR 42200 FH | 7100 FC OR 14200 FH | ALI |  |  | 1 | 0.3 | 0.17 |  | A320-CEO STANDARD SPAR PRE-SPR-CURVE
R | 3-57 | 572114-03-10 | 540 | OUTER WING REAR SPAR FWD FACE RIB 8-11 | NDT | SDI |  |  | 35200 FC OR 70400 FH | 9500 FC OR 19000 FH | ALI |  |  | 1 | 1.26 |  |  | A321-CEO MODIFIED WING PRE-SPR-CURVE
R | 3-57 | 572114-03-10 | 640 | OUTER WING REAR SPAR FWD FACE RIB 8-11 | NDT | SDI |  |  | 35200 FC OR 70400 FH | 9500 FC OR 19000 FH | ALI |  |  | 1 | 1.26 |  |  | A321-CEO MODIFIED WING PRE-SPR-CURVE
R | 3-57 | 572114-03-11 | 540 | OUTER WING REAR SPAR FWD FACE RIB 8-11 | NDT | SDI |  |  | 32500 FC OR 65000 FH | 10500 FC OR 21000 FH | ALI |  |  | 1 | 1.26 |  |  | A320-CEO REINFORCED SPAR POST-SPR-CURVE OR A320-CEO MODIFIED SPAR POST-SPR-CURVE
R | 3-57 | 572114-03-11 | 640 | OUTER WING REAR SPAR FWD FACE RIB 8-11 | NDT | SDI |  |  | 32500 FC OR 65000 FH | 10500 FC OR 21000 FH | ALI |  |  | 1 | 1.26 |  |  | A320-CEO REINFORCED SPAR POST-SPR-CURVE OR A320-CEO MODIFIED SPAR POST-SPR-CURVE
R | 3-57 | 572114-03-12 | 540 | OUTER WING REAR SPAR FWD FACE RIB 8-11 | NDT | SDI |  |  | 21100 FC OR 42200 FH | 10500 FC OR 21000 FH | ALI |  |  | 1 | 1.26 |  |  | A320-CEO STANDARD SPAR POST-SPR-CURVE
R | 3-57 | 572114-03-12 | 640 | OUTER WING REAR SPAR FWD FACE RIB 8-11 | NDT | SDI |  |  | 21100 FC OR 42200 FH | 10500 FC OR 21000 FH | ALI |  |  | 1 | 1.26 |  |  | A320-CEO STANDARD SPAR POST-SPR-CURVE
R | 3-57 | 572114-03-13 | 540 | OUTER WING REAR SPAR FWD FACE RIB 8-11 | NDT | SDI |  |  | 31200 FC OR 62400 FH | 5900 FC OR 11800 FH | ALI |  |  | 1 | 1.26 |  |  | A321-CEO MODIFIED WING POST-SPR-CURVE
R | 3-57 | 572114-03-13 | 640 | OUTER WING REAR SPAR FWD FACE RIB 8-11 | NDT | SDI |  |  | 31200 FC OR 62400 FH | 5900 FC OR 11800 FH | ALI |  |  | 1 | 1.26 |  |  | A321-CEO MODIFIED WING POST-SPR-CURVE
| 3-57 | 572114-03-14 | 540 | OUTER WING REAR SPAR FWD FACE RIB 8-11 | NDT | SDI |  |  | 33100 FC OR 66300 FH | 8500 FC OR 17000 FH | ALI |  |  | 1 | 1.26 |  |  | A320-NEO
| 3-57 | 572114-03-14 | 640 | OUTER WING REAR SPAR FWD FACE RIB 8-11 | NDT | SDI |  |  | 33100 FC OR 66300 FH | 8500 FC OR 17000 FH | ALI |  |  | 1 | 1.26 |  |  | A320-NEO
| 3-57 | 572114-03-15 | 540 | OUTER WING REAR SPAR FWD FACE RIB 8-11 | NDT | SDI |  |  | 38600 FC OR 77200 FH | 7400 FC OR 14800 FH | ALI |  |  | 1 | 1.26 |  |  | A319-PAX RETRO WING OR A320 RETRO WING PRE-SPR-CURVE
| 3-57 | 572114-03-15 | 640 | OUTER WING REAR SPAR FWD FACE RIB 8-11 | NDT | SDI |  |  | 38600 FC OR 77200 FH | 7400 FC OR 14800 FH | ALI |  |  | 1 | 1.26 |  |  | A319-PAX RETRO WING OR A320 RETRO WING PRE-SPR-CURVE
R | 3-57 | 572114-03-8 | 540 | OUTER WING REAR SPAR FWD FACE RIB 8-11 | NDT | SDI |  |  | 32500 FC OR 65000 FH | 11000 FC OR 22000 FH | ALI |  |  | 1 | 1.26 |  |  | A319-PAX MODIFIED WING OR A320-CEO REINFORCED SPAR PRE-SPR-CURVE OR A320-CEO MODIFIED SPAR PRE-SPR-CURVE
R | 3-57 | 572114-03-8 | 640 | OUTER WING REAR SPAR FWD FACE RIB 8-11 | NDT | SDI |  |  | 32500 FC OR 65000 FH | 11000 FC OR 22000 FH | ALI |  |  | 1 | 1.26 |  |  | A319-PAX MODIFIED WING OR A320-CEO REINFORCED SPAR PRE-SPR-CURVE OR A320-CEO MODIFIED SPAR PRE-SPR-CURVE
R | 3-57 | 572114-03-9 | 540 | OUTER WING REAR SPAR FWD FACE RIB 8-11 | NDT | SDI |  |  | 21100 FC OR 42200 FH | 11000 FC OR 22000 FH | ALI |  |  | 1 | 1.26 |  |  | A320-CEO STANDARD SPAR PRE-SPR-CURVE
R | 3-57 | 572114-03-9 | 640 | OUTER WING REAR SPAR FWD FACE RIB 8-11 | NDT | SDI |  |  | 21100 FC OR 42200 FH | 11000 FC OR 22000 FH | ALI |  |  | 1 | 1.26 |  |  | A320-CEO STANDARD SPAR PRE-SPR-CURVE
R | 3-57 | 572115-01-10 | 540 | OUTER WING REAR SPAR FWD FACE RIB 11-27 | AF | DET |  |  | 37300 FC OR 74600 FH | 4700 FC OR 9400 FH | ALI |  |  | 1 | 0.11 | 0.89 |  | A321-CEO REINFORCED SPAR PRE-SPR-CURVE OR A321-CEO MODIFIED SPAR PRE-SPR-CURVE
R | 3-57 | 572115-01-10 | 550 | OUTER WING REAR SPAR FWD FACE RIB 11-27 | AF | DET |  |  | 37300 FC OR 74600 FH | 4700 FC OR 9400 FH | ALI |  |  | 1 | 0.11 | 0.27 |  | A321-CEO REINFORCED SPAR PRE-SPR-CURVE OR A321-CEO MODIFIED SPAR PRE-SPR-CURVE
R | 3-57 | 572115-01-10 | 560 | OUTER WING REAR SPAR FWD FACE RIB 11-27 | AF | DET |  |  | 37300 FC OR 74600 FH | 4700 FC OR 9400 FH | ALI |  |  | 1 | 0.11 | 0.05 |  | A321-CEO REINFORCED SPAR PRE-SPR-CURVE OR A321-CEO MODIFIED SPAR PRE-SPR-CURVE
R | 3-57 | 572115-01-10 | 640 | OUTER WING REAR SPAR FWD FACE RIB 11-27 | AF | DET |  |  | 37300 FC OR 74600 FH | 4700 FC OR 9400 FH | ALI |  |  | 1 | 0.11 | 0.74 |  | A321-CEO REINFORCED SPAR PRE-SPR-CURVE OR A321-CEO MODIFIED SPAR PRE-SPR-CURVE
R | 3-57 | 572115-01-10 | 650 | OUTER WING REAR SPAR FWD FACE RIB 11-27 | AF | DET |  |  | 37300 FC OR 74600 FH | 4700 FC OR 9400 FH | ALI |  |  | 1 | 0.11 | 0.23 |  | A321-CEO REINFORCED SPAR PRE-SPR-CURVE OR A321-CEO MODIFIED SPAR PRE-SPR-CURVE
R | 3-57 | 572115-01-10 | 660 | OUTER WING REAR SPAR FWD FACE RIB 11-27 | AF | DET |  |  | 37300 FC OR 74600 FH | 4700 FC OR 9400 FH | ALI |  |  | 1 | 0.11 | 0.05 |  | A321-CEO REINFORCED SPAR PRE-SPR-CURVE OR A321-CEO MODIFIED SPAR PRE-SPR-CURVE
R | 3-57 | 572115-01-11 | 540 | OUTER WING REAR SPAR FWD FACE RIB 11-27 | AF | DET |  |  | 17200 FC OR 34400 FH | 4700 FC OR 9400 FH | ALI |  |  | 1 | 0.11 | 0.89 |  | A321-CEO STANDARD SPAR PRE-SPR-CURVE
R | 3-57 | 572115-01-11 | 550 | OUTER WING REAR SPAR FWD FACE RIB 11-27 | AF | DET |  |  | 17200 FC OR 34400 FH | 4700 FC OR 9400 FH | ALI |  |  | 1 | 0.11 | 0.27 |  | A321-CEO STANDARD SPAR PRE-SPR-CURVE
R | 3-57 | 572115-01-11 | 560 | OUTER WING REAR SPAR FWD FACE RIB 11-27 | AF | DET |  |  | 17200 FC OR 34400 FH | 4700 FC OR 9400 FH | ALI |  |  | 1 | 0.11 | 0.05 |  | A321-CEO STANDARD SPAR PRE-SPR-CURVE
R | 3-57 | 572115-01-11 | 640 | OUTER WING REAR SPAR FWD FACE RIB 11-27 | AF | DET |  |  | 17200 FC OR 34400 FH | 4700 FC OR 9400 FH | ALI |  |  | 1 | 0.11 | 0.74 |  | A321-CEO STANDARD SPAR PRE-SPR-CURVE
R | 3-57 | 572115-01-11 | 650 | OUTER WING REAR SPAR FWD FACE RIB 11-27 | AF | DET |  |  | 17200 FC OR 34400 FH | 4700 FC OR 9400 FH | ALI |  |  | 1 | 0.11 | 0.23 |  | A321-CEO STANDARD SPAR PRE-SPR-CURVE
R | 3-57 | 572115-01-11 | 660 | OUTER WING REAR SPAR FWD FACE RIB 11-27 | AF | DET |  |  | 17200 FC OR 34400 FH | 4700 FC OR 9400 FH | ALI |  |  | 1 | 0.11 | 0.05 |  | A321-CEO STANDARD SPAR PRE-SPR-CURVE
| 3-57 | 572115-01-12 | 540 | OUTER WING REAR SPAR FWD FACE RIB 11-27 | AF | DET |  |  | 12500 FC OR 53700 FH | 5800 FC OR 24900 FH | ALI |  |  | 1 | 0.11 | 0.89 |  | A319-VIP MODIFIED WING OR A319-VIP RETRO WING
| 3-57 | 572115-01-12 | 550 | OUTER WING REAR SPAR FWD FACE RIB 11-27 | AF | DET |  |  | 12500 FC OR 53700 FH | 5800 FC OR 24900 FH | ALI |  |  | 1 | 0.11 | 0.27 |  | A319-VIP MODIFIED WING OR A319-VIP RETRO WING
| 3-57 | 572115-01-12 | 560 | OUTER WING REAR SPAR FWD FACE RIB 11-27 | AF | DET |  |  | 12500 FC OR 53700 FH | 5800 FC OR 24900 FH | ALI |  |  | 1 | 0.11 | 0.05 |  | A319-VIP MODIFIED WING OR A319-VIP RETRO WING
| 3-57 | 572115-01-12 | 640 | OUTER WING REAR SPAR FWD FACE RIB 11-27 | AF | DET |  |  | 12500 FC OR 53700 FH | 5800 FC OR 24900 FH | ALI |  |  | 1 | 0.11 | 0.74 |  | A319-VIP MODIFIED WING OR A319-VIP RETRO WING
| 3-57 | 572115-01-12 | 650 | OUTER WING REAR SPAR FWD FACE RIB 11-27 | AF | DET |  |  | 12500 FC OR 53700 FH | 5800 FC OR 24900 FH | ALI |  |  | 1 | 0.11 | 0.23 |  | A319-VIP MODIFIED WING OR A319-VIP RETRO WING
| 3-57 | 572115-01-12 | 660 | OUTER WING REAR SPAR FWD FACE RIB 11-27 | AF | DET |  |  | 12500 FC OR 53700 FH | 5800 FC OR 24900 FH | ALI |  |  | 1 | 0.11 | 0.05 |  | A319-VIP MODIFIED WING OR A319-VIP RETRO WING
R | 3-57 | 572115-01-13 | 540 | OUTER WING REAR SPAR FWD FACE RIB 11-27 | AF | DET |  |  | 32500 FC OR 65000 FH | 6800 FC OR 13600 FH | ALI |  |  | 1 | 0.11 | 0.89 |  | A319-PAX REINFORCED SPAR OR A320-CEO REINFORCED SPAR
R | 3-57 | 572115-01-13 | 550 | OUTER WING REAR SPAR FWD FACE RIB 11-27 | AF | DET |  |  | 32500 FC OR 65000 FH | 6800 FC OR 13600 FH | ALI |  |  | 1 | 0.11 | 0.27 |  | A319-PAX REINFORCED SPAR OR A320-CEO REINFORCED SPAR
R | 3-57 | 572115-01-13 | 560 | OUTER WING REAR SPAR FWD FACE RIB 11-27 | AF | DET |  |  | 32500 FC OR 65000 FH | 6800 FC OR 13600 FH | ALI |  |  | 1 | 0.11 | 0.05 |  | A319-PAX REINFORCED SPAR OR A320-CEO REINFORCED SPAR
R | 3-57 | 572115-01-13 | 640 | OUTER WING REAR SPAR FWD FACE RIB 11-27 | AF | DET |  |  | 32500 FC OR 65000 FH | 6800 FC OR 13600 FH | ALI |  |  | 1 | 0.11 | 0.74 |  | A319-PAX REINFORCED SPAR OR A320-CEO REINFORCED SPAR
R | 3-57 | 572115-01-13 | 650 | OUTER WING REAR SPAR FWD FACE RIB 11-27 | AF | DET |  |  | 32500 FC OR 65000 FH | 6800 FC OR 13600 FH | ALI |  |  | 1 | 0.11 | 0.23 |  | A319-PAX REINFORCED SPAR OR A320-CEO REINFORCED SPAR
R | 3-57 | 572115-01-13 | 660 | OUTER WING REAR SPAR FWD FACE RIB 11-27 | AF | DET |  |  | 32500 FC OR 65000 FH | 6800 FC OR 13600 FH | ALI |  |  | 1 | 0.11 | 0.05 |  | A319-PAX REINFORCED SPAR OR A320-CEO REINFORCED SPAR
| 3-57 | 572115-01-14 | 540 | OUTER WING REAR SPAR FWD FACE RIB 11-27 | AF | DET |  |  | 33500 FC OR 67000 FH | 6500 FC OR 13000 FH | ALI |  |  | 1 | 0.11 | 0.89 |  | A320-CEO MODIFIED SPAR POST-SPR-CURVE
| 3-57 | 572115-01-14 | 550 | OUTER WING REAR SPAR FWD FACE RIB 11-27 | AF | DET |  |  | 33500 FC OR 67000 FH | 6500 FC OR 13000 FH | ALI |  |  | 1 | 0.11 | 0.27 |  | A320-CEO MODIFIED SPAR POST-SPR-CURVE
| 3-57 | 572115-01-14 | 560 | OUTER WING REAR SPAR FWD FACE RIB 11-27 | AF | DET |  |  | 33500 FC OR 67000 FH | 6500 FC OR 13000 FH | ALI |  |  | 1 | 0.11 | 0.05 |  | A320-CEO MODIFIED SPAR POST-SPR-CURVE
| 3-57 | 572115-01-14 | 640 | OUTER WING REAR SPAR FWD FACE RIB 11-27 | AF | DET |  |  | 33500 FC OR 67000 FH | 6500 FC OR 13000 FH | ALI |  |  | 1 | 0.11 | 0.74 |  | A320-CEO MODIFIED SPAR POST-SPR-CURVE
| 3-57 | 572115-01-14 | 650 | OUTER WING REAR SPAR FWD FACE RIB 11-27 | AF | DET |  |  | 33500 FC OR 67000 FH | 6500 FC OR 13000 FH | ALI |  |  | 1 | 0.11 | 0.23 |  | A320-CEO MODIFIED SPAR POST-SPR-CURVE
| 3-57 | 572115-01-14 | 660 | OUTER WING REAR SPAR FWD FACE RIB 11-27 | AF | DET |  |  | 33500 FC OR 67000 FH | 6500 FC OR 13000 FH | ALI |  |  | 1 | 0.11 | 0.05 |  | A320-CEO MODIFIED SPAR POST-SPR-CURVE
R | 3-57 | 572115-01-15 | 540 | OUTER WING REAR SPAR FWD FACE RIB 11-27 | AF | DET |  |  | 11100 FC OR 22200 FH | 6500 FC OR 13000 FH | ALI |  |  | 1 | 0.11 | 0.89 |  | A320-CEO STANDARD SPAR POST-SPR-CURVE
R | 3-57 | 572115-01-15 | 550 | OUTER WING REAR SPAR FWD FACE RIB 11-27 | AF | DET |  |  | 11100 FC OR 22200 FH | 6500 FC OR 13000 FH | ALI |  |  | 1 | 0.11 | 0.27 |  | A320-CEO STANDARD SPAR POST-SPR-CURVE
R | 3-57 | 572115-01-15 | 560 | OUTER WING REAR SPAR FWD FACE RIB 11-27 | AF | DET |  |  | 11100 FC OR 22200 FH | 6500 FC OR 13000 FH | ALI |  |  | 1 | 0.11 | 0.05 |  | A320-CEO STANDARD SPAR POST-SPR-CURVE
R | 3-57 | 572115-01-15 | 640 | OUTER WING REAR SPAR FWD FACE RIB 11-27 | AF | DET |  |  | 11100 FC OR 22200 FH | 6500 FC OR 13000 FH | ALI |  |  | 1 | 0.11 | 0.74 |  | A320-CEO STANDARD SPAR POST-SPR-CURVE
R | 3-57 | 572115-01-15 | 650 | OUTER WING REAR SPAR FWD FACE RIB 11-27 | AF | DET |  |  | 11100 FC OR 22200 FH | 6500 FC OR 13000 FH | ALI |  |  | 1 | 0.11 | 0.23 |  | A320-CEO STANDARD SPAR POST-SPR-CURVE
R | 3-57 | 572115-01-15 | 660 | OUTER WING REAR SPAR FWD FACE RIB 11-27 | AF | DET |  |  | 11100 FC OR 22200 FH | 6500 FC OR 13000 FH | ALI |  |  | 1 | 0.11 | 0.05 |  | A320-CEO STANDARD SPAR POST-SPR-CURVE
R | 3-57 | 572115-01-16 | 540 | OUTER WING REAR SPAR FWD FACE RIB 11-27 | AF | DET |  |  | 15200 FC OR 30400 FH | 2900 FC OR 5800 FH | ALI |  |  | 1 | 0.11 | 0.89 |  | A321-CEO STANDARD SPAR POST-SPR-CURVE
R | 3-57 | 572115-01-16 | 550 | OUTER WING REAR SPAR FWD FACE RIB 11-27 | AF | DET |  |  | 15200 FC OR 30400 FH | 2900 FC OR 5800 FH | ALI |  |  | 1 | 0.11 | 0.27 |  | A321-CEO STANDARD SPAR POST-SPR-CURVE
R | 3-57 | 572115-01-16 | 560 | OUTER WING REAR SPAR FWD FACE RIB 11-27 | AF | DET |  |  | 15200 FC OR 30400 FH | 2900 FC OR 5800 FH | ALI |  |  | 1 | 0.11 | 0.05 |  | A321-CEO STANDARD SPAR POST-SPR-CURVE
R | 3-57 | 572115-01-16 | 640 | OUTER WING REAR SPAR FWD FACE RIB 11-27 | AF | DET |  |  | 15200 FC OR 30400 FH | 2900 FC OR 5800 FH | ALI |  |  | 1 | 0.11 | 0.74 |  | A321-CEO STANDARD SPAR POST-SPR-CURVE
R | 3-57 | 572115-01-16 | 650 | OUTER WING REAR SPAR FWD FACE RIB 11-27 | AF | DET |  |  | 15200 FC OR 30400 FH | 2900 FC OR 5800 FH | ALI |  |  | 1 | 0.11 | 0.23 |  | A321-CEO STANDARD SPAR POST-SPR-CURVE
R | 3-57 | 572115-01-16 | 660 | OUTER WING REAR SPAR FWD FACE RIB 11-27 | AF | DET |  |  | 15200 FC OR 30400 FH | 2900 FC OR 5800 FH | ALI |  |  | 1 | 0.11 | 0.05 |  | A321-CEO STANDARD SPAR POST-SPR-CURVE
R | 3-57 | 572115-01-17 | 540 | OUTER WING REAR SPAR FWD FACE RIB 11-27 | AF | DET |  |  | 33000 FC OR 66000 FH | 2900 FC OR 5800 FH | ALI |  |  | 1 | 0.11 | 0.89 |  | A321-CEO REINFORCED SPAR POST-SPR-CURVE OR A321-CEO MODIFIED SPAR POST-SPR-CURVE
R | 3-57 | 572115-01-17 | 550 | OUTER WING REAR SPAR FWD FACE RIB 11-27 | AF | DET |  |  | 33000 FC OR 66000 FH | 2900 FC OR 5800 FH | ALI |  |  | 1 | 0.11 | 0.27 |  | A321-CEO REINFORCED SPAR POST-SPR-CURVE OR A321-CEO MODIFIED SPAR POST-SPR-CURVE
R | 3-57 | 572115-01-17 | 560 | OUTER WING REAR SPAR FWD FACE RIB 11-27 | AF | DET |  |  | 33000 FC OR 66000 FH | 2900 FC OR 5800 FH | ALI |  |  | 1 | 0.11 | 0.05 |  | A321-CEO REINFORCED SPAR POST-SPR-CURVE OR A321-CEO MODIFIED SPAR POST-SPR-CURVE
R | 3-57 | 572115-01-17 | 640 | OUTER WING REAR SPAR FWD FACE RIB 11-27 | AF | DET |  |  | 33000 FC OR 66000 FH | 2900 FC OR 5800 FH | ALI |  |  | 1 | 0.11 | 0.74 |  | A321-CEO REINFORCED SPAR POST-SPR-CURVE OR A321-CEO MODIFIED SPAR POST-SPR-CURVE
R | 3-57 | 572115-01-17 | 650 | OUTER WING REAR SPAR FWD FACE RIB 11-27 | AF | DET |  |  | 33000 FC OR 66000 FH | 2900 FC OR 5800 FH | ALI |  |  | 1 | 0.11 | 0.23 |  | A321-CEO REINFORCED SPAR POST-SPR-CURVE OR A321-CEO MODIFIED SPAR POST-SPR-CURVE
R | 3-57 | 572115-01-17 | 660 | OUTER WING REAR SPAR FWD FACE RIB 11-27 | AF | DET |  |  | 33000 FC OR 66000 FH | 2900 FC OR 5800 FH | ALI |  |  | 1 | 0.11 | 0.05 |  | A321-CEO REINFORCED SPAR POST-SPR-CURVE OR A321-CEO MODIFIED SPAR POST-SPR-CURVE
| 3-57 | 572115-01-18 | 540 | OUTER WING REAR SPAR FWD FACE RIB 11-27 | AF | DET |  |  | 37500 FC OR 75100 FH | 6400 FC OR 12900 FH | ALI |  |  | 1 | 0.11 | 0.89 |  | A320-NEO
| 3-57 | 572115-01-18 | 550 | OUTER WING REAR SPAR FWD FACE RIB 11-27 | AF | DET |  |  | 37500 FC OR 75100 FH | 6400 FC OR 12900 FH | ALI |  |  | 1 | 0.11 | 0.27 |  | A320-NEO
| 3-57 | 572115-01-18 | 560 | OUTER WING REAR SPAR FWD FACE RIB 11-27 | AF | DET |  |  | 37500 FC OR 75100 FH | 6400 FC OR 12900 FH | ALI |  |  | 1 | 0.11 | 0.05 |  | A320-NEO
| 3-57 | 572115-01-18 | 640 | OUTER WING REAR SPAR FWD FACE RIB 11-27 | AF | DET |  |  | 37500 FC OR 75100 FH | 6400 FC OR 12900 FH | ALI |  |  | 1 | 0.11 | 0.74 |  | A320-NEO
| 3-57 | 572115-01-18 | 650 | OUTER WING REAR SPAR FWD FACE RIB 11-27 | AF | DET |  |  | 37500 FC OR 75100 FH | 6400 FC OR 12900 FH | ALI |  |  | 1 | 0.11 | 0.23 |  | A320-NEO
| 3-57 | 572115-01-18 | 660 | OUTER WING REAR SPAR FWD FACE RIB 11-27 | AF | DET |  |  | 37500 FC OR 75100 FH | 6400 FC OR 12900 FH | ALI |  |  | 1 | 0.11 | 0.05 |  | A320-NEO
| 3-57 | 572115-01-19 | 540 | OUTER WING REAR SPAR FWD FACE RIB 11-27 | AF | DET |  |  | 32400 FC OR 64800 FH | 5200 FC OR 10400 FH | ALI |  |  | 1 | 0.11 | 0.89 |  | A319-PAX RETRO WING OR A320 RETRO WING PRE-SPR-CURVE
| 3-57 | 572115-01-19 | 550 | OUTER WING REAR SPAR FWD FACE RIB 11-27 | AF | DET |  |  | 32400 FC OR 64800 FH | 5200 FC OR 10400 FH | ALI |  |  | 1 | 0.11 | 0.27 |  | A319-PAX RETRO WING OR A320 RETRO WING PRE-SPR-CURVE
| 3-57 | 572115-01-19 | 560 | OUTER WING REAR SPAR FWD FACE RIB 11-27 | AF | DET |  |  | 32400 FC OR 64800 FH | 5200 FC OR 10400 FH | ALI |  |  | 1 | 0.11 | 0.05 |  | A319-PAX RETRO WING OR A320 RETRO WING PRE-SPR-CURVE
| 3-57 | 572115-01-19 | 640 | OUTER WING REAR SPAR FWD FACE RIB 11-27 | AF | DET |  |  | 32400 FC OR 64800 FH | 5200 FC OR 10400 FH | ALI |  |  | 1 | 0.11 | 0.74 |  | A319-PAX RETRO WING OR A320 RETRO WING PRE-SPR-CURVE
| 3-57 | 572115-01-19 | 650 | OUTER WING REAR SPAR FWD FACE RIB 11-27 | AF | DET |  |  | 32400 FC OR 64800 FH | 5200 FC OR 10400 FH | ALI |  |  | 1 | 0.11 | 0.23 |  | A319-PAX RETRO WING OR A320 RETRO WING PRE-SPR-CURVE
| 3-57 | 572115-01-19 | 660 | OUTER WING REAR SPAR FWD FACE RIB 11-27 | AF | DET |  |  | 32400 FC OR 64800 FH | 5200 FC OR 10400 FH | ALI |  |  | 1 | 0.11 | 0.05 |  | A319-PAX RETRO WING OR A320 RETRO WING PRE-SPR-CURVE
| 3-57 | 572115-01-2 | 540 | OUTER WING REAR SPAR FWD FACE RIB 11-27 | AF | DET | 30000 FC OR 60000 FH | 15000 FC OR 30000 FH | 43200 FC OR 86400 FH | 15000 FC OR 30000 FH | ALI MRB |  |  | 1 | 0.11 | 0.89 |  | A319-PAX CLASSIC WING OR A320 CLASSIC WING
| 3-57 | 572115-01-2 | 550 | OUTER WING REAR SPAR FWD FACE RIB 11-27 | AF | DET | 30000 FC OR 60000 FH | 15000 FC OR 30000 FH | 43200 FC OR 86400 FH | 15000 FC OR 30000 FH | ALI MRB |  |  | 1 | 0.11 | 0.27 |  | A319-PAX CLASSIC WING OR A320 CLASSIC WING
| 3-57 | 572115-01-2 | 560 | OUTER WING REAR SPAR FWD FACE RIB 11-27 | AF | DET | 30000 FC OR 60000 FH | 15000 FC OR 30000 FH | 43200 FC OR 86400 FH | 15000 FC OR 30000 FH | ALI MRB |  |  | 1 | 0.11 | 0.05 |  | A319-PAX CLASSIC WING OR A320 CLASSIC WING
| 3-57 | 572115-01-2 | 640 | OUTER WING REAR SPAR FWD FACE RIB 11-27 | AF | DET | 30000 FC OR 60000 FH | 15000 FC OR 30000 FH | 43200 FC OR 86400 FH | 15000 FC OR 30000 FH | ALI MRB |  |  | 1 | 0.11 | 0.74 |  | A319-PAX CLASSIC WING OR A320 CLASSIC WING
| 3-57 | 572115-01-2 | 650 | OUTER WING REAR SPAR FWD FACE RIB 11-27 | AF | DET | 30000 FC OR 60000 FH | 15000 FC OR 30000 FH | 43200 FC OR 86400 FH | 15000 FC OR 30000 FH | ALI MRB |  |  | 1 | 0.11 | 0.23 |  | A319-PAX CLASSIC WING OR A320 CLASSIC WING
| 3-57 | 572115-01-2 | 660 | OUTER WING REAR SPAR FWD FACE RIB 11-27 | AF | DET | 30000 FC OR 60000 FH | 15000 FC OR 30000 FH | 43200 FC OR 86400 FH | 15000 FC OR 30000 FH | ALI MRB |  |  | 1 | 0.11 | 0.05 |  | A319-PAX CLASSIC WING OR A320 CLASSIC WING
| 3-57 | 572115-01-20 | 540 | OUTER WING REAR SPAR FWD FACE RIB 11-27 | AF | DET |  |  | 32400 FC OR 64800 FH | 5000 FC OR 10000 FH | ALI |  |  | 1 | 0.11 | 0.89 |  | A320 RETRO WING POST-SPR-CURVE
| 3-57 | 572115-01-20 | 550 | OUTER WING REAR SPAR FWD FACE RIB 11-27 | AF | DET |  |  | 32400 FC OR 64800 FH | 5000 FC OR 10000 FH | ALI |  |  | 1 | 0.11 | 0.27 |  | A320 RETRO WING POST-SPR-CURVE
| 3-57 | 572115-01-20 | 560 | OUTER WING REAR SPAR FWD FACE RIB 11-27 | AF | DET |  |  | 32400 FC OR 64800 FH | 5000 FC OR 10000 FH | ALI |  |  | 1 | 0.11 | 0.05 |  | A320 RETRO WING POST-SPR-CURVE
| 3-57 | 572115-01-20 | 640 | OUTER WING REAR SPAR FWD FACE RIB 11-27 | AF | DET |  |  | 32400 FC OR 64800 FH | 5000 FC OR 10000 FH | ALI |  |  | 1 | 0.11 | 0.74 |  | A320 RETRO WING POST-SPR-CURVE
| 3-57 | 572115-01-20 | 650 | OUTER WING REAR SPAR FWD FACE RIB 11-27 | AF | DET |  |  | 32400 FC OR 64800 FH | 5000 FC OR 10000 FH | ALI |  |  | 1 | 0.11 | 0.23 |  | A320 RETRO WING POST-SPR-CURVE
| 3-57 | 572115-01-20 | 660 | OUTER WING REAR SPAR FWD FACE RIB 11-27 | AF | DET |  |  | 32400 FC OR 64800 FH | 5000 FC OR 10000 FH | ALI |  |  | 1 | 0.11 | 0.05 |  | A320 RETRO WING POST-SPR-CURVE
R | 3-57 | 572115-01-3 | 540 | OUTER WING REAR SPAR FWD FACE RIB 11-27 | AF | DET | 30000 FC OR 60000 FH | 12400 FC OR 24800 FH | 35600 FC OR 71200 FH | 12400 FC OR 24800 FH | ALI MRB |  |  | 1 | 0.11 | 0.89 |  | A321-200 CLASSIC WING
R | 3-57 | 572115-01-3 | 550 | OUTER WING REAR SPAR FWD FACE RIB 11-27 | AF | DET | 30000 FC OR 60000 FH | 12400 FC OR 24800 FH | 35600 FC OR 71200 FH | 12400 FC OR 24800 FH | ALI MRB |  |  | 1 | 0.11 | 0.27 |  | A321-200 CLASSIC WING
R | 3-57 | 572115-01-3 | 560 | OUTER WING REAR SPAR FWD FACE RIB 11-27 | AF | DET | 30000 FC OR 60000 FH | 12400 FC OR 24800 FH | 35600 FC OR 71200 FH | 12400 FC OR 24800 FH | ALI MRB |  |  | 1 | 0.11 | 0.05 |  | A321-200 CLASSIC WING
R | 3-57 | 572115-01-3 | 640 | OUTER WING REAR SPAR FWD FACE RIB 11-27 | AF | DET | 30000 FC OR 60000 FH | 12400 FC OR 24800 FH | 35600 FC OR 71200 FH | 12400 FC OR 24800 FH | ALI MRB |  |  | 1 | 0.11 | 0.74 |  | A321-200 CLASSIC WING
R | 3-57 | 572115-01-3 | 650 | OUTER WING REAR SPAR FWD FACE RIB 11-27 | AF | DET | 30000 FC OR 60000 FH | 12400 FC OR 24800 FH | 35600 FC OR 71200 FH | 12400 FC OR 24800 FH | ALI MRB |  |  | 1 | 0.11 | 0.23 |  | A321-200 CLASSIC WING
R | 3-57 | 572115-01-3 | 660 | OUTER WING REAR SPAR FWD FACE RIB 11-27 | AF | DET | 30000 FC OR 60000 FH | 12400 FC OR 24800 FH | 35600 FC OR 71200 FH | 12400 FC OR 24800 FH | ALI MRB |  |  | 1 | 0.11 | 0.05 |  | A321-200 CLASSIC WING
R | 3-57 | 572115-01-4 | 540 | OUTER WING REAR SPAR FWD FACE RIB 11-27 | AF | DET |  |  | 34600 FC OR 69200 FH | 12400 FC OR 24800 FH | ALI |  |  | 1 | 0.11 | 0.89 |  | A321-100
R | 3-57 | 572115-01-4 | 550 | OUTER WING REAR SPAR FWD FACE RIB 11-27 | AF | DET |  |  | 34600 FC OR 69200 FH | 12400 FC OR 24800 FH | ALI |  |  | 1 | 0.11 | 0.27 |  | A321-100
R | 3-57 | 572115-01-4 | 560 | OUTER WING REAR SPAR FWD FACE RIB 11-27 | AF | DET |  |  | 34600 FC OR 69200 FH | 12400 FC OR 24800 FH | ALI |  |  | 1 | 0.11 | 0.05 |  | A321-100
R | 3-57 | 572115-01-4 | 640 | OUTER WING REAR SPAR FWD FACE RIB 11-27 | AF | DET |  |  | 34600 FC OR 69200 FH | 12400 FC OR 24800 FH | ALI |  |  | 1 | 0.11 | 0.74 |  | A321-100
R | 3-57 | 572115-01-4 | 650 | OUTER WING REAR SPAR FWD FACE RIB 11-27 | AF | DET |  |  | 34600 FC OR 69200 FH | 12400 FC OR 24800 FH | ALI |  |  | 1 | 0.11 | 0.23 |  | A321-100
R | 3-57 | 572115-01-4 | 660 | OUTER WING REAR SPAR FWD FACE RIB 11-27 | AF | DET |  |  | 34600 FC OR 69200 FH | 12400 FC OR 24800 FH | ALI |  |  | 1 | 0.11 | 0.05 |  | A321-100
| 3-57 | 572115-01-5 | 540 | OUTER WING REAR SPAR FWD FACE RIB 11-27 | AF | DET |  |  | 10800 FC OR 46400 FH | 10800 FC OR 46400 FH | MRB |  |  | 1 | 0.11 | 0.89 |  | A319-VIP CLASSIC WING
| 3-57 | 572115-01-5 | 550 | OUTER WING REAR SPAR FWD FACE RIB 11-27 | AF | DET |  |  | 10800 FC OR 46400 FH | 10800 FC OR 46400 FH | MRB |  |  | 1 | 0.11 | 0.27 |  | A319-VIP CLASSIC WING
| 3-57 | 572115-01-5 | 560 | OUTER WING REAR SPAR FWD FACE RIB 11-27 | AF | DET |  |  | 10800 FC OR 46400 FH | 10800 FC OR 46400 FH | MRB |  |  | 1 | 0.11 | 0.05 |  | A319-VIP CLASSIC WING
| 3-57 | 572115-01-5 | 640 | OUTER WING REAR SPAR FWD FACE RIB 11-27 | AF | DET |  |  | 10800 FC OR 46400 FH | 10800 FC OR 46400 FH | MRB |  |  | 1 | 0.11 | 0.74 |  | A319-VIP CLASSIC WING
| 3-57 | 572115-01-5 | 650 | OUTER WING REAR SPAR FWD FACE RIB 11-27 | AF | DET |  |  | 10800 FC OR 46400 FH | 10800 FC OR 46400 FH | MRB |  |  | 1 | 0.11 | 0.23 |  | A319-VIP CLASSIC WING
| 3-57 | 572115-01-5 | 660 | OUTER WING REAR SPAR FWD FACE RIB 11-27 | AF | DET |  |  | 10800 FC OR 46400 FH | 10800 FC OR 46400 FH | MRB |  |  | 1 | 0.11 | 0.05 |  | A319-VIP CLASSIC WING
| 3-57 | 572115-01-7 | 540 | OUTER WING REAR SPAR FWD FACE RIB 11-27 | AF | DET | 31700 FC OR 51700 FH | 15500 FC OR 25200 FH |  |  | MRB |  |  | 1 | 0.11 | 0.89 |  | A318-PAX
| 3-57 | 572115-01-7 | 550 | OUTER WING REAR SPAR FWD FACE RIB 11-27 | AF | DET | 31700 FC OR 51700 FH | 15500 FC OR 25200 FH |  |  | MRB |  |  | 1 | 0.11 | 0.27 |  | A318-PAX
| 3-57 | 572115-01-7 | 560 | OUTER WING REAR SPAR FWD FACE RIB 11-27 | AF | DET | 31700 FC OR 51700 FH | 15500 FC OR 25200 FH |  |  | MRB |  |  | 1 | 0.11 | 0.05 |  | A318-PAX
| 3-57 | 572115-01-7 | 640 | OUTER WING REAR SPAR FWD FACE RIB 11-27 | AF | DET | 31700 FC OR 51700 FH | 15500 FC OR 25200 FH |  |  | MRB |  |  | 1 | 0.11 | 0.74 |  | A318-PAX
| 3-57 | 572115-01-7 | 650 | OUTER WING REAR SPAR FWD FACE RIB 11-27 | AF | DET | 31700 FC OR 51700 FH | 15500 FC OR 25200 FH |  |  | MRB |  |  | 1 | 0.11 | 0.23 |  | A318-PAX
| 3-57 | 572115-01-7 | 660 | OUTER WING REAR SPAR FWD FACE RIB 11-27 | AF | DET | 31700 FC OR 51700 FH | 15500 FC OR 25200 FH |  |  | MRB |  |  | 1 | 0.11 | 0.05 |  | A318-PAX
R | 3-57 | 572115-01-8 | 540 | OUTER WING REAR SPAR FWD FACE RIB 11-27 | AF | DET |  |  | 11100 FC OR 22200 FH | 6800 FC OR 13600 FH | ALI |  |  | 1 | 0.11 | 0.89 |  | A320-CEO STANDARD SPAR PRE-SPR-CURVE
R | 3-57 | 572115-01-8 | 550 | OUTER WING REAR SPAR FWD FACE RIB 11-27 | AF | DET |  |  | 11100 FC OR 22200 FH | 6800 FC OR 13600 FH | ALI |  |  | 1 | 0.11 | 0.27 |  | A320-CEO STANDARD SPAR PRE-SPR-CURVE
R | 3-57 | 572115-01-8 | 560 | OUTER WING REAR SPAR FWD FACE RIB 11-27 | AF | DET |  |  | 11100 FC OR 22200 FH | 6800 FC OR 13600 FH | ALI |  |  | 1 | 0.11 | 0.05 |  | A320-CEO STANDARD SPAR PRE-SPR-CURVE
R | 3-57 | 572115-01-8 | 640 | OUTER WING REAR SPAR FWD FACE RIB 11-27 | AF | DET |  |  | 11100 FC OR 22200 FH | 6800 FC OR 13600 FH | ALI |  |  | 1 | 0.11 | 0.74 |  | A320-CEO STANDARD SPAR PRE-SPR-CURVE
R | 3-57 | 572115-01-8 | 650 | OUTER WING REAR SPAR FWD FACE RIB 11-27 | AF | DET |  |  | 11100 FC OR 22200 FH | 6800 FC OR 13600 FH | ALI |  |  | 1 | 0.11 | 0.23 |  | A320-CEO STANDARD SPAR PRE-SPR-CURVE
R | 3-57 | 572115-01-8 | 660 | OUTER WING REAR SPAR FWD FACE RIB 11-27 | AF | DET |  |  | 11100 FC OR 22200 FH | 6800 FC OR 13600 FH | ALI |  |  | 1 | 0.11 | 0.05 |  | A320-CEO STANDARD SPAR PRE-SPR-CURVE
| 3-57 | 572115-01-9 | 540 | OUTER WING REAR SPAR FWD FACE RIB 11-27 | AF | DET |  |  | 33500 FC OR 67000 FH | 6800 FC OR 13600 FH | ALI |  |  | 1 | 0.11 | 0.89 |  | A319-PAX MODIFIED SPAR OR A320-CEO MODIFIED SPAR PRE-SPR-CURVE
| 3-57 | 572115-01-9 | 550 | OUTER WING REAR SPAR FWD FACE RIB 11-27 | AF | DET |  |  | 33500 FC OR 67000 FH | 6800 FC OR 13600 FH | ALI |  |  | 1 | 0.11 | 0.27 |  | A319-PAX MODIFIED SPAR OR A320-CEO MODIFIED SPAR PRE-SPR-CURVE
| 3-57 | 572115-01-9 | 560 | OUTER WING REAR SPAR FWD FACE RIB 11-27 | AF | DET |  |  | 33500 FC OR 67000 FH | 6800 FC OR 13600 FH | ALI |  |  | 1 | 0.11 | 0.05 |  | A319-PAX MODIFIED SPAR OR A320-CEO MODIFIED SPAR PRE-SPR-CURVE
| 3-57 | 572115-01-9 | 640 | OUTER WING REAR SPAR FWD FACE RIB 11-27 | AF | DET |  |  | 33500 FC OR 67000 FH | 6800 FC OR 13600 FH | ALI |  |  | 1 | 0.11 | 0.74 |  | A319-PAX MODIFIED SPAR OR A320-CEO MODIFIED SPAR PRE-SPR-CURVE
| 3-57 | 572115-01-9 | 650 | OUTER WING REAR SPAR FWD FACE RIB 11-27 | AF | DET |  |  | 33500 FC OR 67000 FH | 6800 FC OR 13600 FH | ALI |  |  | 1 | 0.11 | 0.23 |  | A319-PAX MODIFIED SPAR OR A320-CEO MODIFIED SPAR PRE-SPR-CURVE
| 3-57 | 572115-01-9 | 660 | OUTER WING REAR SPAR FWD FACE RIB 11-27 | AF | DET |  |  | 33500 FC OR 67000 FH | 6800 FC OR 13600 FH | ALI |  |  | 1 | 0.11 | 0.05 |  | A319-PAX MODIFIED SPAR OR A320-CEO MODIFIED SPAR PRE-SPR-CURVE
R | 3-57 | 572115-03-10 | 540 | OUTER WING REAR SPAR FWD FACE RIB 11-27 | NDT | SDI |  |  | 37300 FC OR 74600 FH | 7200 FC OR 14400 FH | ALI |  |  | 1 | 0.11 |  |  | A321-CEO REINFORCED SPAR PRE-SPR-CURVE OR A321-CEO MODIFIED SPAR PRE-SPR-CURVE
R | 3-57 | 572115-03-10 | 550 | OUTER WING REAR SPAR FWD FACE RIB 11-27 | NDT | SDI |  |  | 37300 FC OR 74600 FH | 7200 FC OR 14400 FH | ALI |  |  | 1 | 0.11 |  |  | A321-CEO REINFORCED SPAR PRE-SPR-CURVE OR A321-CEO MODIFIED SPAR PRE-SPR-CURVE
R | 3-57 | 572115-03-10 | 560 | OUTER WING REAR SPAR FWD FACE RIB 11-27 | NDT | SDI |  |  | 37300 FC OR 74600 FH | 7200 FC OR 14400 FH | ALI |  |  | 1 | 0.11 |  |  | A321-CEO REINFORCED SPAR PRE-SPR-CURVE OR A321-CEO MODIFIED SPAR PRE-SPR-CURVE
R | 3-57 | 572115-03-10 | 640 | OUTER WING REAR SPAR FWD FACE RIB 11-27 | NDT | SDI |  |  | 37300 FC OR 74600 FH | 7200 FC OR 14400 FH | ALI |  |  | 1 | 0.11 |  |  | A321-CEO REINFORCED SPAR PRE-SPR-CURVE OR A321-CEO MODIFIED SPAR PRE-SPR-CURVE
R | 3-57 | 572115-03-10 | 650 | OUTER WING REAR SPAR FWD FACE RIB 11-27 | NDT | SDI |  |  | 37300 FC OR 74600 FH | 7200 FC OR 14400 FH | ALI |  |  | 1 | 0.11 |  |  | A321-CEO REINFORCED SPAR PRE-SPR-CURVE OR A321-CEO MODIFIED SPAR PRE-SPR-CURVE
R | 3-57 | 572115-03-10 | 660 | OUTER WING REAR SPAR FWD FACE RIB 11-27 | NDT | SDI |  |  | 37300 FC OR 74600 FH | 7200 FC OR 14400 FH | ALI |  |  | 1 | 0.11 |  |  | A321-CEO REINFORCED SPAR PRE-SPR-CURVE OR A321-CEO MODIFIED SPAR PRE-SPR-CURVE
R | 3-57 | 572115-03-11 | 540 | OUTER WING REAR SPAR FWD FACE RIB 11-27 | NDT | SDI |  |  | 17200 FC OR 34400 FH | 7200 FC OR 14400 FH | ALI |  |  | 1 | 0.11 |  |  | A321-CEO STANDARD SPAR PRE-SPR-CURVE
R | 3-57 | 572115-03-11 | 550 | OUTER WING REAR SPAR FWD FACE RIB 11-27 | NDT | SDI |  |  | 17200 FC OR 34400 FH | 7200 FC OR 14400 FH | ALI |  |  | 1 | 0.11 |  |  | A321-CEO STANDARD SPAR PRE-SPR-CURVE
R | 3-57 | 572115-03-11 | 560 | OUTER WING REAR SPAR FWD FACE RIB 11-27 | NDT | SDI |  |  | 17200 FC OR 34400 FH | 7200 FC OR 14400 FH | ALI |  |  | 1 | 0.11 |  |  | A321-CEO STANDARD SPAR PRE-SPR-CURVE
R | 3-57 | 572115-03-11 | 640 | OUTER WING REAR SPAR FWD FACE RIB 11-27 | NDT | SDI |  |  | 17200 FC OR 34400 FH | 7200 FC OR 14400 FH | ALI |  |  | 1 | 0.11 |  |  | A321-CEO STANDARD SPAR PRE-SPR-CURVE
R | 3-57 | 572115-03-11 | 650 | OUTER WING REAR SPAR FWD FACE RIB 11-27 | NDT | SDI |  |  | 17200 FC OR 34400 FH | 7200 FC OR 14400 FH | ALI |  |  | 1 | 0.11 |  |  | A321-CEO STANDARD SPAR PRE-SPR-CURVE
R | 3-57 | 572115-03-11 | 660 | OUTER WING REAR SPAR FWD FACE RIB 11-27 | NDT | SDI |  |  | 17200 FC OR 34400 FH | 7200 FC OR 14400 FH | ALI |  |  | 1 | 0.11 |  |  | A321-CEO STANDARD SPAR PRE-SPR-CURVE
R | 3-57 | 572115-03-13 | 540 | OUTER WING REAR SPAR FWD FACE RIB 11-27 | NDT | SDI |  |  | 32500 FC OR 65000 FH | 10000 FC OR 20000 FH | ALI |  |  | 1 | 0.11 |  |  | A319-PAX REINFORCED SPAR OR A320-CEO REINFORCED SPAR
R | 3-57 | 572115-03-13 | 550 | OUTER WING REAR SPAR FWD FACE RIB 11-27 | NDT | SDI |  |  | 32500 FC OR 65000 FH | 10000 FC OR 20000 FH | ALI |  |  | 1 | 0.11 |  |  | A319-PAX REINFORCED SPAR OR A320-CEO REINFORCED SPAR
R | 3-57 | 572115-03-13 | 560 | OUTER WING REAR SPAR FWD FACE RIB 11-27 | NDT | SDI |  |  | 32500 FC OR 65000 FH | 10000 FC OR 20000 FH | ALI |  |  | 1 | 0.11 |  |  | A319-PAX REINFORCED SPAR OR A320-CEO REINFORCED SPAR
R | 3-57 | 572115-03-13 | 640 | OUTER WING REAR SPAR FWD FACE RIB 11-27 | NDT | SDI |  |  | 32500 FC OR 65000 FH | 10000 FC OR 20000 FH | ALI |  |  | 1 | 0.11 |  |  | A319-PAX REINFORCED SPAR OR A320-CEO REINFORCED SPAR
R | 3-57 | 572115-03-13 | 650 | OUTER WING REAR SPAR FWD FACE RIB 11-27 | NDT | SDI |  |  | 32500 FC OR 65000 FH | 10000 FC OR 20000 FH | ALI |  |  | 1 | 0.11 |  |  | A319-PAX REINFORCED SPAR OR A320-CEO REINFORCED SPAR
R | 3-57 | 572115-03-13 | 660 | OUTER WING REAR SPAR FWD FACE RIB 11-27 | NDT | SDI |  |  | 32500 FC OR 65000 FH | 10000 FC OR 20000 FH | ALI |  |  | 1 | 0.11 |  |  | A319-PAX REINFORCED SPAR OR A320-CEO REINFORCED SPAR
| 3-57 | 572115-03-14 | 540 | OUTER WING REAR SPAR FWD FACE RIB 11-27 | NDT | SDI |  |  | 33500 FC OR 67000 FH | 9600 FC OR 19200 FH | ALI |  |  | 1 | 0.11 |  |  | A320-CEO MODIFIED SPAR POST-SPR-CURVE
| 3-57 | 572115-03-14 | 550 | OUTER WING REAR SPAR FWD FACE RIB 11-27 | NDT | SDI |  |  | 33500 FC OR 67000 FH | 9600 FC OR 19200 FH | ALI |  |  | 1 | 0.11 |  |  | A320-CEO MODIFIED SPAR POST-SPR-CURVE
| 3-57 | 572115-03-14 | 560 | OUTER WING REAR SPAR FWD FACE RIB 11-27 | NDT | SDI |  |  | 33500 FC OR 67000 FH | 9600 FC OR 19200 FH | ALI |  |  | 1 | 0.11 |  |  | A320-CEO MODIFIED SPAR POST-SPR-CURVE
| 3-57 | 572115-03-14 | 640 | OUTER WING REAR SPAR FWD FACE RIB 11-27 | NDT | SDI |  |  | 33500 FC OR 67000 FH | 9600 FC OR 19200 FH | ALI |  |  | 1 | 0.11 |  |  | A320-CEO MODIFIED SPAR POST-SPR-CURVE
| 3-57 | 572115-03-14 | 650 | OUTER WING REAR SPAR FWD FACE RIB 11-27 | NDT | SDI |  |  | 33500 FC OR 67000 FH | 9600 FC OR 19200 FH | ALI |  |  | 1 | 0.11 |  |  | A320-CEO MODIFIED SPAR POST-SPR-CURVE
| 3-57 | 572115-03-14 | 660 | OUTER WING REAR SPAR FWD FACE RIB 11-27 | NDT | SDI |  |  | 33500 FC OR 67000 FH | 9600 FC OR 19200 FH | ALI |  |  | 1 | 0.11 |  |  | A320-CEO MODIFIED SPAR POST-SPR-CURVE
R | 3-57 | 572115-03-15 | 540 | OUTER WING REAR SPAR FWD FACE RIB 11-27 | NDT | SDI |  |  | 11100 FC OR 22200 FH | 9600 FC OR 19200 FH | ALI |  |  | 1 | 0.11 |  |  | A320-CEO STANDARD SPAR POST-SPR-CURVE
R | 3-57 | 572115-03-15 | 550 | OUTER WING REAR SPAR FWD FACE RIB 11-27 | NDT | SDI |  |  | 11100 FC OR 22200 FH | 9600 FC OR 19200 FH | ALI |  |  | 1 | 0.11 |  |  | A320-CEO STANDARD SPAR POST-SPR-CURVE
R | 3-57 | 572115-03-15 | 560 | OUTER WING REAR SPAR FWD FACE RIB 11-27 | NDT | SDI |  |  | 11100 FC OR 22200 FH | 9600 FC OR 19200 FH | ALI |  |  | 1 | 0.11 |  |  | A320-CEO STANDARD SPAR POST-SPR-CURVE
R | 3-57 | 572115-03-15 | 640 | OUTER WING REAR SPAR FWD FACE RIB 11-27 | NDT | SDI |  |  | 11100 FC OR 22200 FH | 9600 FC OR 19200 FH | ALI |  |  | 1 | 0.11 |  |  | A320-CEO STANDARD SPAR POST-SPR-CURVE
R | 3-57 | 572115-03-15 | 650 | OUTER WING REAR SPAR FWD FACE RIB 11-27 | NDT | SDI |  |  | 11100 FC OR 22200 FH | 9600 FC OR 19200 FH | ALI |  |  | 1 | 0.11 |  |  | A320-CEO STANDARD SPAR POST-SPR-CURVE
R | 3-57 | 572115-03-15 | 660 | OUTER WING REAR SPAR FWD FACE RIB 11-27 | NDT | SDI |  |  | 11100 FC OR 22200 FH | 9600 FC OR 19200 FH | ALI |  |  | 1 | 0.11 |  |  | A320-CEO STANDARD SPAR POST-SPR-CURVE
R | 3-57 | 572115-03-16 | 540 | OUTER WING REAR SPAR FWD FACE RIB 11-27 | NDT | SDI |  |  | 15200 FC OR 30400 FH | 4500 FC OR 9000 FH | ALI |  |  | 1 | 0.11 |  |  | A321-CEO STANDARD SPAR POST-SPR-CURVE
R | 3-57 | 572115-03-16 | 550 | OUTER WING REAR SPAR FWD FACE RIB 11-27 | NDT | SDI |  |  | 15200 FC OR 30400 FH | 4500 FC OR 9000 FH | ALI |  |  | 1 | 0.11 |  |  | A321-CEO STANDARD SPAR POST-SPR-CURVE
R | 3-57 | 572115-03-16 | 560 | OUTER WING REAR SPAR FWD FACE RIB 11-27 | NDT | SDI |  |  | 15200 FC OR 30400 FH | 4500 FC OR 9000 FH | ALI |  |  | 1 | 0.11 |  |  | A321-CEO STANDARD SPAR POST-SPR-CURVE
R | 3-57 | 572115-03-16 | 640 | OUTER WING REAR SPAR FWD FACE RIB 11-27 | NDT | SDI |  |  | 15200 FC OR 30400 FH | 4500 FC OR 9000 FH | ALI |  |  | 1 | 0.11 |  |  | A321-CEO STANDARD SPAR POST-SPR-CURVE
R | 3-57 | 572115-03-16 | 650 | OUTER WING REAR SPAR FWD FACE RIB 11-27 | NDT | SDI |  |  | 15200 FC OR 30400 FH | 4500 FC OR 9000 FH | ALI |  |  | 1 | 0.11 |  |  | A321-CEO STANDARD SPAR POST-SPR-CURVE
R | 3-57 | 572115-03-16 | 660 | OUTER WING REAR SPAR FWD FACE RIB 11-27 | NDT | SDI |  |  | 15200 FC OR 30400 FH | 4500 FC OR 9000 FH | ALI |  |  | 1 | 0.11 |  |  | A321-CEO STANDARD SPAR POST-SPR-CURVE
R | 3-57 | 572115-03-17 | 540 | OUTER WING REAR SPAR FWD FACE RIB 11-27 | NDT | SDI |  |  | 33000 FC OR 66000 FH | 4500 FC OR 9000 FH | ALI |  |  | 1 | 0.11 |  |  | A321-CEO REINFORCED SPAR POST-SPR-CURVE OR A321-CEO MODIFIED SPAR POST-SPR-CURVE
R | 3-57 | 572115-03-17 | 550 | OUTER WING REAR SPAR FWD FACE RIB 11-27 | NDT | SDI |  |  | 33000 FC OR 66000 FH | 4500 FC OR 9000 FH | ALI |  |  | 1 | 0.11 |  |  | A321-CEO REINFORCED SPAR POST-SPR-CURVE OR A321-CEO MODIFIED SPAR POST-SPR-CURVE
R | 3-57 | 572115-03-17 | 560 | OUTER WING REAR SPAR FWD FACE RIB 11-27 | NDT | SDI |  |  | 33000 FC OR 66000 FH | 4500 FC OR 9000 FH | ALI |  |  | 1 | 0.11 |  |  | A321-CEO REINFORCED SPAR POST-SPR-CURVE OR A321-CEO MODIFIED SPAR POST-SPR-CURVE
R | 3-57 | 572115-03-17 | 640 | OUTER WING REAR SPAR FWD FACE RIB 11-27 | NDT | SDI |  |  | 33000 FC OR 66000 FH | 4500 FC OR 9000 FH | ALI |  |  | 1 | 0.11 |  |  | A321-CEO REINFORCED SPAR POST-SPR-CURVE OR A321-CEO MODIFIED SPAR POST-SPR-CURVE
R | 3-57 | 572115-03-17 | 650 | OUTER WING REAR SPAR FWD FACE RIB 11-27 | NDT | SDI |  |  | 33000 FC OR 66000 FH | 4500 FC OR 9000 FH | ALI |  |  | 1 | 0.11 |  |  | A321-CEO REINFORCED SPAR POST-SPR-CURVE OR A321-CEO MODIFIED SPAR POST-SPR-CURVE
R | 3-57 | 572115-03-17 | 660 | OUTER WING REAR SPAR FWD FACE RIB 11-27 | NDT | SDI |  |  | 33000 FC OR 66000 FH | 4500 FC OR 9000 FH | ALI |  |  | 1 | 0.11 |  |  | A321-CEO REINFORCED SPAR POST-SPR-CURVE OR A321-CEO MODIFIED SPAR POST-SPR-CURVE
| 3-57 | 572115-03-19 | 540 | OUTER WING REAR SPAR FWD FACE RIB 11-27 | NDT | SDI |  |  | 32400 FC OR 64800 FH | 7400 FC OR 14800 FH | ALI |  |  | 1 | 0.11 |  |  | A319-PAX RETRO WING OR A320 RETRO WING PRE-SPR-CURVE
| 3-57 | 572115-03-19 | 550 | OUTER WING REAR SPAR FWD FACE RIB 11-27 | NDT | SDI |  |  | 32400 FC OR 64800 FH | 7400 FC OR 14800 FH | ALI |  |  | 1 | 0.11 |  |  | A319-PAX RETRO WING OR A320 RETRO WING PRE-SPR-CURVE
| 3-57 | 572115-03-19 | 560 | OUTER WING REAR SPAR FWD FACE RIB 11-27 | NDT | SDI |  |  | 32400 FC OR 64800 FH | 7400 FC OR 14800 FH | ALI |  |  | 1 | 0.11 |  |  | A319-PAX RETRO WING OR A320 RETRO WING PRE-SPR-CURVE
| 3-57 | 572115-03-19 | 640 | OUTER WING REAR SPAR FWD FACE RIB 11-27 | NDT | SDI |  |  | 32400 FC OR 64800 FH | 7400 FC OR 14800 FH | ALI |  |  | 1 | 0.11 |  |  | A319-PAX RETRO WING OR A320 RETRO WING PRE-SPR-CURVE
| 3-57 | 572115-03-19 | 650 | OUTER WING REAR SPAR FWD FACE RIB 11-27 | NDT | SDI |  |  | 32400 FC OR 64800 FH | 7400 FC OR 14800 FH | ALI |  |  | 1 | 0.11 |  |  | A319-PAX RETRO WING OR A320 RETRO WING PRE-SPR-CURVE
| 3-57 | 572115-03-19 | 660 | OUTER WING REAR SPAR FWD FACE RIB 11-27 | NDT | SDI |  |  | 32400 FC OR 64800 FH | 7400 FC OR 14800 FH | ALI |  |  | 1 | 0.11 |  |  | A319-PAX RETRO WING OR A320 RETRO WING PRE-SPR-CURVE
R | 3-57 | 572115-03-8 | 540 | OUTER WING REAR SPAR FWD FACE RIB 11-27 | NDT | SDI |  |  | 11100 FC OR 22200 FH | 10000 FC OR 20000 FH | ALI |  |  | 1 | 0.11 |  |  | A320-CEO STANDARD SPAR PRE-SPR-CURVE
R | 3-57 | 572115-03-8 | 550 | OUTER WING REAR SPAR FWD FACE RIB 11-27 | NDT | SDI |  |  | 11100 FC OR 22200 FH | 10000 FC OR 20000 FH | ALI |  |  | 1 | 0.11 |  |  | A320-CEO STANDARD SPAR PRE-SPR-CURVE
R | 3-57 | 572115-03-8 | 560 | OUTER WING REAR SPAR FWD FACE RIB 11-27 | NDT | SDI |  |  | 11100 FC OR 22200 FH | 10000 FC OR 20000 FH | ALI |  |  | 1 | 0.11 |  |  | A320-CEO STANDARD SPAR PRE-SPR-CURVE
R | 3-57 | 572115-03-8 | 640 | OUTER WING REAR SPAR FWD FACE RIB 11-27 | NDT | SDI |  |  | 11100 FC OR 22200 FH | 10000 FC OR 20000 FH | ALI |  |  | 1 | 0.11 |  |  | A320-CEO STANDARD SPAR PRE-SPR-CURVE
R | 3-57 | 572115-03-8 | 650 | OUTER WING REAR SPAR FWD FACE RIB 11-27 | NDT | SDI |  |  | 11100 FC OR 22200 FH | 10000 FC OR 20000 FH | ALI |  |  | 1 | 0.11 |  |  | A320-CEO STANDARD SPAR PRE-SPR-CURVE
R | 3-57 | 572115-03-8 | 660 | OUTER WING REAR SPAR FWD FACE RIB 11-27 | NDT | SDI |  |  | 11100 FC OR 22200 FH | 10000 FC OR 20000 FH | ALI |  |  | 1 | 0.11 |  |  | A320-CEO STANDARD SPAR PRE-SPR-CURVE
| 3-57 | 572115-03-9 | 540 | OUTER WING REAR SPAR FWD FACE RIB 11-27 | NDT | SDI |  |  | 33500 FC OR 67000 FH | 10000 FC OR 20000 FH | ALI |  |  | 1 | 0.11 |  |  | A319-PAX MODIFIED SPAR OR A320-CEO MODIFIED SPAR PRE-SPR-CURVE
| 3-57 | 572115-03-9 | 550 | OUTER WING REAR SPAR FWD FACE RIB 11-27 | NDT | SDI |  |  | 33500 FC OR 67000 FH | 10000 FC OR 20000 FH | ALI |  |  | 1 | 0.11 |  |  | A319-PAX MODIFIED SPAR OR A320-CEO MODIFIED SPAR PRE-SPR-CURVE
| 3-57 | 572115-03-9 | 560 | OUTER WING REAR SPAR FWD FACE RIB 11-27 | NDT | SDI |  |  | 33500 FC OR 67000 FH | 10000 FC OR 20000 FH | ALI |  |  | 1 | 0.11 |  |  | A319-PAX MODIFIED SPAR OR A320-CEO MODIFIED SPAR PRE-SPR-CURVE
| 3-57 | 572115-03-9 | 640 | OUTER WING REAR SPAR FWD FACE RIB 11-27 | NDT | SDI |  |  | 33500 FC OR 67000 FH | 10000 FC OR 20000 FH | ALI |  |  | 1 | 0.11 |  |  | A319-PAX MODIFIED SPAR OR A320-CEO MODIFIED SPAR PRE-SPR-CURVE
| 3-57 | 572115-03-9 | 650 | OUTER WING REAR SPAR FWD FACE RIB 11-27 | NDT | SDI |  |  | 33500 FC OR 67000 FH | 10000 FC OR 20000 FH | ALI |  |  | 1 | 0.11 |  |  | A319-PAX MODIFIED SPAR OR A320-CEO MODIFIED SPAR PRE-SPR-CURVE
| 3-57 | 572115-03-9 | 660 | OUTER WING REAR SPAR FWD FACE RIB 11-27 | NDT | SDI |  |  | 33500 FC OR 67000 FH | 10000 FC OR 20000 FH | ALI |  |  | 1 | 0.11 |  |  | A319-PAX MODIFIED SPAR OR A320-CEO MODIFIED SPAR PRE-SPR-CURVE
| 3-57 | 572116-02-1 | 500 | MAIN STRUCTURE | AF | DET | 30000 FC OR 60000 FH | 15000 FC OR 30000 FH | 58800 FC OR 117600 FH | 15000 FC OR 30000 FH | ALI MRB |  |  | 1 | 0.6 |  |  | A320 CLASSIC WING
| 3-57 | 572116-02-1 | 600 | MAIN STRUCTURE | AF | DET | 30000 FC OR 60000 FH | 15000 FC OR 30000 FH | 58800 FC OR 117600 FH | 15000 FC OR 30000 FH | ALI MRB |  |  | 1 | 0.6 |  |  | A320 CLASSIC WING
R | 3-57 | 572116-02-2 | 500 | MAIN STRUCTURE | AF | DET | 30000 FC OR 60000 FH | 15000 FC OR 30000 FH |  |  | MRB |  |  | 1 | 0.6 |  |  | A318-PAX OR A319-PAX CLASSIC WING OR A321
R | 3-57 | 572116-02-2 | 600 | MAIN STRUCTURE | AF | DET | 30000 FC OR 60000 FH | 15000 FC OR 30000 FH |  |  | MRB |  |  | 1 | 0.6 |  |  | A318-PAX OR A319-PAX CLASSIC WING OR A321
| 3-57 | 572116-02-3 | 500 | MAIN STRUCTURE | AF | DET |  |  | 31500 FC OR 63000 FH | 15000 FC OR 30000 FH | ALI |  |  | 1 | 0.6 |  |  | A319-PAX RETRO WING OR A320 RETRO WING PRE-SPR-CURVE
| 3-57 | 572116-02-3 | 600 | MAIN STRUCTURE | AF | DET |  |  | 31500 FC OR 63000 FH | 15000 FC OR 30000 FH | ALI |  |  | 1 | 0.6 |  |  | A319-PAX RETRO WING OR A320 RETRO WING PRE-SPR-CURVE
| 3-57 | 572116-02-4 | 500 | MAIN STRUCTURE | AF | DET |  |  | 31500 FC OR 63000 FH | 19800 FC OR 39600 FH | ALI |  |  | 1 | 0.6 |  |  | A320 RETRO WING POST-SPR-CURVE
| 3-57 | 572116-02-4 | 600 | MAIN STRUCTURE | AF | DET |  |  | 31500 FC OR 63000 FH | 19800 FC OR 39600 FH | ALI |  |  | 1 | 0.6 |  |  | A320 RETRO WING POST-SPR-CURVE
| 3-57 | 572120-01-3 | 500 | OUTER WING TOP SKIN | AF | GVI |  |  | 51700 FC OR 103400 FH | 15000 FC OR 30000 FH | ALI |  |  | 1 | 0.4 |  |  | A319-PAX CLASSIC WING OR A320 CLASSIC WING
| 3-57 | 572120-01-3 | 600 | OUTER WING TOP SKIN | AF | GVI |  |  | 51700 FC OR 103400 FH | 15000 FC OR 30000 FH | ALI |  |  | 1 | 0.4 |  |  | A319-PAX CLASSIC WING OR A320 CLASSIC WING
| 3-57 | 572120-01-4 | 500 | OUTER WING TOP SKIN | AF | GVI |  |  | 34300 FC OR 68600 FH | 3400 FC OR 6800 FH | ALI |  |  | 1 | 0.4 |  |  | A319-PAX RETRO WING OR A320 RETRO WING PRE-SPR-CURVE
| 3-57 | 572120-01-4 | 600 | OUTER WING TOP SKIN | AF | GVI |  |  | 34300 FC OR 68600 FH | 3400 FC OR 6800 FH | ALI |  |  | 1 | 0.4 |  |  | A319-PAX RETRO WING OR A320 RETRO WING PRE-SPR-CURVE
| 3-57 | 572120-01-5 | 500 | OUTER WING TOP SKIN | AF | GVI |  |  | 34300 FC OR 68600 FH | 3200 FC OR 6400 FH | ALI |  |  | 1 | 0.4 |  |  | A320 RETRO WING POST-SPR-CURVE
| 3-57 | 572120-01-5 | 600 | OUTER WING TOP SKIN | AF | GVI |  |  | 34300 FC OR 68600 FH | 3200 FC OR 6400 FH | ALI |  |  | 1 | 0.4 |  |  | A320 RETRO WING POST-SPR-CURVE
| 3-57 | 572120-02-1 | 500 | OUTER WING TOP SKIN UPPER SURFACE | AF | DET |  |  | 34300 FC OR 68600 FH | 13200 FC OR 26400 FH | ALI |  |  | 1 | 1.3 |  |  | A319-PAX RETRO WING OR A320 RETRO WING PRE-SPR-CURVE
| 3-57 | 572120-02-1 | 600 | OUTER WING TOP SKIN UPPER SURFACE | AF | DET |  |  | 34300 FC OR 68600 FH | 13200 FC OR 26400 FH | ALI |  |  | 1 | 1.3 |  |  | A319-PAX RETRO WING OR A320 RETRO WING PRE-SPR-CURVE
| 3-57 | 572120-02-2 | 500 | OUTER WING TOP SKIN UPPER SURFACE | AF | DET |  |  | 34300 FC OR 68600 FH | 12600 FC OR 25200 FH | ALI |  |  | 1 | 1.3 |  |  | A320 RETRO WING POST-SPR-CURVE
| 3-57 | 572120-02-2 | 600 | OUTER WING TOP SKIN UPPER SURFACE | AF | DET |  |  | 34300 FC OR 68600 FH | 12600 FC OR 25200 FH | ALI |  |  | 1 | 1.3 |  |  | A320 RETRO WING POST-SPR-CURVE
| 3-57 | 572121-01-3 | 500 | OUTER WING TOP SKIN | AF | GVI |  |  | 34600 FC OR 69200 FH | 9200 FC OR 18400 FH | ALI |  |  | 1 | 0.47 |  |  | A319-PAX RETRO WING OR A320 RETRO WING PRE-SPR-CURVE
| 3-57 | 572121-01-3 | 600 | OUTER WING TOP SKIN | AF | GVI |  |  | 34600 FC OR 69200 FH | 9200 FC OR 18400 FH | ALI |  |  | 1 | 0.47 |  |  | A319-PAX RETRO WING OR A320 RETRO WING PRE-SPR-CURVE
| 3-57 | 572121-01-4 | 500 | OUTER WING TOP SKIN | AF | GVI |  |  | 34600 FC OR 69200 FH | 8700 FC OR 17400 FH | ALI |  |  | 1 | 0.47 |  |  | A320 RETRO WING POST-SPR-CURVE
| 3-57 | 572121-01-4 | 600 | OUTER WING TOP SKIN | AF | GVI |  |  | 34600 FC OR 69200 FH | 8700 FC OR 17400 FH | ALI |  |  | 1 | 0.47 |  |  | A320 RETRO WING POST-SPR-CURVE
R | 3-57 | 572122-01-1 | 500 | OUTER WING TOP SKIN RIB 19-20 | AF | DET | 48000 FC OR 96000 FH | 20000 FC OR 40000 FH |  |  | MRB |  |  | 1 | 0.1 |  | 0.9 | A319-PAX PRE 38209 OR A319-PAX POST 38206 OR A320 POST-SPR-CURVE PRE 38209 OR A320 POST-SPR-CURVE POST 38206 OR A321 PRE 38209 OR A321 POST 38206
R | 3-57 | 572122-01-1 | 600 | OUTER WING TOP SKIN RIB 19-20 | AF | DET | 48000 FC OR 96000 FH | 20000 FC OR 40000 FH |  |  | MRB |  |  | 1 | 0.1 |  | 0.9 | A319-PAX PRE 38209 OR A319-PAX POST 38206 OR A320 POST-SPR-CURVE PRE 38209 OR A320 POST-SPR-CURVE POST 38206 OR A321 PRE 38209 OR A321 POST 38206
| 3-57 | 572122-01-4 | 500 | OUTER WING TOP SKIN RIB 19-20 | AF | DET | 48000 FC OR 60000 FH | 17300 FC OR 27800 FH |  |  | MRB |  |  | 1 | 0.1 |  | 0.9 | A318-PAX PRE 38209 OR A318-PAX POST 38206
| 3-57 | 572122-01-4 | 600 | OUTER WING TOP SKIN RIB 19-20 | AF | DET | 48000 FC OR 60000 FH | 17300 FC OR 27800 FH |  |  | MRB |  |  | 1 | 0.1 |  | 0.9 | A318-PAX PRE 38209 OR A318-PAX POST 38206
| 3-57 | 572122-02-1 | 500 | OUTER WING TOP SKIN RIB 19-20 | AF | DET |  |  | 6 YE | 6 YE | MRB CPCP |  |  | 1 | 0.1 |  |  | PRE 38209 OR POST 38206
| 3-57 | 572122-02-1 | 600 | OUTER WING TOP SKIN RIB 19-20 | AF | DET |  |  | 6 YE | 6 YE | MRB CPCP |  |  | 1 | 0.1 |  |  | PRE 38209 OR POST 38206
| 3-57 | 572123-01-1 | 540 | OUTER WING TOP SKIN STRINGER RIB 8-13 | AF | DET | 30000 FC OR 60000 FH | 20000 FC OR 40000 FH | 53200 FC OR 106400 FH | 20000 FC OR 40000 FH | ALI MRB |  |  | 2 | 2 | 0.29 |  | A319-PAX CLASSIC WING OR A320 CLASSIC WING
| 3-57 | 572123-01-1 | 640 | OUTER WING TOP SKIN STRINGER RIB 8-13 | AF | DET | 30000 FC OR 60000 FH | 20000 FC OR 40000 FH | 53200 FC OR 106400 FH | 20000 FC OR 40000 FH | ALI MRB |  |  | 2 | 2 | 0.27 |  | A319-PAX CLASSIC WING OR A320 CLASSIC WING
N | 3-57 | 572123-01-14 | 540 | OUTER WING TOP SKIN STRINGER RIB 8-13 | AF | DET |  |  | 40400 FC OR 80900 FH | 15000 FC OR 30000 FH | ALI |  |  | 2 | 2 | 0.29 |  | A321-NEO
N | 3-57 | 572123-01-14 | 640 | OUTER WING TOP SKIN STRINGER RIB 8-13 | AF | DET |  |  | 40400 FC OR 80900 FH | 15000 FC OR 30000 FH | ALI |  |  | 2 | 2 | 0.27 |  | A321-NEO
R | 3-57 | 572123-01-3 | 540 | OUTER WING TOP SKIN STRINGER RIB 8-13 | AF | DET | 30000 FC OR 60000 FH | 20000 FC OR 40000 FH |  |  | MRB |  |  | 2 | 2 | 0.29 |  | A318-PAX OR A321 CLASSIC WING PRE-SPR-CURVE
R | 3-57 | 572123-01-3 | 640 | OUTER WING TOP SKIN STRINGER RIB 8-13 | AF | DET | 30000 FC OR 60000 FH | 20000 FC OR 40000 FH |  |  | MRB |  |  | 2 | 2 | 0.27 |  | A318-PAX OR A321 CLASSIC WING PRE-SPR-CURVE
| 3-57 | 572123-01-4 | 540 | OUTER WING TOP SKIN STRINGER RIB 8-13 | AF | DET |  |  | 37500 FC OR 75000 FH | 15000 FC OR 30000 FH | ALI |  |  | 2 | 2 | 0.29 |  | A319-PAX MODIFIED WING OR A320-CEO MODIFIED WING
| 3-57 | 572123-01-4 | 640 | OUTER WING TOP SKIN STRINGER RIB 8-13 | AF | DET |  |  | 37500 FC OR 75000 FH | 15000 FC OR 30000 FH | ALI |  |  | 2 | 2 | 0.27 |  | A319-PAX MODIFIED WING OR A320-CEO MODIFIED WING
R | 3-57 | 572123-01-5 | 540 | OUTER WING TOP SKIN STRINGER RIB 8-13 | AF | DET |  |  | 34300 FC OR 68600 FH | 15000 FC OR 30000 FH | ALI |  |  | 2 | 2 | 0.29 |  | A321-CEO MODIFIED WING PRE-SPR-CURVE
R | 3-57 | 572123-01-5 | 640 | OUTER WING TOP SKIN STRINGER RIB 8-13 | AF | DET |  |  | 34300 FC OR 68600 FH | 15000 FC OR 30000 FH | ALI |  |  | 2 | 2 | 0.27 |  | A321-CEO MODIFIED WING PRE-SPR-CURVE
R | 3-57 | 572123-01-6 | 540 | OUTER WING TOP SKIN STRINGER RIB 8-13 | AF | DET |  |  | 30600 FC OR 61200 FH | 15000 FC OR 30000 FH | ALI |  |  | 2 | 2 | 0.29 |  | A321-CEO MODIFIED WING POST-SPR-CURVE
R | 3-57 | 572123-01-6 | 640 | OUTER WING TOP SKIN STRINGER RIB 8-13 | AF | DET |  |  | 30600 FC OR 61200 FH | 15000 FC OR 30000 FH | ALI |  |  | 2 | 2 | 0.27 |  | A321-CEO MODIFIED WING POST-SPR-CURVE
| 3-57 | 572123-01-7 | 540 | OUTER WING TOP SKIN STRINGER RIB 8-13 | AF | DET |  |  | 39000 FC OR 78100 FH | 15000 FC OR 30000 FH | ALI |  |  | 2 | 2 | 0.29 |  | A320-NEO
| 3-57 | 572123-01-7 | 640 | OUTER WING TOP SKIN STRINGER RIB 8-13 | AF | DET |  |  | 39000 FC OR 78100 FH | 15000 FC OR 30000 FH | ALI |  |  | 2 | 2 | 0.27 |  | A320-NEO
| 3-57 | 572123-01-8 | 540 | OUTER WING TOP SKIN STRINGER RIB 8-13 | AF | DET |  |  | 38200 FC OR 76400 FH | 15000 FC OR 30000 FH | ALI |  |  | 2 | 2 | 0.29 |  | A319-PAX RETRO WING OR A320 RETRO WING PRE-SPR-CURVE
| 3-57 | 572123-01-8 | 640 | OUTER WING TOP SKIN STRINGER RIB 8-13 | AF | DET |  |  | 38200 FC OR 76400 FH | 15000 FC OR 30000 FH | ALI |  |  | 2 | 2 | 0.27 |  | A319-PAX RETRO WING OR A320 RETRO WING PRE-SPR-CURVE
R | 3-57 | 572123-01-9 | 540 | OUTER WING TOP SKIN STRINGER RIB 8-13 | AF | DET |  |  | 38200 FC OR 76400 FH | 15000 FC OR 30000 FH | ALI |  |  | 2 | 2 | 0.29 |  | A320 RETRO WING POST-SPR-CURVE
R | 3-57 | 572123-01-9 | 640 | OUTER WING TOP SKIN STRINGER RIB 8-13 | AF | DET |  |  | 38200 FC OR 76400 FH | 15000 FC OR 30000 FH | ALI |  |  | 2 | 2 | 0.27 |  | A320 RETRO WING POST-SPR-CURVE
| 3-57 | 572124-01-10 | 540 | OUTER WING TOP SKIN STRINGER RIB 13-27 | AF | DET |  |  | 34000 FC OR 68000 FH | 15000 FC OR 30000 FH | ALI |  |  | 1 | 0.67 | 0.77 |  | A319-PAX RETRO WING OR A320 RETRO WING
| 3-57 | 572124-01-10 | 550 | OUTER WING TOP SKIN STRINGER RIB 13-27 | AF | DET |  |  | 34000 FC OR 68000 FH | 15000 FC OR 30000 FH | ALI |  |  | 1 | 0.67 | 0.27 |  | A319-PAX RETRO WING OR A320 RETRO WING
| 3-57 | 572124-01-10 | 560 | OUTER WING TOP SKIN STRINGER RIB 13-27 | AF | DET |  |  | 34000 FC OR 68000 FH | 15000 FC OR 30000 FH | ALI |  |  | 1 | 0.67 | 0.05 |  | A319-PAX RETRO WING OR A320 RETRO WING
| 3-57 | 572124-01-10 | 640 | OUTER WING TOP SKIN STRINGER RIB 13-27 | AF | DET |  |  | 34000 FC OR 68000 FH | 15000 FC OR 30000 FH | ALI |  |  | 1 | 0.67 | 0.64 |  | A319-PAX RETRO WING OR A320 RETRO WING
| 3-57 | 572124-01-10 | 650 | OUTER WING TOP SKIN STRINGER RIB 13-27 | AF | DET |  |  | 34000 FC OR 68000 FH | 15000 FC OR 30000 FH | ALI |  |  | 1 | 0.67 | 0.23 |  | A319-PAX RETRO WING OR A320 RETRO WING
| 3-57 | 572124-01-10 | 660 | OUTER WING TOP SKIN STRINGER RIB 13-27 | AF | DET |  |  | 34000 FC OR 68000 FH | 15000 FC OR 30000 FH | ALI |  |  | 1 | 0.67 | 0.05 |  | A319-PAX RETRO WING OR A320 RETRO WING
R | 3-57 | 572124-01-2 | 540 | OUTER WING TOP SKIN STRINGER RIB 13-27 | AF | DET | 30000 FC OR 60000 FH | 22000 FC OR 44000 FH |  |  | MRB |  |  | 1 | 0.67 | 0.77 |  | A321
R | 3-57 | 572124-01-2 | 550 | OUTER WING TOP SKIN STRINGER RIB 13-27 | AF | DET | 30000 FC OR 60000 FH | 22000 FC OR 44000 FH |  |  | MRB |  |  | 1 | 0.67 | 0.27 |  | A321
R | 3-57 | 572124-01-2 | 560 | OUTER WING TOP SKIN STRINGER RIB 13-27 | AF | DET | 30000 FC OR 60000 FH | 22000 FC OR 44000 FH |  |  | MRB |  |  | 1 | 0.67 | 0.05 |  | A321
R | 3-57 | 572124-01-2 | 640 | OUTER WING TOP SKIN STRINGER RIB 13-27 | AF | DET | 30000 FC OR 60000 FH | 22000 FC OR 44000 FH |  |  | MRB |  |  | 1 | 0.67 | 0.64 |  | A321
R | 3-57 | 572124-01-2 | 650 | OUTER WING TOP SKIN STRINGER RIB 13-27 | AF | DET | 30000 FC OR 60000 FH | 22000 FC OR 44000 FH |  |  | MRB |  |  | 1 | 0.67 | 0.23 |  | A321
R | 3-57 | 572124-01-2 | 660 | OUTER WING TOP SKIN STRINGER RIB 13-27 | AF | DET | 30000 FC OR 60000 FH | 22000 FC OR 44000 FH |  |  | MRB |  |  | 1 | 0.67 | 0.05 |  | A321
| 3-57 | 572124-01-3 | 540 | OUTER WING TOP SKIN STRINGER RIB 13-27 | AF | DET | 30000 FC OR 60000 FH | 17300 FC OR 34600 FH | 53300 FC OR 106600 FH | 17300 FC OR 34600 FH | ALI MRB |  |  | 1 | 0.67 | 0.77 |  | A319-PAX CLASSIC WING OR A320 CLASSIC WING PRE-SPR-CURVE
| 3-57 | 572124-01-3 | 550 | OUTER WING TOP SKIN STRINGER RIB 13-27 | AF | DET | 30000 FC OR 60000 FH | 17300 FC OR 34600 FH | 53300 FC OR 106600 FH | 17300 FC OR 34600 FH | ALI MRB |  |  | 1 | 0.67 | 0.27 |  | A319-PAX CLASSIC WING OR A320 CLASSIC WING PRE-SPR-CURVE
| 3-57 | 572124-01-3 | 560 | OUTER WING TOP SKIN STRINGER RIB 13-27 | AF | DET | 30000 FC OR 60000 FH | 17300 FC OR 34600 FH | 53300 FC OR 106600 FH | 17300 FC OR 34600 FH | ALI MRB |  |  | 1 | 0.67 | 0.05 |  | A319-PAX CLASSIC WING OR A320 CLASSIC WING PRE-SPR-CURVE
| 3-57 | 572124-01-3 | 640 | OUTER WING TOP SKIN STRINGER RIB 13-27 | AF | DET | 30000 FC OR 60000 FH | 17300 FC OR 34600 FH | 53300 FC OR 106600 FH | 17300 FC OR 34600 FH | ALI MRB |  |  | 1 | 0.67 | 0.64 |  | A319-PAX CLASSIC WING OR A320 CLASSIC WING PRE-SPR-CURVE
| 3-57 | 572124-01-3 | 650 | OUTER WING TOP SKIN STRINGER RIB 13-27 | AF | DET | 30000 FC OR 60000 FH | 17300 FC OR 34600 FH | 53300 FC OR 106600 FH | 17300 FC OR 34600 FH | ALI MRB |  |  | 1 | 0.67 | 0.23 |  | A319-PAX CLASSIC WING OR A320 CLASSIC WING PRE-SPR-CURVE
| 3-57 | 572124-01-3 | 660 | OUTER WING TOP SKIN STRINGER RIB 13-27 | AF | DET | 30000 FC OR 60000 FH | 17300 FC OR 34600 FH | 53300 FC OR 106600 FH | 17300 FC OR 34600 FH | ALI MRB |  |  | 1 | 0.67 | 0.05 |  | A319-PAX CLASSIC WING OR A320 CLASSIC WING PRE-SPR-CURVE
| 3-57 | 572124-01-5 | 540 | OUTER WING TOP SKIN STRINGER RIB 13-27 | AF | DET | 30000 FC OR 52900 FH | 17300 FC OR 30500 FH | 42900 FC OR 60000 FH | 17300 FC OR 30500 FH | ALI MRB |  |  | 1 | 0.67 | 0.77 |  | A318-PAX
| 3-57 | 572124-01-5 | 550 | OUTER WING TOP SKIN STRINGER RIB 13-27 | AF | DET | 30000 FC OR 52900 FH | 17300 FC OR 30500 FH | 42900 FC OR 60000 FH | 17300 FC OR 30500 FH | ALI MRB |  |  | 1 | 0.67 | 0.27 |  | A318-PAX
| 3-57 | 572124-01-5 | 560 | OUTER WING TOP SKIN STRINGER RIB 13-27 | AF | DET | 30000 FC OR 52900 FH | 17300 FC OR 30500 FH | 42900 FC OR 60000 FH | 17300 FC OR 30500 FH | ALI MRB |  |  | 1 | 0.67 | 0.05 |  | A318-PAX
| 3-57 | 572124-01-5 | 640 | OUTER WING TOP SKIN STRINGER RIB 13-27 | AF | DET | 30000 FC OR 52900 FH | 17300 FC OR 30500 FH | 42900 FC OR 60000 FH | 17300 FC OR 30500 FH | ALI MRB |  |  | 1 | 0.67 | 0.64 |  | A318-PAX
| 3-57 | 572124-01-5 | 650 | OUTER WING TOP SKIN STRINGER RIB 13-27 | AF | DET | 30000 FC OR 52900 FH | 17300 FC OR 30500 FH | 42900 FC OR 60000 FH | 17300 FC OR 30500 FH | ALI MRB |  |  | 1 | 0.67 | 0.23 |  | A318-PAX
| 3-57 | 572124-01-5 | 660 | OUTER WING TOP SKIN STRINGER RIB 13-27 | AF | DET | 30000 FC OR 52900 FH | 17300 FC OR 30500 FH | 42900 FC OR 60000 FH | 17300 FC OR 30500 FH | ALI MRB |  |  | 1 | 0.67 | 0.05 |  | A318-PAX
| 3-57 | 572124-01-6 | 540 | OUTER WING TOP SKIN STRINGER RIB 13-27 | AF | DET |  |  | 17800 FC OR 76600 FH | 14400 FC OR 62100 FH | ALI |  |  | 1 | 0.67 | 0.77 |  | A319-VIP CLASSIC WING OR A319-VIP RETRO WING
| 3-57 | 572124-01-6 | 550 | OUTER WING TOP SKIN STRINGER RIB 13-27 | AF | DET |  |  | 17800 FC OR 76600 FH | 14400 FC OR 62100 FH | ALI |  |  | 1 | 0.67 | 0.27 |  | A319-VIP CLASSIC WING OR A319-VIP RETRO WING
| 3-57 | 572124-01-6 | 560 | OUTER WING TOP SKIN STRINGER RIB 13-27 | AF | DET |  |  | 17800 FC OR 76600 FH | 14400 FC OR 62100 FH | ALI |  |  | 1 | 0.67 | 0.05 |  | A319-VIP CLASSIC WING OR A319-VIP RETRO WING
| 3-57 | 572124-01-6 | 640 | OUTER WING TOP SKIN STRINGER RIB 13-27 | AF | DET |  |  | 17800 FC OR 76600 FH | 14400 FC OR 62100 FH | ALI |  |  | 1 | 0.67 | 0.64 |  | A319-VIP CLASSIC WING OR A319-VIP RETRO WING
| 3-57 | 572124-01-6 | 650 | OUTER WING TOP SKIN STRINGER RIB 13-27 | AF | DET |  |  | 17800 FC OR 76600 FH | 14400 FC OR 62100 FH | ALI |  |  | 1 | 0.67 | 0.23 |  | A319-VIP CLASSIC WING OR A319-VIP RETRO WING
| 3-57 | 572124-01-6 | 660 | OUTER WING TOP SKIN STRINGER RIB 13-27 | AF | DET |  |  | 17800 FC OR 76600 FH | 14400 FC OR 62100 FH | ALI |  |  | 1 | 0.67 | 0.05 |  | A319-VIP CLASSIC WING OR A319-VIP RETRO WING
| 3-57 | 572124-01-7 | 540 | OUTER WING TOP SKIN STRINGER RIB 13-27 | AF | DET | 30000 FC OR 52900 FH | 17300 FC OR 34600 FH | 43000 FC OR 60000 FH | 17300 FC OR 34600 FH | ALI MRB |  |  | 1 | 0.67 | 0.77 |  | A320 CLASSIC WING POST-SPR-CURVE
| 3-57 | 572124-01-7 | 550 | OUTER WING TOP SKIN STRINGER RIB 13-27 | AF | DET | 30000 FC OR 52900 FH | 17300 FC OR 34600 FH | 43000 FC OR 60000 FH | 17300 FC OR 34600 FH | ALI MRB |  |  | 1 | 0.67 | 0.27 |  | A320 CLASSIC WING POST-SPR-CURVE
| 3-57 | 572124-01-7 | 560 | OUTER WING TOP SKIN STRINGER RIB 13-27 | AF | DET | 30000 FC OR 52900 FH | 17300 FC OR 34600 FH | 43000 FC OR 60000 FH | 17300 FC OR 34600 FH | ALI MRB |  |  | 1 | 0.67 | 0.05 |  | A320 CLASSIC WING POST-SPR-CURVE
| 3-57 | 572124-01-7 | 640 | OUTER WING TOP SKIN STRINGER RIB 13-27 | AF | DET | 30000 FC OR 52900 FH | 17300 FC OR 34600 FH | 43000 FC OR 60000 FH | 17300 FC OR 34600 FH | ALI MRB |  |  | 1 | 0.67 | 0.64 |  | A320 CLASSIC WING POST-SPR-CURVE
| 3-57 | 572124-01-7 | 650 | OUTER WING TOP SKIN STRINGER RIB 13-27 | AF | DET | 30000 FC OR 52900 FH | 17300 FC OR 34600 FH | 43000 FC OR 60000 FH | 17300 FC OR 34600 FH | ALI MRB |  |  | 1 | 0.67 | 0.23 |  | A320 CLASSIC WING POST-SPR-CURVE
| 3-57 | 572124-01-7 | 660 | OUTER WING TOP SKIN STRINGER RIB 13-27 | AF | DET | 30000 FC OR 52900 FH | 17300 FC OR 34600 FH | 43000 FC OR 60000 FH | 17300 FC OR 34600 FH | ALI MRB |  |  | 1 | 0.67 | 0.05 |  | A320 CLASSIC WING POST-SPR-CURVE
| 3-57 | 572124-01-8 | 540 | OUTER WING TOP SKIN STRINGER RIB 13-27 | AF | DET |  |  | 40300 FC OR 80600 FH | 29400 FC OR 58800 FH | ALI |  |  | 1 | 0.67 | 0.77 |  | A319-PAX MODIFIED WING OR A320-CEO MODIFIED WING
| 3-57 | 572124-01-8 | 550 | OUTER WING TOP SKIN STRINGER RIB 13-27 | AF | DET |  |  | 40300 FC OR 80600 FH | 29400 FC OR 58800 FH | ALI |  |  | 1 | 0.67 | 0.27 |  | A319-PAX MODIFIED WING OR A320-CEO MODIFIED WING
| 3-57 | 572124-01-8 | 560 | OUTER WING TOP SKIN STRINGER RIB 13-27 | AF | DET |  |  | 40300 FC OR 80600 FH | 29400 FC OR 58800 FH | ALI |  |  | 1 | 0.67 | 0.05 |  | A319-PAX MODIFIED WING OR A320-CEO MODIFIED WING
| 3-57 | 572124-01-8 | 640 | OUTER WING TOP SKIN STRINGER RIB 13-27 | AF | DET |  |  | 40300 FC OR 80600 FH | 29400 FC OR 58800 FH | ALI |  |  | 1 | 0.67 | 0.64 |  | A319-PAX MODIFIED WING OR A320-CEO MODIFIED WING
| 3-57 | 572124-01-8 | 650 | OUTER WING TOP SKIN STRINGER RIB 13-27 | AF | DET |  |  | 40300 FC OR 80600 FH | 29400 FC OR 58800 FH | ALI |  |  | 1 | 0.67 | 0.23 |  | A319-PAX MODIFIED WING OR A320-CEO MODIFIED WING
| 3-57 | 572124-01-8 | 660 | OUTER WING TOP SKIN STRINGER RIB 13-27 | AF | DET |  |  | 40300 FC OR 80600 FH | 29400 FC OR 58800 FH | ALI |  |  | 1 | 0.67 | 0.05 |  | A319-PAX MODIFIED WING OR A320-CEO MODIFIED WING
| 3-57 | 572124-01-9 | 540 | OUTER WING TOP SKIN STRINGER RIB 13-27 | AF | DET |  |  | 43900 FC OR 87800 FH | 38100 FC OR 76200 FH | ALI |  |  | 1 | 0.67 | 0.77 |  | A320-NEO
| 3-57 | 572124-01-9 | 550 | OUTER WING TOP SKIN STRINGER RIB 13-27 | AF | DET |  |  | 43900 FC OR 87800 FH | 38100 FC OR 76200 FH | ALI |  |  | 1 | 0.67 | 0.27 |  | A320-NEO
| 3-57 | 572124-01-9 | 560 | OUTER WING TOP SKIN STRINGER RIB 13-27 | AF | DET |  |  | 43900 FC OR 87800 FH | 38100 FC OR 76200 FH | ALI |  |  | 1 | 0.67 | 0.05 |  | A320-NEO
| 3-57 | 572124-01-9 | 640 | OUTER WING TOP SKIN STRINGER RIB 13-27 | AF | DET |  |  | 43900 FC OR 87800 FH | 38100 FC OR 76200 FH | ALI |  |  | 1 | 0.67 | 0.64 |  | A320-NEO
| 3-57 | 572124-01-9 | 650 | OUTER WING TOP SKIN STRINGER RIB 13-27 | AF | DET |  |  | 43900 FC OR 87800 FH | 38100 FC OR 76200 FH | ALI |  |  | 1 | 0.67 | 0.23 |  | A320-NEO
| 3-57 | 572124-01-9 | 660 | OUTER WING TOP SKIN STRINGER RIB 13-27 | AF | DET |  |  | 43900 FC OR 87800 FH | 38100 FC OR 76200 FH | ALI |  |  | 1 | 0.67 | 0.05 |  | A320-NEO
R | 3-57 | 572125-01-1 | 575 | TOP SKIN PANEL 2 OVERHANG BETWEEN RIB 22 AND RIB 27 | NDT | SDI |  |  | 48 MO | 48 MO | ISB |  |  | 2 | 3 |  |  | ISB 57-1154
R | 3-57 | 572125-01-1 | 675 | TOP SKIN PANEL 2 OVERHANG BETWEEN RIB 22 AND RIB 27 | NDT | SDI |  |  | 48 MO | 48 MO | ISB |  |  | 2 | 3 |  |  | ISB 57-1154
| 3-57 | 572126-01-1 | 540 | OUTER WING RIB 9-27 AT SKIN ATTACHMENTS | AF | DET | 30000 FC OR 60000 FH | 20000 FC OR 40000 FH |  |  | MRB |  |  | 1 | 0.53 | 1.06 |  | A320 CLASSIC WING PRE-SPR-CURVE
| 3-57 | 572126-01-1 | 550 | OUTER WING RIB 9-27 AT SKIN ATTACHMENTS | AF | DET | 30000 FC OR 60000 FH | 20000 FC OR 40000 FH |  |  | MRB |  |  | 1 | 0.53 | 0.23 |  | A320 CLASSIC WING PRE-SPR-CURVE
| 3-57 | 572126-01-1 | 560 | OUTER WING RIB 9-27 AT SKIN ATTACHMENTS | AF | DET | 30000 FC OR 60000 FH | 20000 FC OR 40000 FH |  |  | MRB |  |  | 1 | 0.53 | 0.05 |  | A320 CLASSIC WING PRE-SPR-CURVE
| 3-57 | 572126-01-1 | 640 | OUTER WING RIB 9-27 AT SKIN ATTACHMENTS | AF | DET | 30000 FC OR 60000 FH | 20000 FC OR 40000 FH |  |  | MRB |  |  | 1 | 0.53 | 0.91 |  | A320 CLASSIC WING PRE-SPR-CURVE
| 3-57 | 572126-01-1 | 650 | OUTER WING RIB 9-27 AT SKIN ATTACHMENTS | AF | DET | 30000 FC OR 60000 FH | 20000 FC OR 40000 FH |  |  | MRB |  |  | 1 | 0.53 | 0.27 |  | A320 CLASSIC WING PRE-SPR-CURVE
| 3-57 | 572126-01-1 | 660 | OUTER WING RIB 9-27 AT SKIN ATTACHMENTS | AF | DET | 30000 FC OR 60000 FH | 20000 FC OR 40000 FH |  |  | MRB |  |  | 1 | 0.53 | 0.05 |  | A320 CLASSIC WING PRE-SPR-CURVE
| 3-57 | 572126-01-2 | 540 | OUTER WING RIB 9-27 AT SKIN ATTACHMENTS | AF | DET |  |  | 12000 FC OR 51700 FH | 12000 FC OR 51700 FH | MRB |  |  | 1 | 0.53 | 1.06 |  | A319-VIP CLASSIC WING
| 3-57 | 572126-01-2 | 550 | OUTER WING RIB 9-27 AT SKIN ATTACHMENTS | AF | DET |  |  | 12000 FC OR 51700 FH | 12000 FC OR 51700 FH | MRB |  |  | 1 | 0.53 | 0.27 |  | A319-VIP CLASSIC WING
| 3-57 | 572126-01-2 | 560 | OUTER WING RIB 9-27 AT SKIN ATTACHMENTS | AF | DET |  |  | 12000 FC OR 51700 FH | 12000 FC OR 51700 FH | MRB |  |  | 1 | 0.53 | 0.05 |  | A319-VIP CLASSIC WING
| 3-57 | 572126-01-2 | 640 | OUTER WING RIB 9-27 AT SKIN ATTACHMENTS | AF | DET |  |  | 12000 FC OR 51700 FH | 12000 FC OR 51700 FH | MRB |  |  | 1 | 0.53 | 0.91 |  | A319-VIP CLASSIC WING
| 3-57 | 572126-01-2 | 650 | OUTER WING RIB 9-27 AT SKIN ATTACHMENTS | AF | DET |  |  | 12000 FC OR 51700 FH | 12000 FC OR 51700 FH | MRB |  |  | 1 | 0.53 | 0.23 |  | A319-VIP CLASSIC WING
| 3-57 | 572126-01-2 | 660 | OUTER WING RIB 9-27 AT SKIN ATTACHMENTS | AF | DET |  |  | 12000 FC OR 51700 FH | 12000 FC OR 51700 FH | MRB |  |  | 1 | 0.53 | 0.05 |  | A319-VIP CLASSIC WING
R | 3-57 | 572126-01-3 | 540 | OUTER WING RIB 9-27 AT SKIN ATTACHMENTS | AF | DET | 30000 FC OR 60000 FH | 20000 FC OR 40000 FH |  |  | MRB |  |  | 1 | 0.53 | 1.06 |  | A318-PAX OR A319-PAX CLASSIC WING OR A320 CLASSIC WING POST-SPR-CURVE OR A321
R | 3-57 | 572126-01-3 | 550 | OUTER WING RIB 9-27 AT SKIN ATTACHMENTS | AF | DET | 30000 FC OR 60000 FH | 20000 FC OR 40000 FH |  |  | MRB |  |  | 1 | 0.53 | 0.27 |  | A318-PAX OR A319-PAX CLASSIC WING OR A320 CLASSIC WING POST-SPR-CURVE OR A321
R | 3-57 | 572126-01-3 | 560 | OUTER WING RIB 9-27 AT SKIN ATTACHMENTS | AF | DET | 30000 FC OR 60000 FH | 20000 FC OR 40000 FH |  |  | MRB |  |  | 1 | 0.53 | 0.05 |  | A318-PAX OR A319-PAX CLASSIC WING OR A320 CLASSIC WING POST-SPR-CURVE OR A321
R | 3-57 | 572126-01-3 | 640 | OUTER WING RIB 9-27 AT SKIN ATTACHMENTS | AF | DET | 30000 FC OR 60000 FH | 20000 FC OR 40000 FH |  |  | MRB |  |  | 1 | 0.53 | 0.91 |  | A318-PAX OR A319-PAX CLASSIC WING OR A320 CLASSIC WING POST-SPR-CURVE OR A321
R | 3-57 | 572126-01-3 | 650 | OUTER WING RIB 9-27 AT SKIN ATTACHMENTS | AF | DET | 30000 FC OR 60000 FH | 20000 FC OR 40000 FH |  |  | MRB |  |  | 1 | 0.53 | 0.23 |  | A318-PAX OR A319-PAX CLASSIC WING OR A320 CLASSIC WING POST-SPR-CURVE OR A321
R | 3-57 | 572126-01-3 | 660 | OUTER WING RIB 9-27 AT SKIN ATTACHMENTS | AF | DET | 30000 FC OR 60000 FH | 20000 FC OR 40000 FH |  |  | MRB |  |  | 1 | 0.53 | 0.05 |  | A318-PAX OR A319-PAX CLASSIC WING OR A320 CLASSIC WING POST-SPR-CURVE OR A321
R | 3-57 | 572127-01-1 | 575 | TOP SKIN PANEL 2 OVERHANG BETWEEN RIB 4 AND RIB 22 | NDT | SDI |  |  | 96 MO | 48 MO | ISB |  |  | 2 | 8 |  |  | ISB 57-1155
R | 3-57 | 572127-01-1 | 675 | TOP SKIN PANEL 2 OVERHANG BETWEEN RIB 4 AND RIB 22 | NDT | SDI |  |  | 96 MO | 48 MO | ISB |  |  | 2 | 8 |  |  | ISB 57-1155
| 3-57 | 572129-01-1 | 500 | OUTER WING BOTTOM SKIN ATTACH RIB 8-15 | AF | DET |  |  | 28900 FC OR 50200 FH | 6300 FC OR 10900 FH | ALI |  |  | 1 | 0.5 |  |  | A318-PAX
| 3-57 | 572129-01-1 | 600 | OUTER WING BOTTOM SKIN ATTACH RIB 8-15 | AF | DET |  |  | 28900 FC OR 50200 FH | 6300 FC OR 10900 FH | ALI |  |  | 1 | 0.5 |  |  | A318-PAX
R | 3-57 | 572129-01-2 | 500 | OUTER WING BOTTOM SKIN ATTACH RIB 8-15 | AF | DET | 30000 FC OR 60000 FH | 6500 FC OR 13000 FH | 38000 FC OR 76000 FH | 6500 FC OR 13000 FH | ALI MRB |  |  | 1 | 0.5 |  |  | A321-100
R | 3-57 | 572129-01-2 | 600 | OUTER WING BOTTOM SKIN ATTACH RIB 8-15 | AF | DET | 30000 FC OR 60000 FH | 6500 FC OR 13000 FH | 38000 FC OR 76000 FH | 6500 FC OR 13000 FH | ALI MRB |  |  | 1 | 0.5 |  |  | A321-100
R | 3-57 | 572129-01-3 | 500 | OUTER WING BOTTOM SKIN ATTACH RIB 8-15 | AF | DET |  |  | 32400 FC OR 64800 FH | 4900 FC OR 9800 FH | ALI |  |  | 1 | 0.5 |  |  | A321-200 CLASSIC WING
R | 3-57 | 572129-01-3 | 600 | OUTER WING BOTTOM SKIN ATTACH RIB 8-15 | AF | DET |  |  | 32400 FC OR 64800 FH | 4900 FC OR 9800 FH | ALI |  |  | 1 | 0.5 |  |  | A321-200 CLASSIC WING
| 3-57 | 572129-01-4 | 500 | OUTER WING BOTTOM SKIN ATTACH RIB 8-15 | AF | DET | 30000 FC OR 60000 FH | 7300 FC OR 14600 FH | 45700 FC OR 91400 FH | 7300 FC OR 14600 FH | ALI MRB |  |  | 1 | 0.5 |  |  | A319-PAX CLASSIC WING OR A320 CLASSIC WING
| 3-57 | 572129-01-4 | 600 | OUTER WING BOTTOM SKIN ATTACH RIB 8-15 | AF | DET | 30000 FC OR 60000 FH | 7300 FC OR 14600 FH | 45700 FC OR 91400 FH | 7300 FC OR 14600 FH | ALI MRB |  |  | 1 | 0.5 |  |  | A319-PAX CLASSIC WING OR A320 CLASSIC WING
| 3-57 | 572129-01-5 | 500 | OUTER WING BOTTOM SKIN ATTACH RIB 8-15 | AF | DET |  |  | 14800 FC OR 63600 FH | 6300 FC OR 27000 FH | ALI |  |  | 1 | 0.5 |  |  | A319-VIP CLASSIC WING OR A319-VIP RETRO WING
| 3-57 | 572129-01-5 | 600 | OUTER WING BOTTOM SKIN ATTACH RIB 8-15 | AF | DET |  |  | 14800 FC OR 63600 FH | 6300 FC OR 27000 FH | ALI |  |  | 1 | 0.5 |  |  | A319-VIP CLASSIC WING OR A319-VIP RETRO WING
| 3-57 | 572129-01-7 | 500 | OUTER WING BOTTOM SKIN ATTACH RIB 8-15 | AF | DET |  |  | 34900 FC OR 69800 FH | 10700 FC OR 21400 FH | ALI |  |  | 1 | 0.5 |  |  | A319-PAX RETRO WING OR A320 RETRO WING
| 3-57 | 572129-01-7 | 600 | OUTER WING BOTTOM SKIN ATTACH RIB 8-15 | AF | DET |  |  | 34900 FC OR 69800 FH | 10700 FC OR 21400 FH | ALI |  |  | 1 | 0.5 |  |  | A319-PAX RETRO WING OR A320 RETRO WING
| 3-57 | 572130-01-2 | 500 | OUTER WING BOTTOM SKIN ATTACH RIB 15-22 | AF | DET | 31000 FC OR 53900 FH | 16200 FC OR 28100 FH |  |  | MRB |  |  | 1 | 0.5 |  |  | A318-PAX
| 3-57 | 572130-01-2 | 600 | OUTER WING BOTTOM SKIN ATTACH RIB 15-22 | AF | DET | 31000 FC OR 53900 FH | 16200 FC OR 28100 FH |  |  | MRB |  |  | 1 | 0.5 |  |  | A318-PAX
| 3-57 | 572130-01-2 | 600 | OUTER WING BOTTOM SKIN ATTACH RIB 15-22 | AF | DET | 31000 FC OR 53900 FH | 16200 FC OR 28100 FH |  |  | MRB |  |  | 1 | 0.5 |  |  | A318-PAX
R | 3-57 | 572130-01-4 | 500 | OUTER WING BOTTOM SKIN ATTACH RIB 15-22 | AF | DET | 30000 FC OR 60000 FH | 6500 FC OR 13000 FH | 38000 FC OR 76000 FH | 6500 FC OR 13000 FH | ALI MRB |  |  | 1 | 0.5 |  |  | A321 CLASSIC WING
R | 3-57 | 572130-01-4 | 600 | OUTER WING BOTTOM SKIN ATTACH RIB 15-22 | AF | DET | 30000 FC OR 60000 FH | 6500 FC OR 13000 FH | 38000 FC OR 76000 FH | 6500 FC OR 13000 FH | ALI MRB |  |  | 1 | 0.5 |  |  | A321 CLASSIC WING
R | 3-57 | 572130-01-4 | 600 | OUTER WING BOTTOM SKIN ATTACH RIB 15-22 | AF | DET | 30000 FC OR 60000 FH | 6500 FC OR 13000 FH | 38000 FC OR 76000 FH | 6500 FC OR 13000 FH | ALI MRB |  |  | 1 | 0.5 |  |  | A321 CLASSIC WING
| 3-57 | 572130-01-7 | 500 | OUTER WING BOTTOM SKIN ATTACH RIB 15-22 | AF | DET | 30000 FC OR 60000 FH | 14100 FC OR 28200 FH | 46000 FC OR 92000 FH | 14100 FC OR 28200 FH | ALI MRB |  |  | 1 | 0.5 |  |  | A319-PAX CLASSIC WING OR A320 CLASSIC WING
| 3-57 | 572130-01-7 | 600 | OUTER WING BOTTOM SKIN ATTACH RIB 15-22 | AF | DET | 30000 FC OR 60000 FH | 14100 FC OR 28200 FH | 46000 FC OR 92000 FH | 14100 FC OR 28200 FH | ALI MRB |  |  | 1 | 0.5 |  |  | A319-PAX CLASSIC WING OR A320 CLASSIC WING
| 3-57 | 572130-01-8 | 500 | OUTER WING BOTTOM SKIN ATTACH RIB 15-22 | AF | DET |  |  | 21500 FC OR 43000 FH | 10700 FC OR 21400 FH | ALI |  |  | 1 | 0.5 |  |  | A319-PAX RETRO WING OR A320 RETRO WING
| 3-57 | 572130-01-8 | 600 | OUTER WING BOTTOM SKIN ATTACH RIB 15-22 | AF | DET |  |  | 21500 FC OR 43000 FH | 10700 FC OR 21400 FH | ALI |  |  | 1 | 0.5 |  |  | A319-PAX RETRO WING OR A320 RETRO WING
| 3-57 | 572131-01-1 | 500 | OUTER WING BOTTOM SKIN LWR SURFACE | AF | DET | 37000 FC OR 60000 FH | 16000 FC OR 28000 FH |  |  | MRB |  |  | 1 | 0.2 |  |  | A318-PAX OR A319-PAX CLASSIC WING
| 3-57 | 572131-01-1 | 600 | OUTER WING BOTTOM SKIN LWR SURFACE | AF | DET | 37000 FC OR 60000 FH | 16000 FC OR 28000 FH |  |  | MRB |  |  | 1 | 0.2 |  |  | A318-PAX OR A319-PAX CLASSIC WING
R | 3-57 | 572131-01-2 | 500 | OUTER WING BOTTOM SKIN LWR SURFACE | AF | DET | 30000 FC OR 60000 FH | 17200 FC OR 34400 FH |  |  | MRB |  |  | 1 | 0.2 |  |  | A321-100
R | 3-57 | 572131-01-2 | 600 | OUTER WING BOTTOM SKIN LWR SURFACE | AF | DET | 30000 FC OR 60000 FH | 17200 FC OR 34400 FH |  |  | MRB |  |  | 1 | 0.2 |  |  | A321-100
| 3-57 | 572131-01-3 | 500 | OUTER WING BOTTOM SKIN LWR SURFACE | AF | DET | 30000 FC OR 52500 FH | 13300 FC OR 23100 FH |  |  | MRB |  |  | 1 | 0.2 |  |  | A320 CLASSIC WING POST-SPR-CURVE
| 3-57 | 572131-01-3 | 600 | OUTER WING BOTTOM SKIN LWR SURFACE | AF | DET | 30000 FC OR 52500 FH | 13300 FC OR 23100 FH |  |  | MRB |  |  | 1 | 0.2 |  |  | A320 CLASSIC WING POST-SPR-CURVE
| 3-57 | 572131-01-4 | 500 | OUTER WING BOTTOM SKIN LWR SURFACE | AF | DET |  |  | 15600 FC OR 67200 FH | 7500 FC OR 32200 FH | MRB |  |  | 1 | 0.2 |  |  | A319-VIP CLASSIC WING
| 3-57 | 572131-01-4 | 600 | OUTER WING BOTTOM SKIN LWR SURFACE | AF | DET |  |  | 15600 FC OR 67200 FH | 7500 FC OR 32200 FH | MRB |  |  | 1 | 0.2 |  |  | A319-VIP CLASSIC WING
R | 3-57 | 572131-01-5 | 500 | OUTER WING BOTTOM SKIN LWR SURFACE | AF | DET | 34000 FC OR 68000 FH | 19700 FC OR 39400 FH |  |  | MRB |  |  | 1 | 0.2 |  |  | A321-200
R | 3-57 | 572131-01-5 | 600 | OUTER WING BOTTOM SKIN LWR SURFACE | AF | DET | 34000 FC OR 68000 FH | 19700 FC OR 39400 FH |  |  | MRB |  |  | 1 | 0.2 |  |  | A321-200
| 3-57 | 572131-01-6 | 500 | OUTER WING BOTTOM SKIN LWR SURFACE | AF | DET |  |  | 36100 FC OR 72200 FH | 10700 FC OR 21400 FH | ALI |  |  | 1 | 0.2 |  |  | A319-PAX RETRO WING OR A320 RETRO WING
| 3-57 | 572131-01-6 | 600 | OUTER WING BOTTOM SKIN LWR SURFACE | AF | DET |  |  | 36100 FC OR 72200 FH | 10700 FC OR 21400 FH | ALI |  |  | 1 | 0.2 |  |  | A319-PAX RETRO WING OR A320 RETRO WING
| 3-57 | 572134-01-2 | 540 | OUTER WING BOTTOM SKIN TRACK 3 AND 4 | AF | DET | 30000 FC OR 60000 FH | 8800 FC OR 17600 FH | 53500 FC OR 107000 FH | 8800 FC OR 17600 FH | ALI MRB |  |  | 1 | 0.2 | 0.3 |  | A319-PAX CLASSIC WING OR A320 CLASSIC WING
| 3-57 | 572134-01-2 | 640 | OUTER WING BOTTOM SKIN TRACK 3 AND 4 | AF | DET | 30000 FC OR 60000 FH | 8800 FC OR 17600 FH | 53500 FC OR 107000 FH | 8800 FC OR 17600 FH | ALI MRB |  |  | 1 | 0.2 | 0.26 |  | A319-PAX CLASSIC WING OR A320 CLASSIC WING
R | 3-57 | 572134-01-3 | 540 | OUTER WING BOTTOM SKIN TRACK 3 AND 4 | AF | DET | 30000 FC OR 60000 FH | 10400 FC OR 20800 FH | 46100 FC OR 92300 FH | 10400 FC OR 20900 FH | ALI MRB |  |  | 1 | 0.2 | 0.3 |  | A321 CLASSIC WING
R | 3-57 | 572134-01-3 | 640 | OUTER WING BOTTOM SKIN TRACK 3 AND 4 | AF | DET | 30000 FC OR 60000 FH | 10400 FC OR 20800 FH | 46100 FC OR 92300 FH | 10400 FC OR 20900 FH | ALI MRB |  |  | 1 | 0.2 | 0.26 |  | A321 CLASSIC WING
| 3-57 | 572134-01-5 | 540 | OUTER WING BOTTOM SKIN TRACK 3 AND 4 | AF | DET |  |  | 28300 FC OR 60000 FH | 10600 FC OR 24200 FH | ALI |  |  | 1 | 0.2 | 0.3 |  | A318-PAX
| 3-57 | 572134-01-5 | 640 | OUTER WING BOTTOM SKIN TRACK 3 AND 4 | AF | DET |  |  | 28300 FC OR 60000 FH | 10600 FC OR 24200 FH | ALI |  |  | 1 | 0.2 | 0.26 |  | A318-PAX
| 3-57 | 572134-01-6 | 540 | OUTER WING BOTTOM SKIN TRACK 3 AND 4 | AF | DET |  |  | 16400 FC OR 70500 FH | 8400 FC OR 36200 FH | ALI |  |  | 1 | 0.2 | 0.3 |  | A319-VIP CLASSIC WING OR A319-VIP RETRO WING
| 3-57 | 572134-01-6 | 640 | OUTER WING BOTTOM SKIN TRACK 3 AND 4 | AF | DET |  |  | 16400 FC OR 70500 FH | 8400 FC OR 36200 FH | ALI |  |  | 1 | 0.2 | 0.26 |  | A319-VIP CLASSIC WING OR A319-VIP RETRO WING
| 3-57 | 572134-01-8 | 540 | OUTER WING BOTTOM SKIN TRACK 3 AND 4 | AF | DET |  |  | 31100 FC OR 62200 FH | 6200 FC OR 12400 FH | ALI |  |  | 1 | 0.2 | 0.3 |  | A319-PAX RETRO WING OR A320 RETRO WING
| 3-57 | 572134-01-8 | 640 | OUTER WING BOTTOM SKIN TRACK 3 AND 4 | AF | DET |  |  | 31100 FC OR 62200 FH | 6200 FC OR 12400 FH | ALI |  |  | 1 | 0.2 | 0.26 |  | A319-PAX RETRO WING OR A320 RETRO WING
| 3-57 | 572137-01-2 | 500 | OUTER WING BOTTOM SKIN RUNOUTS | AF | DET | 30000 FC OR 60000 FH | 5500 FC OR 11000 FH | 58200 FC OR 116400 FH | 5500 FC OR 11000 FH | ALI MRB |  |  | 1 | 0.12 |  |  | A319-PAX CLASSIC WING OR A320 CLASSIC WING
| 3-57 | 572137-01-2 | 600 | OUTER WING BOTTOM SKIN RUNOUTS | AF | DET | 30000 FC OR 60000 FH | 5500 FC OR 11000 FH | 58200 FC OR 116400 FH | 5500 FC OR 11000 FH | ALI MRB |  |  | 1 | 0.12 |  |  | A319-PAX CLASSIC WING OR A320 CLASSIC WING
R | 3-57 | 572137-01-3 | 500 | OUTER WING BOTTOM SKIN RUNOUTS | AF | DET |  |  | 24000 FC OR 48000 FH | 4900 FC OR 9800 FH | ALI |  |  | 1 | 0.12 |  |  | A321 CLASSIC WING
R | 3-57 | 572137-01-3 | 600 | OUTER WING BOTTOM SKIN RUNOUTS | AF | DET |  |  | 24000 FC OR 48000 FH | 4900 FC OR 9800 FH | ALI |  |  | 1 | 0.12 |  |  | A321 CLASSIC WING
R | 3-57 | 572137-01-3 | 600 | OUTER WING BOTTOM SKIN RUNOUTS | AF | DET |  |  | 24000 FC OR 48000 FH | 4900 FC OR 9800 FH | ALI |  |  | 1 | 0.12 |  |  | A321 CLASSIC WING
| 3-57 | 572137-01-7 | 500 | OUTER WING BOTTOM SKIN RUNOUTS | AF | DET |  |  | 10500 FC OR 45100 FH | 4200 FC OR 18000 FH | ALI |  |  | 1 | 0.12 |  |  | A319-VIP CLASSIC WING OR A319-VIP RETRO WING
| 3-57 | 572137-01-7 | 600 | OUTER WING BOTTOM SKIN RUNOUTS | AF | DET |  |  | 10500 FC OR 45100 FH | 4200 FC OR 18000 FH | ALI |  |  | 1 | 0.12 |  |  | A319-VIP CLASSIC WING OR A319-VIP RETRO WING
| 3-57 | 572137-01-8 | 500 | OUTER WING BOTTOM SKIN RUNOUTS | AF | DET |  |  | 24000 FC OR 42000 FH | 4700 FC OR 7900 FH | ALI |  |  | 1 | 0.12 |  |  | A318-PAX
| 3-57 | 572137-01-8 | 600 | OUTER WING BOTTOM SKIN RUNOUTS | AF | DET |  |  | 24000 FC OR 42000 FH | 4700 FC OR 7900 FH | ALI |  |  | 1 | 0.12 |  |  | A318-PAX
| 3-57 | 572137-01-9 | 500 | OUTER WING BOTTOM SKIN RUNOUTS | AF | DET |  |  | 24200 FC OR 48400 FH | 7700 FC OR 15400 FH | ALI |  |  | 1 | 0.12 |  |  | A319-PAX RETRO WING OR A320 RETRO WING
| 3-57 | 572137-01-9 | 600 | OUTER WING BOTTOM SKIN RUNOUTS | AF | DET |  |  | 24200 FC OR 48400 FH | 7700 FC OR 15400 FH | ALI |  |  | 1 | 0.12 |  |  | A319-PAX RETRO WING OR A320 RETRO WING
| 3-57 | 572139-01-1 | 540 | OUTER WING BOTTOM SKIN RIB BAY CUTOUTS | AF | DET |  |  | 10 YE | 5 YE | MRB CPCP |  | NO | 1 | 0.26 | 0.29 |  | A320 PRE 21757 PRE 21999
| 3-57 | 572139-01-1 | 640 | OUTER WING BOTTOM SKIN RIB BAY CUTOUTS | AF | DET |  |  | 10 YE | 5 YE | MRB CPCP |  | NO | 1 | 0.26 | 0.27 |  | A320 PRE 21757 PRE 21999
| 3-57 | 572139-01-2 | 540 | OUTER WING BOTTOM SKIN RIB BAY CUTOUTS | AF | DET |  |  | 12 YE | 6 YE | MRB CPCP |  | NO | 1 | 0.26 | 0.29 |  | A318 OR A319 OR A320 POST 21757 OR A320 POST 21999 OR A321
| 3-57 | 572139-01-2 | 640 | OUTER WING BOTTOM SKIN RIB BAY CUTOUTS | AF | DET |  |  | 12 YE | 6 YE | MRB CPCP |  | NO | 1 | 0.26 | 0.27 |  | A318 OR A319 OR A320 POST 21757 OR A320 POST 21999 OR A321
| 3-57 | 572139-02-1 | 540 | OUTER WING BOTTOM SKIN RIB BAY CUTOUTS | NDT | SDI | 30000 FC OR 60000 FH | 15000 FC OR 30000 FH | 52800 FC OR 105600 FH | 15000 FC OR 30000 FH | ALI MRB |  |  | 1 | 0.3 | 0.29 |  | A320 CLASSIC WING
| 3-57 | 572139-02-1 | 640 | OUTER WING BOTTOM SKIN RIB BAY CUTOUTS | NDT | SDI | 30000 FC OR 60000 FH | 15000 FC OR 30000 FH | 52800 FC OR 105600 FH | 15000 FC OR 30000 FH | ALI MRB |  |  | 1 | 0.3 | 0.27 |  | A320 CLASSIC WING
R | 3-57 | 572139-02-2 | 540 | OUTER WING BOTTOM SKIN RIB BAY CUTOUTS | NDT | SDI | 30000 FC OR 60000 FH | 10200 FC OR 20400 FH |  |  | MRB |  |  | 1 | 0.3 | 0.29 |  | A321-100
R | 3-57 | 572139-02-2 | 640 | OUTER WING BOTTOM SKIN RIB BAY CUTOUTS | NDT | SDI | 30000 FC OR 60000 FH | 10200 FC OR 20400 FH |  |  | MRB |  |  | 1 | 0.3 | 0.27 |  | A321-100
| 3-57 | 572139-02-3 | 540 | OUTER WING BOTTOM SKIN RIB BAY CUTOUTS | NDT | SDI | 30000 FC OR 52100 FH | 15000 FC OR 26000 FH |  |  | MRB |  |  | 1 | 0.3 | 0.29 |  | A318-PAX OR A319-PAX CLASSIC WING
| 3-57 | 572139-02-3 | 640 | OUTER WING BOTTOM SKIN RIB BAY CUTOUTS | NDT | SDI | 30000 FC OR 52100 FH | 15000 FC OR 26000 FH |  |  | MRB |  |  | 1 | 0.3 | 0.27 |  | A318-PAX OR A319-PAX CLASSIC WING
| 3-57 | 572139-02-6 | 540 | OUTER WING BOTTOM SKIN RIB BAY CUTOUTS | NDT | SDI |  |  | 31500 FC OR 63000 FH | 14600 FC OR 29200 FH | ALI |  |  | 1 | 0.3 | 0.29 |  | A319-PAX RETRO WING OR A320 RETRO WING
| 3-57 | 572139-02-6 | 640 | OUTER WING BOTTOM SKIN RIB BAY CUTOUTS | NDT | SDI |  |  | 31500 FC OR 63000 FH | 14600 FC OR 29200 FH | ALI |  |  | 1 | 0.3 | 0.27 |  | A319-PAX RETRO WING OR A320 RETRO WING
N | 3-57 | 572139-02-7 | 540 | OUTER WING BOTTOM SKIN RIB BAY CUTOUTS | NDT | SDI | 30000 FC OR 60000 FH | 15000 FC OR 30000 FH | 56800 FC OR 113700 FH | 15000 FC OR 30000 FH | ALI MRB |  |  | 1 | 0.3 | 0.29 |  | A321-200 CLASSIC WING
N | 3-57 | 572139-02-7 | 640 | OUTER WING BOTTOM SKIN RIB BAY CUTOUTS | NDT | SDI | 30000 FC OR 60000 FH | 15000 FC OR 30000 FH | 56800 FC OR 113700 FH | 15000 FC OR 30000 FH | ALI MRB |  |  | 1 | 0.3 | 0.27 |  | A321-200 CLASSIC WING
| 3-57 | 572140-01-1 | 540 | OUTER WING BOTTOM SKIN CUTOUTS | AF | DET |  |  | 10 YE | 7.5 YE | MRB CPCP |  |  | 1 | 0.1 | 0.77 |  | PRE 25850 (57-1102)
| 3-57 | 572140-01-1 | 550 | OUTER WING BOTTOM SKIN CUTOUTS | AF | DET |  |  | 10 YE | 7.5 YE | MRB CPCP |  |  | 1 | 0.1 | 0.27 |  | PRE 25850 (57-1102)
| 3-57 | 572140-01-1 | 560 | OUTER WING BOTTOM SKIN CUTOUTS | AF | DET |  |  | 10 YE | 7.5 YE | MRB CPCP |  |  | 1 | 0.1 | 0.05 |  | PRE 25850 (57-1102)
| 3-57 | 572140-01-1 | 640 | OUTER WING BOTTOM SKIN CUTOUTS | AF | DET |  |  | 10 YE | 7.5 YE | MRB CPCP |  |  | 1 | 0.1 | 0.64 |  | PRE 25850 (57-1102)
| 3-57 | 572140-01-1 | 650 | OUTER WING BOTTOM SKIN CUTOUTS | AF | DET |  |  | 10 YE | 7.5 YE | MRB CPCP |  |  | 1 | 0.1 | 0.23 |  | PRE 25850 (57-1102)
| 3-57 | 572140-01-1 | 660 | OUTER WING BOTTOM SKIN CUTOUTS | AF | DET |  |  | 10 YE | 7.5 YE | MRB CPCP |  |  | 1 | 0.1 | 0.05 |  | PRE 25850 (57-1102)
| 3-57 | 572140-01-2 | 540 | OUTER WING BOTTOM SKIN CUTOUTS | AF | DET |  |  | 12 YE | 7.5 YE | MRB CPCP |  |  | 1 | 0.1 | 0.77 |  | POST 25850 (57-1102)
| 3-57 | 572140-01-2 | 550 | OUTER WING BOTTOM SKIN CUTOUTS | AF | DET |  |  | 12 YE | 7.5 YE | MRB CPCP |  |  | 1 | 0.1 | 0.27 |  | POST 25850 (57-1102)
| 3-57 | 572140-01-2 | 560 | OUTER WING BOTTOM SKIN CUTOUTS | AF | DET |  |  | 12 YE | 7.5 YE | MRB CPCP |  |  | 1 | 0.1 | 0.05 |  | POST 25850 (57-1102)
| 3-57 | 572140-01-2 | 640 | OUTER WING BOTTOM SKIN CUTOUTS | AF | DET |  |  | 12 YE | 7.5 YE | MRB CPCP |  |  | 1 | 0.1 | 0.64 |  | POST 25850 (57-1102)
| 3-57 | 572140-01-2 | 650 | OUTER WING BOTTOM SKIN CUTOUTS | AF | DET |  |  | 12 YE | 7.5 YE | MRB CPCP |  |  | 1 | 0.1 | 0.23 |  | POST 25850 (57-1102)
| 3-57 | 572140-01-2 | 660 | OUTER WING BOTTOM SKIN CUTOUTS | AF | DET |  |  | 12 YE | 7.5 YE | MRB CPCP |  |  | 1 | 0.1 | 0.05 |  | POST 25850 (57-1102)
R | 3-57 | 572140-02-3 | 500 | OUTER WING BOTTOM SKIN CUTOUTS | AF | GVI |  |  | 40900 FC OR 81800 FH | 3400 FC OR 6800 FH | ALI |  |  | 1 | 0.1 |  |  | A321 CLASSIC WING
R | 3-57 | 572140-02-3 | 540 | OUTER WING BOTTOM SKIN CUTOUTS | AF | GVI |  |  | 40900 FC OR 81800 FH | 3400 FC OR 6800 FH | ALI |  |  | 1 | 0.1 |  |  | A321 CLASSIC WING
R | 3-57 | 572140-02-3 | 550 | OUTER WING BOTTOM SKIN CUTOUTS | AF | GVI |  |  | 40900 FC OR 81800 FH | 3400 FC OR 6800 FH | ALI |  |  | 1 | 0.1 |  |  | A321 CLASSIC WING
R | 3-57 | 572140-02-3 | 560 | OUTER WING BOTTOM SKIN CUTOUTS | AF | GVI |  |  | 40900 FC OR 81800 FH | 3400 FC OR 6800 FH | ALI |  |  | 1 | 0.1 |  |  | A321 CLASSIC WING
R | 3-57 | 572140-02-3 | 600 | OUTER WING BOTTOM SKIN CUTOUTS | AF | GVI |  |  | 40900 FC OR 81800 FH | 3400 FC OR 6800 FH | ALI |  |  | 1 | 0.1 |  |  | A321 CLASSIC WING
R | 3-57 | 572140-02-3 | 640 | OUTER WING BOTTOM SKIN CUTOUTS | AF | GVI |  |  | 40900 FC OR 81800 FH | 3400 FC OR 6800 FH | ALI |  |  | 1 | 0.1 |  |  | A321 CLASSIC WING
R | 3-57 | 572140-02-3 | 650 | OUTER WING BOTTOM SKIN CUTOUTS | AF | GVI |  |  | 40900 FC OR 81800 FH | 3400 FC OR 6800 FH | ALI |  |  | 1 | 0.1 |  |  | A321 CLASSIC WING
R | 3-57 | 572140-02-3 | 660 | OUTER WING BOTTOM SKIN CUTOUTS | AF | GVI |  |  | 40900 FC OR 81800 FH | 3400 FC OR 6800 FH | ALI |  |  | 1 | 0.1 |  |  | A321 CLASSIC WING
| 3-57 | 572140-02-4 | 500 | OUTER WING BOTTOM SKIN CUTOUTS | AF | GVI |  |  | 42900 FC OR 85800 FH | 3300 FC OR 6600 FH | ALI |  |  | 1 | 0.1 |  |  | A319-PAX CLASSIC WING OR A320 CLASSIC WING
| 3-57 | 572140-02-4 | 540 | OUTER WING BOTTOM SKIN CUTOUTS | AF | GVI |  |  | 42900 FC OR 85800 FH | 3300 FC OR 6600 FH | ALI |  |  | 1 | 0.1 |  |  | A319-PAX CLASSIC WING OR A320 CLASSIC WING
| 3-57 | 572140-02-4 | 550 | OUTER WING BOTTOM SKIN CUTOUTS | AF | GVI |  |  | 42900 FC OR 85800 FH | 3300 FC OR 6600 FH | ALI |  |  | 1 | 0.1 |  |  | A319-PAX CLASSIC WING OR A320 CLASSIC WING
| 3-57 | 572140-02-4 | 560 | OUTER WING BOTTOM SKIN CUTOUTS | AF | GVI |  |  | 42900 FC OR 85800 FH | 3300 FC OR 6600 FH | ALI |  |  | 1 | 0.1 |  |  | A319-PAX CLASSIC WING OR A320 CLASSIC WING
| 3-57 | 572140-02-4 | 600 | OUTER WING BOTTOM SKIN CUTOUTS | AF | GVI |  |  | 42900 FC OR 85800 FH | 3300 FC OR 6600 FH | ALI |  |  | 1 | 0.1 |  |  | A319-PAX CLASSIC WING OR A320 CLASSIC WING
| 3-57 | 572140-02-4 | 640 | OUTER WING BOTTOM SKIN CUTOUTS | AF | GVI |  |  | 42900 FC OR 85800 FH | 3300 FC OR 6600 FH | ALI |  |  | 1 | 0.1 |  |  | A319-PAX CLASSIC WING OR A320 CLASSIC WING
| 3-57 | 572140-02-4 | 650 | OUTER WING BOTTOM SKIN CUTOUTS | AF | GVI |  |  | 42900 FC OR 85800 FH | 3300 FC OR 6600 FH | ALI |  |  | 1 | 0.1 |  |  | A319-PAX CLASSIC WING OR A320 CLASSIC WING
| 3-57 | 572140-02-4 | 660 | OUTER WING BOTTOM SKIN CUTOUTS | AF | GVI |  |  | 42900 FC OR 85800 FH | 3300 FC OR 6600 FH | ALI |  |  | 1 | 0.1 |  |  | A319-PAX CLASSIC WING OR A320 CLASSIC WING
| 3-57 | 572140-02-6 | 500 | OUTER WING BOTTOM SKIN CUTOUTS | AF | GVI |  |  | 9000 FC OR 38700 FH | 2600 FC OR 11100 FH | ALI |  |  | 1 | 0.1 |  |  | A319-VIP CLASSIC WING OR A319-VIP RETRO WING
| 3-57 | 572140-02-6 | 540 | OUTER WING BOTTOM SKIN CUTOUTS | AF | GVI |  |  | 9000 FC OR 38700 FH | 2600 FC OR 11100 FH | ALI |  |  | 1 | 0.1 |  |  | A319-VIP CLASSIC WING OR A319-VIP RETRO WING
| 3-57 | 572140-02-6 | 550 | OUTER WING BOTTOM SKIN CUTOUTS | AF | GVI |  |  | 9000 FC OR 38700 FH | 2600 FC OR 11100 FH | ALI |  |  | 1 | 0.1 |  |  | A319-VIP CLASSIC WING OR A319-VIP RETRO WING
| 3-57 | 572140-02-6 | 560 | OUTER WING BOTTOM SKIN CUTOUTS | AF | GVI |  |  | 9000 FC OR 38700 FH | 2600 FC OR 11100 FH | ALI |  |  | 1 | 0.1 |  |  | A319-VIP CLASSIC WING OR A319-VIP RETRO WING
| 3-57 | 572140-02-6 | 600 | OUTER WING BOTTOM SKIN CUTOUTS | AF | GVI |  |  | 9000 FC OR 38700 FH | 2600 FC OR 11100 FH | ALI |  |  | 1 | 0.1 |  |  | A319-VIP CLASSIC WING OR A319-VIP RETRO WING
| 3-57 | 572140-02-6 | 640 | OUTER WING BOTTOM SKIN CUTOUTS | AF | GVI |  |  | 9000 FC OR 38700 FH | 2600 FC OR 11100 FH | ALI |  |  | 1 | 0.1 |  |  | A319-VIP CLASSIC WING OR A319-VIP RETRO WING
| 3-57 | 572140-02-6 | 650 | OUTER WING BOTTOM SKIN CUTOUTS | AF | GVI |  |  | 9000 FC OR 38700 FH | 2600 FC OR 11100 FH | ALI |  |  | 1 | 0.1 |  |  | A319-VIP CLASSIC WING OR A319-VIP RETRO WING
| 3-57 | 572140-02-6 | 660 | OUTER WING BOTTOM SKIN CUTOUTS | AF | GVI |  |  | 9000 FC OR 38700 FH | 2600 FC OR 11100 FH | ALI |  |  | 1 | 0.1 |  |  | A319-VIP CLASSIC WING OR A319-VIP RETRO WING
| 3-57 | 572140-02-7 | 500 | OUTER WING BOTTOM SKIN CUTOUTS | AF | GVI |  |  | 31000 FC OR 62000 FH | 1400 FC OR 2800 FH | ALI |  |  | 1 | 0.1 |  |  | A319-PAX RETRO WING OR A320 RETRO WING
| 3-57 | 572140-02-7 | 540 | OUTER WING BOTTOM SKIN CUTOUTS | AF | GVI |  |  | 31000 FC OR 62000 FH | 1400 FC OR 2800 FH | ALI |  |  | 1 | 0.1 |  |  | A319-PAX RETRO WING OR A320 RETRO WING
| 3-57 | 572140-02-7 | 550 | OUTER WING BOTTOM SKIN CUTOUTS | AF | GVI |  |  | 31000 FC OR 62000 FH | 1400 FC OR 2800 FH | ALI |  |  | 1 | 0.1 |  |  | A319-PAX RETRO WING OR A320 RETRO WING
| 3-57 | 572140-02-7 | 560 | OUTER WING BOTTOM SKIN CUTOUTS | AF | GVI |  |  | 31000 FC OR 62000 FH | 1400 FC OR 2800 FH | ALI |  |  | 1 | 0.1 |  |  | A319-PAX RETRO WING OR A320 RETRO WING
| 3-57 | 572140-02-7 | 600 | OUTER WING BOTTOM SKIN CUTOUTS | AF | GVI |  |  | 31000 FC OR 62000 FH | 1400 FC OR 2800 FH | ALI |  |  | 1 | 0.1 |  |  | A319-PAX RETRO WING OR A320 RETRO WING
| 3-57 | 572140-02-7 | 640 | OUTER WING BOTTOM SKIN CUTOUTS | AF | GVI |  |  | 31000 FC OR 62000 FH | 1400 FC OR 2800 FH | ALI |  |  | 1 | 0.1 |  |  | A319-PAX RETRO WING OR A320 RETRO WING
| 3-57 | 572140-02-7 | 650 | OUTER WING BOTTOM SKIN CUTOUTS | AF | GVI |  |  | 31000 FC OR 62000 FH | 1400 FC OR 2800 FH | ALI |  |  | 1 | 0.1 |  |  | A319-PAX RETRO WING OR A320 RETRO WING
| 3-57 | 572140-02-7 | 660 | OUTER WING BOTTOM SKIN CUTOUTS | AF | GVI |  |  | 31000 FC OR 62000 FH | 1400 FC OR 2800 FH | ALI |  |  | 1 | 0.1 |  |  | A319-PAX RETRO WING OR A320 RETRO WING
| 3-57 | 572142-01-2 | 500 | OUTER WING BOTTOM SKIN CUTOUTS | AF | GVI |  |  | 48300 FC OR 96600 FH | 5600 FC OR 11200 FH | ALI |  |  | 1 | 0.12 |  |  | A319-PAX CLASSIC WING OR A320 CLASSIC WING
| 3-57 | 572142-01-2 | 600 | OUTER WING BOTTOM SKIN CUTOUTS | AF | GVI |  |  | 48300 FC OR 96600 FH | 5600 FC OR 11200 FH | ALI |  |  | 1 | 0.12 |  |  | A319-PAX CLASSIC WING OR A320 CLASSIC WING
R | 3-57 | 572142-01-3 | 500 | OUTER WING BOTTOM SKIN CUTOUTS | AF | GVI |  |  | 24000 FC OR 42000 FH | 4000 FC OR 6800 FH | ALI |  |  | 1 | 0.12 |  |  | A318-PAX
R | 3-57 | 572142-01-3 | 600 | OUTER WING BOTTOM SKIN CUTOUTS | AF | GVI |  |  | 24000 FC OR 42000 FH | 4000 FC OR 6800 FH | ALI |  |  | 1 | 0.12 |  |  | A318-PAX
R | 3-57 | 572142-01-3 | 600 | OUTER WING BOTTOM SKIN CUTOUTS | AF | GVI |  |  | 24000 FC OR 42000 FH | 4000 FC OR 6800 FH | ALI |  |  | 1 | 0.12 |  |  | A318-PAX
R | 3-57 | 572142-01-5 | 500 | OUTER WING BOTTOM SKIN CUTOUTS | AF | GVI |  |  | 42700 FC OR 85400 FH | 4000 FC OR 8000 FH | ALI |  |  | 1 | 0.12 |  |  | A321 CLASSIC WING
R | 3-57 | 572142-01-5 | 600 | OUTER WING BOTTOM SKIN CUTOUTS | AF | GVI |  |  | 42700 FC OR 85400 FH | 4000 FC OR 8000 FH | ALI |  |  | 1 | 0.12 |  |  | A321 CLASSIC WING
| 3-57 | 572142-01-6 | 500 | OUTER WING BOTTOM SKIN CUTOUTS | AF | GVI |  |  | 12400 FC OR 53300 FH | 4000 FC OR 17200 FH | ALI |  |  | 1 | 0.12 |  |  | A319-VIP CLASSIC WING OR A319-VIP RETRO WING
| 3-57 | 572142-01-6 | 600 | OUTER WING BOTTOM SKIN CUTOUTS | AF | GVI |  |  | 12400 FC OR 53300 FH | 4000 FC OR 17200 FH | ALI |  |  | 1 | 0.12 |  |  | A319-VIP CLASSIC WING OR A319-VIP RETRO WING
| 3-57 | 572142-02-1 | 500 | OUTER WING BOTTOM SKIN LOWER SURFACE | AF | DET |  |  | 34400 FC OR 68800 FH | 3300 FC OR 6600 FH | ALI |  |  | 1 | 1.47 |  |  | A319-PAX RETRO WING OR A320 RETRO WING
| 3-57 | 572142-02-1 | 600 | OUTER WING BOTTOM SKIN LOWER SURFACE | AF | DET |  |  | 34400 FC OR 68800 FH | 3300 FC OR 6600 FH | ALI |  |  | 1 | 1.47 |  |  | A319-PAX RETRO WING OR A320 RETRO WING
R | 3-57 | 572143-01-2 | 532 | OUTER WING BOTTOM SKIN RIB/STRINGER ATTACHMENT | AF | DET | 30000 FC OR 60000 FH | 10900 FC OR 21800 FH | 53500 FC OR 107000 FH | 10900 FC OR 21800 FH | ALI MRB |  |  | 1 | 0.1 | 0.09 |  | A319-PAX CLASSIC WING OR A320 CLASSIC WING
R | 3-57 | 572143-01-2 | 533 | OUTER WING BOTTOM SKIN RIB/STRINGER ATTACHMENT | AF | DET | 30000 FC OR 60000 FH | 10900 FC OR 21800 FH | 53500 FC OR 107000 FH | 10900 FC OR 21800 FH | ALI MRB |  |  | 1 | 0.1 | 0.08 |  | A319-PAX CLASSIC WING OR A320 CLASSIC WING
R | 3-57 | 572143-01-2 | 632 | OUTER WING BOTTOM SKIN RIB/STRINGER ATTACHMENT | AF | DET | 30000 FC OR 60000 FH | 10900 FC OR 21800 FH | 53500 FC OR 107000 FH | 10900 FC OR 21800 FH | ALI MRB |  |  | 1 | 0.1 | 0.09 |  | A319-PAX CLASSIC WING OR A320 CLASSIC WING
R | 3-57 | 572143-01-2 | 633 | OUTER WING BOTTOM SKIN RIB/STRINGER ATTACHMENT | AF | DET | 30000 FC OR 60000 FH | 10900 FC OR 21800 FH | 53500 FC OR 107000 FH | 10900 FC OR 21800 FH | ALI MRB |  |  | 1 | 0.1 | 0.08 |  | A319-PAX CLASSIC WING OR A320 CLASSIC WING
R | 3-57 | 572143-01-3 | 532 | OUTER WING BOTTOM SKIN RIB/STRINGER ATTACHMENT | AF | DET | 30000 FC OR 60000 FH | 9800 FC OR 19600 FH | 39200 FC OR 78400 FH | 9800 FC OR 19600 FH | ALI MRB |  |  | 1 | 0.1 | 0.04 |  | A321 CLASSIC WING
R | 3-57 | 572143-01-3 | 533 | OUTER WING BOTTOM SKIN RIB/STRINGER ATTACHMENT | AF | DET | 30000 FC OR 60000 FH | 9800 FC OR 19600 FH | 39200 FC OR 78400 FH | 9800 FC OR 19600 FH | ALI MRB |  |  | 1 | 0.1 | 0.04 |  | A321 CLASSIC WING
R | 3-57 | 572143-01-3 | 632 | OUTER WING BOTTOM SKIN RIB/STRINGER ATTACHMENT | AF | DET | 30000 FC OR 60000 FH | 9800 FC OR 19600 FH | 39200 FC OR 78400 FH | 9800 FC OR 19600 FH | ALI MRB |  |  | 1 | 0.1 | 0.04 |  | A321 CLASSIC WING
R | 3-57 | 572143-01-3 | 633 | OUTER WING BOTTOM SKIN RIB/STRINGER ATTACHMENT | AF | DET | 30000 FC OR 60000 FH | 9800 FC OR 19600 FH | 39200 FC OR 78400 FH | 9800 FC OR 19600 FH | ALI MRB |  |  | 1 | 0.1 | 0.04 |  | A321 CLASSIC WING
| 3-57 | 572143-01-4 | 532 | OUTER WING BOTTOM SKIN RIB/STRINGER ATTACHMENT | AF | DET |  |  | 17800 FC OR 76500 FH | 9400 FC OR 40400 FH | ALI |  |  | 1 | 0.1 | 0.09 |  | A319-VIP CLASSIC WING OR A319-VIP RETRO WING
| 3-57 | 572143-01-4 | 533 | OUTER WING BOTTOM SKIN RIB/STRINGER ATTACHMENT | AF | DET |  |  | 17800 FC OR 76500 FH | 9400 FC OR 40400 FH | ALI |  |  | 1 | 0.1 | 0.08 |  | A319-VIP CLASSIC WING OR A319-VIP RETRO WING
| 3-57 | 572143-01-4 | 632 | OUTER WING BOTTOM SKIN RIB/STRINGER ATTACHMENT | AF | DET |  |  | 17800 FC OR 76500 FH | 9400 FC OR 40400 FH | ALI |  |  | 1 | 0.1 | 0.09 |  | A319-VIP CLASSIC WING OR A319-VIP RETRO WING
| 3-57 | 572143-01-4 | 633 | OUTER WING BOTTOM SKIN RIB/STRINGER ATTACHMENT | AF | DET |  |  | 17800 FC OR 76500 FH | 9400 FC OR 40400 FH | ALI |  |  | 1 | 0.1 | 0.08 |  | A319-VIP CLASSIC WING OR A319-VIP RETRO WING
| 3-57 | 572143-01-5 | 532 | OUTER WING BOTTOM SKIN RIB/STRINGER ATTACHMENT | AF | DET |  |  | 31700 FC OR 54000 FH | 9400 FC OR 16000 FH | ALI |  |  | 1 | 0.1 | 0.09 |  | A318-PAX
| 3-57 | 572143-01-5 | 533 | OUTER WING BOTTOM SKIN RIB/STRINGER ATTACHMENT | AF | DET |  |  | 31700 FC OR 54000 FH | 9400 FC OR 16000 FH | ALI |  |  | 1 | 0.1 | 0.08 |  | A318-PAX
| 3-57 | 572143-01-5 | 632 | OUTER WING BOTTOM SKIN RIB/STRINGER ATTACHMENT | AF | DET |  |  | 31700 FC OR 54000 FH | 9400 FC OR 16000 FH | ALI |  |  | 1 | 0.1 | 0.09 |  | A318-PAX
| 3-57 | 572143-01-5 | 633 | OUTER WING BOTTOM SKIN RIB/STRINGER ATTACHMENT | AF | DET |  |  | 31700 FC OR 54000 FH | 9400 FC OR 16000 FH | ALI |  |  | 1 | 0.1 | 0.08 |  | A318-PAX
| 3-57 | 572144-01-5 | 500 | OUTER WING BOTTOM SKIN | AF | GVI |  |  | 50800 FC OR 101600 FH | 6700 FC OR 13400 FH | ALI |  |  | 1 | 0.32 |  |  | A319-PAX CLASSIC WING OR A320 CLASSIC WING
| 3-57 | 572144-01-5 | 600 | OUTER WING BOTTOM SKIN | AF | GVI |  |  | 50800 FC OR 101600 FH | 6700 FC OR 13400 FH | ALI |  |  | 1 | 0.32 |  |  | A319-PAX CLASSIC WING OR A320 CLASSIC WING
N | 3-57 | 572144-01-6 | 500 | OUTER WING BOTTOM SKIN | AF | GVI |  |  | 51800 FC OR 103600 FH | 4100 FC OR 8300 FH | ALI |  |  | 1 | 0.32 |  |  | A321 CLASSIC WING
N | 3-57 | 572144-01-6 | 600 | OUTER WING BOTTOM SKIN | AF | GVI |  |  | 51800 FC OR 103600 FH | 4100 FC OR 8300 FH | ALI |  |  | 1 | 0.32 |  |  | A321 CLASSIC WING
| 3-57 | 572148-01-2 | 500 | OUTER WING BOTTOM SKIN RIB/STRINGER ATTACHMENT | AF | GVI |  |  | 48300 FC OR 96600 FH | 6000 FC OR 12000 FH | ALI |  |  | 1 | 0.15 |  |  | A319-PAX CLASSIC WING OR A320 CLASSIC WING
| 3-57 | 572148-01-2 | 600 | OUTER WING BOTTOM SKIN RIB/STRINGER ATTACHMENT | AF | GVI |  |  | 48300 FC OR 96600 FH | 6000 FC OR 12000 FH | ALI |  |  | 1 | 0.15 |  |  | A319-PAX CLASSIC WING OR A320 CLASSIC WING
| 3-57 | 572148-01-2 | 600 | OUTER WING BOTTOM SKIN RIB/STRINGER ATTACHMENT | AF | GVI |  |  | 48300 FC OR 96600 FH | 6000 FC OR 12000 FH | ALI |  |  | 1 | 0.15 |  |  | A319-PAX CLASSIC WING OR A320 CLASSIC WING
R | 3-57 | 572148-01-5 | 500 | OUTER WING BOTTOM SKIN RIB/STRINGER ATTACHMENT | AF | GVI |  |  | 24000 FC OR 48000 FH | 4500 FC OR 9000 FH | ALI |  |  | 1 | 0.15 |  |  | A321 CLASSIC WING
R | 3-57 | 572148-01-5 | 600 | OUTER WING BOTTOM SKIN RIB/STRINGER ATTACHMENT | AF | GVI |  |  | 24000 FC OR 48000 FH | 4500 FC OR 9000 FH | ALI |  |  | 1 | 0.15 |  |  | A321 CLASSIC WING
R | 3-57 | 572148-01-5 | 600 | OUTER WING BOTTOM SKIN RIB/STRINGER ATTACHMENT | AF | GVI |  |  | 24000 FC OR 48000 FH | 4500 FC OR 9000 FH | ALI |  |  | 1 | 0.15 |  |  | A321 CLASSIC WING
| 3-57 | 572148-01-7 | 500 | OUTER WING BOTTOM SKIN RIB/STRINGER ATTACHMENT | AF | GVI |  |  | 24000 FC OR 42000 FH | 3500 FC OR 5700 FH | ALI |  |  | 1 | 0.15 |  |  | A318-PAX
| 3-57 | 572148-01-7 | 600 | OUTER WING BOTTOM SKIN RIB/STRINGER ATTACHMENT | AF | GVI |  |  | 24000 FC OR 42000 FH | 3500 FC OR 5700 FH | ALI |  |  | 1 | 0.15 |  |  | A318-PAX
| 3-57 | 572148-01-8 | 500 | OUTER WING BOTTOM SKIN RIB/STRINGER ATTACHMENT | AF | GVI |  |  | 12100 FC OR 52300 FH | 3800 FC OR 16300 FH | ALI |  |  | 1 | 0.15 |  |  | A319-VIP CLASSIC WING OR A319-VIP RETRO WING
| 3-57 | 572148-01-8 | 600 | OUTER WING BOTTOM SKIN RIB/STRINGER ATTACHMENT | AF | GVI |  |  | 12100 FC OR 52300 FH | 3800 FC OR 16300 FH | ALI |  |  | 1 | 0.15 |  |  | A319-VIP CLASSIC WING OR A319-VIP RETRO WING
| 3-57 | 572148-02-1 | 500 | OUTER WING BOTTOM SKIN LOWER SURFACE | AF | DET |  |  | 32300 FC OR 64600 FH | 3000 FC OR 6000 FH | ALI |  |  | 1 | 0.67 |  |  | A319-PAX RETRO WING OR A320 RETRO WING
| 3-57 | 572148-02-1 | 600 | OUTER WING BOTTOM SKIN LOWER SURFACE | AF | DET |  |  | 32300 FC OR 64600 FH | 3000 FC OR 6000 FH | ALI |  |  | 1 | 0.67 |  |  | A319-PAX RETRO WING OR A320 RETRO WING
| 3-57 | 572149-01-2 | 500 | OUTER WING BOTTOM SKIN RIB/STRINGER ATTACHMENT | AF | GVI |  |  | 56500 FC OR 113000 FH | 6000 FC OR 12000 FH | ALI |  |  | 1 | 0.1 |  |  | A319-PAX CLASSIC WING OR A320 CLASSIC WING
| 3-57 | 572149-01-2 | 600 | OUTER WING BOTTOM SKIN RIB/STRINGER ATTACHMENT | AF | GVI |  |  | 56500 FC OR 113000 FH | 6000 FC OR 12000 FH | ALI |  |  | 1 | 0.1 |  |  | A319-PAX CLASSIC WING OR A320 CLASSIC WING
| 3-57 | 572149-01-3 | 500 | OUTER WING BOTTOM SKIN RIB/STRINGER ATTACHMENT | AF | GVI |  |  | 25800 FC OR 42000 FH | 5100 FC OR 8300 FH | ALI |  |  | 1 | 0.1 |  |  | A318-PAX
| 3-57 | 572149-01-3 | 600 | OUTER WING BOTTOM SKIN RIB/STRINGER ATTACHMENT | AF | GVI |  |  | 25800 FC OR 42000 FH | 5100 FC OR 8300 FH | ALI |  |  | 1 | 0.1 |  |  | A318-PAX
R | 3-57 | 572149-01-4 | 500 | OUTER WING BOTTOM SKIN RIB/STRINGER ATTACHMENT | AF | GVI |  |  | 27000 FC OR 54000 FH | 5300 FC OR 10600 FH | ALI |  |  | 1 | 0.1 |  |  | A321-100
R | 3-57 | 572149-01-4 | 600 | OUTER WING BOTTOM SKIN RIB/STRINGER ATTACHMENT | AF | GVI |  |  | 27000 FC OR 54000 FH | 5300 FC OR 10600 FH | ALI |  |  | 1 | 0.1 |  |  | A321-100
R | 3-57 | 572149-01-5 | 500 | OUTER WING BOTTOM SKIN RIB/STRINGER ATTACHMENT | AF | GVI |  |  | 32200 FC OR 64400 FH | 5300 FC OR 10600 FH | ALI |  |  | 1 | 0.1 |  |  | A321-200 CLASSIC WING
R | 3-57 | 572149-01-5 | 600 | OUTER WING BOTTOM SKIN RIB/STRINGER ATTACHMENT | AF | GVI |  |  | 32200 FC OR 64400 FH | 5300 FC OR 10600 FH | ALI |  |  | 1 | 0.1 |  |  | A321-200 CLASSIC WING
R | 3-57 | 572149-01-5 | 600 | OUTER WING BOTTOM SKIN RIB/STRINGER ATTACHMENT | AF | GVI |  |  | 32200 FC OR 64400 FH | 5300 FC OR 10600 FH | ALI |  |  | 1 | 0.1 |  |  | A321-200 CLASSIC WING
| 3-57 | 572149-01-7 | 500 | OUTER WING BOTTOM SKIN RIB/STRINGER ATTACHMENT | AF | GVI |  |  | 12600 FC OR 54400 FH | 3900 FC OR 16800 FH | ALI |  |  | 1 | 0.1 |  |  | A319-VIP CLASSIC WING OR A319-VIP RETRO WING
| 3-57 | 572149-01-7 | 600 | OUTER WING BOTTOM SKIN RIB/STRINGER ATTACHMENT | AF | GVI |  |  | 12600 FC OR 54400 FH | 3900 FC OR 16800 FH | ALI |  |  | 1 | 0.1 |  |  | A319-VIP CLASSIC WING OR A319-VIP RETRO WING
| 3-57 | 572149-02-1 | 500 | OUTER WING BOTTOM SKIN LOWER SURFACE | AF | DET |  |  | 35900 FC OR 71800 FH | 3000 FC OR 6000 FH | ALI |  |  | 1 | 0.45 |  |  | A319-PAX RETRO WING OR A320 RETRO WING
| 3-57 | 572149-02-1 | 600 | OUTER WING BOTTOM SKIN LOWER SURFACE | AF | DET |  |  | 35900 FC OR 71800 FH | 3000 FC OR 6000 FH | ALI |  |  | 1 | 0.45 |  |  | A319-PAX RETRO WING OR A320 RETRO WING
| 3-57 | 572150-01-2 | 532 | OUTER WING BOTTOM SKIN JOINTS RIB 11-13 | AF | DET | 30000 FC OR 60000 FH | 7800 FC OR 15600 FH | 53500 FC OR 107000 FH | 7800 FC OR 15600 FH | ALI MRB |  |  | 1 | 0.1 | 0.09 |  | A319-PAX CLASSIC WING OR A320 CLASSIC WING
| 3-57 | 572150-01-2 | 632 | OUTER WING BOTTOM SKIN JOINTS RIB 11-13 | AF | DET | 30000 FC OR 60000 FH | 7800 FC OR 15600 FH | 53500 FC OR 107000 FH | 7800 FC OR 15600 FH | ALI MRB |  |  | 1 | 0.1 | 0.09 |  | A319-PAX CLASSIC WING OR A320 CLASSIC WING
| 3-57 | 572150-01-3 | 532 | OUTER WING BOTTOM SKIN JOINTS RIB 11-13 | AF | DET |  |  | 24000 FC OR 42000 FH | 9400 FC OR 16000 FH | ALI |  |  | 1 | 0.1 | 0.09 |  | A318-PAX
| 3-57 | 572150-01-3 | 632 | OUTER WING BOTTOM SKIN JOINTS RIB 11-13 | AF | DET |  |  | 24000 FC OR 42000 FH | 9400 FC OR 16000 FH | ALI |  |  | 1 | 0.1 | 0.09 |  | A318-PAX
R | 3-57 | 572150-01-4 | 532 | OUTER WING BOTTOM SKIN JOINTS RIB 11-13 | AF | DET |  |  | 24000 FC OR 48000 FH | 9400 FC OR 18800 FH | ALI |  |  | 1 | 0.1 | 0.04 |  | A321 CLASSIC WING
R | 3-57 | 572150-01-4 | 632 | OUTER WING BOTTOM SKIN JOINTS RIB 11-13 | AF | DET |  |  | 24000 FC OR 48000 FH | 9400 FC OR 18800 FH | ALI |  |  | 1 | 0.1 | 0.04 |  | A321 CLASSIC WING
R | 3-57 | 572150-01-4 | 632 | OUTER WING BOTTOM SKIN JOINTS RIB 11-13 | AF | DET |  |  | 24000 FC OR 48000 FH | 9400 FC OR 18800 FH | ALI |  |  | 1 | 0.1 | 0.04 |  | A321 CLASSIC WING
| 3-57 | 572150-01-6 | 532 | OUTER WING BOTTOM SKIN JOINTS RIB 11-13 | AF | DET |  |  | 12500 FC OR 53700 FH | 6200 FC OR 26800 FH | ALI |  |  | 1 | 0.1 | 0.09 |  | A319-VIP CLASSIC WING OR A319-VIP RETRO WING
| 3-57 | 572150-01-6 | 632 | OUTER WING BOTTOM SKIN JOINTS RIB 11-13 | AF | DET |  |  | 12500 FC OR 53700 FH | 6200 FC OR 26800 FH | ALI |  |  | 1 | 0.1 | 0.09 |  | A319-VIP CLASSIC WING OR A319-VIP RETRO WING
| 3-57 | 572150-01-8 | 532 | OUTER WING BOTTOM SKIN JOINTS RIB 11-13 | AF | DET |  |  | 31100 FC OR 62200 FH | 3600 FC OR 7200 FH | ALI |  |  | 1 | 0.1 | 0.09 |  | A319-PAX RETRO WING OR A320 RETRO WING
| 3-57 | 572150-01-8 | 632 | OUTER WING BOTTOM SKIN JOINTS RIB 11-13 | AF | DET |  |  | 31100 FC OR 62200 FH | 3600 FC OR 7200 FH | ALI |  |  | 1 | 0.1 | 0.09 |  | A319-PAX RETRO WING OR A320 RETRO WING
| 3-57 | 572151-01-2 | 533 | OUTER WING BOTTOM SKIN JOINTS RIB 18-20 | AF | DET | 30000 FC OR 60000 FH | 10900 FC OR 21800 FH | 56500 FC OR 113000 FH | 10900 FC OR 21800 FH | ALI MRB |  |  | 1 | 0.1 | 0.08 |  | A320 CLASSIC WING
| 3-57 | 572151-01-2 | 633 | OUTER WING BOTTOM SKIN JOINTS RIB 18-20 | AF | DET | 30000 FC OR 60000 FH | 10900 FC OR 21800 FH | 56500 FC OR 113000 FH | 10900 FC OR 21800 FH | ALI MRB |  |  | 1 | 0.1 | 0.08 |  | A320 CLASSIC WING
| 3-57 | 572151-01-2 | 633 | OUTER WING BOTTOM SKIN JOINTS RIB 18-20 | AF | DET | 30000 FC OR 60000 FH | 10900 FC OR 21800 FH | 56500 FC OR 113000 FH | 10900 FC OR 21800 FH | ALI MRB |  |  | 1 | 0.1 | 0.08 |  | A320 CLASSIC WING
R | 3-57 | 572151-01-4 | 533 | OUTER WING BOTTOM SKIN JOINTS RIB 18-20 | AF | DET | 30000 FC OR 60000 FH | 9800 FC OR 19600 FH |  |  | MRB |  |  | 1 | 0.1 | 0.04 |  | A321
R | 3-57 | 572151-01-4 | 633 | OUTER WING BOTTOM SKIN JOINTS RIB 18-20 | AF | DET | 30000 FC OR 60000 FH | 9800 FC OR 19600 FH |  |  | MRB |  |  | 1 | 0.1 | 0.04 |  | A321
| 3-57 | 572151-01-5 | 533 | OUTER WING BOTTOM SKIN JOINTS RIB 18-20 | AF | DET | 30000 FC OR 48700 FH | 10900 FC OR 17700 FH |  |  | MRB |  |  | 1 | 0.1 | 0.08 |  | A318-PAX OR A319-PAX CLASSIC WING
| 3-57 | 572151-01-5 | 633 | OUTER WING BOTTOM SKIN JOINTS RIB 18-20 | AF | DET | 30000 FC OR 48700 FH | 10900 FC OR 17700 FH |  |  | MRB |  |  | 1 | 0.1 | 0.08 |  | A318-PAX OR A319-PAX CLASSIC WING
| 3-57 | 572151-01-6 | 533 | OUTER WING BOTTOM SKIN JOINTS RIB 18-20 | AF | DET |  |  | 10600 FC OR 45700 FH | 10600 FC OR 45700 FH | MRB |  |  | 1 | 0.1 | 0.08 |  | A319-VIP CLASSIC WING
| 3-57 | 572151-01-6 | 633 | OUTER WING BOTTOM SKIN JOINTS RIB 18-20 | AF | DET |  |  | 10600 FC OR 45700 FH | 10600 FC OR 45700 FH | MRB |  |  | 1 | 0.1 | 0.08 |  | A319-VIP CLASSIC WING
R | 3-57 | 572151-01-8 | 533 | OUTER WING BOTTOM SKIN JOINTS RIB 18-20 | AF | DET |  |  | 44100 FC OR 88200 FH | 5700 FC OR 11400 FH | ALI |  |  | 1 | 0.1 | 0.08 |  | A319-PAX RETRO WING OR A320 RETRO WING
R | 3-57 | 572151-01-8 | 633 | OUTER WING BOTTOM SKIN JOINTS RIB 18-20 | AF | DET |  |  | 44100 FC OR 88200 FH | 5700 FC OR 11400 FH | ALI |  |  | 1 | 0.1 | 0.08 |  | A319-PAX RETRO WING OR A320 RETRO WING
| 3-57 | 572153-01-1 | 500 | OUTER WING BOTTOM SKIN DRAIN HOLES | AF | DET |  |  | 6 YE | 6 YE | MRB CPCP |  |  | 1 | 0.12 |  |  | ALL
| 3-57 | 572153-01-1 | 600 | OUTER WING BOTTOM SKIN DRAIN HOLES | AF | DET |  |  | 6 YE | 6 YE | MRB CPCP |  |  | 1 | 0.12 |  |  | ALL
| 3-57 | 572153-01-2 | 500 | OUTER WING BOTTOM SKIN DRAIN HOLES | AF | DET | 34500 FC OR 69000 FH | 10500 FC OR 21000 FH |  |  | MRB |  |  | 1 | 0.12 |  |  | A320 PRE-SPR-CURVE
| 3-57 | 572153-01-2 | 600 | OUTER WING BOTTOM SKIN DRAIN HOLES | AF | DET | 34500 FC OR 69000 FH | 10500 FC OR 21000 FH |  |  | MRB |  |  | 1 | 0.12 |  |  | A320 PRE-SPR-CURVE
| 3-57 | 572153-01-3 | 500 | OUTER WING BOTTOM SKIN DRAIN HOLES | AF | DET | 41800 FC OR 60000 FH | 12700 FC OR 21200 FH |  |  | MRB |  |  | 1 | 0.12 |  |  | A318-PAX OR A319-PAX
| 3-57 | 572153-01-3 | 600 | OUTER WING BOTTOM SKIN DRAIN HOLES | AF | DET | 41800 FC OR 60000 FH | 12700 FC OR 21200 FH |  |  | MRB |  |  | 1 | 0.12 |  |  | A318-PAX OR A319-PAX
R | 3-57 | 572153-01-4 | 500 | OUTER WING BOTTOM SKIN DRAIN HOLES | AF | DET | 42700 FC OR 85400 FH | 15000 FC OR 30000 FH |  |  | MRB |  |  | 1 | 0.12 |  |  | A321-100
R | 3-57 | 572153-01-4 | 600 | OUTER WING BOTTOM SKIN DRAIN HOLES | AF | DET | 42700 FC OR 85400 FH | 15000 FC OR 30000 FH |  |  | MRB |  |  | 1 | 0.12 |  |  | A321-100
| 3-57 | 572155-01-1 | 540 | OUTER WING BOTTOM SKIN RIB 8-21 | AF | DET | 30000 FC OR 60000 FH | 15000 FC OR 30000 FH | 48300 FC OR 96600 FH | 15000 FC OR 30000 FH | ALI MRB |  |  | 1 | 1 | 0.97 |  | A319-PAX CLASSIC WING OR A320 CLASSIC WING
| 3-57 | 572155-01-1 | 640 | OUTER WING BOTTOM SKIN RIB 8-21 | AF | DET | 30000 FC OR 60000 FH | 15000 FC OR 30000 FH | 48300 FC OR 96600 FH | 15000 FC OR 30000 FH | ALI MRB |  |  | 1 | 1 | 0.83 |  | A319-PAX CLASSIC WING OR A320 CLASSIC WING
R | 3-57 | 572155-01-2 | 540 | OUTER WING BOTTOM SKIN RIB 8-21 | AF | DET |  |  | 22500 FC OR 45000 FH | 11700 FC OR 23400 FH | ALI |  |  | 1 | 1 | 0.97 |  | A321-100
R | 3-57 | 572155-01-2 | 640 | OUTER WING BOTTOM SKIN RIB 8-21 | AF | DET |  |  | 22500 FC OR 45000 FH | 11700 FC OR 23400 FH | ALI |  |  | 1 | 1 | 0.83 |  | A321-100
R | 3-57 | 572155-01-3 | 540 | OUTER WING BOTTOM SKIN RIB 8-21 | AF | DET |  |  | 30500 FC OR 61000 FH | 15500 FC OR 31000 FH | ALI |  |  | 1 | 1 | 0.97 |  | A321-200 CLASSIC WING
R | 3-57 | 572155-01-3 | 640 | OUTER WING BOTTOM SKIN RIB 8-21 | AF | DET |  |  | 30500 FC OR 61000 FH | 15500 FC OR 31000 FH | ALI |  |  | 1 | 1 | 0.83 |  | A321-200 CLASSIC WING
R | 3-57 | 572155-01-3 | 640 | OUTER WING BOTTOM SKIN RIB 8-21 | AF | DET |  |  | 30500 FC OR 61000 FH | 15500 FC OR 31000 FH | ALI |  |  | 1 | 1 | 0.83 |  | A321-200 CLASSIC WING
| 3-57 | 572155-01-6 | 540 | OUTER WING BOTTOM SKIN RIB 8-21 | AF | DET |  |  | 16000 FC OR 68800 FH | 11800 FC OR 50900 FH | ALI |  |  | 1 | 1 | 0.97 |  | A319-VIP CLASSIC WING OR A319-VIP RETRO WING
| 3-57 | 572155-01-6 | 640 | OUTER WING BOTTOM SKIN RIB 8-21 | AF | DET |  |  | 16000 FC OR 68800 FH | 11800 FC OR 50900 FH | ALI |  |  | 1 | 1 | 0.83 |  | A319-VIP CLASSIC WING OR A319-VIP RETRO WING
| 3-57 | 572155-01-7 | 540 | OUTER WING BOTTOM SKIN RIB 8-21 | AF | DET |  |  | 28700 FC OR 54600 FH | 11200 FC OR 21300 FH | ALI |  |  | 1 | 1 | 0.97 |  | A318-PAX
| 3-57 | 572155-01-7 | 640 | OUTER WING BOTTOM SKIN RIB 8-21 | AF | DET |  |  | 28700 FC OR 54600 FH | 11200 FC OR 21300 FH | ALI |  |  | 1 | 1 | 0.83 |  | A318-PAX
| 3-57 | 572155-01-8 | 540 | OUTER WING BOTTOM SKIN RIB 8-21 | AF | DET |  |  | 31100 FC OR 62200 FH | 12200 FC OR 24400 FH | ALI |  |  | 1 | 1 | 0.97 |  | A319-PAX RETRO WING OR A320 RETRO WING
| 3-57 | 572155-01-8 | 640 | OUTER WING BOTTOM SKIN RIB 8-21 | AF | DET |  |  | 31100 FC OR 62200 FH | 12200 FC OR 24400 FH | ALI |  |  | 1 | 1 | 0.83 |  | A319-PAX RETRO WING OR A320 RETRO WING
| 3-57 | 572157-01-1 | 500 | OUTER WING BOTTOM SKIN RUNOUT | NDT | SDI | 34000 FC OR 68000 FH | 20000 FC OR 40000 FH |  |  | MRB |  |  | 1 | 0.5 | 0.27 |  | A320 CLASSIC WING PRE-SPR-CURVE
| 3-57 | 572157-01-1 | 600 | OUTER WING BOTTOM SKIN RUNOUT | NDT | SDI | 34000 FC OR 68000 FH | 20000 FC OR 40000 FH |  |  | MRB |  |  | 1 | 0.5 | 0.24 |  | A320 CLASSIC WING PRE-SPR-CURVE
R | 3-57 | 572157-01-2 | 500 | OUTER WING BOTTOM SKIN RUNOUT | NDT | SDI | 30000 FC OR 60000 FH | 20000 FC OR 40000 FH |  |  | MRB |  |  | 1 | 0.5 | 0.27 |  | A321
R | 3-57 | 572157-01-2 | 600 | OUTER WING BOTTOM SKIN RUNOUT | NDT | SDI | 30000 FC OR 60000 FH | 20000 FC OR 40000 FH |  |  | MRB |  |  | 1 | 0.5 | 0.24 |  | A321
| 3-57 | 572157-01-3 | 500 | OUTER WING BOTTOM SKIN RUNOUT | NDT | SDI | 30000 FC OR 52500 FH | 20000 FC OR 33200 FH |  |  | MRB |  |  | 1 | 0.5 | 0.27 |  | A318-PAX
| 3-57 | 572157-01-3 | 600 | OUTER WING BOTTOM SKIN RUNOUT | NDT | SDI | 30000 FC OR 52500 FH | 20000 FC OR 33200 FH |  |  | MRB |  |  | 1 | 0.5 | 0.24 |  | A318-PAX
| 3-57 | 572157-01-4 | 500 | OUTER WING BOTTOM SKIN RUNOUT | NDT | SDI |  |  | 12300 FC OR 52800 FH | 12300 FC OR 52800 FH | MRB |  |  | 1 | 0.5 | 0.27 |  | A319-VIP CLASSIC WING
| 3-57 | 572157-01-4 | 600 | OUTER WING BOTTOM SKIN RUNOUT | NDT | SDI |  |  | 12300 FC OR 52800 FH | 12300 FC OR 52800 FH | MRB |  |  | 1 | 0.5 | 0.24 |  | A319-VIP CLASSIC WING
| 3-57 | 572157-01-5 | 500 | OUTER WING BOTTOM SKIN RUNOUT | NDT | SDI | 30000 FC OR 52500 FH | 20000 FC OR 33200 FH |  |  | MRB |  |  | 1 | 0.5 | 0.27 |  | A319-PAX CLASSIC WING OR A320 CLASSIC WING POST-SPR-CURVE
| 3-57 | 572157-01-5 | 600 | OUTER WING BOTTOM SKIN RUNOUT | NDT | SDI | 30000 FC OR 52500 FH | 20000 FC OR 33200 FH |  |  | MRB |  |  | 1 | 0.5 | 0.24 |  | A319-PAX CLASSIC WING OR A320 CLASSIC WING POST-SPR-CURVE
| 3-57 | 572157-01-6 | 500 | OUTER WING BOTTOM SKIN RUNOUT | NDT | SDI |  |  | 21800 FC OR 43600 FH | 15000 FC OR 30000 FH | ALI |  |  | 1 | 0.5 | 0.27 |  | A319-PAX RETRO WING OR A320 RETRO WING
| 3-57 | 572157-01-6 | 600 | OUTER WING BOTTOM SKIN RUNOUT | NDT | SDI |  |  | 21800 FC OR 43600 FH | 15000 FC OR 30000 FH | ALI |  |  | 1 | 0.5 | 0.24 |  | A319-PAX RETRO WING OR A320 RETRO WING
| 3-57 | 572158-01-10 | 540 | OUTER WING BOTTOM SKIN STRINGER RIB 8-18 | AF | DET |  |  | 42000 FC OR 84000 FH | 10400 FC OR 20800 FH | ALI |  |  | 1 | 1 | 0.7 |  | A319-PAX MODIFIED WING OR A320-CEO MODIFIED WING
| 3-57 | 572158-01-10 | 640 | OUTER WING BOTTOM SKIN STRINGER RIB 8-18 | AF | DET |  |  | 42000 FC OR 84000 FH | 10400 FC OR 20800 FH | ALI |  |  | 1 | 1 | 0.59 |  | A319-PAX MODIFIED WING OR A320-CEO MODIFIED WING
R | 3-57 | 572158-01-11 | 540 | OUTER WING BOTTOM SKIN STRINGER RIB 8-18 | AF | DET |  |  | 45300 FC OR 90600 FH | 9500 FC OR 19000 FH | ALI |  |  | 1 | 1 | 0.7 |  | A321-CEO MODIFIED WING
R | 3-57 | 572158-01-11 | 640 | OUTER WING BOTTOM SKIN STRINGER RIB 8-18 | AF | DET |  |  | 45300 FC OR 90600 FH | 9500 FC OR 19000 FH | ALI |  |  | 1 | 1 | 0.59 |  | A321-CEO MODIFIED WING
| 3-57 | 572158-01-12 | 540 | OUTER WING BOTTOM SKIN STRINGER RIB 8-18 | AF | DET |  |  | 31100 FC OR 62200 FH | 9700 FC OR 19400 FH | ALI |  |  | 1 | 1 | 0.7 |  | A319-PAX RETRO WING OR A320 RETRO WING
| 3-57 | 572158-01-12 | 640 | OUTER WING BOTTOM SKIN STRINGER RIB 8-18 | AF | DET |  |  | 31100 FC OR 62200 FH | 9700 FC OR 19400 FH | ALI |  |  | 1 | 1 | 0.59 |  | A319-PAX RETRO WING OR A320 RETRO WING
| 3-57 | 572158-01-2 | 540 | OUTER WING BOTTOM SKIN STRINGER RIB 8-18 | AF | DET | 30000 FC OR 60000 FH | 15000 FC OR 30000 FH | 48300 FC OR 96600 FH | 15000 FC OR 30000 FH | ALI MRB |  |  | 1 | 1 | 0.7 |  | A319-PAX CLASSIC WING OR A320 CLASSIC WING
| 3-57 | 572158-01-2 | 640 | OUTER WING BOTTOM SKIN STRINGER RIB 8-18 | AF | DET | 30000 FC OR 60000 FH | 15000 FC OR 30000 FH | 48300 FC OR 96600 FH | 15000 FC OR 30000 FH | ALI MRB |  |  | 1 | 1 | 0.59 |  | A319-PAX CLASSIC WING OR A320 CLASSIC WING
R | 3-57 | 572158-01-3 | 540 | OUTER WING BOTTOM SKIN STRINGER RIB 8-18 | AF | DET |  |  | 24000 FC OR 48000 FH | 11900 FC OR 23800 FH | ALI |  |  | 1 | 1 | 0.7 |  | A321-100
R | 3-57 | 572158-01-3 | 640 | OUTER WING BOTTOM SKIN STRINGER RIB 8-18 | AF | DET |  |  | 24000 FC OR 48000 FH | 11900 FC OR 23800 FH | ALI |  |  | 1 | 1 | 0.59 |  | A321-100
R | 3-57 | 572158-01-3 | 640 | OUTER WING BOTTOM SKIN STRINGER RIB 8-18 | AF | DET |  |  | 24000 FC OR 48000 FH | 11900 FC OR 23800 FH | ALI |  |  | 1 | 1 | 0.59 |  | A321-100
| 3-57 | 572158-01-5 | 540 | OUTER WING BOTTOM SKIN STRINGER RIB 8-18 | AF | DET |  |  | 29900 FC OR 60000 FH | 11400 FC OR 23000 FH | ALI |  |  | 1 | 1 | 0.7 |  | A318-PAX
| 3-57 | 572158-01-5 | 640 | OUTER WING BOTTOM SKIN STRINGER RIB 8-18 | AF | DET |  |  | 29900 FC OR 60000 FH | 11400 FC OR 23000 FH | ALI |  |  | 1 | 1 | 0.59 |  | A318-PAX
| 3-57 | 572158-01-7 | 540 | OUTER WING BOTTOM SKIN STRINGER RIB 8-18 | AF | DET |  |  | 15600 FC OR 67000 FH | 10600 FC OR 45500 FH | ALI |  |  | 1 | 1 | 0.7 |  | A319-VIP CLASSIC WING OR A319-VIP RETRO WING
| 3-57 | 572158-01-7 | 640 | OUTER WING BOTTOM SKIN STRINGER RIB 8-18 | AF | DET |  |  | 15600 FC OR 67000 FH | 10600 FC OR 45500 FH | ALI |  |  | 1 | 1 | 0.59 |  | A319-VIP CLASSIC WING OR A319-VIP RETRO WING
R | 3-57 | 572158-01-8 | 540 | OUTER WING BOTTOM SKIN STRINGER RIB 8-18 | AF | DET |  |  | 28600 FC OR 57200 FH | 15400 FC OR 30800 FH | ALI |  |  | 1 | 1 | 0.7 |  | A321-200 CLASSIC WING
R | 3-57 | 572158-01-8 | 640 | OUTER WING BOTTOM SKIN STRINGER RIB 8-18 | AF | DET |  |  | 28600 FC OR 57200 FH | 15400 FC OR 30800 FH | ALI |  |  | 1 | 1 | 0.59 |  | A321-200 CLASSIC WING
| 3-57 | 572160-01-2 | 540 | OUTER WING BOTTOM SKIN STRINGER RIB 18-27 | AF | DET | 34000 FC OR 68000 FH | 15500 FC OR 31000 FH |  |  | MRB |  |  | 1 | 0.67 | 0.36 |  | A320 CLASSIC WING
| 3-57 | 572160-01-2 | 550 | OUTER WING BOTTOM SKIN STRINGER RIB 18-27 | AF | DET | 34000 FC OR 68000 FH | 15500 FC OR 31000 FH |  |  | MRB |  |  | 1 | 0.67 | 0.27 |  | A320 CLASSIC WING
| 3-57 | 572160-01-2 | 560 | OUTER WING BOTTOM SKIN STRINGER RIB 18-27 | AF | DET | 34000 FC OR 68000 FH | 15500 FC OR 31000 FH |  |  | MRB |  |  | 1 | 0.67 | 0.05 |  | A320 CLASSIC WING
| 3-57 | 572160-01-2 | 640 | OUTER WING BOTTOM SKIN STRINGER RIB 18-27 | AF | DET | 34000 FC OR 68000 FH | 15500 FC OR 31000 FH |  |  | MRB |  |  | 1 | 0.67 | 0.32 |  | A320 CLASSIC WING
| 3-57 | 572160-01-2 | 650 | OUTER WING BOTTOM SKIN STRINGER RIB 18-27 | AF | DET | 34000 FC OR 68000 FH | 15500 FC OR 31000 FH |  |  | MRB |  |  | 1 | 0.67 | 0.23 |  | A320 CLASSIC WING
| 3-57 | 572160-01-2 | 660 | OUTER WING BOTTOM SKIN STRINGER RIB 18-27 | AF | DET | 34000 FC OR 68000 FH | 15500 FC OR 31000 FH |  |  | MRB |  |  | 1 | 0.67 | 0.05 |  | A320 CLASSIC WING
R | 3-57 | 572160-01-3 | 540 | OUTER WING BOTTOM SKIN STRINGER RIB 18-27 | AF | DET |  |  | 24000 FC OR 48000 FH | 16100 FC OR 32200 FH | ALI |  |  | 1 | 0.67 | 0.36 |  | A321 CLASSIC WING
R | 3-57 | 572160-01-3 | 550 | OUTER WING BOTTOM SKIN STRINGER RIB 18-27 | AF | DET |  |  | 24000 FC OR 48000 FH | 16100 FC OR 32200 FH | ALI |  |  | 1 | 0.67 | 0.27 |  | A321 CLASSIC WING
R | 3-57 | 572160-01-3 | 560 | OUTER WING BOTTOM SKIN STRINGER RIB 18-27 | AF | DET |  |  | 24000 FC OR 48000 FH | 16100 FC OR 32200 FH | ALI |  |  | 1 | 0.67 | 0.05 |  | A321 CLASSIC WING
R | 3-57 | 572160-01-3 | 640 | OUTER WING BOTTOM SKIN STRINGER RIB 18-27 | AF | DET |  |  | 24000 FC OR 48000 FH | 16100 FC OR 32200 FH | ALI |  |  | 1 | 0.67 | 0.32 |  | A321 CLASSIC WING
R | 3-57 | 572160-01-3 | 650 | OUTER WING BOTTOM SKIN STRINGER RIB 18-27 | AF | DET |  |  | 24000 FC OR 48000 FH | 16100 FC OR 32200 FH | ALI |  |  | 1 | 0.67 | 0.23 |  | A321 CLASSIC WING
R | 3-57 | 572160-01-3 | 660 | OUTER WING BOTTOM SKIN STRINGER RIB 18-27 | AF | DET |  |  | 24000 FC OR 48000 FH | 16100 FC OR 32200 FH | ALI |  |  | 1 | 0.67 | 0.05 |  | A321 CLASSIC WING
| 3-57 | 572160-01-4 | 540 | OUTER WING BOTTOM SKIN STRINGER RIB 18-27 | AF | DET |  |  | 12700 FC OR 54600 FH | 12700 FC OR 54600 FH | ALI |  |  | 1 | 0.67 | 0.36 |  | A319-VIP CLASSIC WING OR A319-VIP RETRO WING
| 3-57 | 572160-01-4 | 550 | OUTER WING BOTTOM SKIN STRINGER RIB 18-27 | AF | DET |  |  | 12700 FC OR 54600 FH | 12700 FC OR 54600 FH | ALI |  |  | 1 | 0.67 | 0.27 |  | A319-VIP CLASSIC WING OR A319-VIP RETRO WING
| 3-57 | 572160-01-4 | 560 | OUTER WING BOTTOM SKIN STRINGER RIB 18-27 | AF | DET |  |  | 12700 FC OR 54600 FH | 12700 FC OR 54600 FH | ALI |  |  | 1 | 0.67 | 0.05 |  | A319-VIP CLASSIC WING OR A319-VIP RETRO WING
| 3-57 | 572160-01-4 | 640 | OUTER WING BOTTOM SKIN STRINGER RIB 18-27 | AF | DET |  |  | 12700 FC OR 54600 FH | 12700 FC OR 54600 FH | ALI |  |  | 1 | 0.67 | 0.32 |  | A319-VIP CLASSIC WING OR A319-VIP RETRO WING
| 3-57 | 572160-01-4 | 650 | OUTER WING BOTTOM SKIN STRINGER RIB 18-27 | AF | DET |  |  | 12700 FC OR 54600 FH | 12700 FC OR 54600 FH | ALI |  |  | 1 | 0.67 | 0.23 |  | A319-VIP CLASSIC WING OR A319-VIP RETRO WING
| 3-57 | 572160-01-4 | 660 | OUTER WING BOTTOM SKIN STRINGER RIB 18-27 | AF | DET |  |  | 12700 FC OR 54600 FH | 12700 FC OR 54600 FH | ALI |  |  | 1 | 0.67 | 0.05 |  | A319-VIP CLASSIC WING OR A319-VIP RETRO WING
| 3-57 | 572160-01-5 | 540 | OUTER WING BOTTOM SKIN STRINGER RIB 18-27 | AF | DET |  |  | 34000 FC OR 58700 FH | 15500 FC OR 26800 FH | ALI |  |  | 1 | 0.67 | 0.36 |  | A318-PAX
| 3-57 | 572160-01-5 | 550 | OUTER WING BOTTOM SKIN STRINGER RIB 18-27 | AF | DET |  |  | 34000 FC OR 58700 FH | 15500 FC OR 26800 FH | ALI |  |  | 1 | 0.67 | 0.27 |  | A318-PAX
| 3-57 | 572160-01-5 | 560 | OUTER WING BOTTOM SKIN STRINGER RIB 18-27 | AF | DET |  |  | 34000 FC OR 58700 FH | 15500 FC OR 26800 FH | ALI |  |  | 1 | 0.67 | 0.05 |  | A318-PAX
| 3-57 | 572160-01-5 | 640 | OUTER WING BOTTOM SKIN STRINGER RIB 18-27 | AF | DET |  |  | 34000 FC OR 58700 FH | 15500 FC OR 26800 FH | ALI |  |  | 1 | 0.67 | 0.32 |  | A318-PAX
| 3-57 | 572160-01-5 | 650 | OUTER WING BOTTOM SKIN STRINGER RIB 18-27 | AF | DET |  |  | 34000 FC OR 58700 FH | 15500 FC OR 26800 FH | ALI |  |  | 1 | 0.67 | 0.23 |  | A318-PAX
| 3-57 | 572160-01-5 | 660 | OUTER WING BOTTOM SKIN STRINGER RIB 18-27 | AF | DET |  |  | 34000 FC OR 58700 FH | 15500 FC OR 26800 FH | ALI |  |  | 1 | 0.67 | 0.05 |  | A318-PAX
| 3-57 | 572160-01-6 | 540 | OUTER WING BOTTOM SKIN STRINGER RIB 18-27 | AF | DET |  |  | 27800 FC OR 55600 FH | 9700 FC OR 19400 FH | ALI |  |  | 1 | 0.67 | 0.36 |  | A319-PAX RETRO WING OR A320 RETRO WING
| 3-57 | 572160-01-6 | 550 | OUTER WING BOTTOM SKIN STRINGER RIB 18-27 | AF | DET |  |  | 27800 FC OR 55600 FH | 9700 FC OR 19400 FH | ALI |  |  | 1 | 0.67 | 0.27 |  | A319-PAX RETRO WING OR A320 RETRO WING
| 3-57 | 572160-01-6 | 560 | OUTER WING BOTTOM SKIN STRINGER RIB 18-27 | AF | DET |  |  | 27800 FC OR 55600 FH | 9700 FC OR 19400 FH | ALI |  |  | 1 | 0.67 | 0.05 |  | A319-PAX RETRO WING OR A320 RETRO WING
| 3-57 | 572160-01-6 | 640 | OUTER WING BOTTOM SKIN STRINGER RIB 18-27 | AF | DET |  |  | 27800 FC OR 55600 FH | 9700 FC OR 19400 FH | ALI |  |  | 1 | 0.67 | 0.32 |  | A319-PAX RETRO WING OR A320 RETRO WING
| 3-57 | 572160-01-6 | 650 | OUTER WING BOTTOM SKIN STRINGER RIB 18-27 | AF | DET |  |  | 27800 FC OR 55600 FH | 9700 FC OR 19400 FH | ALI |  |  | 1 | 0.67 | 0.23 |  | A319-PAX RETRO WING OR A320 RETRO WING
| 3-57 | 572160-01-6 | 660 | OUTER WING BOTTOM SKIN STRINGER RIB 18-27 | AF | DET |  |  | 27800 FC OR 55600 FH | 9700 FC OR 19400 FH | ALI |  |  | 1 | 0.67 | 0.05 |  | A319-PAX RETRO WING OR A320 RETRO WING
| 3-57 | 572161-01-1 | 540 | OUTER WING BOTTOM SKIN STRINGER RIB 18-27 | AF | DET | 10 YE OR 48000 FC OR 60000 FH | 10 YE OR 11800 FC OR 20200 FH | 10 YE | 10 YE | MRB CPCP |  | NO | 1 | 0.1 | 0.77 |  | A319-PAX PRE 25850 (57-1102) OR A320 POST-SPR-CURVE PRE 25850 (57-1102)
| 3-57 | 572161-01-1 | 550 | OUTER WING BOTTOM SKIN STRINGER RIB 18-27 | AF | DET | 10 YE OR 48000 FC OR 60000 FH | 10 YE OR 11800 FC OR 20200 FH | 10 YE | 10 YE | MRB CPCP |  | NO | 1 | 0.1 | 0.27 |  | A319-PAX PRE 25850 (57-1102) OR A320 POST-SPR-CURVE PRE 25850 (57-1102)
| 3-57 | 572161-01-1 | 560 | OUTER WING BOTTOM SKIN STRINGER RIB 18-27 | AF | DET | 10 YE OR 48000 FC OR 60000 FH | 10 YE OR 11800 FC OR 20200 FH | 10 YE | 10 YE | MRB CPCP |  | NO | 1 | 0.1 | 0.05 |  | A319-PAX PRE 25850 (57-1102) OR A320 POST-SPR-CURVE PRE 25850 (57-1102)
| 3-57 | 572161-01-1 | 640 | OUTER WING BOTTOM SKIN STRINGER RIB 18-27 | AF | DET | 10 YE OR 48000 FC OR 60000 FH | 10 YE OR 11800 FC OR 20200 FH | 10 YE | 10 YE | MRB CPCP |  | NO | 1 | 0.1 | 0.64 |  | A319-PAX PRE 25850 (57-1102) OR A320 POST-SPR-CURVE PRE 25850 (57-1102)
| 3-57 | 572161-01-1 | 650 | OUTER WING BOTTOM SKIN STRINGER RIB 18-27 | AF | DET | 10 YE OR 48000 FC OR 60000 FH | 10 YE OR 11800 FC OR 20200 FH | 10 YE | 10 YE | MRB CPCP |  | NO | 1 | 0.1 | 0.23 |  | A319-PAX PRE 25850 (57-1102) OR A320 POST-SPR-CURVE PRE 25850 (57-1102)
| 3-57 | 572161-01-1 | 660 | OUTER WING BOTTOM SKIN STRINGER RIB 18-27 | AF | DET | 10 YE OR 48000 FC OR 60000 FH | 10 YE OR 11800 FC OR 20200 FH | 10 YE | 10 YE | MRB CPCP |  | NO | 1 | 0.1 | 0.05 |  | A319-PAX PRE 25850 (57-1102) OR A320 POST-SPR-CURVE PRE 25850 (57-1102)
| 3-57 | 572161-01-10 | 540 | MAIN STRUCTURE | AF | DET |  |  | 10 YE | 10 YE | MRB CPCP |  | NO | 1 | 0.1 | 0.77 |  | A320 PRE-SPR-CURVE PRE 25850 (57-1102)
| 3-57 | 572161-01-10 | 550 | MAIN STRUCTURE | AF | DET |  |  | 10 YE | 10 YE | MRB CPCP |  | NO | 1 | 0.1 | 0.27 |  | A320 PRE-SPR-CURVE PRE 25850 (57-1102)
| 3-57 | 572161-01-10 | 560 | MAIN STRUCTURE | AF | DET |  |  | 10 YE | 10 YE | MRB CPCP |  | NO | 1 | 0.1 | 0.05 |  | A320 PRE-SPR-CURVE PRE 25850 (57-1102)
| 3-57 | 572161-01-10 | 640 | MAIN STRUCTURE | AF | DET |  |  | 10 YE | 10 YE | MRB CPCP |  | NO | 1 | 0.1 | 0.64 |  | A320 PRE-SPR-CURVE PRE 25850 (57-1102)
| 3-57 | 572161-01-10 | 650 | MAIN STRUCTURE | AF | DET |  |  | 10 YE | 10 YE | MRB CPCP |  | NO | 1 | 0.1 | 0.23 |  | A320 PRE-SPR-CURVE PRE 25850 (57-1102)
| 3-57 | 572161-01-10 | 660 | MAIN STRUCTURE | AF | DET |  |  | 10 YE | 10 YE | MRB CPCP |  | NO | 1 | 0.1 | 0.05 |  | A320 PRE-SPR-CURVE PRE 25850 (57-1102)
| 3-57 | 572161-01-11 | 540 | MAIN STRUCTURE | AF | DET |  |  | 12 YE | 12 YE | MRB CPCP |  | NO | 1 | 0.1 | 0.77 |  | A320 PRE-SPR-CURVE POST 25850 (57-1102)
| 3-57 | 572161-01-11 | 550 | MAIN STRUCTURE | AF | DET |  |  | 12 YE | 12 YE | MRB CPCP |  | NO | 1 | 0.1 | 0.27 |  | A320 PRE-SPR-CURVE POST 25850 (57-1102)
| 3-57 | 572161-01-11 | 560 | MAIN STRUCTURE | AF | DET |  |  | 12 YE | 12 YE | MRB CPCP |  | NO | 1 | 0.1 | 0.05 |  | A320 PRE-SPR-CURVE POST 25850 (57-1102)
| 3-57 | 572161-01-11 | 640 | MAIN STRUCTURE | AF | DET |  |  | 12 YE | 12 YE | MRB CPCP |  | NO | 1 | 0.1 | 0.64 |  | A320 PRE-SPR-CURVE POST 25850 (57-1102)
| 3-57 | 572161-01-11 | 650 | MAIN STRUCTURE | AF | DET |  |  | 12 YE | 12 YE | MRB CPCP |  | NO | 1 | 0.1 | 0.23 |  | A320 PRE-SPR-CURVE POST 25850 (57-1102)
| 3-57 | 572161-01-11 | 660 | MAIN STRUCTURE | AF | DET |  |  | 12 YE | 12 YE | MRB CPCP |  | NO | 1 | 0.1 | 0.05 |  | A320 PRE-SPR-CURVE POST 25850 (57-1102)
R | 3-57 | 572161-01-2 | 540 | OUTER WING BOTTOM SKIN ACCESS DOORS | AF | DET | 10 YE OR 48000 FC OR 96000 FH | 10 YE OR 12300 FC OR 24600 FH | 10 YE | 10 YE | MRB CPCP |  | NO | 1 | 0.1 | 0.77 |  | A321 PRE 25850 (57-1102)
R | 3-57 | 572161-01-2 | 550 | OUTER WING BOTTOM SKIN ACCESS DOORS | AF | DET | 10 YE OR 48000 FC OR 96000 FH | 10 YE OR 12300 FC OR 24600 FH | 10 YE | 10 YE | MRB CPCP |  | NO | 1 | 0.1 | 0.27 |  | A321 PRE 25850 (57-1102)
R | 3-57 | 572161-01-2 | 560 | OUTER WING BOTTOM SKIN ACCESS DOORS | AF | DET | 10 YE OR 48000 FC OR 96000 FH | 10 YE OR 12300 FC OR 24600 FH | 10 YE | 10 YE | MRB CPCP |  | NO | 1 | 0.1 | 0.05 |  | A321 PRE 25850 (57-1102)
R | 3-57 | 572161-01-2 | 640 | OUTER WING BOTTOM SKIN ACCESS DOORS | AF | DET | 10 YE OR 48000 FC OR 96000 FH | 10 YE OR 12300 FC OR 24600 FH | 10 YE | 10 YE | MRB CPCP |  | NO | 1 | 0.1 | 0.64 |  | A321 PRE 25850 (57-1102)
R | 3-57 | 572161-01-2 | 650 | OUTER WING BOTTOM SKIN ACCESS DOORS | AF | DET | 10 YE OR 48000 FC OR 96000 FH | 10 YE OR 12300 FC OR 24600 FH | 10 YE | 10 YE | MRB CPCP |  | NO | 1 | 0.1 | 0.23 |  | A321 PRE 25850 (57-1102)
R | 3-57 | 572161-01-2 | 660 | OUTER WING BOTTOM SKIN ACCESS DOORS | AF | DET | 10 YE OR 48000 FC OR 96000 FH | 10 YE OR 12300 FC OR 24600 FH | 10 YE | 10 YE | MRB CPCP |  | NO | 1 | 0.1 | 0.05 |  | A321 PRE 25850 (57-1102)
| 3-57 | 572161-01-5 | 540 | OUTER WING BOTTOM SKIN ACCESS DOORS | AF | DET | 12 YE OR 48000 FC OR 60000 FH | 12 YE OR 11800 FC OR 20200 FH | 12 YE | 12 YE | MRB CPCP |  | NO | 1 | 0.1 | 0.77 |  | A318-PAX OR A319-PAX POST 25850 (57-1102) OR A320 POST-SPR-CURVE POST 25850 (57-1102)
| 3-57 | 572161-01-5 | 550 | OUTER WING BOTTOM SKIN ACCESS DOORS | AF | DET | 12 YE OR 48000 FC OR 60000 FH | 12 YE OR 11800 FC OR 20200 FH | 12 YE | 12 YE | MRB CPCP |  | NO | 1 | 0.1 | 0.27 |  | A318-PAX OR A319-PAX POST 25850 (57-1102) OR A320 POST-SPR-CURVE POST 25850 (57-1102)
| 3-57 | 572161-01-5 | 560 | OUTER WING BOTTOM SKIN ACCESS DOORS | AF | DET | 12 YE OR 48000 FC OR 60000 FH | 12 YE OR 11800 FC OR 20200 FH | 12 YE | 12 YE | MRB CPCP |  | NO | 1 | 0.1 | 0.05 |  | A318-PAX OR A319-PAX POST 25850 (57-1102) OR A320 POST-SPR-CURVE POST 25850 (57-1102)
| 3-57 | 572161-01-5 | 640 | OUTER WING BOTTOM SKIN ACCESS DOORS | AF | DET | 12 YE OR 48000 FC OR 60000 FH | 12 YE OR 11800 FC OR 20200 FH | 12 YE | 12 YE | MRB CPCP |  | NO | 1 | 0.1 | 0.64 |  | A318-PAX OR A319-PAX POST 25850 (57-1102) OR A320 POST-SPR-CURVE POST 25850 (57-1102)
| 3-57 | 572161-01-5 | 650 | OUTER WING BOTTOM SKIN ACCESS DOORS | AF | DET | 12 YE OR 48000 FC OR 60000 FH | 12 YE OR 11800 FC OR 20200 FH | 12 YE | 12 YE | MRB CPCP |  | NO | 1 | 0.1 | 0.23 |  | A318-PAX OR A319-PAX POST 25850 (57-1102) OR A320 POST-SPR-CURVE POST 25850 (57-1102)
| 3-57 | 572161-01-5 | 660 | OUTER WING BOTTOM SKIN ACCESS DOORS | AF | DET | 12 YE OR 48000 FC OR 60000 FH | 12 YE OR 11800 FC OR 20200 FH | 12 YE | 12 YE | MRB CPCP |  | NO | 1 | 0.1 | 0.05 |  | A318-PAX OR A319-PAX POST 25850 (57-1102) OR A320 POST-SPR-CURVE POST 25850 (57-1102)
R | 3-57 | 572161-01-6 | 540 | OUTER WING BOTTOM SKIN ACCESS DOORS | AF | DET | 12 YE OR 48000 FC OR 96000 FH | 12 YE OR 12300 FC OR 24600 FH | 12 YE | 12 YE | MRB CPCP |  | NO | 1 | 0.1 | 0.77 |  | A321 POST 25850 (57-1102)
R | 3-57 | 572161-01-6 | 550 | OUTER WING BOTTOM SKIN ACCESS DOORS | AF | DET | 12 YE OR 48000 FC OR 96000 FH | 12 YE OR 12300 FC OR 24600 FH | 12 YE | 12 YE | MRB CPCP |  | NO | 1 | 0.1 | 0.27 |  | A321 POST 25850 (57-1102)
R | 3-57 | 572161-01-6 | 560 | OUTER WING BOTTOM SKIN ACCESS DOORS | AF | DET | 12 YE OR 48000 FC OR 96000 FH | 12 YE OR 12300 FC OR 24600 FH | 12 YE | 12 YE | MRB CPCP |  | NO | 1 | 0.1 | 0.05 |  | A321 POST 25850 (57-1102)
R | 3-57 | 572161-01-6 | 640 | OUTER WING BOTTOM SKIN ACCESS DOORS | AF | DET | 12 YE OR 48000 FC OR 96000 FH | 12 YE OR 12300 FC OR 24600 FH | 12 YE | 12 YE | MRB CPCP |  | NO | 1 | 0.1 | 0.64 |  | A321 POST 25850 (57-1102)
R | 3-57 | 572161-01-6 | 650 | OUTER WING BOTTOM SKIN ACCESS DOORS | AF | DET | 12 YE OR 48000 FC OR 96000 FH | 12 YE OR 12300 FC OR 24600 FH | 12 YE | 12 YE | MRB CPCP |  | NO | 1 | 0.1 | 0.23 |  | A321 POST 25850 (57-1102)
R | 3-57 | 572161-01-6 | 660 | OUTER WING BOTTOM SKIN ACCESS DOORS | AF | DET | 12 YE OR 48000 FC OR 96000 FH | 12 YE OR 12300 FC OR 24600 FH | 12 YE | 12 YE | MRB CPCP |  | NO | 1 | 0.1 | 0.05 |  | A321 POST 25850 (57-1102)
| 3-57 | 572161-01-7 | 540 | OUTER WING BOTTOM SKIN ACCESS DOORS | AF | DET |  |  | 10 YE | 10 YE | MRB CPCP |  | NO | 1 | 0.1 | 0.77 |  | A319-VIP PRE 25850 (57-1102)
| 3-57 | 572161-01-7 | 550 | OUTER WING BOTTOM SKIN ACCESS DOORS | AF | DET |  |  | 10 YE | 10 YE | MRB CPCP |  | NO | 1 | 0.1 | 0.27 |  | A319-VIP PRE 25850 (57-1102)
| 3-57 | 572161-01-7 | 560 | OUTER WING BOTTOM SKIN ACCESS DOORS | AF | DET |  |  | 10 YE | 10 YE | MRB CPCP |  | NO | 1 | 0.1 | 0.05 |  | A319-VIP PRE 25850 (57-1102)
| 3-57 | 572161-01-7 | 640 | OUTER WING BOTTOM SKIN ACCESS DOORS | AF | DET |  |  | 10 YE | 10 YE | MRB CPCP |  | NO | 1 | 0.1 | 0.64 |  | A319-VIP PRE 25850 (57-1102)
| 3-57 | 572161-01-7 | 650 | OUTER WING BOTTOM SKIN ACCESS DOORS | AF | DET |  |  | 10 YE | 10 YE | MRB CPCP |  | NO | 1 | 0.1 | 0.23 |  | A319-VIP PRE 25850 (57-1102)
| 3-57 | 572161-01-7 | 660 | OUTER WING BOTTOM SKIN ACCESS DOORS | AF | DET |  |  | 10 YE | 10 YE | MRB CPCP |  | NO | 1 | 0.1 | 0.05 |  | A319-VIP PRE 25850 (57-1102)
| 3-57 | 572161-01-8 | 540 | OUTER WING BOTTOM SKIN ACCESS DOORS | AF | DET |  |  | 12 YE | 12 YE | MRB CPCP |  | NO | 1 | 0.1 | 0.77 |  | A319-VIP POST 25850 (57-1102)
| 3-57 | 572161-01-8 | 550 | OUTER WING BOTTOM SKIN ACCESS DOORS | AF | DET |  |  | 12 YE | 12 YE | MRB CPCP |  | NO | 1 | 0.1 | 0.27 |  | A319-VIP POST 25850 (57-1102)
| 3-57 | 572161-01-8 | 560 | OUTER WING BOTTOM SKIN ACCESS DOORS | AF | DET |  |  | 12 YE | 12 YE | MRB CPCP |  | NO | 1 | 0.1 | 0.05 |  | A319-VIP POST 25850 (57-1102)
| 3-57 | 572161-01-8 | 640 | OUTER WING BOTTOM SKIN ACCESS DOORS | AF | DET |  |  | 12 YE | 12 YE | MRB CPCP |  | NO | 1 | 0.1 | 0.64 |  | A319-VIP POST 25850 (57-1102)
| 3-57 | 572161-01-8 | 650 | OUTER WING BOTTOM SKIN ACCESS DOORS | AF | DET |  |  | 12 YE | 12 YE | MRB CPCP |  | NO | 1 | 0.1 | 0.23 |  | A319-VIP POST 25850 (57-1102)
| 3-57 | 572161-01-8 | 660 | OUTER WING BOTTOM SKIN ACCESS DOORS | AF | DET |  |  | 12 YE | 12 YE | MRB CPCP |  | NO | 1 | 0.1 | 0.05 |  | A319-VIP POST 25850 (57-1102)
| 3-57 | 572161-01-9 | 540 | OUTER WING BOTTOM SKIN ACCESS DOORS | AF | DET |  |  | 12 YE | 12 YE | MRB CPCP |  | NO | 1 | 0.1 | 0.77 |  | A318-VIP
| 3-57 | 572161-01-9 | 550 | OUTER WING BOTTOM SKIN ACCESS DOORS | AF | DET |  |  | 12 YE | 12 YE | MRB CPCP |  | NO | 1 | 0.1 | 0.27 |  | A318-VIP
| 3-57 | 572161-01-9 | 560 | OUTER WING BOTTOM SKIN ACCESS DOORS | AF | DET |  |  | 12 YE | 12 YE | MRB CPCP |  | NO | 1 | 0.1 | 0.05 |  | A318-VIP
| 3-57 | 572161-01-9 | 640 | OUTER WING BOTTOM SKIN ACCESS DOORS | AF | DET |  |  | 12 YE | 12 YE | MRB CPCP |  | NO | 1 | 0.1 | 0.64 |  | A318-VIP
| 3-57 | 572161-01-9 | 650 | OUTER WING BOTTOM SKIN ACCESS DOORS | AF | DET |  |  | 12 YE | 12 YE | MRB CPCP |  | NO | 1 | 0.1 | 0.23 |  | A318-VIP
| 3-57 | 572161-01-9 | 660 | OUTER WING BOTTOM SKIN ACCESS DOORS | AF | DET |  |  | 12 YE | 12 YE | MRB CPCP |  | NO | 1 | 0.1 | 0.05 |  | A318-VIP
| 3-57 | 572164-01-1 | 500 | OUTER WING BOTTOM SKIN FUEL DRAIN | AF | DET |  |  | 6 YE | 6 YE | MRB CPCP |  |  | 1 | 0.17 |  |  | A318 OR A319 OR A320
| 3-57 | 572164-01-1 | 600 | OUTER WING BOTTOM SKIN FUEL DRAIN | AF | DET |  |  | 6 YE | 6 YE | MRB CPCP |  |  | 1 | 0.17 |  |  | A318 OR A319 OR A320
| 3-57 | 572164-02-6 | 500 | OUTER WING BOTTOM SKIN FUEL DRAIN | AF | GVI |  |  | 48700 FC OR 97400 FH | 8200 FC OR 16400 FH | ALI |  |  | 1 | 0.1 |  |  | A319-PAX CLASSIC WING OR A320 CLASSIC WING
| 3-57 | 572164-02-6 | 600 | OUTER WING BOTTOM SKIN FUEL DRAIN | AF | GVI |  |  | 48700 FC OR 97400 FH | 8200 FC OR 16400 FH | ALI |  |  | 1 | 0.1 |  |  | A319-PAX CLASSIC WING OR A320 CLASSIC WING
| 3-57 | 572164-02-7 | 500 | OUTER WING BOTTOM SKIN FUEL DRAIN | AF | GVI |  |  | 35900 FC OR 71800 FH | 1400 FC OR 2800 FH | ALI |  |  | 1 | 0.1 |  |  | A319-PAX RETRO WING OR A320 RETRO WING
| 3-57 | 572164-02-7 | 600 | OUTER WING BOTTOM SKIN FUEL DRAIN | AF | GVI |  |  | 35900 FC OR 71800 FH | 1400 FC OR 2800 FH | ALI |  |  | 1 | 0.1 |  |  | A319-PAX RETRO WING OR A320 RETRO WING
| 3-57 | 572164-03-1 | 500 | OUTER WING | AF | DET |  |  | 6 YE | 6 YE | MRB CPCP |  |  | 1 | 0.17 |  |  | A321 PRE 39502
| 3-57 | 572164-03-1 | 600 | OUTER WING | AF | DET |  |  | 6 YE | 6 YE | MRB CPCP |  |  | 1 | 0.17 |  |  | A321 PRE 39502
| 3-57 | 572164-04-1 | 500 | OUTER WING | AF | DET |  |  | 6 YE | 6 YE | MRB CPCP |  |  | 1 | 0.1 |  |  | A321 POST 39502
| 3-57 | 572164-04-1 | 600 | OUTER WING | AF | DET |  |  | 6 YE | 6 YE | MRB CPCP |  |  | 1 | 0.1 |  |  | A321 POST 39502
| 3-57 | 572172-01-1 | 500 | OUTER WING | AF | DET |  |  | 32000 FC OR 64000 FH | 4400 FC OR 8900 FH | ALI |  |  | 1 | 0.17 | 0.06 |  | A319-PAX RETRO WING OR A320 RETRO WING
| 3-57 | 572172-01-1 | 600 | OUTER WING | AF | DET |  |  | 32000 FC OR 64000 FH | 4400 FC OR 8900 FH | ALI |  |  | 1 | 0.17 | 0.05 |  | A319-PAX RETRO WING OR A320 RETRO WING
| 3-57 | 572172-02-1 | 500 | OUTER WING | NDT | SDI |  |  | 32000 FC OR 64000 FH | 13400 FC OR 26800 FH | ALI |  |  | 1 | 0.52 | 0.06 |  | A319-PAX RETRO WING OR A320 RETRO WING PRE-SPR-CURVE
| 3-57 | 572172-02-1 | 600 | OUTER WING | NDT | SDI |  |  | 32000 FC OR 64000 FH | 13400 FC OR 26800 FH | ALI |  |  | 1 | 0.52 | 0.05 |  | A319-PAX RETRO WING OR A320 RETRO WING PRE-SPR-CURVE
| 3-57 | 572174-01-1 | 500 | OUTER WING | NDT | SDI |  |  | 19500 FC OR 39000 FH NOTE | 3800 FC OR 7600 FH | ALI |  |  | 1 | 3.4 | 1.1 |  | A319-PAX RETRO WING OR A320 RETRO WING
| 3-57 | 572174-01-1 | 600 | OUTER WING | NDT | SDI |  |  | 19500 FC OR 39000 FH NOTE | 3800 FC OR 7600 FH | ALI |  |  | 1 | 3.4 | 0.92 |  | A319-PAX RETRO WING OR A320 RETRO WING
N | 3-57 | 572177-01-1 | 500 | OUTER WING | AF | DET |  |  | 39200 FC OR 78400 FH | 7600 FC OR 15200 FH | ALI |  |  | 1 | 1.49 | 0.1 |  | A319-PAX RETRO WING PRE-SPR-CURVE OR A320 RETRO WING
N | 3-57 | 572177-01-1 | 600 | OUTER WING | AF | DET |  |  | 39200 FC OR 78400 FH | 7600 FC OR 15200 FH | ALI |  |  | 1 | 1.49 | 0.1 |  | A319-PAX RETRO WING PRE-SPR-CURVE OR A320 RETRO WING
| 3-57 | 572601-01-1 | 531 | FLAP TRACK BEAMS UPR FLANGE RADII | AF | DET | 48000 FC | 7500 FC |  |  | MRB |  |  | 1 | 0.1 | 0.07 | 0.02 | A318-PAX OR A319-PAX
| 3-57 | 572601-01-1 | 532 | FLAP TRACK BEAMS UPR FLANGE RADII | AF | DET | 48000 FC | 7500 FC |  |  | MRB |  |  | 1 | 0.1 | 0.07 | 0.02 | A318-PAX OR A319-PAX
| 3-57 | 572601-01-1 | 533 | FLAP TRACK BEAMS UPR FLANGE RADII | AF | DET | 48000 FC | 7500 FC |  |  | MRB |  |  | 1 | 0.1 | 0.06 | 0.02 | A318-PAX OR A319-PAX
| 3-57 | 572601-01-1 | 631 | FLAP TRACK BEAMS UPR FLANGE RADII | AF | DET | 48000 FC | 7500 FC |  |  | MRB |  |  | 1 | 0.1 | 0.07 | 0.02 | A318-PAX OR A319-PAX
| 3-57 | 572601-01-1 | 632 | FLAP TRACK BEAMS UPR FLANGE RADII | AF | DET | 48000 FC | 7500 FC |  |  | MRB |  |  | 1 | 0.1 | 0.07 | 0.02 | A318-PAX OR A319-PAX
| 3-57 | 572601-01-1 | 633 | FLAP TRACK BEAMS UPR FLANGE RADII | AF | DET | 48000 FC | 7500 FC |  |  | MRB |  |  | 1 | 0.1 | 0.06 | 0.02 | A318-PAX OR A319-PAX
| 3-57 | 572601-01-2 | 531 | FLAP TRACK BEAMS UPR FLANGE RADII | AF | DET | 48000 FC | 6100 FC |  |  | MRB |  |  | 1 | 0.1 | 0.04 | 0.02 | A321
| 3-57 | 572601-01-2 | 532 | FLAP TRACK BEAMS UPR FLANGE RADII | AF | DET | 48000 FC | 6100 FC |  |  | MRB |  |  | 1 | 0.1 | 0.04 | 0.02 | A321
| 3-57 | 572601-01-2 | 533 | FLAP TRACK BEAMS UPR FLANGE RADII | AF | DET | 48000 FC | 6100 FC |  |  | MRB |  |  | 1 | 0.1 | 0.04 | 0.02 | A321
| 3-57 | 572601-01-2 | 631 | FLAP TRACK BEAMS UPR FLANGE RADII | AF | DET | 48000 FC | 6100 FC |  |  | MRB |  |  | 1 | 0.1 | 0.04 | 0.02 | A321
| 3-57 | 572601-01-2 | 632 | FLAP TRACK BEAMS UPR FLANGE RADII | AF | DET | 48000 FC | 6100 FC |  |  | MRB |  |  | 1 | 0.1 | 0.04 | 0.02 | A321
| 3-57 | 572601-01-2 | 633 | FLAP TRACK BEAMS UPR FLANGE RADII | AF | DET | 48000 FC | 6100 FC |  |  | MRB |  |  | 1 | 0.1 | 0.04 | 0.02 | A321
| 3-57 | 572601-01-3 | 531 | FLAP TRACK BEAMS UPR FLANGE RADII | AF | DET | 48000 FC | 4500 FC |  |  | MRB |  |  | 1 | 0.1 | 0.07 | 0.02 | A320
| 3-57 | 572601-01-3 | 532 | FLAP TRACK BEAMS UPR FLANGE RADII | AF | DET | 48000 FC | 4500 FC |  |  | MRB |  |  | 1 | 0.1 | 0.07 | 0.02 | A320
| 3-57 | 572601-01-3 | 533 | FLAP TRACK BEAMS UPR FLANGE RADII | AF | DET | 48000 FC | 4500 FC |  |  | MRB |  |  | 1 | 0.1 | 0.06 | 0.02 | A320
| 3-57 | 572601-01-3 | 631 | FLAP TRACK BEAMS UPR FLANGE RADII | AF | DET | 48000 FC | 4500 FC |  |  | MRB |  |  | 1 | 0.1 | 0.07 | 0.02 | A320
| 3-57 | 572601-01-3 | 632 | FLAP TRACK BEAMS UPR FLANGE RADII | AF | DET | 48000 FC | 4500 FC |  |  | MRB |  |  | 1 | 0.1 | 0.07 | 0.02 | A320
| 3-57 | 572601-01-3 | 633 | FLAP TRACK BEAMS UPR FLANGE RADII | AF | DET | 48000 FC | 4500 FC |  |  | MRB |  |  | 1 | 0.1 | 0.06 | 0.02 | A320
| 3-57 | 572601-02-1 | 531 | FLAP TRACK BEAMS UPR FLANGE RADII | NDT | SDI | 48000 FC | 15000 FC |  |  | MRB |  |  | 1 | 0.2 | 0.07 | 0.02 | A318-PAX OR A319-PAX
| 3-57 | 572601-02-1 | 532 | FLAP TRACK BEAMS UPR FLANGE RADII | NDT | SDI | 48000 FC | 15000 FC |  |  | MRB |  |  | 1 | 0.2 | 0.07 | 0.02 | A318-PAX OR A319-PAX
| 3-57 | 572601-02-1 | 533 | FLAP TRACK BEAMS UPR FLANGE RADII | NDT | SDI | 48000 FC | 15000 FC |  |  | MRB |  |  | 1 | 0.2 | 0.06 | 0.02 | A318-PAX OR A319-PAX
| 3-57 | 572601-02-1 | 631 | FLAP TRACK BEAMS UPR FLANGE RADII | NDT | SDI | 48000 FC | 15000 FC |  |  | MRB |  |  | 1 | 0.2 | 0.07 | 0.02 | A318-PAX OR A319-PAX
| 3-57 | 572601-02-1 | 632 | FLAP TRACK BEAMS UPR FLANGE RADII | NDT | SDI | 48000 FC | 15000 FC |  |  | MRB |  |  | 1 | 0.2 | 0.07 | 0.02 | A318-PAX OR A319-PAX
| 3-57 | 572601-02-1 | 633 | FLAP TRACK BEAMS UPR FLANGE RADII | NDT | SDI | 48000 FC | 15000 FC |  |  | MRB |  |  | 1 | 0.2 | 0.06 | 0.02 | A318-PAX OR A319-PAX
| 3-57 | 572601-02-2 | 531 | FLAP TRACK BEAMS UPR FLANGE RADII | NDT | SDI | 48000 FC | 12300 FC |  |  | MRB |  |  | 1 | 0.2 | 0.04 | 0.02 | A321
| 3-57 | 572601-02-2 | 532 | FLAP TRACK BEAMS UPR FLANGE RADII | NDT | SDI | 48000 FC | 12300 FC |  |  | MRB |  |  | 1 | 0.2 | 0.04 | 0.02 | A321
| 3-57 | 572601-02-2 | 533 | FLAP TRACK BEAMS UPR FLANGE RADII | NDT | SDI | 48000 FC | 12300 FC |  |  | MRB |  |  | 1 | 0.2 | 0.04 | 0.02 | A321
| 3-57 | 572601-02-2 | 631 | FLAP TRACK BEAMS UPR FLANGE RADII | NDT | SDI | 48000 FC | 12300 FC |  |  | MRB |  |  | 1 | 0.2 | 0.04 | 0.02 | A321
| 3-57 | 572601-02-2 | 632 | FLAP TRACK BEAMS UPR FLANGE RADII | NDT | SDI | 48000 FC | 12300 FC |  |  | MRB |  |  | 1 | 0.2 | 0.04 | 0.02 | A321
| 3-57 | 572601-02-2 | 633 | FLAP TRACK BEAMS UPR FLANGE RADII | NDT | SDI | 48000 FC | 12300 FC |  |  | MRB |  |  | 1 | 0.2 | 0.04 | 0.02 | A321
| 3-57 | 572601-02-3 | 531 | FLAP TRACK BEAMS UPR FLANGE RADII | NDT | SDI | 48000 FC | 9300 FC |  |  | MRB |  |  | 1 | 0.2 | 0.07 | 0.02 | A320
| 3-57 | 572601-02-3 | 532 | FLAP TRACK BEAMS UPR FLANGE RADII | NDT | SDI | 48000 FC | 9300 FC |  |  | MRB |  |  | 1 | 0.2 | 0.07 | 0.02 | A320
| 3-57 | 572601-02-3 | 533 | FLAP TRACK BEAMS UPR FLANGE RADII | NDT | SDI | 48000 FC | 9300 FC |  |  | MRB |  |  | 1 | 0.2 | 0.06 | 0.02 | A320
| 3-57 | 572601-02-3 | 631 | FLAP TRACK BEAMS UPR FLANGE RADII | NDT | SDI | 48000 FC | 9300 FC |  |  | MRB |  |  | 1 | 0.2 | 0.07 | 0.02 | A320
| 3-57 | 572601-02-3 | 632 | FLAP TRACK BEAMS UPR FLANGE RADII | NDT | SDI | 48000 FC | 9300 FC |  |  | MRB |  |  | 1 | 0.2 | 0.07 | 0.02 | A320
| 3-57 | 572601-02-3 | 633 | FLAP TRACK BEAMS UPR FLANGE RADII | NDT | SDI | 48000 FC | 9300 FC |  |  | MRB |  |  | 1 | 0.2 | 0.06 | 0.02 | A320
| 3-57 | 572604-01-1 | 531 | FLAP TRACK BEAMS LWR FLANGES | AF | DET | 48000 FC | 7500 FC |  |  | MRB |  |  | 1 | 0.1 | 0.07 | 0.02 | A319-PAX
| 3-57 | 572604-01-1 | 532 | FLAP TRACK BEAMS LWR FLANGES | AF | DET | 48000 FC | 7500 FC |  |  | MRB |  |  | 1 | 0.1 | 0.07 | 0.02 | A319-PAX
| 3-57 | 572604-01-1 | 533 | FLAP TRACK BEAMS LWR FLANGES | AF | DET | 48000 FC | 7500 FC |  |  | MRB |  |  | 1 | 0.1 | 0.06 | 0.02 | A319-PAX
| 3-57 | 572604-01-1 | 631 | FLAP TRACK BEAMS LWR FLANGES | AF | DET | 48000 FC | 7500 FC |  |  | MRB |  |  | 1 | 0.1 | 0.07 | 0.02 | A319-PAX
| 3-57 | 572604-01-1 | 632 | FLAP TRACK BEAMS LWR FLANGES | AF | DET | 48000 FC | 7500 FC |  |  | MRB |  |  | 1 | 0.1 | 0.07 | 0.02 | A319-PAX
| 3-57 | 572604-01-1 | 633 | FLAP TRACK BEAMS LWR FLANGES | AF | DET | 48000 FC | 7500 FC |  |  | MRB |  |  | 1 | 0.1 | 0.06 | 0.02 | A319-PAX
| 3-57 | 572604-01-3 | 531 | FLAP TRACK BEAMS LWR FLANGES | AF | DET | 48000 FC | 6100 FC |  |  | MRB |  |  | 1 | 0.1 | 0.04 | 0.02 | A321
| 3-57 | 572604-01-3 | 532 | FLAP TRACK BEAMS LWR FLANGES | AF | DET | 48000 FC | 6100 FC |  |  | MRB |  |  | 1 | 0.1 | 0.04 | 0.02 | A321
| 3-57 | 572604-01-3 | 533 | FLAP TRACK BEAMS LWR FLANGES | AF | DET | 48000 FC | 6100 FC |  |  | MRB |  |  | 1 | 0.1 | 0.04 | 0.02 | A321
| 3-57 | 572604-01-3 | 631 | FLAP TRACK BEAMS LWR FLANGES | AF | DET | 48000 FC | 6100 FC |  |  | MRB |  |  | 1 | 0.1 | 0.04 | 0.02 | A321
| 3-57 | 572604-01-3 | 632 | FLAP TRACK BEAMS LWR FLANGES | AF | DET | 48000 FC | 6100 FC |  |  | MRB |  |  | 1 | 0.1 | 0.04 | 0.02 | A321
| 3-57 | 572604-01-3 | 633 | FLAP TRACK BEAMS LWR FLANGES | AF | DET | 48000 FC | 6100 FC |  |  | MRB |  |  | 1 | 0.1 | 0.04 | 0.02 | A321
| 3-57 | 572604-01-4 | 531 | FLAP TRACK BEAMS LWR FLANGES | AF | DET | 48000 FC | 4300 FC |  |  | MRB |  |  | 1 | 0.1 | 0.07 | 0.02 | A318-PAX OR A320
| 3-57 | 572604-01-4 | 532 | FLAP TRACK BEAMS LWR FLANGES | AF | DET | 48000 FC | 4300 FC |  |  | MRB |  |  | 1 | 0.1 | 0.07 | 0.02 | A318-PAX OR A320
| 3-57 | 572604-01-4 | 533 | FLAP TRACK BEAMS LWR FLANGES | AF | DET | 48000 FC | 4300 FC |  |  | MRB |  |  | 1 | 0.1 | 0.06 | 0.02 | A318-PAX OR A320
| 3-57 | 572604-01-4 | 631 | FLAP TRACK BEAMS LWR FLANGES | AF | DET | 48000 FC | 4300 FC |  |  | MRB |  |  | 1 | 0.1 | 0.07 | 0.02 | A318-PAX OR A320
| 3-57 | 572604-01-4 | 632 | FLAP TRACK BEAMS LWR FLANGES | AF | DET | 48000 FC | 4300 FC |  |  | MRB |  |  | 1 | 0.1 | 0.07 | 0.02 | A318-PAX OR A320
| 3-57 | 572604-01-4 | 633 | FLAP TRACK BEAMS LWR FLANGES | AF | DET | 48000 FC | 4300 FC |  |  | MRB |  |  | 1 | 0.1 | 0.06 | 0.02 | A318-PAX OR A320
| 3-57 | 572607-01-1 | 531 | FLAP TRACK BEAMS FWD SPIGOT ATTACH | AF | DET |  |  | 6 YE | 6 YE | MRB CPCP |  | NO | 1 | 0.1 | 0.05 |  | A318 OR A319 OR A320
| 3-57 | 572607-01-1 | 532 | FLAP TRACK BEAMS FWD SPIGOT ATTACH | AF | DET |  |  | 6 YE | 6 YE | MRB CPCP |  | NO | 1 | 0.1 | 0.05 |  | A318 OR A319 OR A320
| 3-57 | 572607-01-1 | 533 | FLAP TRACK BEAMS FWD SPIGOT ATTACH | AF | DET |  |  | 6 YE | 6 YE | MRB CPCP |  | NO | 1 | 0.1 | 0.04 |  | A318 OR A319 OR A320
| 3-57 | 572607-01-1 | 631 | FLAP TRACK BEAMS FWD SPIGOT ATTACH | AF | DET |  |  | 6 YE | 6 YE | MRB CPCP |  | NO | 1 | 0.1 | 0.05 |  | A318 OR A319 OR A320
| 3-57 | 572607-01-1 | 632 | FLAP TRACK BEAMS FWD SPIGOT ATTACH | AF | DET |  |  | 6 YE | 6 YE | MRB CPCP |  | NO | 1 | 0.1 | 0.05 |  | A318 OR A319 OR A320
| 3-57 | 572607-01-1 | 633 | FLAP TRACK BEAMS FWD SPIGOT ATTACH | AF | DET |  |  | 6 YE | 6 YE | MRB CPCP |  | NO | 1 | 0.1 | 0.04 |  | A318 OR A319 OR A320
| 3-57 | 572607-01-2 | 531 | FLAP TRACK BEAMS FWD SPIGOT ATTACH | AF | DET |  |  | 6 YE | 6 YE | MRB CPCP |  | NO | 1 | 0.1 | 0.04 |  | A321
| 3-57 | 572607-01-2 | 532 | FLAP TRACK BEAMS FWD SPIGOT ATTACH | AF | DET |  |  | 6 YE | 6 YE | MRB CPCP |  | NO | 1 | 0.1 | 0.04 |  | A321
| 3-57 | 572607-01-2 | 533 | FLAP TRACK BEAMS FWD SPIGOT ATTACH | AF | DET |  |  | 6 YE | 6 YE | MRB CPCP |  | NO | 1 | 0.1 | 0.04 |  | A321
| 3-57 | 572607-01-2 | 631 | FLAP TRACK BEAMS FWD SPIGOT ATTACH | AF | DET |  |  | 6 YE | 6 YE | MRB CPCP |  | NO | 1 | 0.1 | 0.04 |  | A321
| 3-57 | 572607-01-2 | 632 | FLAP TRACK BEAMS FWD SPIGOT ATTACH | AF | DET |  |  | 6 YE | 6 YE | MRB CPCP |  | NO | 1 | 0.1 | 0.04 |  | A321
| 3-57 | 572607-01-2 | 633 | FLAP TRACK BEAMS FWD SPIGOT ATTACH | AF | DET |  |  | 6 YE | 6 YE | MRB CPCP |  | NO | 1 | 0.1 | 0.04 |  | A321
| 3-57 | 572607-02-1 | 531 | FLAP TRACK BEAMS FWD SPIGOT ATTACH | AF | DET | 48000 FC | 7100 FC |  |  | MRB |  |  | 1 | 0.25 | 0.05 |  | A318-PAX OR A319-PAX OR A320
| 3-57 | 572607-02-1 | 532 | FLAP TRACK BEAMS FWD SPIGOT ATTACH | AF | DET | 48000 FC | 7100 FC |  |  | MRB |  |  | 1 | 0.25 | 0.05 |  | A318-PAX OR A319-PAX OR A320
| 3-57 | 572607-02-1 | 533 | FLAP TRACK BEAMS FWD SPIGOT ATTACH | AF | DET | 48000 FC | 7100 FC |  |  | MRB |  |  | 1 | 0.25 | 0.04 |  | A318-PAX OR A319-PAX OR A320
| 3-57 | 572607-02-1 | 631 | FLAP TRACK BEAMS FWD SPIGOT ATTACH | AF | DET | 48000 FC | 7100 FC |  |  | MRB |  |  | 1 | 0.25 | 0.05 |  | A318-PAX OR A319-PAX OR A320
| 3-57 | 572607-02-1 | 632 | FLAP TRACK BEAMS FWD SPIGOT ATTACH | AF | DET | 48000 FC | 7100 FC |  |  | MRB |  |  | 1 | 0.25 | 0.05 |  | A318-PAX OR A319-PAX OR A320
| 3-57 | 572607-02-1 | 633 | FLAP TRACK BEAMS FWD SPIGOT ATTACH | AF | DET | 48000 FC | 7100 FC |  |  | MRB |  |  | 1 | 0.25 | 0.04 |  | A318-PAX OR A319-PAX OR A320
| 3-57 | 572607-02-2 | 531 | FLAP TRACK BEAMS FWD SPIGOT ATTACH | AF | DET | 48000 FC | 7300 FC |  |  | MRB |  |  | 1 | 0.25 | 0.04 |  | A321
| 3-57 | 572607-02-2 | 532 | FLAP TRACK BEAMS FWD SPIGOT ATTACH | AF | DET | 48000 FC | 7300 FC |  |  | MRB |  |  | 1 | 0.25 | 0.04 |  | A321
| 3-57 | 572607-02-2 | 533 | FLAP TRACK BEAMS FWD SPIGOT ATTACH | AF | DET | 48000 FC | 7300 FC |  |  | MRB |  |  | 1 | 0.25 | 0.04 |  | A321
| 3-57 | 572607-02-2 | 631 | FLAP TRACK BEAMS FWD SPIGOT ATTACH | AF | DET | 48000 FC | 7300 FC |  |  | MRB |  |  | 1 | 0.25 | 0.04 |  | A321
| 3-57 | 572607-02-2 | 632 | FLAP TRACK BEAMS FWD SPIGOT ATTACH | AF | DET | 48000 FC | 7300 FC |  |  | MRB |  |  | 1 | 0.25 | 0.04 |  | A321
| 3-57 | 572607-02-2 | 633 | FLAP TRACK BEAMS FWD SPIGOT ATTACH | AF | DET | 48000 FC | 7300 FC |  |  | MRB |  |  | 1 | 0.25 | 0.04 |  | A321
| 3-57 | 572610-01-1 | 531 | FLAP TRACK BEAMS AFT SPIGOT | AF | DET | 48000 FC | 15000 FC |  |  | MRB |  |  | 1 | 0.1 | 0.06 | 0.02 | A318-PAX OR A319-PAX OR A320
| 3-57 | 572610-01-1 | 532 | FLAP TRACK BEAMS AFT SPIGOT | AF | DET | 48000 FC | 15000 FC |  |  | MRB |  |  | 1 | 0.1 |  | 0.02 | A318-PAX OR A319-PAX OR A320
| 3-57 | 572610-01-1 | 533 | FLAP TRACK BEAMS AFT SPIGOT | AF | DET | 48000 FC | 15000 FC |  |  | MRB |  |  | 1 | 0.1 |  | 0.02 | A318-PAX OR A319-PAX OR A320
| 3-57 | 572610-01-1 | 631 | FLAP TRACK BEAMS AFT SPIGOT | AF | DET | 48000 FC | 15000 FC |  |  | MRB |  |  | 1 | 0.1 | 0.06 | 0.02 | A318-PAX OR A319-PAX OR A320
| 3-57 | 572610-01-1 | 632 | FLAP TRACK BEAMS AFT SPIGOT | AF | DET | 48000 FC | 15000 FC |  |  | MRB |  |  | 1 | 0.1 |  | 0.02 | A318-PAX OR A319-PAX OR A320
| 3-57 | 572610-01-1 | 633 | FLAP TRACK BEAMS AFT SPIGOT | AF | DET | 48000 FC | 15000 FC |  |  | MRB |  |  | 1 | 0.1 |  | 0.02 | A318-PAX OR A319-PAX OR A320
| 3-57 | 572610-01-2 | 531 | FLAP TRACK BEAMS AFT SPIGOT | AF | DET | 48000 FC | 12300 FC |  |  | MRB |  |  | 1 | 0.1 | 0.06 | 0.02 | A321
| 3-57 | 572610-01-2 | 532 | FLAP TRACK BEAMS AFT SPIGOT | AF | DET | 48000 FC | 12300 FC |  |  | MRB |  |  | 1 | 0.1 |  | 0.02 | A321
| 3-57 | 572610-01-2 | 533 | FLAP TRACK BEAMS AFT SPIGOT | AF | DET | 48000 FC | 12300 FC |  |  | MRB |  |  | 1 | 0.1 |  | 0.02 | A321
| 3-57 | 572610-01-2 | 631 | FLAP TRACK BEAMS AFT SPIGOT | AF | DET | 48000 FC | 12300 FC |  |  | MRB |  |  | 1 | 0.1 | 0.06 | 0.02 | A321
| 3-57 | 572610-01-2 | 632 | FLAP TRACK BEAMS AFT SPIGOT | AF | DET | 48000 FC | 12300 FC |  |  | MRB |  |  | 1 | 0.1 |  | 0.02 | A321
| 3-57 | 572610-01-2 | 633 | FLAP TRACK BEAMS AFT SPIGOT | AF | DET | 48000 FC | 12300 FC |  |  | MRB |  |  | 1 | 0.1 |  | 0.02 | A321
| 3-57 | 572610-02-1 | 531 | FLAP TRACK BEAMS AFT SPIGOT | AF | DET |  |  | 6 YE | 6 YE | MRB CPCP |  | NO | 1 | 0.1 | 0.06 | 0.02 | ALL
| 3-57 | 572610-02-1 | 532 | FLAP TRACK BEAMS AFT SPIGOT | AF | DET |  |  | 6 YE | 6 YE | MRB CPCP |  | NO | 1 | 0.1 |  | 0.02 | ALL
| 3-57 | 572610-02-1 | 533 | FLAP TRACK BEAMS AFT SPIGOT | AF | DET |  |  | 6 YE | 6 YE | MRB CPCP |  | NO | 1 | 0.1 |  | 0.02 | ALL
| 3-57 | 572610-02-1 | 631 | FLAP TRACK BEAMS AFT SPIGOT | AF | DET |  |  | 6 YE | 6 YE | MRB CPCP |  | NO | 1 | 0.1 | 0.06 | 0.02 | ALL
| 3-57 | 572610-02-1 | 632 | FLAP TRACK BEAMS AFT SPIGOT | AF | DET |  |  | 6 YE | 6 YE | MRB CPCP |  | NO | 1 | 0.1 |  | 0.02 | ALL
| 3-57 | 572610-02-1 | 633 | FLAP TRACK BEAMS AFT SPIGOT | AF | DET |  |  | 6 YE | 6 YE | MRB CPCP |  | NO | 1 | 0.1 |  | 0.02 | ALL
| 3-57 | 572650-01-1 | 571 | OUTER WING REAR SPAR SIDESTAY FITTING | AF | DET |  |  | 12 YE | 12 YE | MRB CPCP |  | 1+2 | 1 | 0.2 |  |  | ALL
| 3-57 | 572650-01-1 | 671 | OUTER WING REAR SPAR SIDESTAY FITTING | AF | DET |  |  | 12 YE | 12 YE | MRB CPCP |  | 1+2 | 1 | 0.2 |  |  | ALL
| 3-57 | 572651-01-1 | 571 | OUTER WING REAR SPAR JACK FITTING | AF | DET |  |  | 6 YE | 6 YE | MRB CPCP |  | 1+2 | 1 | 0.1 |  | TBD | PRE 39730 (57-1157) PRE 150311
| 3-57 | 572651-01-1 | 671 | OUTER WING REAR SPAR JACK FITTING | AF | DET |  |  | 6 YE | 6 YE | MRB CPCP |  | 1+2 | 1 | 0.1 |  | TBD | PRE 39730 (57-1157) PRE 150311
| 3-57 | 572651-01-2 | 571 | OUTER WING REAR SPAR JACK FITTING | AF | DET |  |  | 6 YE | 6 YE | MRB CPCP |  | 1+2 | 1 | 0.1 |  |  | POST 39730 (57-1157) OR POST 150311
| 3-57 | 572651-01-2 | 671 | OUTER WING REAR SPAR JACK FITTING | AF | DET |  |  | 6 YE | 6 YE | MRB CPCP |  | 1+2 | 1 | 0.1 |  |  | POST 39730 (57-1157) OR POST 150311
R | 3-57 | 572652-01-1 | 571 | OUTER WING | AF | GVI |  |  | 12 YE | 12 YE | MRB CPCP |  | 1+2 | 1 | 0.07 |  |  | ALL
R | 3-57 | 572652-01-1 | 671 | OUTER WING | AF | GVI |  |  | 12 YE | 12 YE | MRB CPCP |  | 1+2 | 1 | 0.07 |  |  | ALL
| 3-57 | 572653-01-1 | 531 | FLAP TRACK 2 AFT ATTACH FITTINGS | AF | DET | 12 YE OR 48000 FC | 12 YE OR 20000 FC | 12 YE | 12 YE | MRB CPCP |  | NO | 1 | 0.1 | 0.07 |  | A318-PAX OR A319-PAX OR A320
| 3-57 | 572653-01-1 | 532 | FLAP TRACK 2 AFT ATTACH FITTINGS | AF | DET | 12 YE OR 48000 FC | 12 YE OR 20000 FC | 12 YE | 12 YE | MRB CPCP |  | NO | 1 | 0.1 | 0.07 |  | A318-PAX OR A319-PAX OR A320
| 3-57 | 572653-01-1 | 533 | FLAP TRACK 2 AFT ATTACH FITTINGS | AF | DET | 12 YE OR 48000 FC | 12 YE OR 20000 FC | 12 YE | 12 YE | MRB CPCP |  | NO | 1 | 0.1 | 0.06 |  | A318-PAX OR A319-PAX OR A320
| 3-57 | 572653-01-1 | 631 | FLAP TRACK 2 AFT ATTACH FITTINGS | AF | DET | 12 YE OR 48000 FC | 12 YE OR 20000 FC | 12 YE | 12 YE | MRB CPCP |  | NO | 1 | 0.1 | 0.07 |  | A318-PAX OR A319-PAX OR A320
| 3-57 | 572653-01-1 | 632 | FLAP TRACK 2 AFT ATTACH FITTINGS | AF | DET | 12 YE OR 48000 FC | 12 YE OR 20000 FC | 12 YE | 12 YE | MRB CPCP |  | NO | 1 | 0.1 | 0.07 |  | A318-PAX OR A319-PAX OR A320
| 3-57 | 572653-01-1 | 633 | FLAP TRACK 2 AFT ATTACH FITTINGS | AF | DET | 12 YE OR 48000 FC | 12 YE OR 20000 FC | 12 YE | 12 YE | MRB CPCP |  | NO | 1 | 0.1 | 0.06 |  | A318-PAX OR A319-PAX OR A320
| 3-57 | 572653-01-2 | 531 | FLAP TRACK 2 AFT ATTACH FITTINGS | AF | DET | 12 YE OR 48000 FC | 12 YE OR 16400 FC | 12 YE | 12 YE | MRB CPCP |  | NO | 1 | 0.1 | 0.04 |  | A321
| 3-57 | 572653-01-2 | 532 | FLAP TRACK 2 AFT ATTACH FITTINGS | AF | DET | 12 YE OR 48000 FC | 12 YE OR 16400 FC | 12 YE | 12 YE | MRB CPCP |  | NO | 1 | 0.1 | 0.04 |  | A321
| 3-57 | 572653-01-2 | 533 | FLAP TRACK 2 AFT ATTACH FITTINGS | AF | DET | 12 YE OR 48000 FC | 12 YE OR 16400 FC | 12 YE | 12 YE | MRB CPCP |  | NO | 1 | 0.1 | 0.04 |  | A321
| 3-57 | 572653-01-2 | 631 | FLAP TRACK 2 AFT ATTACH FITTINGS | AF | DET | 12 YE OR 48000 FC | 12 YE OR 16400 FC | 12 YE | 12 YE | MRB CPCP |  | NO | 1 | 0.1 | 0.04 |  | A321
| 3-57 | 572653-01-2 | 632 | FLAP TRACK 2 AFT ATTACH FITTINGS | AF | DET | 12 YE OR 48000 FC | 12 YE OR 16400 FC | 12 YE | 12 YE | MRB CPCP |  | NO | 1 | 0.1 | 0.04 |  | A321
| 3-57 | 572653-01-2 | 633 | FLAP TRACK 2 AFT ATTACH FITTINGS | AF | DET | 12 YE OR 48000 FC | 12 YE OR 16400 FC | 12 YE | 12 YE | MRB CPCP |  | NO | 1 | 0.1 | 0.04 |  | A321
| 3-57 | 572653-01-5 | 531 | FLAP TRACK 2 AFT ATTACH FITTINGS | AF | DET |  |  | 12 YE | 12 YE | MRB CPCP |  | NO | 1 | 0.1 | 0.07 |  | A319-VIP
| 3-57 | 572653-01-5 | 532 | FLAP TRACK 2 AFT ATTACH FITTINGS | AF | DET |  |  | 12 YE | 12 YE | MRB CPCP |  | NO | 1 | 0.1 | 0.07 |  | A319-VIP
| 3-57 | 572653-01-5 | 533 | FLAP TRACK 2 AFT ATTACH FITTINGS | AF | DET |  |  | 12 YE | 12 YE | MRB CPCP |  | NO | 1 | 0.1 | 0.06 |  | A319-VIP
| 3-57 | 572653-01-5 | 631 | FLAP TRACK 2 AFT ATTACH FITTINGS | AF | DET |  |  | 12 YE | 12 YE | MRB CPCP |  | NO | 1 | 0.1 | 0.07 |  | A319-VIP
| 3-57 | 572653-01-5 | 632 | FLAP TRACK 2 AFT ATTACH FITTINGS | AF | DET |  |  | 12 YE | 12 YE | MRB CPCP |  | NO | 1 | 0.1 | 0.07 |  | A319-VIP
| 3-57 | 572653-01-5 | 633 | FLAP TRACK 2 AFT ATTACH FITTINGS | AF | DET |  |  | 12 YE | 12 YE | MRB CPCP |  | NO | 1 | 0.1 | 0.06 |  | A319-VIP
| 3-57 | 572653-01-6 | 531 | FLAP TRACK 2 AFT ATTACH FITTINGS | AF | DET |  |  | 12 YE | 12 YE | MRB CPCP |  | NO | 1 | 0.1 | 0.07 |  | A318-VIP
| 3-57 | 572653-01-6 | 532 | FLAP TRACK 2 AFT ATTACH FITTINGS | AF | DET |  |  | 12 YE | 12 YE | MRB CPCP |  | NO | 1 | 0.1 | 0.07 |  | A318-VIP
| 3-57 | 572653-01-6 | 533 | FLAP TRACK 2 AFT ATTACH FITTINGS | AF | DET |  |  | 12 YE | 12 YE | MRB CPCP |  | NO | 1 | 0.1 | 0.06 |  | A318-VIP
| 3-57 | 572653-01-6 | 631 | FLAP TRACK 2 AFT ATTACH FITTINGS | AF | DET |  |  | 12 YE | 12 YE | MRB CPCP |  | NO | 1 | 0.1 | 0.07 |  | A318-VIP
| 3-57 | 572653-01-6 | 632 | FLAP TRACK 2 AFT ATTACH FITTINGS | AF | DET |  |  | 12 YE | 12 YE | MRB CPCP |  | NO | 1 | 0.1 | 0.07 |  | A318-VIP
| 3-57 | 572653-01-6 | 633 | FLAP TRACK 2 AFT ATTACH FITTINGS | AF | DET |  |  | 12 YE | 12 YE | MRB CPCP |  | NO | 1 | 0.1 | 0.06 |  | A318-VIP
| 3-57 | 572654-01-1 | 521 | OUTER WING PYLON FWD ATTACH FITTING | NDT | SDI | 48000 FC OR 96000 FH | 20000 FC OR 40000 FH |  |  | MRB |  |  | 1 | 0.5 | 0.08 | 32.1 | A320 PRE-SPR-CURVE
| 3-57 | 572654-01-1 | 621 | OUTER WING PYLON FWD ATTACH FITTING | NDT | SDI | 48000 FC OR 96000 FH | 20000 FC OR 40000 FH |  |  | MRB |  |  | 1 | 0.5 | 0.08 | 32.1 | A320 PRE-SPR-CURVE
R | 3-57 | 572654-01-2 | 521 | OUTER WING PYLON FWD ATTACH FITTING | NDT | SDI | 48000 FC OR 96000 FH | 16400 FC OR 32800 FH |  |  | MRB |  |  | 1 | 0.5 | 0.08 | 32.1 | A321
R | 3-57 | 572654-01-2 | 621 | OUTER WING PYLON FWD ATTACH FITTING | NDT | SDI | 48000 FC OR 96000 FH | 16400 FC OR 32800 FH |  |  | MRB |  |  | 1 | 0.5 | 0.08 | 32.1 | A321
| 3-57 | 572654-01-3 | 521 | OUTER WING PYLON FWD ATTACH FITTING | NDT | SDI | 48000 FC OR 60000 FH | 20000 FC OR 27900 FH |  |  | MRB |  |  | 1 | 0.5 |  | 16.5 | A318-PAX OR A319-PAX OR A320 POST-SPR-CURVE
| 3-57 | 572654-01-3 | 621 | OUTER WING PYLON FWD ATTACH FITTING | NDT | SDI | 48000 FC OR 60000 FH | 20000 FC OR 27900 FH |  |  | MRB |  |  | 1 | 0.5 |  | 16.5 | A318-PAX OR A319-PAX OR A320 POST-SPR-CURVE
| 3-57 | 572656-01-1 | 500 | OUTER WING PYLON SPIGOT | AF | DET | 12 YE | 12 YE | 24 YE | 12 YE | MRB CPCP |  |  | 1 | 0.1 |  | 2 | ALL
| 3-57 | 572656-01-1 | 600 | OUTER WING PYLON SPIGOT | AF | DET | 12 YE | 12 YE | 24 YE | 12 YE | MRB CPCP |  |  | 1 | 0.1 |  | 2 | ALL
| 3-57 | 572657-01-1 | 500 | OUTER WING PYLON AFT FITTING LUG | AF | DET | 12 YE | 12 YE | 24 YE | 12 YE | MRB CPCP |  | NO | 1 | 0.1 |  | TBD | ALL
| 3-57 | 572657-01-1 | 600 | OUTER WING PYLON AFT FITTING LUG | AF | DET | 12 YE | 12 YE | 24 YE | 12 YE | MRB CPCP |  | NO | 1 | 0.1 |  | TBD | ALL
| 3-57 | 572658-01-1 | 531 | OUTER WING BOTTOM SKIN TRACK BEAM FTG | AF | DET | 12 YE | 12 YE | 24 YE | 12 YE | MRB CPCP |  |  | 1 | 0.1 | 0.05 |  | A318 OR A319 OR A320
| 3-57 | 572658-01-1 | 532 | OUTER WING BOTTOM SKIN TRACK BEAM FTG | AF | DET | 12 YE | 12 YE | 24 YE | 12 YE | MRB CPCP |  |  | 1 | 0.1 | 0.05 |  | A318 OR A319 OR A320
| 3-57 | 572658-01-1 | 533 | OUTER WING BOTTOM SKIN TRACK BEAM FTG | AF | DET | 12 YE | 12 YE | 24 YE | 12 YE | MRB CPCP |  |  | 1 | 0.1 | 0.04 |  | A318 OR A319 OR A320
| 3-57 | 572658-01-1 | 631 | OUTER WING BOTTOM SKIN TRACK BEAM FTG | AF | DET | 12 YE | 12 YE | 24 YE | 12 YE | MRB CPCP |  |  | 1 | 0.1 | 0.05 |  | A318 OR A319 OR A320
| 3-57 | 572658-01-1 | 632 | OUTER WING BOTTOM SKIN TRACK BEAM FTG | AF | DET | 12 YE | 12 YE | 24 YE | 12 YE | MRB CPCP |  |  | 1 | 0.1 | 0.05 |  | A318 OR A319 OR A320
| 3-57 | 572658-01-1 | 633 | OUTER WING BOTTOM SKIN TRACK BEAM FTG | AF | DET | 12 YE | 12 YE | 24 YE | 12 YE | MRB CPCP |  |  | 1 | 0.1 | 0.04 |  | A318 OR A319 OR A320
| 3-57 | 572658-01-2 | 531 | OUTER WING BOTTOM SKIN TRACK BEAM FTG | AF | DET | 12 YE | 12 YE | 24 YE | 12 YE | MRB CPCP |  |  | 1 | 0.1 | 0.04 |  | A321
| 3-57 | 572658-01-2 | 532 | OUTER WING BOTTOM SKIN TRACK BEAM FTG | AF | DET | 12 YE | 12 YE | 24 YE | 12 YE | MRB CPCP |  |  | 1 | 0.1 | 0.04 |  | A321
| 3-57 | 572658-01-2 | 533 | OUTER WING BOTTOM SKIN TRACK BEAM FTG | AF | DET | 12 YE | 12 YE | 24 YE | 12 YE | MRB CPCP |  |  | 1 | 0.1 | 0.04 |  | A321
| 3-57 | 572658-01-2 | 631 | OUTER WING BOTTOM SKIN TRACK BEAM FTG | AF | DET | 12 YE | 12 YE | 24 YE | 12 YE | MRB CPCP |  |  | 1 | 0.1 | 0.04 |  | A321
| 3-57 | 572658-01-2 | 632 | OUTER WING BOTTOM SKIN TRACK BEAM FTG | AF | DET | 12 YE | 12 YE | 24 YE | 12 YE | MRB CPCP |  |  | 1 | 0.1 | 0.04 |  | A321
| 3-57 | 572658-01-2 | 633 | OUTER WING BOTTOM SKIN TRACK BEAM FTG | AF | DET | 12 YE | 12 YE | 24 YE | 12 YE | MRB CPCP |  |  | 1 | 0.1 | 0.04 |  | A321
| 3-57 | 573101-01-1 | 534 | WING TIP BOTTOM SKIN LWR SURFACE JOINT | AF | DET | 34700 FC OR 69400 FH | 15000 FC OR 30000 FH | 60000 FC OR 120000 FH | 15000 FC OR 30000 FH | ALI MRB |  |  | 1 | 0.2 |  |  | A319-PAX CLASSIC WING OR A320 CLASSIC WING
| 3-57 | 573101-01-1 | 634 | WING TIP BOTTOM SKIN LWR SURFACE JOINT | AF | DET | 34700 FC OR 69400 FH | 15000 FC OR 30000 FH | 60000 FC OR 120000 FH | 15000 FC OR 30000 FH | ALI MRB |  |  | 1 | 0.2 |  |  | A319-PAX CLASSIC WING OR A320 CLASSIC WING
R | 3-57 | 573101-01-2 | 534 | WING TIP BOTTOM SKIN LWR SURFACE JOINT | AF | DET | 48000 FC OR 96000 FH | 12300 FC OR 24600 FH |  |  | MRB |  |  | 1 | 0.2 |  |  | A321 CLASSIC WING
R | 3-57 | 573101-01-2 | 634 | WING TIP BOTTOM SKIN LWR SURFACE JOINT | AF | DET | 48000 FC OR 96000 FH | 12300 FC OR 24600 FH |  |  | MRB |  |  | 1 | 0.2 |  |  | A321 CLASSIC WING
| 3-57 | 573101-01-3 | 534 | WING TIP BOTTOM SKIN LWR SURFACE JOINT | AF | DET |  |  | 15600 FC OR 67100 FH | 12400 FC OR 53300 FH | ALI |  |  | 1 | 0.2 |  |  | A319-VIP CLASSIC WING
| 3-57 | 573101-01-3 | 634 | WING TIP BOTTOM SKIN LWR SURFACE JOINT | AF | DET |  |  | 15600 FC OR 67100 FH | 12400 FC OR 53300 FH | ALI |  |  | 1 | 0.2 |  |  | A319-VIP CLASSIC WING
| 3-57 | 573101-01-4 | 534 | WING TIP BOTTOM SKIN LWR SURFACE JOINT | AF | DET |  |  | 27900 FC OR 39000 FH | 12400 FC OR 17300 FH | ALI |  |  | 1 | 0.2 |  |  | A318-PAX
| 3-57 | 573101-01-4 | 634 | WING TIP BOTTOM SKIN LWR SURFACE JOINT | AF | DET |  |  | 27900 FC OR 39000 FH | 12400 FC OR 17300 FH | ALI |  |  | 1 | 0.2 |  |  | A318-PAX
| 3-57 | 573102-01-1 | 534 | WING TIP | AF | DET |  |  | 12 YE | 12 YE | MRB CPCP |  | 1 | 1 | 0.5 |  | TBD | SHARKLET
| 3-57 | 573102-01-1 | 634 | WING TIP | AF | DET |  |  | 12 YE | 12 YE | MRB CPCP |  | 1 | 1 | 0.5 |  | TBD | SHARKLET
| 3-57 | 573102-02-1 | 534 | WING TIP | AF | DET |  |  | 12 YE | 12 YE | MRB CPCP |  | 1 | 0 | N/A |  | TBD | MODIFIED WING WTF
| 3-57 | 573102-02-1 | 634 | WING TIP | AF | DET |  |  | 12 YE | 12 YE | MRB CPCP |  | 1 | 0 | N/A |  | TBD | MODIFIED WING WTF
| 3-57 | 573106-01-1 | 534 | WING TIP | AF | DET |  |  | 12 YE | 12 YE | MRB CPCP |  | 1 | 1 | 0.5 |  | TBD | SHARKLET
| 3-57 | 573106-01-1 | 634 | WING TIP | AF | DET |  |  | 12 YE | 12 YE | MRB CPCP |  | 1 | 1 | 0.5 |  | TBD | SHARKLET
| 3-57 | 573107-01-1 | 534 | WING TIP | NDT | SDI |  |  | 12 YE OR 40600 FC OR 81200 FH | 12 YE OR 15000 FC OR 30000 FH | ALI MRB CPCP |  |  | 1 | 0.8 |  |  | A319-PAX SHARKLET OR A320-CEO SHARKLET
| 3-57 | 573107-01-1 | 634 | WING TIP | NDT | SDI |  |  | 12 YE OR 40600 FC OR 81200 FH | 12 YE OR 15000 FC OR 30000 FH | ALI MRB CPCP |  |  | 1 | 0.8 |  |  | A319-PAX SHARKLET OR A320-CEO SHARKLET
R | 3-57 | 573107-01-2 | 534 | WING TIP | NDT | SDI |  |  | 12 YE OR 37700 FC OR 75400 FH | 12 YE OR 15000 FC OR 30000 FH | ALI MRB CPCP |  |  | 1 | 0.8 |  |  | A321-CEO SHARKLET
R | 3-57 | 573107-01-2 | 634 | WING TIP | NDT | SDI |  |  | 12 YE OR 37700 FC OR 75400 FH | 12 YE OR 15000 FC OR 30000 FH | ALI MRB CPCP |  |  | 1 | 0.8 |  |  | A321-CEO SHARKLET
| 3-57 | 573107-01-3 | 534 | WING TIP | NDT | SDI |  |  | 12 YE OR 37800 FC OR 75700 FH | 12 YE OR 15000 FC OR 30000 FH | ALI MRB CPCP |  |  | 1 | 0.8 |  |  | A320-NEO
| 3-57 | 573107-01-3 | 634 | WING TIP | NDT | SDI |  |  | 12 YE OR 37800 FC OR 75700 FH | 12 YE OR 15000 FC OR 30000 FH | ALI MRB CPCP |  |  | 1 | 0.8 |  |  | A320-NEO
| 3-57 | 573107-01-4 | 534 | WING TIP | NDT | SDI |  |  | 12 YE | 12 YE | MRB CPCP |  |  | 1 | 0.8 |  |  | A319-VIP SHARKLET
| 3-57 | 573107-01-4 | 634 | WING TIP | NDT | SDI |  |  | 12 YE | 12 YE | MRB CPCP |  |  | 1 | 0.8 |  |  | A319-VIP SHARKLET
N | 3-57 | 573107-01-5 | 534 | WING TIP | NDT | SDI |  |  | 12 YE OR 34200 FC OR 68500 FH | 12 YE OR 6500 FC OR 13100 FH | ALI MRB CPCP |  |  | 1 | 0.8 |  |  | A321-NEO
N | 3-57 | 573107-01-5 | 634 | WING TIP | NDT | SDI |  |  | 12 YE OR 34200 FC OR 68500 FH | 12 YE OR 6500 FC OR 13100 FH | ALI MRB CPCP |  |  | 1 | 0.8 |  |  | A321-NEO
| 3-57 | 573109-01-1 | 534 | WING TIP | AF | DET |  |  | 12 YE | 12 YE | MRB CPCP |  |  | 1 | 0.2 | 0.17 |  | CEO SHARKLET
| 3-57 | 573109-01-1 | 634 | WING TIP | AF | DET |  |  | 12 YE | 12 YE | MRB CPCP |  |  | 1 | 0.2 | 0.17 |  | CEO SHARKLET
| 3-57 | 573109-01-2 | 534 | WING TIP | AF | DET |  |  | 12 YE OR 39500 FC OR 79100 FH | 12 YE OR 9200 FC OR 18500 FH | ALI MRB CPCP |  |  | 1 | 0.2 | 0.17 |  | A320-NEO
| 3-57 | 573109-01-2 | 634 | WING TIP | AF | DET |  |  | 12 YE OR 39500 FC OR 79100 FH | 12 YE OR 9200 FC OR 18500 FH | ALI MRB CPCP |  |  | 1 | 0.2 | 0.17 |  | A320-NEO
R | 3-57 | 574101-01-1 | 521 | FIXED LE ROLLER PIN HOLES | AF | DET | 12 YE OR 30000 FC OR 60000 FH | 6 YE OR 15000 FC OR 30000 FH | 12 YE OR 48000 FC OR 96000 FH | 6 YE OR 15000 FC OR 30000 FH | ALI MRB CPCP |  |  | 1 | 0.73 | 0.2 |  | A319-PAX CLASSIC WING
R | 3-57 | 574101-01-1 | 522 | FIXED LE ROLLER PIN HOLES | AF | DET | 12 YE OR 30000 FC OR 60000 FH | 6 YE OR 15000 FC OR 30000 FH | 12 YE OR 48000 FC OR 96000 FH | 6 YE OR 15000 FC OR 30000 FH | ALI MRB CPCP |  |  | 1 | 0.73 | 0.8 |  | A319-PAX CLASSIC WING
R | 3-57 | 574101-01-1 | 621 | FIXED LE ROLLER PIN HOLES | AF | DET | 12 YE OR 30000 FC OR 60000 FH | 6 YE OR 15000 FC OR 30000 FH | 12 YE OR 48000 FC OR 96000 FH | 6 YE OR 15000 FC OR 30000 FH | ALI MRB CPCP |  |  | 1 | 0.73 | 0.2 |  | A319-PAX CLASSIC WING
R | 3-57 | 574101-01-1 | 622 | FIXED LE ROLLER PIN HOLES | AF | DET | 12 YE OR 30000 FC OR 60000 FH | 6 YE OR 15000 FC OR 30000 FH | 12 YE OR 48000 FC OR 96000 FH | 6 YE OR 15000 FC OR 30000 FH | ALI MRB CPCP |  |  | 1 | 0.73 | 0.8 |  | A319-PAX CLASSIC WING
R | 3-57 | 574101-01-2 | 521 | FIXED LE ROLLER PIN HOLES | AF | DET | 12 YE OR 30000 FC OR 60000 FH | 6 YE OR 23000 FC OR 46000 FH | 12 YE | 6 YE | MRB CPCP |  |  | 1 | 0.73 | 0.2 |  | A321 CLASSIC WING
R | 3-57 | 574101-01-2 | 522 | FIXED LE ROLLER PIN HOLES | AF | DET | 12 YE OR 30000 FC OR 60000 FH | 6 YE OR 23000 FC OR 46000 FH | 12 YE | 6 YE | MRB CPCP |  |  | 1 | 0.73 | 0.8 |  | A321 CLASSIC WING
R | 3-57 | 574101-01-2 | 621 | FIXED LE ROLLER PIN HOLES | AF | DET | 12 YE OR 30000 FC OR 60000 FH | 6 YE OR 23000 FC OR 46000 FH | 12 YE | 6 YE | MRB CPCP |  |  | 1 | 0.73 | 0.2 |  | A321 CLASSIC WING
R | 3-57 | 574101-01-2 | 622 | FIXED LE ROLLER PIN HOLES | AF | DET | 12 YE OR 30000 FC OR 60000 FH | 6 YE OR 23000 FC OR 46000 FH | 12 YE | 6 YE | MRB CPCP |  |  | 1 | 0.73 | 0.8 |  | A321 CLASSIC WING
R | 3-57 | 574101-01-3 | 521 | FIXED LE ROLLER PIN HOLES | AF | DET | 12 YE OR 30000 FC OR 60000 FH | 6 YE OR 20600 FC OR 41200 FH | 12 YE OR 52200 FC OR 104400 FH | 6 YE OR 20600 FC OR 41200 FH | ALI MRB CPCP |  |  | 1 | 0.73 | 0.2 |  | A320 CLASSIC WING
R | 3-57 | 574101-01-3 | 522 | FIXED LE ROLLER PIN HOLES | AF | DET | 12 YE OR 30000 FC OR 60000 FH | 6 YE OR 20600 FC OR 41200 FH | 12 YE OR 52200 FC OR 104400 FH | 6 YE OR 20600 FC OR 41200 FH | ALI MRB CPCP |  |  | 1 | 0.73 | 0.8 |  | A320 CLASSIC WING
R | 3-57 | 574101-01-3 | 621 | FIXED LE ROLLER PIN HOLES | AF | DET | 12 YE OR 30000 FC OR 60000 FH | 6 YE OR 20600 FC OR 41200 FH | 12 YE OR 52200 FC OR 104400 FH | 6 YE OR 20600 FC OR 41200 FH | ALI MRB CPCP |  |  | 1 | 0.73 | 0.2 |  | A320 CLASSIC WING
R | 3-57 | 574101-01-3 | 622 | FIXED LE ROLLER PIN HOLES | AF | DET | 12 YE OR 30000 FC OR 60000 FH | 6 YE OR 20600 FC OR 41200 FH | 12 YE OR 52200 FC OR 104400 FH | 6 YE OR 20600 FC OR 41200 FH | ALI MRB CPCP |  |  | 1 | 0.73 | 0.8 |  | A320 CLASSIC WING
| 3-57 | 574101-01-5 | 521 | FIXED LE ROLLER PIN HOLES | AF | DET |  |  | 12 YE OR 14300 FC OR 61400 FH | 6 YE OR 14000 FC OR 60200 FH | MRB CPCP |  |  | 1 | 0.73 | 0.2 |  | A319-VIP CLASSIC WING
| 3-57 | 574101-01-5 | 522 | FIXED LE ROLLER PIN HOLES | AF | DET |  |  | 12 YE OR 14300 FC OR 61400 FH | 6 YE OR 14000 FC OR 60200 FH | MRB CPCP |  |  | 1 | 0.73 | 0.8 |  | A319-VIP CLASSIC WING
| 3-57 | 574101-01-5 | 621 | FIXED LE ROLLER PIN HOLES | AF | DET |  |  | 12 YE OR 14300 FC OR 61400 FH | 6 YE OR 14000 FC OR 60200 FH | MRB CPCP |  |  | 1 | 0.73 | 0.2 |  | A319-VIP CLASSIC WING
| 3-57 | 574101-01-5 | 622 | FIXED LE ROLLER PIN HOLES | AF | DET |  |  | 12 YE OR 14300 FC OR 61400 FH | 6 YE OR 14000 FC OR 60200 FH | MRB CPCP |  |  | 1 | 0.73 | 0.8 |  | A319-VIP CLASSIC WING
R | 3-57 | 574101-01-6 | 521 | FIXED LE ROLLER PIN HOLES | AF | DET |  |  | 12 YE | 6 YE | MRB CPCP |  |  | 1 | 0.73 | 0.2 |  | A318-VIP OR A319 MODIFIED WING OR A319 RETRO WING OR A320 MODIFIED WING OR A320 RETRO WING OR A321 MODIFIED WING
R | 3-57 | 574101-01-6 | 522 | FIXED LE ROLLER PIN HOLES | AF | DET |  |  | 12 YE | 6 YE | MRB CPCP |  |  | 1 | 0.73 | 0.8 |  | A318-VIP OR A319 MODIFIED WING OR A319 RETRO WING OR A320 MODIFIED WING OR A320 RETRO WING OR A321 MODIFIED WING
R | 3-57 | 574101-01-6 | 621 | FIXED LE ROLLER PIN HOLES | AF | DET |  |  | 12 YE | 6 YE | MRB CPCP |  |  | 1 | 0.73 | 0.2 |  | A318-VIP OR A319 MODIFIED WING OR A319 RETRO WING OR A320 MODIFIED WING OR A320 RETRO WING OR A321 MODIFIED WING
R | 3-57 | 574101-01-6 | 622 | FIXED LE ROLLER PIN HOLES | AF | DET |  |  | 12 YE | 6 YE | MRB CPCP |  |  | 1 | 0.73 | 0.8 |  | A318-VIP OR A319 MODIFIED WING OR A319 RETRO WING OR A320 MODIFIED WING OR A320 RETRO WING OR A321 MODIFIED WING
| 3-57 | 574101-01-7 | 521 | FIXED LE ROLLER PIN HOLES | AF | DET | 12 YE OR 30000 FC OR 52500 FH | 6 YE OR 20600 FC OR 28800 FH | 12 YE | 6 YE | MRB CPCP |  |  | 1 | 0.73 | 0.2 |  | A318-PAX
| 3-57 | 574101-01-7 | 522 | FIXED LE ROLLER PIN HOLES | AF | DET | 12 YE OR 30000 FC OR 52500 FH | 6 YE OR 20600 FC OR 28800 FH | 12 YE | 6 YE | MRB CPCP |  |  | 1 | 0.73 | 0.8 |  | A318-PAX
| 3-57 | 574101-01-7 | 621 | FIXED LE ROLLER PIN HOLES | AF | DET | 12 YE OR 30000 FC OR 52500 FH | 6 YE OR 20600 FC OR 28800 FH | 12 YE | 6 YE | MRB CPCP |  |  | 1 | 0.73 | 0.2 |  | A318-PAX
| 3-57 | 574101-01-7 | 622 | FIXED LE ROLLER PIN HOLES | AF | DET | 12 YE OR 30000 FC OR 52500 FH | 6 YE OR 20600 FC OR 28800 FH | 12 YE | 6 YE | MRB CPCP |  |  | 1 | 0.73 | 0.8 |  | A318-PAX
| 3-57 | 574102-01-1 | 522 | FIXED LE FWD UPR ROLLER PIN HOLES | NDT | SDI | 48000 FC OR 96000 FH | 22500 FC OR 45000 FH |  |  | MRB |  |  | 1 | 0.8 | 0.8 | TBD | A320 PRE-SPR-CURVE
| 3-57 | 574102-01-1 | 622 | FIXED LE FWD UPR ROLLER PIN HOLES | NDT | SDI | 48000 FC OR 96000 FH | 22500 FC OR 45000 FH |  |  | MRB |  |  | 1 | 0.8 | 0.8 | TBD | A320 PRE-SPR-CURVE
| 3-57 | 574102-01-1 | 622 | FIXED LE FWD UPR ROLLER PIN HOLES | NDT | SDI | 48000 FC OR 96000 FH | 22500 FC OR 45000 FH |  |  | MRB |  |  | 1 | 0.8 | 0.8 | TBD | A320 PRE-SPR-CURVE
R | 3-57 | 574102-01-3 | 522 | FIXED LE FWD UPR ROLLER PIN HOLES | NDT | SDI | 48000 FC OR 96000 FH | 9900 FC OR 19800 FH |  |  | MRB |  |  | 1 | 0.8 | 0.8 | TBD | A321
R | 3-57 | 574102-01-3 | 622 | FIXED LE FWD UPR ROLLER PIN HOLES | NDT | SDI | 48000 FC OR 96000 FH | 9900 FC OR 19800 FH |  |  | MRB |  |  | 1 | 0.8 | 0.8 | TBD | A321
| 3-57 | 574102-01-4 | 522 | FIXED LE FWD UPR ROLLER PIN HOLES | NDT | SDI | 48000 FC OR 60000 FH | 25500 FC OR 31400 FH |  |  | MRB |  |  | 1 | 0.8 | 0.8 | TBD | A319-PAX
| 3-57 | 574102-01-4 | 622 | FIXED LE FWD UPR ROLLER PIN HOLES | NDT | SDI | 48000 FC OR 60000 FH | 25500 FC OR 31400 FH |  |  | MRB |  |  | 1 | 0.8 | 0.8 | TBD | A319-PAX
| 3-57 | 574102-01-5 | 522 | FIXED LE FWD UPR ROLLER PIN HOLES | NDT | SDI | 46000 FC OR 60000 FH | 22500 FC OR 31400 FH |  |  | MRB |  |  | 1 | 0.8 | 0.8 | TBD | A318-PAX OR A320 POST-SPR-CURVE
| 3-57 | 574102-01-5 | 622 | FIXED LE FWD UPR ROLLER PIN HOLES | NDT | SDI | 46000 FC OR 60000 FH | 22500 FC OR 31400 FH |  |  | MRB |  |  | 1 | 0.8 | 0.8 | TBD | A318-PAX OR A320 POST-SPR-CURVE
| 3-57 | 574106-01-1 | 521 | FIXED LE BOTTOM ATTACH JOINT | AF | DET | 12 YE OR 30000 FC OR 52500 FH | 6 YE OR 21000 FC OR 29600 FH | 24 YE | 6 YE | MRB CPCP |  |  | 1 | 0.1 | 0.2 |  | A319-PAX CLASSIC WING
| 3-57 | 574106-01-1 | 522 | FIXED LE BOTTOM ATTACH JOINT | AF | DET | 12 YE OR 30000 FC OR 52500 FH | 6 YE OR 21000 FC OR 29600 FH | 24 YE | 6 YE | MRB CPCP |  |  | 1 | 0.1 | 0.8 |  | A319-PAX CLASSIC WING
| 3-57 | 574106-01-1 | 621 | FIXED LE BOTTOM ATTACH JOINT | AF | DET | 12 YE OR 30000 FC OR 52500 FH | 6 YE OR 21000 FC OR 29600 FH | 24 YE | 6 YE | MRB CPCP |  |  | 1 | 0.1 | 0.2 |  | A319-PAX CLASSIC WING
| 3-57 | 574106-01-1 | 622 | FIXED LE BOTTOM ATTACH JOINT | AF | DET | 12 YE OR 30000 FC OR 52500 FH | 6 YE OR 21000 FC OR 29600 FH | 24 YE | 6 YE | MRB CPCP |  |  | 1 | 0.1 | 0.8 |  | A319-PAX CLASSIC WING
| 3-57 | 574106-01-1 | 622 | FIXED LE BOTTOM ATTACH JOINT | AF | DET | 12 YE OR 30000 FC OR 52500 FH | 6 YE OR 21000 FC OR 29600 FH | 24 YE | 6 YE | MRB CPCP |  |  | 1 | 0.1 | 0.8 |  | A319-PAX CLASSIC WING
| 3-57 | 574106-01-3 | 521 | FIXED LE BOTTOM ATTACH JOINT | AF | DET | 12 YE OR 48000 FC OR 96000 FH | 6 YE OR 15400 FC OR 30800 FH | 24 YE | 6 YE | MRB CPCP |  |  | 1 | 0.1 | 0.2 |  | A320 CLASSIC WING PRE-SPR-CURVE
| 3-57 | 574106-01-3 | 522 | FIXED LE BOTTOM ATTACH JOINT | AF | DET | 12 YE OR 48000 FC OR 96000 FH | 6 YE OR 15400 FC OR 30800 FH | 24 YE | 6 YE | MRB CPCP |  |  | 1 | 0.1 | 0.8 |  | A320 CLASSIC WING PRE-SPR-CURVE
| 3-57 | 574106-01-3 | 621 | FIXED LE BOTTOM ATTACH JOINT | AF | DET | 12 YE OR 48000 FC OR 96000 FH | 6 YE OR 15400 FC OR 30800 FH | 24 YE | 6 YE | MRB CPCP |  |  | 1 | 0.1 | 0.2 |  | A320 CLASSIC WING PRE-SPR-CURVE
| 3-57 | 574106-01-3 | 622 | FIXED LE BOTTOM ATTACH JOINT | AF | DET | 12 YE OR 48000 FC OR 96000 FH | 6 YE OR 15400 FC OR 30800 FH | 24 YE | 6 YE | MRB CPCP |  |  | 1 | 0.1 | 0.8 |  | A320 CLASSIC WING PRE-SPR-CURVE
R | 3-57 | 574106-01-4 | 521 | FIXED LE BOTTOM ATTACH JOINT | AF | DET | 12 YE OR 48000 FC OR 96000 FH | 6 YE OR 39300 FC OR 78600 FH | 24 YE | 6 YE | MRB CPCP |  |  | 1 | 0.1 | 0.2 |  | A321
R | 3-57 | 574106-01-4 | 522 | FIXED LE BOTTOM ATTACH JOINT | AF | DET | 12 YE OR 48000 FC OR 96000 FH | 6 YE OR 39300 FC OR 78600 FH | 24 YE | 6 YE | MRB CPCP |  |  | 1 | 0.1 | 0.8 |  | A321
R | 3-57 | 574106-01-4 | 621 | FIXED LE BOTTOM ATTACH JOINT | AF | DET | 12 YE OR 48000 FC OR 96000 FH | 6 YE OR 39300 FC OR 78600 FH | 24 YE | 6 YE | MRB CPCP |  |  | 1 | 0.1 | 0.2 |  | A321
R | 3-57 | 574106-01-4 | 622 | FIXED LE BOTTOM ATTACH JOINT | AF | DET | 12 YE OR 48000 FC OR 96000 FH | 6 YE OR 39300 FC OR 78600 FH | 24 YE | 6 YE | MRB CPCP |  |  | 1 | 0.1 | 0.8 |  | A321
| 3-57 | 574106-01-5 | 521 | FIXED LE BOTTOM ATTACH JOINT | AF | DET | 12 YE OR 30000 FC OR 52500 FH | 6 YE OR 15400 FC OR 21500 FH | 24 YE | 6 YE | MRB CPCP |  |  | 1 | 0.1 | 0.2 |  | A318-PAX OR A320 POST-SPR-CURVE
| 3-57 | 574106-01-5 | 522 | FIXED LE BOTTOM ATTACH JOINT | AF | DET | 12 YE OR 30000 FC OR 52500 FH | 6 YE OR 15400 FC OR 21500 FH | 24 YE | 6 YE | MRB CPCP |  |  | 1 | 0.1 | 0.8 |  | A318-PAX OR A320 POST-SPR-CURVE
| 3-57 | 574106-01-5 | 621 | FIXED LE BOTTOM ATTACH JOINT | AF | DET | 12 YE OR 30000 FC OR 52500 FH | 6 YE OR 15400 FC OR 21500 FH | 24 YE | 6 YE | MRB CPCP |  |  | 1 | 0.1 | 0.2 |  | A318-PAX OR A320 POST-SPR-CURVE
| 3-57 | 574106-01-5 | 622 | FIXED LE BOTTOM ATTACH JOINT | AF | DET | 12 YE OR 30000 FC OR 52500 FH | 6 YE OR 15400 FC OR 21500 FH | 24 YE | 6 YE | MRB CPCP |  |  | 1 | 0.1 | 0.8 |  | A318-PAX OR A320 POST-SPR-CURVE
| 3-57 | 574106-01-6 | 521 | FIXED LE BOTTOM ATTACH JOINT | AF | DET | 12 YE OR 14000 FC OR 60400 FH | 6 YE OR 11900 FC OR 51300 FH | 24 YE OR 14000 FC OR 60400 FH | 6 YE OR 11900 FC OR 51300 FH | MRB CPCP |  |  | 1 | 0.1 | 0.2 |  | A319-VIP CLASSIC WING
| 3-57 | 574106-01-6 | 522 | FIXED LE BOTTOM ATTACH JOINT | AF | DET | 12 YE OR 14000 FC OR 60400 FH | 6 YE OR 11900 FC OR 51300 FH | 24 YE OR 14000 FC OR 60400 FH | 6 YE OR 11900 FC OR 51300 FH | MRB CPCP |  |  | 1 | 0.1 | 0.8 |  | A319-VIP CLASSIC WING
| 3-57 | 574106-01-6 | 621 | FIXED LE BOTTOM ATTACH JOINT | AF | DET | 12 YE OR 14000 FC OR 60400 FH | 6 YE OR 11900 FC OR 51300 FH | 24 YE OR 14000 FC OR 60400 FH | 6 YE OR 11900 FC OR 51300 FH | MRB CPCP |  |  | 1 | 0.1 | 0.2 |  | A319-VIP CLASSIC WING
| 3-57 | 574106-01-6 | 622 | FIXED LE BOTTOM ATTACH JOINT | AF | DET | 12 YE OR 14000 FC OR 60400 FH | 6 YE OR 11900 FC OR 51300 FH | 24 YE OR 14000 FC OR 60400 FH | 6 YE OR 11900 FC OR 51300 FH | MRB CPCP |  |  | 1 | 0.1 | 0.8 |  | A319-VIP CLASSIC WING
| 3-57 | 574106-01-7 | 521 | FIXED LE BOTTOM ATTACH JOINT | AF | DET | 12 YE | 6 YE | 24 YE | 6 YE | MRB CPCP |  |  | 1 | 0.1 | 0.2 |  | A318-VIP
| 3-57 | 574106-01-7 | 522 | FIXED LE BOTTOM ATTACH JOINT | AF | DET | 12 YE | 6 YE | 24 YE | 6 YE | MRB CPCP |  |  | 1 | 0.1 | 0.8 |  | A318-VIP
| 3-57 | 574106-01-7 | 621 | FIXED LE BOTTOM ATTACH JOINT | AF | DET | 12 YE | 6 YE | 24 YE | 6 YE | MRB CPCP |  |  | 1 | 0.1 | 0.2 |  | A318-VIP
| 3-57 | 574106-01-7 | 622 | FIXED LE BOTTOM ATTACH JOINT | AF | DET | 12 YE | 6 YE | 24 YE | 6 YE | MRB CPCP |  |  | 1 | 0.1 | 0.8 |  | A318-VIP
| 3-57 | 574106-01-8 | 521 | FIXED LE BOTTOM ATTACH JOINT | AF | DET | 12 YE | 6 YE | 24 YE | 6 YE | MRB CPCP |  |  | 1 | 0.1 | 0.2 |  | A319 MODIFIED WING OR A319 RETRO WING OR A320 MODIFIED WING PRE-SPR-CURVE OR A320 RETRO WING PRE-SPR-CURVE
| 3-57 | 574106-01-8 | 522 | FIXED LE BOTTOM ATTACH JOINT | AF | DET | 12 YE | 6 YE | 24 YE | 6 YE | MRB CPCP |  |  | 1 | 0.1 | 0.8 |  | A319 MODIFIED WING OR A319 RETRO WING OR A320 MODIFIED WING PRE-SPR-CURVE OR A320 RETRO WING PRE-SPR-CURVE
| 3-57 | 574106-01-8 | 621 | FIXED LE BOTTOM ATTACH JOINT | AF | DET | 12 YE | 6 YE | 24 YE | 6 YE | MRB CPCP |  |  | 1 | 0.1 | 0.2 |  | A319 MODIFIED WING OR A319 RETRO WING OR A320 MODIFIED WING PRE-SPR-CURVE OR A320 RETRO WING PRE-SPR-CURVE
| 3-57 | 574106-01-8 | 622 | FIXED LE BOTTOM ATTACH JOINT | AF | DET | 12 YE | 6 YE | 24 YE | 6 YE | MRB CPCP |  |  | 1 | 0.1 | 0.8 |  | A319 MODIFIED WING OR A319 RETRO WING OR A320 MODIFIED WING PRE-SPR-CURVE OR A320 RETRO WING PRE-SPR-CURVE
| 3-57 | 574112-01-1 | 521 | FIXED LE MAIN BOTTOM WING SKIN | AF | DET | 12 YE | 6 YE | 24 YE | 6 YE | MRB CPCP |  |  | 1 | 0.25 | 0.2 |  | ALL
| 3-57 | 574112-01-1 | 522 | FIXED LE MAIN BOTTOM WING SKIN | AF | DET | 12 YE | 6 YE | 24 YE | 6 YE | MRB CPCP |  |  | 1 | 0.25 | 0.8 |  | ALL
| 3-57 | 574112-01-1 | 621 | FIXED LE MAIN BOTTOM WING SKIN | AF | DET | 12 YE | 6 YE | 24 YE | 6 YE | MRB CPCP |  |  | 1 | 0.25 | 0.2 |  | ALL
| 3-57 | 574112-01-1 | 622 | FIXED LE MAIN BOTTOM WING SKIN | AF | DET | 12 YE | 6 YE | 24 YE | 6 YE | MRB CPCP |  |  | 1 | 0.25 | 0.8 |  | ALL
| 3-57 | 574112-02-3 | 521 | FIXED LE MAIN BOTTOM WING SKIN | AF | GVI |  |  | 31200 FC OR 62400 FH | 6600 FC OR 13200 FH | ALI |  |  | 1 | 1.17 | 0.2 |  | A320-CEO MODIFIED WING
| 3-57 | 574112-02-3 | 522 | FIXED LE MAIN BOTTOM WING SKIN | AF | GVI |  |  | 31200 FC OR 62400 FH | 6600 FC OR 13200 FH | ALI |  |  | 1 | 1.17 | 0.8 |  | A320-CEO MODIFIED WING
| 3-57 | 574112-02-3 | 621 | FIXED LE MAIN BOTTOM WING SKIN | AF | GVI |  |  | 31200 FC OR 62400 FH | 6600 FC OR 13200 FH | ALI |  |  | 1 | 1.17 | 0.2 |  | A320-CEO MODIFIED WING
| 3-57 | 574112-02-3 | 622 | FIXED LE MAIN BOTTOM WING SKIN | AF | GVI |  |  | 31200 FC OR 62400 FH | 6600 FC OR 13200 FH | ALI |  |  | 1 | 1.17 | 0.8 |  | A320-CEO MODIFIED WING
| 3-57 | 574112-02-4 | 521 | FIXED LE MAIN BOTTOM WING SKIN | AF | GVI |  |  | 24900 FC OR 49800 FH | 6000 FC OR 12000 FH | ALI |  |  | 1 | 1.17 | 0.2 |  | A319-PAX MODIFIED WING
| 3-57 | 574112-02-4 | 522 | FIXED LE MAIN BOTTOM WING SKIN | AF | GVI |  |  | 24900 FC OR 49800 FH | 6000 FC OR 12000 FH | ALI |  |  | 1 | 1.17 | 0.8 |  | A319-PAX MODIFIED WING
| 3-57 | 574112-02-4 | 621 | FIXED LE MAIN BOTTOM WING SKIN | AF | GVI |  |  | 24900 FC OR 49800 FH | 6000 FC OR 12000 FH | ALI |  |  | 1 | 1.17 | 0.2 |  | A319-PAX MODIFIED WING
| 3-57 | 574112-02-4 | 622 | FIXED LE MAIN BOTTOM WING SKIN | AF | GVI |  |  | 24900 FC OR 49800 FH | 6000 FC OR 12000 FH | ALI |  |  | 1 | 1.17 | 0.8 |  | A319-PAX MODIFIED WING
| 3-57 | 574112-02-5 | 521 | FIXED LE MAIN BOTTOM WING SKIN | AF | GVI |  |  | 24700 FC OR 49400 FH | 6700 FC OR 13400 FH | ALI |  |  | 1 | 1.17 | 0.2 |  | A319-PAX RETRO WING OR A320 RETRO WING
| 3-57 | 574112-02-5 | 522 | FIXED LE MAIN BOTTOM WING SKIN | AF | GVI |  |  | 24700 FC OR 49400 FH | 6700 FC OR 13400 FH | ALI |  |  | 1 | 1.17 | 0.8 |  | A319-PAX RETRO WING OR A320 RETRO WING
| 3-57 | 574112-02-5 | 621 | FIXED LE MAIN BOTTOM WING SKIN | AF | GVI |  |  | 24700 FC OR 49400 FH | 6700 FC OR 13400 FH | ALI |  |  | 1 | 1.17 | 0.2 |  | A319-PAX RETRO WING OR A320 RETRO WING
| 3-57 | 574112-02-5 | 622 | FIXED LE MAIN BOTTOM WING SKIN | AF | GVI |  |  | 24700 FC OR 49400 FH | 6700 FC OR 13400 FH | ALI |  |  | 1 | 1.17 | 0.8 |  | A319-PAX RETRO WING OR A320 RETRO WING
| 3-57 | 574113-01-1 | 521 | FIXED LE TOP WING SKIN | AF | DET | 12 YE | 6 YE | 24 YE | 6 YE | MRB CPCP |  |  | 1 | 0.25 | 0.2 |  | ALL
| 3-57 | 574113-01-1 | 522 | FIXED LE TOP WING SKIN | AF | DET | 12 YE | 6 YE | 24 YE | 6 YE | MRB CPCP |  |  | 1 | 0.25 | 0.8 |  | ALL
| 3-57 | 574113-01-1 | 621 | FIXED LE TOP WING SKIN | AF | DET | 12 YE | 6 YE | 24 YE | 6 YE | MRB CPCP |  |  | 1 | 0.25 | 0.2 |  | ALL
| 3-57 | 574113-01-1 | 622 | FIXED LE TOP WING SKIN | AF | DET | 12 YE | 6 YE | 24 YE | 6 YE | MRB CPCP |  |  | 1 | 0.25 | 0.8 |  | ALL
| 3-57 | 574114-01-1 | 521 | FIXED LE PINION FITTING | NDT | SDI | 30000 FC OR 41900 FH | 12300 FC OR 17100 FH |  |  | MRB |  |  | 1 | 0.5 | 0.17 |  | A319-PAX CLASSIC WING
| 3-57 | 574114-01-1 | 522 | FIXED LE PINION FITTING | NDT | SDI | 30000 FC OR 41900 FH | 12300 FC OR 17100 FH |  |  | MRB |  |  | 1 | 0.5 | 0.8 |  | A319-PAX CLASSIC WING
| 3-57 | 574114-01-1 | 621 | FIXED LE PINION FITTING | NDT | SDI | 30000 FC OR 41900 FH | 12300 FC OR 17100 FH |  |  | MRB |  |  | 1 | 0.5 | 0.17 |  | A319-PAX CLASSIC WING
| 3-57 | 574114-01-1 | 622 | FIXED LE PINION FITTING | NDT | SDI | 30000 FC OR 41900 FH | 12300 FC OR 17100 FH |  |  | MRB |  |  | 1 | 0.5 | 0.8 |  | A319-PAX CLASSIC WING
R | 3-57 | 574114-01-2 | 521 | FIXED LE PINION FITTING | NDT | SDI | 48000 FC OR 96000 FH | 12800 FC OR 25600 FH |  |  | MRB |  |  | 1 | 0.5 | 0.17 |  | A321 CLASSIC WING
R | 3-57 | 574114-01-2 | 522 | FIXED LE PINION FITTING | NDT | SDI | 48000 FC OR 96000 FH | 12800 FC OR 25600 FH |  |  | MRB |  |  | 1 | 0.5 | 0.8 |  | A321 CLASSIC WING
R | 3-57 | 574114-01-2 | 621 | FIXED LE PINION FITTING | NDT | SDI | 48000 FC OR 96000 FH | 12800 FC OR 25600 FH |  |  | MRB |  |  | 1 | 0.5 | 0.17 |  | A321 CLASSIC WING
R | 3-57 | 574114-01-2 | 622 | FIXED LE PINION FITTING | NDT | SDI | 48000 FC OR 96000 FH | 12800 FC OR 25600 FH |  |  | MRB |  |  | 1 | 0.5 | 0.8 |  | A321 CLASSIC WING
| 3-57 | 574114-01-4 | 521 | FIXED LE PINION FITTING | NDT | SDI |  |  | 9300 FC OR 40000 FH | 9300 FC OR 40000 FH | MRB |  |  | 1 | 0.5 | 0.17 |  | A319-VIP CLASSIC WING
| 3-57 | 574114-01-4 | 522 | FIXED LE PINION FITTING | NDT | SDI |  |  | 9300 FC OR 40000 FH | 9300 FC OR 40000 FH | MRB |  |  | 1 | 0.5 | 0.8 |  | A319-VIP CLASSIC WING
| 3-57 | 574114-01-4 | 621 | FIXED LE PINION FITTING | NDT | SDI |  |  | 9300 FC OR 40000 FH | 9300 FC OR 40000 FH | MRB |  |  | 1 | 0.5 | 0.17 |  | A319-VIP CLASSIC WING
| 3-57 | 574114-01-4 | 622 | FIXED LE PINION FITTING | NDT | SDI |  |  | 9300 FC OR 40000 FH | 9300 FC OR 40000 FH | MRB |  |  | 1 | 0.5 | 0.8 |  | A319-VIP CLASSIC WING
R | 3-57 | 574114-01-5 | 521 | FIXED LE PINION FITTING | NDT | SDI |  |  | 36600 FC OR 73200 FH | 14400 FC OR 28800 FH | ALI |  |  | 1 | 0.5 | 0.17 |  | A321-CEO MODIFIED WING
R | 3-57 | 574114-01-5 | 522 | FIXED LE PINION FITTING | NDT | SDI |  |  | 36600 FC OR 73200 FH | 14400 FC OR 28800 FH | ALI |  |  | 1 | 0.5 | 0.8 |  | A321-CEO MODIFIED WING
R | 3-57 | 574114-01-5 | 621 | FIXED LE PINION FITTING | NDT | SDI |  |  | 36600 FC OR 73200 FH | 14400 FC OR 28800 FH | ALI |  |  | 1 | 0.5 | 0.17 |  | A321-CEO MODIFIED WING
R | 3-57 | 574114-01-5 | 622 | FIXED LE PINION FITTING | NDT | SDI |  |  | 36600 FC OR 73200 FH | 14400 FC OR 28800 FH | ALI |  |  | 1 | 0.5 | 0.8 |  | A321-CEO MODIFIED WING
| 3-57 | 574114-01-6 | 521 | FIXED LE PINION FITTING | NDT | SDI |  |  | 47500 FC OR 95000 FH | 13400 FC OR 26800 FH | ALI |  |  | 1 | 0.33 | 0.17 |  | A319-PAX MODIFIED WING
| 3-57 | 574114-01-6 | 522 | FIXED LE PINION FITTING | NDT | SDI |  |  | 47500 FC OR 95000 FH | 13400 FC OR 26800 FH | ALI |  |  | 1 | 0.33 | 0.8 |  | A319-PAX MODIFIED WING
| 3-57 | 574114-01-6 | 621 | FIXED LE PINION FITTING | NDT | SDI |  |  | 47500 FC OR 95000 FH | 13400 FC OR 26800 FH | ALI |  |  | 1 | 0.33 | 0.17 |  | A319-PAX MODIFIED WING
| 3-57 | 574114-01-6 | 622 | FIXED LE PINION FITTING | NDT | SDI |  |  | 47500 FC OR 95000 FH | 13400 FC OR 26800 FH | ALI |  |  | 1 | 0.33 | 0.8 |  | A319-PAX MODIFIED WING
| 3-57 | 574114-01-7 | 521 | FIXED LE PINION FITTING | NDT | SDI | 30000 FC OR 41900 FH | 12300 FC OR 24600 FH | 36900 FC OR 60000 FH | 12300 FC OR 24600 FH | ALI MRB |  |  | 1 | 0.33 | 0.17 |  | A318-PAX
| 3-57 | 574114-01-7 | 522 | FIXED LE PINION FITTING | NDT | SDI | 30000 FC OR 41900 FH | 12300 FC OR 24600 FH | 36900 FC OR 60000 FH | 12300 FC OR 24600 FH | ALI MRB |  |  | 1 | 0.33 | 0.8 |  | A318-PAX
| 3-57 | 574114-01-7 | 621 | FIXED LE PINION FITTING | NDT | SDI | 30000 FC OR 41900 FH | 12300 FC OR 24600 FH | 36900 FC OR 60000 FH | 12300 FC OR 24600 FH | ALI MRB |  |  | 1 | 0.33 | 0.17 |  | A318-PAX
| 3-57 | 574114-01-7 | 622 | FIXED LE PINION FITTING | NDT | SDI | 30000 FC OR 41900 FH | 12300 FC OR 24600 FH | 36900 FC OR 60000 FH | 12300 FC OR 24600 FH | ALI MRB |  |  | 1 | 0.33 | 0.8 |  | A318-PAX
| 3-57 | 574145-01-1 | 521 | LEADING EDGE ACCESS PANEL LANDING AND ADJACENT AREA | AF | DET |  |  | 4 MO OR 750 FC OR 750 FH | 48 MO OR 10000 FC OR 15000 FH | ISB |  |  | 1 | 0.25 | 0.11 |  | A318 PRE 32664 (57-1123) POST 20672 OR A319-CEO PRE 32664 (57-1123) OR A320-CEO PRE 32664 (57-1123) POST 20672 OR A320-CEO PRE 32664 (57-1123) POST 21999 OR A321-CEO PRE 32664 (57-1123)
| 3-57 | 574145-01-1 | 621 | LEADING EDGE ACCESS PANEL LANDING AND ADJACENT AREA | AF | DET |  |  | 4 MO OR 750 FC OR 750 FH | 48 MO OR 10000 FC OR 15000 FH | ISB |  |  | 1 | 0.25 | 0.11 |  | A318 PRE 32664 (57-1123) POST 20672 OR A319-CEO PRE 32664 (57-1123) OR A320-CEO PRE 32664 (57-1123) POST 20672 OR A320-CEO PRE 32664 (57-1123) POST 21999 OR A321-CEO PRE 32664 (57-1123)
| 3-57 | 574201-01-1 | 500 | SLAT 1, TRACKS 1-4 | AF | DET | 12 YE | 6 YE | 24 YE | 6 YE | MRB CPCP |  | NO | 1 | 0.2 |  | 0.02 | A318-PAX OR A319-PAX OR A320 OR A321
| 3-57 | 574201-01-1 | 600 | SLAT 1, TRACKS 1-4 | AF | DET | 12 YE | 6 YE | 24 YE | 6 YE | MRB CPCP |  | NO | 1 | 0.2 |  | 0.02 | A318-PAX OR A319-PAX OR A320 OR A321
| 3-57 | 574201-01-4 | 500 | SLAT 1, TRACKS 1-4 | AF | DET | 12 YE | 6 YE | 24 YE | 6 YE | MRB CPCP |  | NO | 1 | 0.2 |  | 0.02 | A318-VIP OR A319-VIP
| 3-57 | 574201-01-4 | 600 | SLAT 1, TRACKS 1-4 | AF | DET | 12 YE | 6 YE | 24 YE | 6 YE | MRB CPCP |  | NO | 1 | 0.2 |  | 0.02 | A318-VIP OR A319-VIP
| 3-57 | 574202-01-1 | 500 | SLAT 1 TRACKS 1-4 ATTACHMENTS | AF | DET |  |  | 12 YE | 6 YE | MRB CPCP |  | NO | 1 | 0.2 |  | 0.02 | PRE 33592
| 3-57 | 574202-01-1 | 600 | SLAT 1 TRACKS 1-4 ATTACHMENTS | AF | DET |  |  | 12 YE | 6 YE | MRB CPCP |  | NO | 1 | 0.2 |  | 0.02 | PRE 33592
| 3-57 | 574202-01-2 | 500 | SLAT 1 TRACKS 1-4 ATTACHMENTS | AF | DET |  |  | 12 YE | 6 YE | MRB CPCP |  | NO | 1 | 0.2 |  | 0.02 | POST 33592
| 3-57 | 574202-01-2 | 600 | SLAT 1 TRACKS 1-4 ATTACHMENTS | AF | DET |  |  | 12 YE | 6 YE | MRB CPCP |  | NO | 1 | 0.2 |  | 0.02 | POST 33592
| 3-57 | 574204-01-1 | 500 | SLAT 1 SKIN CONNECTIONS | AF | DET | 12 YE OR 39000 FC OR 78000 FH | 12 YE OR 16000 FC OR 32000 FH | 24 YE | 12 YE | MRB CPCP |  | NO | 1 | 0.2 |  | 0.02 | A318-PAX OR A319-PAX OR A320 OR A321
| 3-57 | 574204-01-1 | 600 | SLAT 1 SKIN CONNECTIONS | AF | DET | 12 YE OR 39000 FC OR 78000 FH | 12 YE OR 16000 FC OR 32000 FH | 24 YE | 12 YE | MRB CPCP |  | NO | 1 | 0.2 |  | 0.02 | A318-PAX OR A319-PAX OR A320 OR A321
| 3-57 | 574204-01-5 | 500 | SLAT 1 SKIN CONNECTIONS | AF | DET | 12 YE | 12 YE | 24 YE | 12 YE | MRB CPCP |  | NO | 1 | 0.2 |  | 0.02 | A318-VIP OR A319-VIP
| 3-57 | 574204-01-5 | 600 | SLAT 1 SKIN CONNECTIONS | AF | DET | 12 YE | 12 YE | 24 YE | 12 YE | MRB CPCP |  | NO | 1 | 0.2 |  | 0.02 | A318-VIP OR A319-VIP
| 3-57 | 574204-02-1 | 500 | SLAT 1 SKIN CONNECTIONS | NDT | SDI | 12 YE | 12 YE | 24 YE | 12 YE | MRB CPCP |  | NO | 1 | 0.4 |  | 0.02 | ALL
| 3-57 | 574204-02-1 | 600 | SLAT 1 SKIN CONNECTIONS | NDT | SDI | 12 YE | 12 YE | 24 YE | 12 YE | MRB CPCP |  | NO | 1 | 0.4 |  | 0.02 | ALL
| 3-57 | 574204-03-1 | 500 | SLAT 1 | NDT | SDI | 39000 FC OR 78000 FH | 16000 FC OR 32000 FH |  |  | MRB |  |  | 1 | 0.27 |  | TBD | A318-PAX OR A319-PAX OR A320 OR A321
| 3-57 | 574204-03-1 | 600 | SLAT 1 | NDT | SDI | 39000 FC OR 78000 FH | 16000 FC OR 32000 FH |  |  | MRB |  |  | 1 | 0.27 |  | TBD | A318-PAX OR A319-PAX OR A320 OR A321
| 3-57 | 574205-01-1 | 500 | SLAT 1 TRAILING EDGE | AF | DET |  |  | 12 YE | 6 YE | MRB CPCP |  | NO | 1 | 0.1 |  | 0.02 | ALL
| 3-57 | 574205-01-1 | 600 | SLAT 1 TRAILING EDGE | AF | DET |  |  | 12 YE | 6 YE | MRB CPCP |  | NO | 1 | 0.1 |  | 0.02 | ALL
| 3-57 | 574301-01-1 | 500 | SLAT 2 TRACK 5-6 ROLLER CONTACT AREA | AF | DET | 12 YE | 6 YE | 24 YE | 6 YE | MRB CPCP |  | NO | 1 | 0.1 |  | 0.02 | ALL
| 3-57 | 574301-01-1 | 600 | SLAT 2 TRACK 5-6 ROLLER CONTACT AREA | AF | DET | 12 YE | 6 YE | 24 YE | 6 YE | MRB CPCP |  | NO | 1 | 0.1 |  | 0.02 | ALL
| 3-57 | 574302-01-1 | 500 | SLAT 2 TRACK 5-6 ATTACHMENTS | AF | DET |  |  | 12 YE | 6 YE | MRB CPCP |  | NO | 1 | 0.1 |  | 0.02 | PRE 33592
| 3-57 | 574302-01-1 | 600 | SLAT 2 TRACK 5-6 ATTACHMENTS | AF | DET |  |  | 12 YE | 6 YE | MRB CPCP |  | NO | 1 | 0.1 |  | 0.02 | PRE 33592
| 3-57 | 574302-01-2 | 500 | SLAT 2 TRACK 5-6 ATTACHMENTS | AF | DET |  |  | 12 YE | 6 YE | MRB CPCP |  | NO | 1 | 0.1 |  | 0.02 | POST 33592
| 3-57 | 574302-01-2 | 600 | SLAT 2 TRACK 5-6 ATTACHMENTS | AF | DET |  |  | 12 YE | 6 YE | MRB CPCP |  | NO | 1 | 0.1 |  | 0.02 | POST 33592
| 3-57 | 574304-01-1 | 500 | SLAT 2 SKIN CONNECTIONS | AF | DET | 12 YE | 12 YE | 24 YE | 12 YE | MRB CPCP |  | NO | 1 | 0.1 |  | 0.02 | ALL
| 3-57 | 574304-01-1 | 600 | SLAT 2 SKIN CONNECTIONS | AF | DET | 12 YE | 12 YE | 24 YE | 12 YE | MRB CPCP |  | NO | 1 | 0.1 |  | 0.02 | ALL
| 3-57 | 574304-02-2 | 500 | SLAT 2 SKIN CONNECTIONS | NDT | SDI | 12 YE | 12 YE | 24 YE | 12 YE | MRB CPCP |  | NO | 1 | 0.4 |  | 0.02 | ALL
| 3-57 | 574304-02-2 | 600 | SLAT 2 SKIN CONNECTIONS | NDT | SDI | 12 YE | 12 YE | 24 YE | 12 YE | MRB CPCP |  | NO | 1 | 0.4 |  | 0.02 | ALL
| 3-57 | 574304-03-1 | 500 | SLAT 2 SKIN CONNECTIONS | NDT | SDI | 39000 FC OR 78000 FH | 16000 FC OR 32000 FH |  |  | MRB |  |  | 1 | 0.4 |  | 0.02 | A318-PAX OR A319-PAX OR A320 OR A321
| 3-57 | 574304-03-1 | 600 | SLAT 2 SKIN CONNECTIONS | NDT | SDI | 39000 FC OR 78000 FH | 16000 FC OR 32000 FH |  |  | MRB |  |  | 1 | 0.4 |  | 0.02 | A318-PAX OR A319-PAX OR A320 OR A321
| 3-57 | 574305-01-1 | 500 | SLAT 2 TRAILING EDGE | AF | DET |  |  | 12 YE | 6 YE | MRB CPCP |  | NO | 1 | 0.1 |  | 0.02 | ALL
| 3-57 | 574305-01-1 | 600 | SLAT 2 TRAILING EDGE | AF | DET |  |  | 12 YE | 6 YE | MRB CPCP |  | NO | 1 | 0.1 |  | 0.02 | ALL
| 3-57 | 574401-01-1 | 500 | SLAT 3 TRACK 7-8 ROLLER CONTACT AREA | AF | DET | 12 YE | 6 YE | 24 YE | 6 YE | MRB CPCP |  | NO | 1 | 0.1 |  | 0.02 | ALL
| 3-57 | 574401-01-1 | 600 | SLAT 3 TRACK 7-8 ROLLER CONTACT AREA | AF | DET | 12 YE | 6 YE | 24 YE | 6 YE | MRB CPCP |  | NO | 1 | 0.1 |  | 0.02 | ALL
| 3-57 | 574402-01-1 | 500 | SLAT 3 TRACK 7-8 ATTACHMENTS | AF | DET |  |  | 12 YE | 6 YE | MRB CPCP |  | NO | 1 | 0.1 |  | 0.02 | PRE 33592
| 3-57 | 574402-01-1 | 600 | SLAT 3 TRACK 7-8 ATTACHMENTS | AF | DET |  |  | 12 YE | 6 YE | MRB CPCP |  | NO | 1 | 0.1 |  | 0.02 | PRE 33592
| 3-57 | 574402-01-2 | 500 | SLAT 3 TRACK 7-8 ATTACHMENTS | AF | DET |  |  | 12 YE | 6 YE | MRB CPCP |  | NO | 1 | 0.1 |  | 0.02 | POST 33592
| 3-57 | 574402-01-2 | 600 | SLAT 3 TRACK 7-8 ATTACHMENTS | AF | DET |  |  | 12 YE | 6 YE | MRB CPCP |  | NO | 1 | 0.1 |  | 0.02 | POST 33592
| 3-57 | 574404-01-1 | 500 | SLAT 3 SKIN CONNECTIONS | AF | DET | 12 YE OR 39000 FC OR 78000 FH | 12 YE OR 16000 FC OR 32000 FH | 24 YE | 12 YE | MRB CPCP |  | NO | 1 | 0.5 |  | 0.02 | A318-PAX OR A319-PAX OR A320 OR A321
| 3-57 | 574404-01-1 | 600 | SLAT 3 SKIN CONNECTIONS | AF | DET | 12 YE OR 39000 FC OR 78000 FH | 12 YE OR 16000 FC OR 32000 FH | 24 YE | 12 YE | MRB CPCP |  | NO | 1 | 0.5 |  | 0.02 | A318-PAX OR A319-PAX OR A320 OR A321
| 3-57 | 574404-01-5 | 500 | SLAT 3 SKIN CONNECTIONS | AF | DET | 12 YE | 12 YE | 24 YE | 12 YE | MRB CPCP |  | NO | 1 | 0.5 |  | 0.02 | A318-VIP OR A319-VIP
| 3-57 | 574404-01-5 | 600 | SLAT 3 SKIN CONNECTIONS | AF | DET | 12 YE | 12 YE | 24 YE | 12 YE | MRB CPCP |  | NO | 1 | 0.5 |  | 0.02 | A318-VIP OR A319-VIP
| 3-57 | 574404-02-1 | 500 | SLAT 3 SKIN CONNECTIONS | NDT | SDI | 12 YE | 12 YE | 24 YE | 12 YE | MRB CPCP |  | NO | 1 | 0.1 |  | 0.02 | ALL
| 3-57 | 574404-02-1 | 600 | SLAT 3 SKIN CONNECTIONS | NDT | SDI | 12 YE | 12 YE | 24 YE | 12 YE | MRB CPCP |  | NO | 1 | 0.1 |  | 0.02 | ALL
| 3-57 | 574405-01-1 | 500 | SLAT 3 TRAILING EDGE | AF | DET |  |  | 12 YE | 6 YE | MRB CPCP |  | NO | 1 | 0.1 |  | 0.02 | ALL
| 3-57 | 574405-01-1 | 600 | SLAT 3 TRAILING EDGE | AF | DET |  |  | 12 YE | 6 YE | MRB CPCP |  | NO | 1 | 0.1 |  | 0.02 | ALL
| 3-57 | 574501-01-1 | 500 | SLAT 4 TRACK 9-10 ROLLER CONTACT AREA | AF | DET | 12 YE | 6 YE | 24 YE | 6 YE | MRB CPCP |  | NO | 1 | 0.1 |  | 0.02 | ALL
| 3-57 | 574501-01-1 | 600 | SLAT 4 TRACK 9-10 ROLLER CONTACT AREA | AF | DET | 12 YE | 6 YE | 24 YE | 6 YE | MRB CPCP |  | NO | 1 | 0.1 |  | 0.02 | ALL
| 3-57 | 574502-01-1 | 500 | SLAT 4 TRACK 9-10 ATTACHMENTS | AF | DET |  |  | 12 YE | 6 YE | MRB CPCP |  | NO | 1 | 0.1 |  | 0.02 | PRE 33592
| 3-57 | 574502-01-1 | 600 | SLAT 4 TRACK 9-10 ATTACHMENTS | AF | DET |  |  | 12 YE | 6 YE | MRB CPCP |  | NO | 1 | 0.1 |  | 0.02 | PRE 33592
| 3-57 | 574502-01-2 | 500 | SLAT 4 TRACK 9-10 ATTACHMENTS | AF | DET |  |  | 12 YE | 6 YE | MRB CPCP |  | NO | 1 | 0.1 |  | 0.02 | POST 33592
| 3-57 | 574502-01-2 | 600 | SLAT 4 TRACK 9-10 ATTACHMENTS | AF | DET |  |  | 12 YE | 6 YE | MRB CPCP |  | NO | 1 | 0.1 |  | 0.02 | POST 33592
| 3-57 | 574504-01-1 | 500 | SLAT 4 SKIN CONNECTIONS | AF | DET | 12 YE OR 39000 FC OR 78000 FH | 12 YE OR 16000 FC OR 32000 FH | 24 YE | 12 YE | MRB CPCP |  | NO | 1 | 0.5 |  | 0.02 | A318-PAX OR A319-PAX OR A320 OR A321
| 3-57 | 574504-01-1 | 600 | SLAT 4 SKIN CONNECTIONS | AF | DET | 12 YE OR 39000 FC OR 78000 FH | 12 YE OR 16000 FC OR 32000 FH | 24 YE | 12 YE | MRB CPCP |  | NO | 1 | 0.5 |  | 0.02 | A318-PAX OR A319-PAX OR A320 OR A321
| 3-57 | 574504-01-5 | 500 | SLAT 4 SKIN CONNECTIONS | AF | DET | 12 YE | 12 YE | 24 YE | 12 YE | MRB CPCP |  | NO | 1 | 0.5 |  | 0.02 | A318-VIP OR A319-VIP
| 3-57 | 574504-01-5 | 600 | SLAT 4 SKIN CONNECTIONS | AF | DET | 12 YE | 12 YE | 24 YE | 12 YE | MRB CPCP |  | NO | 1 | 0.5 |  | 0.02 | A318-VIP OR A319-VIP
| 3-57 | 574504-02-1 | 500 | SLAT 4 SKIN CONNECTIONS | NDT | SDI | 12 YE | 12 YE | 24 YE | 12 YE | MRB CPCP |  | NO | 1 | 0.1 |  | 0.02 | ALL
| 3-57 | 574504-02-1 | 600 | SLAT 4 SKIN CONNECTIONS | NDT | SDI | 12 YE | 12 YE | 24 YE | 12 YE | MRB CPCP |  | NO | 1 | 0.1 |  | 0.02 | ALL
| 3-57 | 574505-01-1 | 500 | SLAT 4 TRAILING EDGE | AF | DET |  |  | 12 YE | 6 YE | MRB CPCP |  | NO | 1 | 0.1 |  | 0.02 | ALL
| 3-57 | 574505-01-1 | 600 | SLAT 4 TRAILING EDGE | AF | DET |  |  | 12 YE | 6 YE | MRB CPCP |  | NO | 1 | 0.1 |  | 0.02 | ALL
| 3-57 | 574601-01-1 | 500 | SLAT 5 TRACK 11-12 ROLLER CONTACT AREA | AF | DET | 12 YE | 6 YE | 24 YE | 6 YE | MRB CPCP |  | NO | 1 | 0.1 |  | 0.02 | ALL
| 3-57 | 574601-01-1 | 600 | SLAT 5 TRACK 11-12 ROLLER CONTACT AREA | AF | DET | 12 YE | 6 YE | 24 YE | 6 YE | MRB CPCP |  | NO | 1 | 0.1 |  | 0.02 | ALL
| 3-57 | 574602-01-1 | 500 | SLAT 5 TRACK 11-12 ATTACHMENTS | AF | DET |  |  | 12 YE | 6 YE | MRB CPCP |  | NO | 1 | 0.1 |  | 0.02 | PRE 33592
| 3-57 | 574602-01-1 | 600 | SLAT 5 TRACK 11-12 ATTACHMENTS | AF | DET |  |  | 12 YE | 6 YE | MRB CPCP |  | NO | 1 | 0.1 |  | 0.02 | PRE 33592